5130 | Starting system (including motor) A | Gas Turbine | Auxiliary | SF | Startup Failure | 2013 | Gas | GG | 851 | CC GT units | SERC | Summer | 211.0832 | 149 | 1 | 1 | 5130-Starting system (including motor) A | SF-Startup Failure | 851-CC GT units
5130 | Starting system (including motor) A | Gas Turbine | Auxiliary | SF | Startup Failure | 2013 | Gas | GG | 851 | CC GT units | WECC | Summer | 236.8 | 128 | 1 | 1 | 5130-Starting system (including motor) A | SF-Startup Failure | 851-CC GT units
5130 | Starting system (including motor) A | Gas Turbine | Auxiliary | SF | Startup Failure | 2013 | Gas | GG | 851 | CC GT units | SERC | Winter | 680 | 170 | 1 | 1 | 5130-Starting system (including motor) A | SF-Startup Failure | 851-CC GT units
5130 | Starting system (including motor) A | Gas Turbine | Auxiliary | SF | Startup Failure | 2013 | Gas | GG | 851 | CC GT units | WECC | Winter | 6570.0666 | 139 | 1 | 1 | 5130-Starting system (including motor) A | SF-Startup Failure | 851-CC GT units
5130 | Starting system (including motor) A | Gas Turbine | Auxiliary | U1 | Forced - Immediate | 2013 | Gas | GG | 851 | CC GT units | SERC | Off-Peak | 21461.4666 | 212 | 2 | 2 | 5130-Starting system (including motor) A | U1-Forced - Immediate | 851-CC GT units
5130 | Starting system (including motor) A | Gas Turbine | Auxiliary | U1 | Forced - Immediate | 2013 | Gas | GG | 851 | CC GT units | WECC | Summer | 161.7 | 147 | 1 | 1 | 5130-Starting system (including motor) A | U1-Forced - Immediate | 851-CC GT units
5130 | Starting system (including motor) A | Gas Turbine | Auxiliary | U1 | Forced - Immediate | 2013 | Gas | GG | 851 | CC GT units | WECC | Summer | 317.9167 | 35 | 1 | 1 | 5130-Starting system (including motor) A | U1-Forced - Immediate | 851-CC GT units
5130 | Starting system (including motor) A | Gas Turbine | Auxiliary | U1 | Forced - Immediate | 2013 | Gas | GG | 851 | CC GT units | MRO | Summer | 755.299 | 146.66 | 1 | 1 | 5130-Starting system (including motor) A | U1-Forced - Immediate | 851-CC GT units
5130 | Starting system (including motor) A | Gas Turbine | Auxiliary | U1 | Forced - Immediate | 2013 | Gas | GG | 851 | CC GT units | MRO | Winter | 5981.5333 | 83 | 1 | 1 | 5130-Starting system (including motor) A | U1-Forced - Immediate | 851-CC GT units
5130 | Starting system (including motor) A | Gas Turbine | Auxiliary | SF | Startup Failure | 2013 | Gas | GG | 851 | CC GT units | WECC | Off-Peak | 171.3692 | 168.56 | 1 | 1 | 5130-Starting system (including motor) A | SF-Startup Failure | 851-CC GT units
5130 | Starting system (including motor) A | Gas Turbine | Auxiliary | SF | Startup Failure | 2013 | Gas | GG | 851 | CC GT units | TRE | Off-Peak | 496.7999 | 162 | 1 | 1 | 5130-Starting system (including motor) A | SF-Startup Failure | 851-CC GT units
5130 | Starting system (including motor) A | Gas Turbine | Auxiliary | SF | Startup Failure | 2013 | Gas | GG | 851 | CC GT units | RFC | Off-Peak | 522.8166 | 127 | 1 | 1 | 5130-Starting system (including motor) A | SF-Startup Failure | 851-CC GT units
5130 | Starting system (including motor) A | Gas Turbine | Auxiliary | SF | Startup Failure | 2013 | Gas | GG | 851 | CC GT units | RFC | Off-Peak | 952.5832 | 161 | 1 | 1 | 5130-Starting system (including motor) A | SF-Startup Failure | 851-CC GT units
5130 | Starting system (including motor) A | Gas Turbine | Auxiliary | SF | Startup Failure | 2013 | Gas | GG | 851 | CC GT units | SERC | Summer | 322.9582 | 168.5 | 2 | 2 | 5130-Starting system (including motor) A | SF-Startup Failure | 851-CC GT units
5130 | Starting system (including motor) A | Gas Turbine | Auxiliary | SF | Startup Failure | 2013 | Gas | GG | 851 | CC GT units | SERC | Summer | 4544.1665 | 205 | 1 | 1 | 5130-Starting system (including motor) A | SF-Startup Failure | 851-CC GT units
5130 | Starting system (including motor) A | Gas Turbine | Auxiliary | SF | Startup Failure | 2013 | Gas | GG | 851 | CC GT units | WECC | Winter | 1759.5 | 153 | 1 | 1 | 5130-Starting system (including motor) A | SF-Startup Failure | 851-CC GT units
5130 | Starting system (including motor) A | Gas Turbine | Auxiliary | U1 | Forced - Immediate | 2013 | Gas | GG | 851 | CC GT units | RFC | Off-Peak | 1369.5 | 165 | 1 | 1 | 5130-Starting system (including motor) A | U1-Forced - Immediate | 851-CC GT units
5130 | Starting system (including motor) A | Gas Turbine | Auxiliary | U1 | Forced - Immediate | 2013 | Gas | GG | 851 | CC GT units | SERC | Summer | 399.4665 | 214 | 1 | 1 | 5130-Starting system (including motor) A | U1-Forced - Immediate | 851-CC GT units
5130 | Starting system (including motor) A | Gas Turbine | Auxiliary | U1 | Forced - Immediate | 2013 | Gas | GG | 851 | CC GT units | MRO | Summer | 608.639 | 146.66 | 1 | 1 | 5130-Starting system (including motor) A | U1-Forced - Immediate | 851-CC GT units
5130 | Starting system (including motor) A | Gas Turbine | Auxiliary | U1 | Forced - Immediate | 2013 | Gas | GG | 851 | CC GT units | SERC | Summer | 3398.0832 | 168.5 | 1 | 1 | 5130-Starting system (including motor) A | U1-Forced - Immediate | 851-CC GT units
5130 | Starting system (including motor) A | Gas Turbine | Auxiliary | SF | Startup Failure | 2013 | Gas | GG | 851 | CC GT units | SERC | Off-Peak | 519.5416 | 168.5 | 2 | 2 | 5130-Starting system (including motor) A | SF-Startup Failure | 851-CC GT units
5130 | Starting system (including motor) A | Gas Turbine | Auxiliary | SF | Startup Failure | 2013 | Gas | GG | 851 | CC GT units | SERC | Summer | 94.25 | 145 | 1 | 1 | 5130-Starting system (including motor) A | SF-Startup Failure | 851-CC GT units
5130 | Starting system (including motor) A | Gas Turbine | Auxiliary | SF | Startup Failure | 2013 | Gas | GG | 851 | CC GT units | SERC | Summer | 173.6 | 248 | 1 | 1 | 5130-Starting system (including motor) A | SF-Startup Failure | 851-CC GT units
5130 | Starting system (including motor) A | Gas Turbine | Auxiliary | SF | Startup Failure | 2013 | Gas | GG | 851 | CC GT units | RFC | Summer | 302.6833 | 127 | 1 | 1 | 5130-Starting system (including motor) A | SF-Startup Failure | 851-CC GT units
5130 | Starting system (including motor) A | Gas Turbine | Auxiliary | SF | Startup Failure | 2013 | Gas | GG | 851 | CC GT units | SERC | Winter | 233.0499 | 177 | 1 | 1 | 5130-Starting system (including motor) A | SF-Startup Failure | 851-CC GT units
5130 | Starting system (including motor) A | Gas Turbine | Auxiliary | SF | Startup Failure | 2013 | Gas | GG | 851 | CC GT units | SERC | Winter | 312.6666 | 134 | 1 | 1 | 5130-Starting system (including motor) A | SF-Startup Failure | 851-CC GT units
5130 | Starting system (including motor) A | Gas Turbine | Auxiliary | SF | Startup Failure | 2013 | Gas | OG | 851 | CC GT units | WECC | Winter | 606.3199 | 171.6 | 1 | 1 | 5130-Starting system (including motor) A | SF-Startup Failure | 851-CC GT units
5130 | Starting system (including motor) A | Gas Turbine | Auxiliary | U1 | Forced - Immediate | 2013 | Gas | GG | 851 | CC GT units | TRE | Off-Peak | 576.7 | 146 | 1 | 1 | 5130-Starting system (including motor) A | U1-Forced - Immediate | 851-CC GT units
5130 | Starting system (including motor) A | Gas Turbine | Auxiliary | U1 | Forced - Immediate | 2013 | Gas | GG | 851 | CC GT units | RFC | Off-Peak | 5634.75 | 165 | 1 | 1 | 5130-Starting system (including motor) A | U1-Forced - Immediate | 851-CC GT units
5130 | Starting system (including motor) A | Gas Turbine | Auxiliary | U1 | Forced - Immediate | 2013 | Gas | GG | 851 | CC GT units | WECC | Summer | 690 | 138 | 1 | 1 | 5130-Starting system (including motor) A | U1-Forced - Immediate | 851-CC GT units
5130 | Starting system (including motor) A | Gas Turbine | Auxiliary | U1 | Forced - Immediate | 2013 | Gas | GG | 851 | CC GT units | TRE | Summer | 3860.2666 | 154 | 2 | 2 | 5130-Starting system (including motor) A | U1-Forced - Immediate | 851-CC GT units
5130 | Starting system (including motor) A | Gas Turbine | Auxiliary | U1 | Forced - Immediate | 2013 | Gas | OG | 851 | CC GT units | WECC | Summer | 117.5999 | 220.5 | 1 | 1 | 5130-Starting system (including motor) A | U1-Forced - Immediate | 851-CC GT units
5130 | Starting system (including motor) A | Gas Turbine | Auxiliary | D1 | Forced - Immediate | 2013 | Gas | GG | 851 | CC GT units | SERC | Winter | 3.9825 | 26.55 | 1 | 1 | 5130-Starting system (including motor) A | D1-Forced - Immediate | 851-CC GT units
5130 | Starting system (including motor) A | Gas Turbine | Auxiliary | SF | Startup Failure | 2013 | Gas | GG | 851 | CC GT units | SERC | Off-Peak | 86.1332 | 152 | 1 | 1 | 5130-Starting system (including motor) A | SF-Startup Failure | 851-CC GT units
5130 | Starting system (including motor) A | Gas Turbine | Auxiliary | SF | Startup Failure | 2013 | Gas | GG | 851 | CC GT units | TRE | Off-Peak | 188.4999 | 174 | 1 | 1 | 5130-Starting system (including motor) A | SF-Startup Failure | 851-CC GT units
5130 | Starting system (including motor) A | Gas Turbine | Auxiliary | SF | Startup Failure | 2013 | Gas | GG | 851 | CC GT units | SERC | Summer | 10.7 | 214 | 1 | 2 | 5130-Starting system (including motor) A | SF-Startup Failure | 851-CC GT units
5130 | Starting system (including motor) A | Gas Turbine | Auxiliary | SF | Startup Failure | 2013 | Gas | GG | 851 | CC GT units | WECC | Summer | 25.3866 | 54.4 | 1 | 1 | 5130-Starting system (including motor) A | SF-Startup Failure | 851-CC GT units
5130 | Starting system (including motor) A | Gas Turbine | Auxiliary | SF | Startup Failure | 2013 | Gas | GG | 851 | CC GT units | SERC | Summer | 72 | 240 | 1 | 1 | 5130-Starting system (including motor) A | SF-Startup Failure | 851-CC GT units
5130 | Starting system (including motor) A | Gas Turbine | Auxiliary | SF | Startup Failure | 2013 | Gas | GG | 851 | CC GT units | SERC | Summer | 78.6332 | 168.5 | 1 | 1 | 5130-Starting system (including motor) A | SF-Startup Failure | 851-CC GT units
5130 | Starting system (including motor) A | Gas Turbine | Auxiliary | SF | Startup Failure | 2013 | Gas | GG | 851 | CC GT units | WECC | Summer | 378.4166 | 181.64 | 1 | 1 | 5130-Starting system (including motor) A | SF-Startup Failure | 851-CC GT units
5130 | Starting system (including motor) A | Gas Turbine | Auxiliary | SF | Startup Failure | 2013 | Gas | GG | 851 | CC GT units | RFC | Summer | 573.6166 | 127 | 1 | 1 | 5130-Starting system (including motor) A | SF-Startup Failure | 851-CC GT units
5130 | Starting system (including motor) A | Gas Turbine | Auxiliary | U1 | Forced - Immediate | 2013 | Gas | GG | 851 | CC GT units | WECC | Off-Peak | 34.8333 | 38 | 1 | 1 | 5130-Starting system (including motor) A | U1-Forced - Immediate | 851-CC GT units
5130 | Starting system (including motor) A | Gas Turbine | Auxiliary | SF | Startup Failure | 2013 | Gas | GG | 851 | CC GT units | SERC | Off-Peak | 462 | 72 | 1 | 1 | 5130-Starting system (including motor) A | SF-Startup Failure | 851-CC GT units
5130 | Starting system (including motor) A | Gas Turbine | Auxiliary | SF | Startup Failure | 2013 | Gas | GG | 851 | CC GT units | RFC | Off-Peak | 2146.6666 | 161 | 1 | 1 | 5130-Starting system (including motor) A | SF-Startup Failure | 851-CC GT units
5130 | Starting system (including motor) A | Gas Turbine | Auxiliary | SF | Startup Failure | 2013 | Gas | GG | 851 | CC GT units | SERC | Off-Peak | 2777.4416 | 168.5 | 1 | 1 | 5130-Starting system (including motor) A | SF-Startup Failure | 851-CC GT units
5130 | Starting system (including motor) A | Gas Turbine | Auxiliary | SF | Startup Failure | 2013 | Gas | GG | 851 | CC GT units | SERC | Off-Peak | 3620.52 | 160.2 | 1 | 1 | 5130-Starting system (including motor) A | SF-Startup Failure | 851-CC GT units
5130 | Starting system (including motor) A | Gas Turbine | Auxiliary | SF | Startup Failure | 2013 | Gas | GG | 851 | CC GT units | WECC | Summer | 2.72 | 54.4 | 1 | 1 | 5130-Starting system (including motor) A | SF-Startup Failure | 851-CC GT units
5130 | Starting system (including motor) A | Gas Turbine | Auxiliary | SF | Startup Failure | 2013 | Gas | GG | 851 | CC GT units | MRO | Summer | 50.6666 | 152 | 1 | 1 | 5130-Starting system (including motor) A | SF-Startup Failure | 851-CC GT units
5130 | Starting system (including motor) A | Gas Turbine | Auxiliary | SF | Startup Failure | 2013 | Gas | GG | 851 | CC GT units | SERC | Summer | 89.4166 | 145 | 1 | 1 | 5130-Starting system (including motor) A | SF-Startup Failure | 851-CC GT units
5130 | Starting system (including motor) A | Gas Turbine | Auxiliary | SF | Startup Failure | 2013 | Gas | GG | 851 | CC GT units | WECC | Winter | 690.3666 | 139 | 1 | 1 | 5130-Starting system (including motor) A | SF-Startup Failure | 851-CC GT units
5130 | Starting system (including motor) A | Gas Turbine | Auxiliary | U1 | Forced - Immediate | 2013 | Gas | GG | 851 | CC GT units | WECC | Off-Peak | 129.8333 | 38 | 1 | 1 | 5130-Starting system (including motor) A | U1-Forced - Immediate | 851-CC GT units
5130 | Starting system (including motor) A | Gas Turbine | Auxiliary | U1 | Forced - Immediate | 2013 | Gas | GG | 851 | CC GT units | WECC | Off-Peak | 1323.6166 | 149 | 1 | 1 | 5130-Starting system (including motor) A | U1-Forced - Immediate | 851-CC GT units
5130 | Starting system (including motor) A | Gas Turbine | Auxiliary | U1 | Forced - Immediate | 2013 | Gas | GG | 851 | CC GT units | SERC | Summer | 745.2499 | 165 | 2 | 2 | 5130-Starting system (including motor) A | U1-Forced - Immediate | 851-CC GT units
5130 | Starting system (including motor) A | Gas Turbine | Auxiliary | SF | Startup Failure | 2013 | Gas | GG | 851 | CC GT units | SERC | Off-Peak | 74.5 | 149 | 1 | 1 | 5130-Starting system (including motor) A | SF-Startup Failure | 851-CC GT units
5130 | Starting system (including motor) A | Gas Turbine | Auxiliary | SF | Startup Failure | 2013 | Gas | GG | 851 | CC GT units | SERC | Off-Peak | 81.0666 | 152 | 1 | 1 | 5130-Starting system (including motor) A | SF-Startup Failure | 851-CC GT units
5130 | Starting system (including motor) A | Gas Turbine | Auxiliary | SF | Startup Failure | 2013 | Gas | GG | 851 | CC GT units | SERC | Off-Peak | 230.2834 | 166.47 | 1 | 1 | 5130-Starting system (including motor) A | SF-Startup Failure | 851-CC GT units
5130 | Starting system (including motor) A | Gas Turbine | Auxiliary | SF | Startup Failure | 2013 | Gas | GG | 851 | CC GT units | WECC | Off-Peak | 240 | 160 | 1 | 1 | 5130-Starting system (including motor) A | SF-Startup Failure | 851-CC GT units
5130 | Starting system (including motor) A | Gas Turbine | Auxiliary | SF | Startup Failure | 2013 | Gas | GG | 851 | CC GT units | WECC | Off-Peak | 653.3333 | 160 | 1 | 1 | 5130-Starting system (including motor) A | SF-Startup Failure | 851-CC GT units
5130 | Starting system (including motor) A | Gas Turbine | Auxiliary | SF | Startup Failure | 2013 | Gas | GG | 851 | CC GT units | WECC | Off-Peak | 2370.1332 | 128 | 1 | 1 | 5130-Starting system (including motor) A | SF-Startup Failure | 851-CC GT units
5130 | Starting system (including motor) A | Gas Turbine | Auxiliary | SF | Startup Failure | 2013 | Gas | GG | 851 | CC GT units | MRO | Summer | 282.5333 | 163 | 1 | 1 | 5130-Starting system (including motor) A | SF-Startup Failure | 851-CC GT units
5130 | Starting system (including motor) A | Gas Turbine | Auxiliary | SF | Startup Failure | 2013 | Gas | GG | 851 | CC GT units | SERC | Winter | 72.1833 | 61 | 1 | 1 | 5130-Starting system (including motor) A | SF-Startup Failure | 851-CC GT units
5130 | Starting system (including motor) A | Gas Turbine | Auxiliary | SF | Startup Failure | 2013 | Gas | GG | 851 | CC GT units | SERC | Winter | 810.3332 | 170 | 1 | 1 | 5130-Starting system (including motor) A | SF-Startup Failure | 851-CC GT units
5130 | Starting system (including motor) A | Gas Turbine | Auxiliary | U1 | Forced - Immediate | 2013 | Gas | GG | 851 | CC GT units | WECC | Off-Peak | 30093.3333 | 160 | 1 | 1 | 5130-Starting system (including motor) A | U1-Forced - Immediate | 851-CC GT units
5130 | Starting system (including motor) A | Gas Turbine | Auxiliary | U1 | Forced - Immediate | 2013 | Gas | GG | 851 | CC GT units | SERC | Summer | 96.3 | 214 | 1 | 1 | 5130-Starting system (including motor) A | U1-Forced - Immediate | 851-CC GT units
5130 | Starting system (including motor) A | Gas Turbine | Auxiliary | U1 | Forced - Immediate | 2013 | Gas | GG | 851 | CC GT units | WECC | Summer | 1324.9999 | 159 | 1 | 1 | 5130-Starting system (including motor) A | U1-Forced - Immediate | 851-CC GT units
5130 | Starting system (including motor) A | Gas Turbine | Auxiliary | U1 | Forced - Immediate | 2013 | Gas | GG | 851 | CC GT units | WECC | Winter | 108662.596 | 37.24 | 1 | 1 | 5130-Starting system (including motor) A | U1-Forced - Immediate | 851-CC GT units
5130 | Starting system (including motor) A | Gas Turbine | Auxiliary | D1 | Forced - Immediate | 2013 | Gas | GG | 852 | CC steam units | SERC | Off-Peak | 106.7103 | 77.14 | 1 | 1 | 5130-Starting system (including motor) A | D1-Forced - Immediate | 852-CC steam units
5130 | Starting system (including motor) A | Gas Turbine | Auxiliary | D1 | Forced - Immediate | 2013 | Gas | GG | 852 | CC steam units | WECC | Winter | 1104 | 96 | 1 | 1 | 5130-Starting system (including motor) A | D1-Forced - Immediate | 852-CC steam units
5130 | Starting system (including motor) A | Gas Turbine | Auxiliary | D1 | Forced - Immediate | 2013 | Waste Heat | WH | 852 | CC steam units | TRE | Off-Peak | 36 | 90 | 1 | 1 | 5130-Starting system (including motor) A | D1-Forced - Immediate | 852-CC steam units
5130 | Starting system (including motor) A | Gas Turbine | Auxiliary | D1 | Forced - Immediate | 2013 | Waste Heat | WH | 852 | CC steam units | RFC | Off-Peak | 3249.125 | 127.5 | 1 | 1 | 5130-Starting system (including motor) A | D1-Forced - Immediate | 852-CC steam units
5130 | Starting system (including motor) A | Gas Turbine | Auxiliary | D1 | Forced - Immediate | 2013 | Waste Heat | WH | 852 | CC steam units | WECC | Summer | 150.15 | 136.5 | 1 | 1 | 5130-Starting system (including motor) A | D1-Forced - Immediate | 852-CC steam units
5130 | Starting system (including motor) A | Gas Turbine | Auxiliary | D1 | Forced - Immediate | 2013 | Gas | GG | 852 | CC steam units | WECC | Off-Peak | 119.366 | 91.82 | 1 | 1 | 5130-Starting system (including motor) A | D1-Forced - Immediate | 852-CC steam units
5130 | Starting system (including motor) A | Gas Turbine | Auxiliary | D2 | Forced - Delayed | 2013 | Waste Heat | WH | 852 | CC steam units | WECC | Winter | 118.75 | 75 | 1 | 1 | 5130-Starting system (including motor) A | D2-Forced - Delayed | 852-CC steam units
5130 | Starting system (including motor) A | Gas Turbine | Auxiliary | D2 | Forced - Delayed | 2013 | Waste Heat | WH | 852 | CC steam units | WECC | Winter | 147.5 | 75 | 1 | 1 | 5130-Starting system (including motor) A | D2-Forced - Delayed | 852-CC steam units
5130 | Starting system (including motor) A | Gas Turbine | Auxiliary | U1 | Forced - Immediate | 2013 | Gas | GG | 852 | CC steam units | WECC | Winter | 747.9999 | 132 | 1 | 1 | 5130-Starting system (including motor) A | U1-Forced - Immediate | 852-CC steam units
5130 | Starting system (including motor) A | Gas Turbine | Auxiliary | D1 | Forced - Immediate | 2013 | Gas | GG | 852 | CC steam units | WECC | Summer | 191.2916 | 91.82 | 1 | 1 | 5130-Starting system (including motor) A | D1-Forced - Immediate | 852-CC steam units
5130 | Starting system (including motor) A | Gas Turbine | Auxiliary | D1 | Forced - Immediate | 2013 | Gas | GG | 852 | CC steam units | WECC | Winter | 360 | 96 | 1 | 1 | 5130-Starting system (including motor) A | D1-Forced - Immediate | 852-CC steam units
5130 | Starting system (including motor) A | Gas Turbine | Auxiliary | D1 | Forced - Immediate | 2013 | Waste Heat | WH | 852 | CC steam units | WECC | Off-Peak | 490 | 120 | 1 | 1 | 5130-Starting system (including motor) A | D1-Forced - Immediate | 852-CC steam units
5130 | Starting system (including motor) A | Gas Turbine | Auxiliary | D1 | Forced - Immediate | 2013 | Waste Heat | WH | 852 | CC steam units | WECC | Off-Peak | 1388.7499 | 75 | 1 | 1 | 5130-Starting system (including motor) A | D1-Forced - Immediate | 852-CC steam units
5130 | Starting system (including motor) A | Gas Turbine | Auxiliary | D1 | Forced - Immediate | 2013 | Waste Heat | WH | 852 | CC steam units | WECC | Off-Peak | 23176 | 120 | 1 | 1 | 5130-Starting system (including motor) A | D1-Forced - Immediate | 852-CC steam units
5130 | Starting system (including motor) A | Gas Turbine | Auxiliary | D1 | Forced - Immediate | 2013 | Waste Heat | WH | 852 | CC steam units | WECC | Summer | 58 | 116 | 1 | 1 | 5130-Starting system (including motor) A | D1-Forced - Immediate | 852-CC steam units
5130 | Starting system (including motor) A | Gas Turbine | Auxiliary | D1 | Forced - Immediate | 2013 | Waste Heat | WH | 852 | CC steam units | WECC | Summer | 138.75 | 75 | 1 | 1 | 5130-Starting system (including motor) A | D1-Forced - Immediate | 852-CC steam units
5130 | Starting system (including motor) A | Gas Turbine | Auxiliary | D1 | Forced - Immediate | 2013 | Waste Heat | WH | 852 | CC steam units | TRE | Winter | 166.5 | 90 | 1 | 1 | 5130-Starting system (including motor) A | D1-Forced - Immediate | 852-CC steam units
5130 | Starting system (including motor) A | Gas Turbine | Auxiliary | D1 | Forced - Immediate | 2013 | Gas | GG | 852 | CC steam units | SERC | Summer | 440 | 150 | 1 | 1 | 5130-Starting system (including motor) A | D1-Forced - Immediate | 852-CC steam units
5130 | Starting system (including motor) A | Gas Turbine | Auxiliary | D1 | Forced - Immediate | 2013 | Waste Heat | WH | 852 | CC steam units | TRE | Off-Peak | 300.5333 | 98 | 1 | 1 | 5130-Starting system (including motor) A | D1-Forced - Immediate | 852-CC steam units
5130 | Starting system (including motor) A | Gas Turbine | Auxiliary | D1 | Forced - Immediate | 2013 | Waste Heat | WH | 852 | CC steam units | RFC | Summer | 334.2333 | 74 | 1 | 1 | 5130-Starting system (including motor) A | D1-Forced - Immediate | 852-CC steam units
5130 | Starting system (including motor) A | Gas Turbine | Auxiliary | D1 | Forced - Immediate | 2013 | Waste Heat | WH | 852 | CC steam units | MRO | Winter | 3675.4 | 51 | 1 | 1 | 5130-Starting system (including motor) A | D1-Forced - Immediate | 852-CC steam units
5130 | Starting system (including motor) A | Gas Turbine | Auxiliary | D2 | Forced - Delayed | 2013 | Waste Heat | WH | 852 | CC steam units | WECC | Winter | 3306.25 | 75 | 1 | 1 | 5130-Starting system (including motor) A | D2-Forced - Delayed | 852-CC steam units
5130 | Starting system (including motor) A | Gas Turbine | Auxiliary | D1 | Forced - Immediate | 2013 | Gas | GG | 852 | CC steam units | SERC | Off-Peak | 46.25 | 15 | 1 | 1 | 5130-Starting system (including motor) A | D1-Forced - Immediate | 852-CC steam units
5130 | Starting system (including motor) A | Gas Turbine | Auxiliary | D1 | Forced - Immediate | 2013 | Gas | GG | 852 | CC steam units | SERC | Winter | 14.247 | 94.98 | 1 | 1 | 5130-Starting system (including motor) A | D1-Forced - Immediate | 852-CC steam units
5130 | Starting system (including motor) A | Gas Turbine | Auxiliary | D1 | Forced - Immediate | 2013 | Waste Heat | WH | 852 | CC steam units | WECC | Off-Peak | 897.2166 | 101 | 1 | 1 | 5130-Starting system (including motor) A | D1-Forced - Immediate | 852-CC steam units
5130 | Starting system (including motor) A | Gas Turbine | Auxiliary | D1 | Forced - Immediate | 2013 | Waste Heat | WH | 852 | CC steam units | RFC | Off-Peak | 1058.25 | 127.5 | 1 | 1 | 5130-Starting system (including motor) A | D1-Forced - Immediate | 852-CC steam units
5130 | Starting system (including motor) A | Gas Turbine | Auxiliary | D1 | Forced - Immediate | 2013 | Waste Heat | WH | 852 | CC steam units | RFC | Winter | 74.9831 | 61.63 | 1 | 1 | 5130-Starting system (including motor) A | D1-Forced - Immediate | 852-CC steam units
5130 | Starting system (including motor) A | Gas Turbine | Auxiliary | U1 | Forced - Immediate | 2013 | Waste Heat | WH | 852 | CC steam units | TRE | Summer | 4315.1666 | 170 | 1 | 1 | 5130-Starting system (including motor) A | U1-Forced - Immediate | 852-CC steam units
5130 | Starting system (including motor) A | Gas Turbine | Auxiliary | D1 | Forced - Immediate | 2013 | Gas | GG | 852 | CC steam units | SERC | Off-Peak | 2472.4999 | 150 | 1 | 1 | 5130-Starting system (including motor) A | D1-Forced - Immediate | 852-CC steam units
5130 | Starting system (including motor) A | Gas Turbine | Auxiliary | D1 | Forced - Immediate | 2013 | Waste Heat | WH | 852 | CC steam units | WECC | Off-Peak | 34.1667 | 10 | 1 | 1 | 5130-Starting system (including motor) A | D1-Forced - Immediate | 852-CC steam units
5130 | Starting system (including motor) A | Gas Turbine | Auxiliary | D1 | Forced - Immediate | 2013 | Waste Heat | WH | 852 | CC steam units | RFC | Off-Peak | 945.6249 | 127.5 | 1 | 1 | 5130-Starting system (including motor) A | D1-Forced - Immediate | 852-CC steam units
5130 | Starting system (including motor) A | Gas Turbine | Auxiliary | D1 | Forced - Immediate | 2013 | Waste Heat | WH | 852 | CC steam units | RFC | Off-Peak | 1104.9999 | 127.5 | 1 | 1 | 5130-Starting system (including motor) A | D1-Forced - Immediate | 852-CC steam units
5130 | Starting system (including motor) A | Gas Turbine | Auxiliary | D1 | Forced - Immediate | 2013 | Waste Heat | WH | 852 | CC steam units | WECC | Summer | 31.3333 | 10 | 1 | 1 | 5130-Starting system (including motor) A | D1-Forced - Immediate | 852-CC steam units
5130 | Starting system (including motor) A | Gas Turbine | Auxiliary | D1 | Forced - Immediate | 2013 | Waste Heat | WH | 852 | CC steam units | RFC | Summer | 176.3666 | 74 | 1 | 1 | 5130-Starting system (including motor) A | D1-Forced - Immediate | 852-CC steam units
5130 | Starting system (including motor) A | Gas Turbine | Auxiliary | D2 | Forced - Delayed | 2013 | Waste Heat | WH | 852 | CC steam units | WECC | Winter | 370 | 75 | 1 | 1 | 5130-Starting system (including motor) A | D2-Forced - Delayed | 852-CC steam units
5130 | Starting system (including motor) A | Gas Turbine | Auxiliary | SF | Startup Failure | 2013 | Waste Heat | WH | 852 | CC steam units | RFC | Off-Peak | 1508.7498 | 255 | 1 | 1 | 5130-Starting system (including motor) A | SF-Startup Failure | 852-CC steam units
5130 | Starting system (including motor) A | Gas Turbine | Auxiliary | U1 | Forced - Immediate | 2013 | Waste Heat | WH | 852 | CC steam units | WECC | Summer | 57.2533 | 107.35 | 1 | 1 | 5130-Starting system (including motor) A | U1-Forced - Immediate | 852-CC steam units
5130 | Starting system (including motor) A | Gas Turbine | Auxiliary | U1 | Forced - Immediate | 2013 | Waste Heat | WH | 852 | CC steam units | WECC | Summer | 450 | 90 | 1 | 1 | 5130-Starting system (including motor) A | U1-Forced - Immediate | 852-CC steam units
5130 | Starting system (including motor) A | Gas Turbine | Auxiliary | D1 | Forced - Immediate | 2013 | Gas | GG | 852 | CC steam units | MRO | Summer | 138.6666 | 80 | 1 | 1 | 5130-Starting system (including motor) A | D1-Forced - Immediate | 852-CC steam units
5130 | Starting system (including motor) A | Gas Turbine | Auxiliary | D1 | Forced - Immediate | 2013 | Waste Heat | WH | 852 | CC steam units | RFC | Off-Peak | 555.7499 | 135 | 1 | 1 | 5130-Starting system (including motor) A | D1-Forced - Immediate | 852-CC steam units
5130 | Starting system (including motor) A | Gas Turbine | Auxiliary | D1 | Forced - Immediate | 2013 | Waste Heat | WH | 852 | CC steam units | MRO | Off-Peak | 9936.1166 | 121 | 1 | 1 | 5130-Starting system (including motor) A | D1-Forced - Immediate | 852-CC steam units
5130 | Starting system (including motor) A | Gas Turbine | Auxiliary | D1 | Forced - Immediate | 2013 | Waste Heat | WH | 852 | CC steam units | WECC | Winter | 3544.9999 | 75 | 1 | 1 | 5130-Starting system (including motor) A | D1-Forced - Immediate | 852-CC steam units
5130 | Starting system (including motor) A | Gas Turbine | Auxiliary | D1 | Forced - Immediate | 2013 | Gas | GG | 852 | CC steam units | SERC | Summer | 897.5 | 150 | 1 | 1 | 5130-Starting system (including motor) A | D1-Forced - Immediate | 852-CC steam units
5130 | Starting system (including motor) A | Gas Turbine | Auxiliary | D1 | Forced - Immediate | 2013 | Waste Heat | WH | 852 | CC steam units | WECC | Off-Peak | 79.625 | 136.5 | 1 | 1 | 5130-Starting system (including motor) A | D1-Forced - Immediate | 852-CC steam units
5130 | Starting system (including motor) A | Gas Turbine | Auxiliary | D1 | Forced - Immediate | 2013 | Gas | GG | 860 | Co-generator Block | RFC | Winter | 16709.3 | 51 | 1 | 1 | 5130-Starting system (including motor) A | D1-Forced - Immediate | 860-Co-generator Block
5130 | Starting system (including motor) A | Gas Turbine | Auxiliary | U1 | Forced - Immediate | 2013 | Gas | GG | 860 | Co-generator Block | RFC | Off-Peak | 1172.0833 | 145 | 1 | 1 | 5130-Starting system (including motor) A | U1-Forced - Immediate | 860-Co-generator Block
5130 | Starting system (including motor) A | Gas Turbine | Auxiliary | U1 | Forced - Immediate | 2013 | Gas | GG | 860 | Co-generator Block | SERC | Winter | 2200.95 | 219 | 1 | 1 | 5130-Starting system (including motor) A | U1-Forced - Immediate | 860-Co-generator Block
5130 | Starting system (including motor) A | Gas Turbine | Auxiliary | SF | Startup Failure | 2013 | Gas | GG | 860 | Co-generator Block | RFC | Off-Peak | 1930.9166 | 145 | 1 | 1 | 5130-Starting system (including motor) A | SF-Startup Failure | 860-Co-generator Block
5130 | Starting system (including motor) A | Gas Turbine | Auxiliary | U1 | Forced - Immediate | 2013 | Gas | GG | 860 | Co-generator Block | RFC | Off-Peak | 77.3333 | 145 | 1 | 1 | 5130-Starting system (including motor) A | U1-Forced - Immediate | 860-Co-generator Block
5130 | Starting system (including motor) A | Gas Turbine | Auxiliary | U1 | Forced - Immediate | 2013 | Gas | GG | 860 | Co-generator Block | SERC | Winter | 4964.5667 | 17 | 1 | 1 | 5130-Starting system (including motor) A | U1-Forced - Immediate | 860-Co-generator Block
5130 | Starting system (including motor) A | Gas Turbine | Auxiliary | D1 | Forced - Immediate | 2013 | Gas | GG | 860 | Co-generator Block | NPCC | Off-Peak | 396.3331 | 410 | 1 | 1 | 5130-Starting system (including motor) A | D1-Forced - Immediate | 860-Co-generator Block
5130 | Starting system (including motor) A | Gas Turbine | Auxiliary | U1 | Forced - Immediate | 2013 | Gas | GG | 861 | CoG GT units | SERC | Summer | 3802.7499 | 159 | 1 | 1 | 5130-Starting system (including motor) A | U1-Forced - Immediate | 861-CoG GT units
5130 | Starting system (including motor) A | Gas Turbine | Auxiliary | SF | Startup Failure | 2013 | Gas | GG | 861 | CoG GT units | TRE | Off-Peak | 87.2665 | 187 | 1 | 1 | 5130-Starting system (including motor) A | SF-Startup Failure | 861-CoG GT units
5130 | Starting system (including motor) A | Gas Turbine | Auxiliary | SF | Startup Failure | 2013 | Gas | GG | 861 | CoG GT units | TRE | Off-Peak | 308.55 | 187 | 1 | 1 | 5130-Starting system (including motor) A | SF-Startup Failure | 861-CoG GT units
5130 | Starting system (including motor) A | Gas Turbine | Auxiliary | D1 | Forced - Immediate | 2013 | Waste Heat | WH | 862 | CoG steam units | TRE | Off-Peak | 141.9 | 86 | 1 | 1 | 5130-Starting system (including motor) A | D1-Forced - Immediate | 862-CoG steam units
5140 | Battery and charger system B | Gas Turbine | Auxiliary | U1 | Forced - Immediate | 2013 | Gas | GG | 300 | Gas Turbine/Jet Engine (Simple Cycle Operation) | RFC | Winter | 3187.3333 | 20 | 1 | 1 | 5140-Battery and charger system B | U1-Forced - Immediate | 300-Gas Turbine/Jet Engine (Simple Cycle Operation)
5140 | Battery and charger system B | Gas Turbine | Auxiliary | U2 | Forced - Delayed | 2013 | Gas | GG | 300 | Gas Turbine/Jet Engine (Simple Cycle Operation) | WECC | Off-Peak | 67.34 | 67.34 | 1 | 1 | 5140-Battery and charger system B | U2-Forced - Delayed | 300-Gas Turbine/Jet Engine (Simple Cycle Operation)
5140 | Battery and charger system B | Gas Turbine | Auxiliary | SF | Startup Failure | 2013 | Gas | GG | 300 | Gas Turbine/Jet Engine (Simple Cycle Operation) | MRO | Off-Peak | 875 | 25 | 1 | 1 | 5140-Battery and charger system B | SF-Startup Failure | 300-Gas Turbine/Jet Engine (Simple Cycle Operation)
5140 | Battery and charger system B | Gas Turbine | Auxiliary | U1 | Forced - Immediate | 2013 | Gas | GG | 300 | Gas Turbine/Jet Engine (Simple Cycle Operation) | NPCC | Off-Peak | 27.8516 | 49.15 | 1 | 1 | 5140-Battery and charger system B | U1-Forced - Immediate | 300-Gas Turbine/Jet Engine (Simple Cycle Operation)
5140 | Battery and charger system B | Gas Turbine | Auxiliary | U1 | Forced - Immediate | 2013 | Gas | GG | 300 | Gas Turbine/Jet Engine (Simple Cycle Operation) | SERC | Off-Peak | 4180.95 | 171 | 1 | 1 | 5140-Battery and charger system B | U1-Forced - Immediate | 300-Gas Turbine/Jet Engine (Simple Cycle Operation)
5140 | Battery and charger system B | Gas Turbine | Auxiliary | U1 | Forced - Immediate | 2013 | Gas | GG | 300 | Gas Turbine/Jet Engine (Simple Cycle Operation) | NPCC | Winter | 93.48 | 49.2 | 1 | 1 | 5140-Battery and charger system B | U1-Forced - Immediate | 300-Gas Turbine/Jet Engine (Simple Cycle Operation)
5140 | Battery and charger system B | Gas Turbine | Auxiliary | U1 | Forced - Immediate | 2013 | Gas | GG | 300 | Gas Turbine/Jet Engine (Simple Cycle Operation) | NPCC | Off-Peak | 24.575 | 49.15 | 1 | 1 | 5140-Battery and charger system B | U1-Forced - Immediate | 300-Gas Turbine/Jet Engine (Simple Cycle Operation)
5140 | Battery and charger system B | Gas Turbine | Auxiliary | U1 | Forced - Immediate | 2013 | Gas | GG | 300 | Gas Turbine/Jet Engine (Simple Cycle Operation) | SERC | Off-Peak | 106.7083 | 49.25 | 1 | 1 | 5140-Battery and charger system B | U1-Forced - Immediate | 300-Gas Turbine/Jet Engine (Simple Cycle Operation)
5140 | Battery and charger system B | Gas Turbine | Auxiliary | U1 | Forced - Immediate | 2013 | Gas | GG | 300 | Gas Turbine/Jet Engine (Simple Cycle Operation) | SERC | Summer | 997.3333 | 44 | 1 | 1 | 5140-Battery and charger system B | U1-Forced - Immediate | 300-Gas Turbine/Jet Engine (Simple Cycle Operation)
5140 | Battery and charger system B | Gas Turbine | Auxiliary | U1 | Forced - Immediate | 2013 | Gas | GG | 300 | Gas Turbine/Jet Engine (Simple Cycle Operation) | NPCC | Winter | 12.2875 | 49.15 | 1 | 1 | 5140-Battery and charger system B | U1-Forced - Immediate | 300-Gas Turbine/Jet Engine (Simple Cycle Operation)
5140 | Battery and charger system B | Gas Turbine | Auxiliary | U1 | Forced - Immediate | 2013 | Gas | GG | 300 | Gas Turbine/Jet Engine (Simple Cycle Operation) | NPCC | Winter | 348.965 | 49.15 | 1 | 1 | 5140-Battery and charger system B | U1-Forced - Immediate | 300-Gas Turbine/Jet Engine (Simple Cycle Operation)
5140 | Battery and charger system B | Gas Turbine | Auxiliary | U1 | Forced - Immediate | 2013 | Gas | GG | 300 | Gas Turbine/Jet Engine (Simple Cycle Operation) | NPCC | Off-Peak | 3.2766 | 49.15 | 1 | 1 | 5140-Battery and charger system B | U1-Forced - Immediate | 300-Gas Turbine/Jet Engine (Simple Cycle Operation)
5140 | Battery and charger system B | Gas Turbine | Auxiliary | U1 | Forced - Immediate | 2013 | Gas | GG | 300 | Gas Turbine/Jet Engine (Simple Cycle Operation) | NPCC | Off-Peak | 3.28 | 49.2 | 1 | 1 | 5140-Battery and charger system B | U1-Forced - Immediate | 300-Gas Turbine/Jet Engine (Simple Cycle Operation)
5140 | Battery and charger system B | Gas Turbine | Auxiliary | U1 | Forced - Immediate | 2013 | Gas | GG | 300 | Gas Turbine/Jet Engine (Simple Cycle Operation) | MRO | Off-Peak | 1714.5733 | 18.4 | 1 | 1 | 5140-Battery and charger system B | U1-Forced - Immediate | 300-Gas Turbine/Jet Engine (Simple Cycle Operation)
5140 | Battery and charger system B | Gas Turbine | Auxiliary | U1 | Forced - Immediate | 2013 | Gas | GG | 300 | Gas Turbine/Jet Engine (Simple Cycle Operation) | SERC | Winter | 452.8333 | 65 | 1 | 1 | 5140-Battery and charger system B | U1-Forced - Immediate | 300-Gas Turbine/Jet Engine (Simple Cycle Operation)
5140 | Battery and charger system B | Gas Turbine | Auxiliary | U1 | Forced - Immediate | 2013 | Gas | GG | 300 | Gas Turbine/Jet Engine (Simple Cycle Operation) | SERC | Winter | 828.75 | 65 | 1 | 1 | 5140-Battery and charger system B | U1-Forced - Immediate | 300-Gas Turbine/Jet Engine (Simple Cycle Operation)
5140 | Battery and charger system B | Gas Turbine | Auxiliary | U1 | Forced - Immediate | 2013 | Oil | DI | 300 | Gas Turbine/Jet Engine (Simple Cycle Operation) | WECC | Off-Peak | 132.5 | 50 | 1 | 1 | 5140-Battery and charger system B | U1-Forced - Immediate | 300-Gas Turbine/Jet Engine (Simple Cycle Operation)
5140 | Battery and charger system B | Gas Turbine | Auxiliary | U1 | Forced - Immediate | 2013 | Gas | GG | 300 | Gas Turbine/Jet Engine (Simple Cycle Operation) | NPCC | Off-Peak | 24.6 | 49.2 | 1 | 1 | 5140-Battery and charger system B | U1-Forced - Immediate | 300-Gas Turbine/Jet Engine (Simple Cycle Operation)
5140 | Battery and charger system B | Gas Turbine | Auxiliary | U1 | Forced - Immediate | 2013 | Gas | GG | 300 | Gas Turbine/Jet Engine (Simple Cycle Operation) | NPCC | Off-Peak | 27.88 | 49.2 | 1 | 1 | 5140-Battery and charger system B | U1-Forced - Immediate | 300-Gas Turbine/Jet Engine (Simple Cycle Operation)
5140 | Battery and charger system B | Gas Turbine | Auxiliary | U1 | Forced - Immediate | 2013 | Gas | GG | 300 | Gas Turbine/Jet Engine (Simple Cycle Operation) | NPCC | Winter | 1992.6 | 49.2 | 1 | 1 | 5140-Battery and charger system B | U1-Forced - Immediate | 300-Gas Turbine/Jet Engine (Simple Cycle Operation)
5140 | Battery and charger system B | Gas Turbine | Auxiliary | U1 | Forced - Immediate | 2013 | Gas | GG | 300 | Gas Turbine/Jet Engine (Simple Cycle Operation) | NPCC | Winter | 12.3 | 49.2 | 1 | 1 | 5140-Battery and charger system B | U1-Forced - Immediate | 300-Gas Turbine/Jet Engine (Simple Cycle Operation)
5140 | Battery and charger system B | Gas Turbine | Auxiliary | U1 | Forced - Immediate | 2013 | Gas | GG | 300 | Gas Turbine/Jet Engine (Simple Cycle Operation) | NPCC | Winter | 382.5508 | 49.15 | 1 | 1 | 5140-Battery and charger system B | U1-Forced - Immediate | 300-Gas Turbine/Jet Engine (Simple Cycle Operation)
5140 | Battery and charger system B | Gas Turbine | Auxiliary | U1 | Forced - Immediate | 2013 | Gas | GG | 300 | Gas Turbine/Jet Engine (Simple Cycle Operation) | NPCC | Winter | 1878.3491 | 49.15 | 1 | 1 | 5140-Battery and charger system B | U1-Forced - Immediate | 300-Gas Turbine/Jet Engine (Simple Cycle Operation)
5140 | Battery and charger system B | Gas Turbine | Auxiliary | SF | Startup Failure | 2013 | Gas | GG | 300 | Gas Turbine/Jet Engine (Simple Cycle Operation) | MRO | Off-Peak | 845.8333 | 25 | 1 | 1 | 5140-Battery and charger system B | SF-Startup Failure | 300-Gas Turbine/Jet Engine (Simple Cycle Operation)
5140 | Battery and charger system B | Gas Turbine | Auxiliary | U1 | Forced - Immediate | 2013 | Gas | GG | 300 | Gas Turbine/Jet Engine (Simple Cycle Operation) | NPCC | Winter | 93.385 | 49.15 | 1 | 1 | 5140-Battery and charger system B | U1-Forced - Immediate | 300-Gas Turbine/Jet Engine (Simple Cycle Operation)
5140 | Battery and charger system B | Gas Turbine | Auxiliary | D1 | Forced - Immediate | 2013 | Gas | GG | 850 | Combined Cycle Block | RFC | Off-Peak | 1415.6665 | 310 | 1 | 1 | 5140-Battery and charger system B | D1-Forced - Immediate | 850-Combined Cycle Block
5140 | Battery and charger system B | Gas Turbine | Auxiliary | U1 | Forced - Immediate | 2013 | Gas | GG | 850 | Combined Cycle Block | WECC | Winter | 308 | 88 | 1 | 1 | 5140-Battery and charger system B | U1-Forced - Immediate | 850-Combined Cycle Block
5140 | Battery and charger system B | Gas Turbine | Auxiliary | D1 | Forced - Immediate | 2013 | Gas | GG | 850 | Combined Cycle Block | TRE | Winter | 511.2332 | 313 | 1 | 1 | 5140-Battery and charger system B | D1-Forced - Immediate | 850-Combined Cycle Block
5140 | Battery and charger system B | Gas Turbine | Auxiliary | U1 | Forced - Immediate | 2013 | Gas | GG | 850 | Combined Cycle Block | WECC | Winter | 419.4666 | 88 | 1 | 1 | 5140-Battery and charger system B | U1-Forced - Immediate | 850-Combined Cycle Block
5140 | Battery and charger system B | Gas Turbine | Auxiliary | SF | Startup Failure | 2013 | Gas | GG | 851 | CC GT units | RFC | Off-Peak | 1280.3332 | 167 | 1 | 1 | 5140-Battery and charger system B | SF-Startup Failure | 851-CC GT units
5140 | Battery and charger system B | Gas Turbine | Auxiliary | U1 | Forced - Immediate | 2013 | Gas | GG | 851 | CC GT units | SERC | Winter | 33407.0332 | 203 | 1 | 1 | 5140-Battery and charger system B | U1-Forced - Immediate | 851-CC GT units
5140 | Battery and charger system B | Gas Turbine | Auxiliary | SF | Startup Failure | 2013 | Gas | GG | 851 | CC GT units | RFC | Off-Peak | 651.3 | 167 | 1 | 1 | 5140-Battery and charger system B | SF-Startup Failure | 851-CC GT units
5140 | Battery and charger system B | Gas Turbine | Auxiliary | SF | Startup Failure | 2013 | Gas | GG | 851 | CC GT units | RFC | Off-Peak | 3468.0332 | 167 | 1 | 1 | 5140-Battery and charger system B | SF-Startup Failure | 851-CC GT units
5140 | Battery and charger system B | Gas Turbine | Auxiliary | U1 | Forced - Immediate | 2013 | Gas | GG | 851 | CC GT units | TRE | Summer | 364.0833 | 85 | 1 | 1 | 5140-Battery and charger system B | U1-Forced - Immediate | 851-CC GT units
5140 | Battery and charger system B | Gas Turbine | Auxiliary | D1 | Forced - Immediate | 2013 | Waste Heat | WH | 852 | CC steam units | SERC | Winter | 3538.1833 | 21.5 | 1 | 1 | 5140-Battery and charger system B | D1-Forced - Immediate | 852-CC steam units
5140 | Battery and charger system B | Gas Turbine | Auxiliary | U1 | Forced - Immediate | 2013 | Waste Heat | WH | 852 | CC steam units | MRO | Off-Peak | 1805 | 114 | 1 | 1 | 5140-Battery and charger system B | U1-Forced - Immediate | 852-CC steam units
5140 | Battery and charger system B | Gas Turbine | Auxiliary | D1 | Forced - Immediate | 2013 | Gas | GG | 852 | CC steam units | RFC | Off-Peak | 2803.4999 | 135 | 1 | 1 | 5140-Battery and charger system B | D1-Forced - Immediate | 852-CC steam units
5140 | Battery and charger system B | Gas Turbine | Auxiliary | U1 | Forced - Immediate | 2013 | Gas | GG | 852 | CC steam units | WECC | Summer | 141.0667 | 16 | 1 | 1 | 5140-Battery and charger system B | U1-Forced - Immediate | 852-CC steam units
5140 | Battery and charger system B | Gas Turbine | Auxiliary | D1 | Forced - Immediate | 2013 | Waste Heat | WH | 852 | CC steam units | TRE | Summer | 239.8666 | 56 | 1 | 1 | 5140-Battery and charger system B | D1-Forced - Immediate | 852-CC steam units
5140 | Battery and charger system B | Gas Turbine | Auxiliary | SF | Startup Failure | 2013 | Gas | GG | 852 | CC steam units | RFC | Off-Peak | 1458.05 | 241 | 1 | 1 | 5140-Battery and charger system B | SF-Startup Failure | 852-CC steam units
5150 | Turning gear and motor C | Gas Turbine | Auxiliary | SF | Startup Failure | 2013 | Gas | GG | 300 | Gas Turbine/Jet Engine (Simple Cycle Operation) | TRE | Off-Peak | 62.8333 | 58 | 1 | 1 | 5150-Turning gear and motor C | SF-Startup Failure | 300-Gas Turbine/Jet Engine (Simple Cycle Operation)
5150 | Turning gear and motor C | Gas Turbine | Auxiliary | SF | Startup Failure | 2013 | Oil | DI | 300 | Gas Turbine/Jet Engine (Simple Cycle Operation) | NPCC | Summer | 40.94 | 17.8 | 1 | 1 | 5150-Turning gear and motor C | SF-Startup Failure | 300-Gas Turbine/Jet Engine (Simple Cycle Operation)
5150 | Turning gear and motor C | Gas Turbine | Auxiliary | U1 | Forced - Immediate | 2013 | Gas | GG | 300 | Gas Turbine/Jet Engine (Simple Cycle Operation) | MRO | Off-Peak | 26521.5999 | 168 | 1 | 1 | 5150-Turning gear and motor C | U1-Forced - Immediate | 300-Gas Turbine/Jet Engine (Simple Cycle Operation)
5150 | Turning gear and motor C | Gas Turbine | Auxiliary | U1 | Forced - Immediate | 2013 | Gas | GG | 300 | Gas Turbine/Jet Engine (Simple Cycle Operation) | WECC | Summer | 192.5 | 55 | 1 | 1 | 5150-Turning gear and motor C | U1-Forced - Immediate | 300-Gas Turbine/Jet Engine (Simple Cycle Operation)
5150 | Turning gear and motor C | Gas Turbine | Auxiliary | U1 | Forced - Immediate | 2013 | Gas | GG | 300 | Gas Turbine/Jet Engine (Simple Cycle Operation) | RFC | Summer | 1596.4666 | 77 | 1 | 1 | 5150-Turning gear and motor C | U1-Forced - Immediate | 300-Gas Turbine/Jet Engine (Simple Cycle Operation)
5150 | Turning gear and motor C | Gas Turbine | Auxiliary | U1 | Forced - Immediate | 2013 | Gas | GG | 300 | Gas Turbine/Jet Engine (Simple Cycle Operation) | MRO | Winter | 1378.6452 | 184.64 | 1 | 1 | 5150-Turning gear and motor C | U1-Forced - Immediate | 300-Gas Turbine/Jet Engine (Simple Cycle Operation)
5150 | Turning gear and motor C | Gas Turbine | Auxiliary | U1 | Forced - Immediate | 2013 | Oil | DI | 300 | Gas Turbine/Jet Engine (Simple Cycle Operation) | SERC | Winter | 25488.6 | 69 | 1 | 1 | 5150-Turning gear and motor C | U1-Forced - Immediate | 300-Gas Turbine/Jet Engine (Simple Cycle Operation)
5150 | Turning gear and motor C | Gas Turbine | Auxiliary | SF | Startup Failure | 2013 | Gas | GG | 300 | Gas Turbine/Jet Engine (Simple Cycle Operation) | TRE | Off-Peak | 95.7 | 58 | 1 | 1 | 5150-Turning gear and motor C | SF-Startup Failure | 300-Gas Turbine/Jet Engine (Simple Cycle Operation)
5150 | Turning gear and motor C | Gas Turbine | Auxiliary | SF | Startup Failure | 2013 | Gas | GG | 300 | Gas Turbine/Jet Engine (Simple Cycle Operation) | MRO | Summer | 14.1667 | 25 | 1 | 1 | 5150-Turning gear and motor C | SF-Startup Failure | 300-Gas Turbine/Jet Engine (Simple Cycle Operation)
5150 | Turning gear and motor C | Gas Turbine | Auxiliary | U1 | Forced - Immediate | 2013 | Gas | GG | 300 | Gas Turbine/Jet Engine (Simple Cycle Operation) | MRO | Off-Peak | 1357 | 18.4 | 1 | 1 | 5150-Turning gear and motor C | U1-Forced - Immediate | 300-Gas Turbine/Jet Engine (Simple Cycle Operation)
5150 | Turning gear and motor C | Gas Turbine | Auxiliary | U1 | Forced - Immediate | 2013 | Gas | GG | 300 | Gas Turbine/Jet Engine (Simple Cycle Operation) | RFC | Off-Peak | 1388.75 | 15 | 1 | 1 | 5150-Turning gear and motor C | U1-Forced - Immediate | 300-Gas Turbine/Jet Engine (Simple Cycle Operation)
5150 | Turning gear and motor C | Gas Turbine | Auxiliary | U1 | Forced - Immediate | 2013 | Gas | GG | 300 | Gas Turbine/Jet Engine (Simple Cycle Operation) | SERC | Off-Peak | 2608 | 163 | 1 | 1 | 5150-Turning gear and motor C | U1-Forced - Immediate | 300-Gas Turbine/Jet Engine (Simple Cycle Operation)
5150 | Turning gear and motor C | Gas Turbine | Auxiliary | U1 | Forced - Immediate | 2013 | Gas | GG | 300 | Gas Turbine/Jet Engine (Simple Cycle Operation) | TRE | Summer | 120.3333 | 38 | 1 | 1 | 5150-Turning gear and motor C | U1-Forced - Immediate | 300-Gas Turbine/Jet Engine (Simple Cycle Operation)
5150 | Turning gear and motor C | Gas Turbine | Auxiliary | U1 | Forced - Immediate | 2013 | Gas | GG | 300 | Gas Turbine/Jet Engine (Simple Cycle Operation) | WECC | Summer | 11797.75 | 41 | 1 | 1 | 5150-Turning gear and motor C | U1-Forced - Immediate | 300-Gas Turbine/Jet Engine (Simple Cycle Operation)
5150 | Turning gear and motor C | Gas Turbine | Auxiliary | U1 | Forced - Immediate | 2013 | Oil | DI | 300 | Gas Turbine/Jet Engine (Simple Cycle Operation) | MRO | Winter | 30720 | 48 | 1 | 1 | 5150-Turning gear and motor C | U1-Forced - Immediate | 300-Gas Turbine/Jet Engine (Simple Cycle Operation)
5150 | Turning gear and motor C | Gas Turbine | Auxiliary | U1 | Forced - Immediate | 2013 | Oil | KE | 300 | Gas Turbine/Jet Engine (Simple Cycle Operation) | NPCC | Summer | 72.6 | 18 | 1 | 1 | 5150-Turning gear and motor C | U1-Forced - Immediate | 300-Gas Turbine/Jet Engine (Simple Cycle Operation)
5150 | Turning gear and motor C | Gas Turbine | Auxiliary | U1 | Forced - Immediate | 2013 | Gas | GG | 300 | Gas Turbine/Jet Engine (Simple Cycle Operation) | SERC | Summer | 108.6166 | 34.3 | 1 | 1 | 5150-Turning gear and motor C | U1-Forced - Immediate | 300-Gas Turbine/Jet Engine (Simple Cycle Operation)
5150 | Turning gear and motor C | Gas Turbine | Auxiliary | U1 | Forced - Immediate | 2013 | Oil | DI | 300 | Gas Turbine/Jet Engine (Simple Cycle Operation) | MRO | Winter | 157.5 | 35 | 1 | 1 | 5150-Turning gear and motor C | U1-Forced - Immediate | 300-Gas Turbine/Jet Engine (Simple Cycle Operation)
5150 | Turning gear and motor C | Gas Turbine | Auxiliary | SF | Startup Failure | 2013 | Gas | GG | 300 | Gas Turbine/Jet Engine (Simple Cycle Operation) | SERC | Off-Peak | 119.9999 | 180 | 1 | 1 | 5150-Turning gear and motor C | SF-Startup Failure | 300-Gas Turbine/Jet Engine (Simple Cycle Operation)
5150 | Turning gear and motor C | Gas Turbine | Auxiliary | SF | Startup Failure | 2013 | Gas | GG | 300 | Gas Turbine/Jet Engine (Simple Cycle Operation) | NPCC | Summer | 156.6666 | 40 | 1 | 1 | 5150-Turning gear and motor C | SF-Startup Failure | 300-Gas Turbine/Jet Engine (Simple Cycle Operation)
5150 | Turning gear and motor C | Gas Turbine | Auxiliary | U1 | Forced - Immediate | 2013 | Gas | GG | 300 | Gas Turbine/Jet Engine (Simple Cycle Operation) | SERC | Off-Peak | 2479.5 | 171 | 1 | 1 | 5150-Turning gear and motor C | U1-Forced - Immediate | 300-Gas Turbine/Jet Engine (Simple Cycle Operation)
5150 | Turning gear and motor C | Gas Turbine | Auxiliary | U1 | Forced - Immediate | 2013 | Gas | GG | 300 | Gas Turbine/Jet Engine (Simple Cycle Operation) | RFC | Summer | 17759.4999 | 165 | 1 | 1 | 5150-Turning gear and motor C | U1-Forced - Immediate | 300-Gas Turbine/Jet Engine (Simple Cycle Operation)
5150 | Turning gear and motor C | Gas Turbine | Auxiliary | U1 | Forced - Immediate | 2013 | Oil | DI | 300 | Gas Turbine/Jet Engine (Simple Cycle Operation) | MRO | Winter | 99.9 | 22.2 | 1 | 1 | 5150-Turning gear and motor C | U1-Forced - Immediate | 300-Gas Turbine/Jet Engine (Simple Cycle Operation)
5150 | Turning gear and motor C | Gas Turbine | Auxiliary | SF | Startup Failure | 2013 | Oil | DI | 300 | Gas Turbine/Jet Engine (Simple Cycle Operation) | MRO | Winter | 682.65 | 66.6 | 1 | 1 | 5150-Turning gear and motor C | SF-Startup Failure | 300-Gas Turbine/Jet Engine (Simple Cycle Operation)
5150 | Turning gear and motor C | Gas Turbine | Auxiliary | U1 | Forced - Immediate | 2013 | Gas | GG | 300 | Gas Turbine/Jet Engine (Simple Cycle Operation) | WECC | Summer | 146.6666 | 55 | 1 | 1 | 5150-Turning gear and motor C | U1-Forced - Immediate | 300-Gas Turbine/Jet Engine (Simple Cycle Operation)
5150 | Turning gear and motor C | Gas Turbine | Auxiliary | U1 | Forced - Immediate | 2013 | Gas | GG | 300 | Gas Turbine/Jet Engine (Simple Cycle Operation) | MRO | Winter | 535 | 100 | 1 | 1 | 5150-Turning gear and motor C | U1-Forced - Immediate | 300-Gas Turbine/Jet Engine (Simple Cycle Operation)
5150 | Turning gear and motor C | Gas Turbine | Auxiliary | U1 | Forced - Immediate | 2013 | Gas | GG | 300 | Gas Turbine/Jet Engine (Simple Cycle Operation) | RFC | Winter | 10228.75 | 147 | 1 | 1 | 5150-Turning gear and motor C | U1-Forced - Immediate | 300-Gas Turbine/Jet Engine (Simple Cycle Operation)
5150 | Turning gear and motor C | Gas Turbine | Auxiliary | U1 | Forced - Immediate | 2013 | Oil | DI | 300 | Gas Turbine/Jet Engine (Simple Cycle Operation) | WECC | Summer | 2040 | 16 | 1 | 1 | 5150-Turning gear and motor C | U1-Forced - Immediate | 300-Gas Turbine/Jet Engine (Simple Cycle Operation)
5150 | Turning gear and motor C | Gas Turbine | Auxiliary | U1 | Forced - Immediate | 2013 | Gas | GG | 300 | Gas Turbine/Jet Engine (Simple Cycle Operation) | SERC | Summer | 75.026 | 27.96 | 1 | 1 | 5150-Turning gear and motor C | U1-Forced - Immediate | 300-Gas Turbine/Jet Engine (Simple Cycle Operation)
5150 | Turning gear and motor C | Gas Turbine | Auxiliary | U1 | Forced - Immediate | 2013 | Gas | GG | 300 | Gas Turbine/Jet Engine (Simple Cycle Operation) | RFC | Winter | 40264.5 | 102 | 1 | 1 | 5150-Turning gear and motor C | U1-Forced - Immediate | 300-Gas Turbine/Jet Engine (Simple Cycle Operation)
5150 | Turning gear and motor C | Gas Turbine | Auxiliary | U1 | Forced - Immediate | 2013 | Oil | DI | 300 | Gas Turbine/Jet Engine (Simple Cycle Operation) | SERC | Summer | 1597.6 | 12 | 1 | 1 | 5150-Turning gear and motor C | U1-Forced - Immediate | 300-Gas Turbine/Jet Engine (Simple Cycle Operation)
5150 | Turning gear and motor C | Gas Turbine | Auxiliary | U1 | Forced - Immediate | 2013 | Oil | DI | 300 | Gas Turbine/Jet Engine (Simple Cycle Operation) | SERC | Summer | 6844.75 | 55 | 1 | 1 | 5150-Turning gear and motor C | U1-Forced - Immediate | 300-Gas Turbine/Jet Engine (Simple Cycle Operation)
5150 | Turning gear and motor C | Gas Turbine | Auxiliary | SF | Startup Failure | 2013 | Gas | GG | 300 | Gas Turbine/Jet Engine (Simple Cycle Operation) | RFC | Off-Peak | 856.35 | 103.8 | 1 | 1 | 5150-Turning gear and motor C | SF-Startup Failure | 300-Gas Turbine/Jet Engine (Simple Cycle Operation)
5150 | Turning gear and motor C | Gas Turbine | Auxiliary | SF | Startup Failure | 2013 | Oil | DI | 300 | Gas Turbine/Jet Engine (Simple Cycle Operation) | NPCC | Summer | 111.91 | 18.6 | 1 | 1 | 5150-Turning gear and motor C | SF-Startup Failure | 300-Gas Turbine/Jet Engine (Simple Cycle Operation)
5150 | Turning gear and motor C | Gas Turbine | Auxiliary | U1 | Forced - Immediate | 2013 | Gas | GG | 300 | Gas Turbine/Jet Engine (Simple Cycle Operation) | WECC | Summer | 211.6 | 69 | 1 | 1 | 5150-Turning gear and motor C | U1-Forced - Immediate | 300-Gas Turbine/Jet Engine (Simple Cycle Operation)
5150 | Turning gear and motor C | Gas Turbine | Auxiliary | U1 | Forced - Immediate | 2013 | Gas | GG | 300 | Gas Turbine/Jet Engine (Simple Cycle Operation) | RFC | Summer | 8100 | 100 | 1 | 1 | 5150-Turning gear and motor C | U1-Forced - Immediate | 300-Gas Turbine/Jet Engine (Simple Cycle Operation)
5150 | Turning gear and motor C | Gas Turbine | Auxiliary | U1 | Forced - Immediate | 2013 | Oil | DI | 300 | Gas Turbine/Jet Engine (Simple Cycle Operation) | NPCC | Summer | 9.92 | 18.6 | 1 | 1 | 5150-Turning gear and motor C | U1-Forced - Immediate | 300-Gas Turbine/Jet Engine (Simple Cycle Operation)
5150 | Turning gear and motor C | Gas Turbine | Auxiliary | U1 | Forced - Immediate | 2013 | Gas | GG | 300 | Gas Turbine/Jet Engine (Simple Cycle Operation) | WECC | Summer | 3132 | 145 | 1 | 1 | 5150-Turning gear and motor C | U1-Forced - Immediate | 300-Gas Turbine/Jet Engine (Simple Cycle Operation)
5150 | Turning gear and motor C | Gas Turbine | Auxiliary | U1 | Forced - Immediate | 2013 | Gas | GG | 300 | Gas Turbine/Jet Engine (Simple Cycle Operation) | WECC | Winter | 481.25 | 55 | 1 | 1 | 5150-Turning gear and motor C | U1-Forced - Immediate | 300-Gas Turbine/Jet Engine (Simple Cycle Operation)
5150 | Turning gear and motor C | Gas Turbine | Auxiliary | U1 | Forced - Immediate | 2013 | Gas | GG | 850 | Combined Cycle Block | SERC | Summer | 855 | 285 | 1 | 1 | 5150-Turning gear and motor C | U1-Forced - Immediate | 850-Combined Cycle Block
5150 | Turning gear and motor C | Gas Turbine | Auxiliary | D1 | Forced - Immediate | 2013 | Gas | GG | 850 | Combined Cycle Block | NPCC | Summer | 218.9832 | 187.7 | 2 | 2 | 5150-Turning gear and motor C | D1-Forced - Immediate | 850-Combined Cycle Block
5150 | Turning gear and motor C | Gas Turbine | Auxiliary | D1 | Forced - Immediate | 2013 | Gas | GG | 850 | Combined Cycle Block | SERC | Summer | 168.6666 | 55 | 1 | 1 | 5150-Turning gear and motor C | D1-Forced - Immediate | 850-Combined Cycle Block
5150 | Turning gear and motor C | Gas Turbine | Auxiliary | SF | Startup Failure | 2013 | Gas | GG | 850 | Combined Cycle Block | WECC | Summer | 3907.2 | 88 | 1 | 1 | 5150-Turning gear and motor C | SF-Startup Failure | 850-Combined Cycle Block
5150 | Turning gear and motor C | Gas Turbine | Auxiliary | SF | Startup Failure | 2013 | Gas | GG | 850 | Combined Cycle Block | WECC | Summer | 844.3499 | 117 | 1 | 1 | 5150-Turning gear and motor C | SF-Startup Failure | 850-Combined Cycle Block
5150 | Turning gear and motor C | Gas Turbine | Auxiliary | U2 | Forced - Delayed | 2013 | Gas | GG | 851 | CC GT units | SERC | Off-Peak | 3349.15 | 147 | 1 | 1 | 5150-Turning gear and motor C | U2-Forced - Delayed | 851-CC GT units
5150 | Turning gear and motor C | Gas Turbine | Auxiliary | SF | Startup Failure | 2013 | Gas | GG | 851 | CC GT units | SERC | Summer | 14880 | 240 | 1 | 1 | 5150-Turning gear and motor C | SF-Startup Failure | 851-CC GT units
5150 | Turning gear and motor C | Gas Turbine | Auxiliary | SF | Startup Failure | 2013 | Gas | GG | 851 | CC GT units | WECC | Off-Peak | 2816 | 160 | 1 | 1 | 5150-Turning gear and motor C | SF-Startup Failure | 851-CC GT units
5150 | Turning gear and motor C | Gas Turbine | Auxiliary | U1 | Forced - Immediate | 2013 | Gas | GG | 851 | CC GT units | SERC | Off-Peak | 3707.05 | 151 | 1 | 1 | 5150-Turning gear and motor C | U1-Forced - Immediate | 851-CC GT units
5150 | Turning gear and motor C | Gas Turbine | Auxiliary | U1 | Forced - Immediate | 2013 | Gas | GG | 851 | CC GT units | TRE | Summer | 2772.2 | 167 | 1 | 1 | 5150-Turning gear and motor C | U1-Forced - Immediate | 851-CC GT units
5150 | Turning gear and motor C | Gas Turbine | Auxiliary | U1 | Forced - Immediate | 2013 | Gas | GG | 851 | CC GT units | SERC | Summer | 300 | 240 | 1 | 1 | 5150-Turning gear and motor C | U1-Forced - Immediate | 851-CC GT units
5150 | Turning gear and motor C | Gas Turbine | Auxiliary | D1 | Forced - Immediate | 2013 | Waste Heat | WH | 852 | CC steam units | TRE | Summer | 2622.8 | 158 | 1 | 1 | 5150-Turning gear and motor C | D1-Forced - Immediate | 852-CC steam units
5150 | Turning gear and motor C | Gas Turbine | Auxiliary | D1 | Forced - Immediate | 2013 | Waste Heat | WH | 852 | CC steam units | SERC | Off-Peak | 3216.05 | 131 | 1 | 1 | 5150-Turning gear and motor C | D1-Forced - Immediate | 852-CC steam units
5151 | Load gear compartment B | Gas Turbine | Auxiliary | U1 | Forced - Immediate | 2013 | Gas | GG | 300 | Gas Turbine/Jet Engine (Simple Cycle Operation) | SERC | Summer | 10.8616 | 34.3 | 1 | 1 | 5151-Load gear compartment B | U1-Forced - Immediate | 300-Gas Turbine/Jet Engine (Simple Cycle Operation)
5151 | Load gear compartment B | Gas Turbine | Auxiliary | U1 | Forced - Immediate | 2013 | Gas | GG | 850 | Combined Cycle Block | RFC | Summer | 799.995 | 120.3 | 1 | 1 | 5151-Load gear compartment B | U1-Forced - Immediate | 850-Combined Cycle Block
5151 | Load gear compartment B | Gas Turbine | Auxiliary | U1 | Forced - Immediate | 2013 | Gas | GG | 850 | Combined Cycle Block | RFC | Summer | 17249.015 | 120.3 | 1 | 1 | 5151-Load gear compartment B | U1-Forced - Immediate | 850-Combined Cycle Block
5151 | Load gear compartment B | Gas Turbine | Auxiliary | D1 | Forced - Immediate | 2013 | Gas | GG | 850 | Combined Cycle Block | WECC | Summer | 1.1733 | 4.4 | 1 | 1 | 5151-Load gear compartment B | D1-Forced - Immediate | 850-Combined Cycle Block
5151 | Load gear compartment B | Gas Turbine | Auxiliary | U1 | Forced - Immediate | 2013 | Gas | GG | 850 | Combined Cycle Block | NPCC | Off-Peak | 57 | 60 | 1 | 1 | 5151-Load gear compartment B | U1-Forced - Immediate | 850-Combined Cycle Block
5151 | Load gear compartment B | Gas Turbine | Auxiliary | U1 | Forced - Immediate | 2013 | Gas | GG | 851 | CC GT units | NPCC | Winter | 12427.55 | 99.5 | 1 | 1 | 5151-Load gear compartment B | U1-Forced - Immediate | 851-CC GT units
5160 | Cooling and seal air system B | Gas Turbine | Auxiliary | D1 | Forced - Immediate | 2013 | Gas | GG | 300 | Gas Turbine/Jet Engine (Simple Cycle Operation) | SERC | Summer | 20.4 | 8 | 1 | 1 | 5160-Cooling and seal air system B | D1-Forced - Immediate | 300-Gas Turbine/Jet Engine (Simple Cycle Operation)
5160 | Cooling and seal air system B | Gas Turbine | Auxiliary | D1 | Forced - Immediate | 2013 | Oil | KE | 300 | Gas Turbine/Jet Engine (Simple Cycle Operation) | NPCC | Summer | 105.4166 | 28.75 | 1 | 1 | 5160-Cooling and seal air system B | D1-Forced - Immediate | 300-Gas Turbine/Jet Engine (Simple Cycle Operation)
5160 | Cooling and seal air system B | Gas Turbine | Auxiliary | D1 | Forced - Immediate | 2013 | Gas | GG | 300 | Gas Turbine/Jet Engine (Simple Cycle Operation) | NPCC | Summer | 6.2616 | 28.9 | 1 | 1 | 5160-Cooling and seal air system B | D1-Forced - Immediate | 300-Gas Turbine/Jet Engine (Simple Cycle Operation)
5160 | Cooling and seal air system B | Gas Turbine | Auxiliary | SF | Startup Failure | 2013 | Gas | GG | 300 | Gas Turbine/Jet Engine (Simple Cycle Operation) | SERC | Off-Peak | 102.5732 | 153.86 | 1 | 1 | 5160-Cooling and seal air system B | SF-Startup Failure | 300-Gas Turbine/Jet Engine (Simple Cycle Operation)
5160 | Cooling and seal air system B | Gas Turbine | Auxiliary | SF | Startup Failure | 2013 | Gas | GG | 300 | Gas Turbine/Jet Engine (Simple Cycle Operation) | SERC | Off-Peak | 160.5333 | 43 | 1 | 1 | 5160-Cooling and seal air system B | SF-Startup Failure | 300-Gas Turbine/Jet Engine (Simple Cycle Operation)
5160 | Cooling and seal air system B | Gas Turbine | Auxiliary | U1 | Forced - Immediate | 2013 | Gas | GG | 300 | Gas Turbine/Jet Engine (Simple Cycle Operation) | SERC | Off-Peak | 255.5 | 146 | 1 | 1 | 5160-Cooling and seal air system B | U1-Forced - Immediate | 300-Gas Turbine/Jet Engine (Simple Cycle Operation)
5160 | Cooling and seal air system B | Gas Turbine | Auxiliary | U1 | Forced - Immediate | 2013 | Gas | GG | 300 | Gas Turbine/Jet Engine (Simple Cycle Operation) | TRE | Summer | 148.8 | 93 | 1 | 1 | 5160-Cooling and seal air system B | U1-Forced - Immediate | 300-Gas Turbine/Jet Engine (Simple Cycle Operation)
5160 | Cooling and seal air system B | Gas Turbine | Auxiliary | D1 | Forced - Immediate | 2013 | Gas | GG | 300 | Gas Turbine/Jet Engine (Simple Cycle Operation) | MRO | Summer | 0 | 0 | 1 | 2 | 5160-Cooling and seal air system B | D1-Forced - Immediate | 300-Gas Turbine/Jet Engine (Simple Cycle Operation)
5160 | Cooling and seal air system B | Gas Turbine | Auxiliary | D1 | Forced - Immediate | 2013 | Gas | GG | 300 | Gas Turbine/Jet Engine (Simple Cycle Operation) | NPCC | Summer | 114.7475 | 29.05 | 1 | 1 | 5160-Cooling and seal air system B | D1-Forced - Immediate | 300-Gas Turbine/Jet Engine (Simple Cycle Operation)
5160 | Cooling and seal air system B | Gas Turbine | Auxiliary | U1 | Forced - Immediate | 2013 | Gas | GG | 300 | Gas Turbine/Jet Engine (Simple Cycle Operation) | NPCC | Summer | 15.8383 | 55.9 | 1 | 1 | 5160-Cooling and seal air system B | U1-Forced - Immediate | 300-Gas Turbine/Jet Engine (Simple Cycle Operation)
5160 | Cooling and seal air system B | Gas Turbine | Auxiliary | D1 | Forced - Immediate | 2013 | Gas | GG | 300 | Gas Turbine/Jet Engine (Simple Cycle Operation) | SERC | Summer | 24.4167 | 5 | 1 | 1 | 5160-Cooling and seal air system B | D1-Forced - Immediate | 300-Gas Turbine/Jet Engine (Simple Cycle Operation)
5160 | Cooling and seal air system B | Gas Turbine | Auxiliary | D1 | Forced - Immediate | 2013 | Gas | GG | 300 | Gas Turbine/Jet Engine (Simple Cycle Operation) | WECC | Summer | 487.9167 | 25 | 1 | 1 | 5160-Cooling and seal air system B | D1-Forced - Immediate | 300-Gas Turbine/Jet Engine (Simple Cycle Operation)
5160 | Cooling and seal air system B | Gas Turbine | Auxiliary | U1 | Forced - Immediate | 2013 | Gas | GG | 300 | Gas Turbine/Jet Engine (Simple Cycle Operation) | SERC | Summer | 35.7666 | 74 | 1 | 1 | 5160-Cooling and seal air system B | U1-Forced - Immediate | 300-Gas Turbine/Jet Engine (Simple Cycle Operation)
5160 | Cooling and seal air system B | Gas Turbine | Auxiliary | U2 | Forced - Delayed | 2013 | Gas | GG | 300 | Gas Turbine/Jet Engine (Simple Cycle Operation) | NPCC | Summer | 75.465 | 55.9 | 1 | 1 | 5160-Cooling and seal air system B | U2-Forced - Delayed | 300-Gas Turbine/Jet Engine (Simple Cycle Operation)
5160 | Cooling and seal air system B | Gas Turbine | Auxiliary | D1 | Forced - Immediate | 2013 | Gas | GG | 300 | Gas Turbine/Jet Engine (Simple Cycle Operation) | WECC | Summer | 1.25 | 25 | 1 | 1 | 5160-Cooling and seal air system B | D1-Forced - Immediate | 300-Gas Turbine/Jet Engine (Simple Cycle Operation)
5160 | Cooling and seal air system B | Gas Turbine | Auxiliary | D1 | Forced - Immediate | 2013 | Gas | GG | 300 | Gas Turbine/Jet Engine (Simple Cycle Operation) | SERC | Summer | 70.5667 | 29 | 1 | 1 | 5160-Cooling and seal air system B | D1-Forced - Immediate | 300-Gas Turbine/Jet Engine (Simple Cycle Operation)
5160 | Cooling and seal air system B | Gas Turbine | Auxiliary | D1 | Forced - Immediate | 2013 | Gas | GG | 300 | Gas Turbine/Jet Engine (Simple Cycle Operation) | TRE | Summer | 178.75 | 143 | 1 | 1 | 5160-Cooling and seal air system B | D1-Forced - Immediate | 300-Gas Turbine/Jet Engine (Simple Cycle Operation)
5160 | Cooling and seal air system B | Gas Turbine | Auxiliary | U1 | Forced - Immediate | 2013 | Gas | GG | 300 | Gas Turbine/Jet Engine (Simple Cycle Operation) | WECC | Winter | 510 | 170 | 1 | 1 | 5160-Cooling and seal air system B | U1-Forced - Immediate | 300-Gas Turbine/Jet Engine (Simple Cycle Operation)
5160 | Cooling and seal air system B | Gas Turbine | Auxiliary | D1 | Forced - Immediate | 2013 | Gas | GG | 300 | Gas Turbine/Jet Engine (Simple Cycle Operation) | SERC | Summer | 20.6667 | 8 | 1 | 1 | 5160-Cooling and seal air system B | D1-Forced - Immediate | 300-Gas Turbine/Jet Engine (Simple Cycle Operation)
5160 | Cooling and seal air system B | Gas Turbine | Auxiliary | D1 | Forced - Immediate | 2013 | Gas | GG | 300 | Gas Turbine/Jet Engine (Simple Cycle Operation) | TRE | Summer | 26.8332 | 161 | 1 | 1 | 5160-Cooling and seal air system B | D1-Forced - Immediate | 300-Gas Turbine/Jet Engine (Simple Cycle Operation)
5160 | Cooling and seal air system B | Gas Turbine | Auxiliary | U1 | Forced - Immediate | 2013 | Gas | GG | 300 | Gas Turbine/Jet Engine (Simple Cycle Operation) | SERC | Winter | 56.3666 | 89 | 1 | 1 | 5160-Cooling and seal air system B | U1-Forced - Immediate | 300-Gas Turbine/Jet Engine (Simple Cycle Operation)
5160 | Cooling and seal air system B | Gas Turbine | Auxiliary | D1 | Forced - Immediate | 2013 | Gas | GG | 300 | Gas Turbine/Jet Engine (Simple Cycle Operation) | SERC | Summer | 17.15 | 7 | 1 | 1 | 5160-Cooling and seal air system B | D1-Forced - Immediate | 300-Gas Turbine/Jet Engine (Simple Cycle Operation)
5160 | Cooling and seal air system B | Gas Turbine | Auxiliary | D1 | Forced - Immediate | 2013 | Gas | GG | 300 | Gas Turbine/Jet Engine (Simple Cycle Operation) | SERC | Summer | 39.3333 | 8 | 1 | 1 | 5160-Cooling and seal air system B | D1-Forced - Immediate | 300-Gas Turbine/Jet Engine (Simple Cycle Operation)
5160 | Cooling and seal air system B | Gas Turbine | Auxiliary | D1 | Forced - Immediate | 2013 | Gas | GG | 300 | Gas Turbine/Jet Engine (Simple Cycle Operation) | SERC | Summer | 52.6167 | 11 | 1 | 1 | 5160-Cooling and seal air system B | D1-Forced - Immediate | 300-Gas Turbine/Jet Engine (Simple Cycle Operation)
5160 | Cooling and seal air system B | Gas Turbine | Auxiliary | D1 | Forced - Immediate | 2013 | Gas | GG | 300 | Gas Turbine/Jet Engine (Simple Cycle Operation) | WECC | Summer | 78.3333 | 25 | 1 | 1 | 5160-Cooling and seal air system B | D1-Forced - Immediate | 300-Gas Turbine/Jet Engine (Simple Cycle Operation)
5160 | Cooling and seal air system B | Gas Turbine | Auxiliary | D1 | Forced - Immediate | 2013 | Gas | GG | 300 | Gas Turbine/Jet Engine (Simple Cycle Operation) | NPCC | Summer | 153.1091 | 29.35 | 1 | 1 | 5160-Cooling and seal air system B | D1-Forced - Immediate | 300-Gas Turbine/Jet Engine (Simple Cycle Operation)
5160 | Cooling and seal air system B | Gas Turbine | Auxiliary | D1 | Forced - Immediate | 2013 | Oil | DI | 300 | Gas Turbine/Jet Engine (Simple Cycle Operation) | RFC | Off-Peak | 2662.3333 | 14 | 1 | 1 | 5160-Cooling and seal air system B | D1-Forced - Immediate | 300-Gas Turbine/Jet Engine (Simple Cycle Operation)
5160 | Cooling and seal air system B | Gas Turbine | Auxiliary | U1 | Forced - Immediate | 2013 | Gas | GG | 300 | Gas Turbine/Jet Engine (Simple Cycle Operation) | RFC | Off-Peak | 328.1666 | 179 | 1 | 1 | 5160-Cooling and seal air system B | U1-Forced - Immediate | 300-Gas Turbine/Jet Engine (Simple Cycle Operation)
5160 | Cooling and seal air system B | Gas Turbine | Auxiliary | U1 | Forced - Immediate | 2013 | Gas | GG | 300 | Gas Turbine/Jet Engine (Simple Cycle Operation) | SERC | Summer | 16116.9083 | 130.15 | 1 | 1 | 5160-Cooling and seal air system B | U1-Forced - Immediate | 300-Gas Turbine/Jet Engine (Simple Cycle Operation)
5160 | Cooling and seal air system B | Gas Turbine | Auxiliary | U1 | Forced - Immediate | 2013 | Gas | GG | 300 | Gas Turbine/Jet Engine (Simple Cycle Operation) | SERC | Winter | 6979.6499 | 171 | 1 | 1 | 5160-Cooling and seal air system B | U1-Forced - Immediate | 300-Gas Turbine/Jet Engine (Simple Cycle Operation)
5160 | Cooling and seal air system B | Gas Turbine | Auxiliary | D1 | Forced - Immediate | 2013 | Gas | GG | 850 | Combined Cycle Block | NPCC | Summer | 42.1666 | 115 | 1 | 1 | 5160-Cooling and seal air system B | D1-Forced - Immediate | 850-Combined Cycle Block
5160 | Cooling and seal air system B | Gas Turbine | Auxiliary | D1 | Forced - Immediate | 2013 | Gas | GG | 850 | Combined Cycle Block | SERC | Summer | 291.6 | 486 | 1 | 1 | 5160-Cooling and seal air system B | D1-Forced - Immediate | 850-Combined Cycle Block
5160 | Cooling and seal air system B | Gas Turbine | Auxiliary | SF | Startup Failure | 2013 | Gas | GG | 850 | Combined Cycle Block | NPCC | Winter | 49.725 | 58.5 | 1 | 1 | 5160-Cooling and seal air system B | SF-Startup Failure | 850-Combined Cycle Block
5160 | Cooling and seal air system B | Gas Turbine | Auxiliary | U1 | Forced - Immediate | 2013 | Gas | GG | 850 | Combined Cycle Block | WECC | Off-Peak | 8244.9999 | 255 | 1 | 1 | 5160-Cooling and seal air system B | U1-Forced - Immediate | 850-Combined Cycle Block
5160 | Cooling and seal air system B | Gas Turbine | Auxiliary | D1 | Forced - Immediate | 2013 | Gas | GG | 850 | Combined Cycle Block | NPCC | Summer | 138.6666 | 160 | 1 | 1 | 5160-Cooling and seal air system B | D1-Forced - Immediate | 850-Combined Cycle Block
5160 | Cooling and seal air system B | Gas Turbine | Auxiliary | D1 | Forced - Immediate | 2013 | Gas | GG | 850 | Combined Cycle Block | NPCC | Winter | 471.5 | 410 | 1 | 1 | 5160-Cooling and seal air system B | D1-Forced - Immediate | 850-Combined Cycle Block
5160 | Cooling and seal air system B | Gas Turbine | Auxiliary | D1 | Forced - Immediate | 2013 | Gas | GG | 850 | Combined Cycle Block | NPCC | Winter | 806.6664 | 400 | 1 | 1 | 5160-Cooling and seal air system B | D1-Forced - Immediate | 850-Combined Cycle Block
5160 | Cooling and seal air system B | Gas Turbine | Auxiliary | D1 | Forced - Immediate | 2013 | Gas | GG | 850 | Combined Cycle Block | SERC | Off-Peak | 340.2 | 486 | 1 | 1 | 5160-Cooling and seal air system B | D1-Forced - Immediate | 850-Combined Cycle Block
5160 | Cooling and seal air system B | Gas Turbine | Auxiliary | D1 | Forced - Immediate | 2013 | Gas | GG | 850 | Combined Cycle Block | NPCC | Summer | 77.4999 | 150 | 1 | 1 | 5160-Cooling and seal air system B | D1-Forced - Immediate | 850-Combined Cycle Block
5160 | Cooling and seal air system B | Gas Turbine | Auxiliary | D1 | Forced - Immediate | 2013 | Gas | GG | 850 | Combined Cycle Block | SERC | Summer | 734.0664 | 364 | 1 | 1 | 5160-Cooling and seal air system B | D1-Forced - Immediate | 850-Combined Cycle Block
5160 | Cooling and seal air system B | Gas Turbine | Auxiliary | D1 | Forced - Immediate | 2013 | Gas | GG | 850 | Combined Cycle Block | RFC | Summer | 1509.75 | 305 | 1 | 1 | 5160-Cooling and seal air system B | D1-Forced - Immediate | 850-Combined Cycle Block
5160 | Cooling and seal air system B | Gas Turbine | Auxiliary | U1 | Forced - Immediate | 2013 | Gas | GG | 850 | Combined Cycle Block | NPCC | Winter | 133.8585 | 286.84 | 1 | 1 | 5160-Cooling and seal air system B | U1-Forced - Immediate | 850-Combined Cycle Block
5160 | Cooling and seal air system B | Gas Turbine | Auxiliary | U1 | Forced - Immediate | 2013 | Gas | GG | 850 | Combined Cycle Block | NPCC | Winter | 1527.6231 | 268.79 | 1 | 1 | 5160-Cooling and seal air system B | U1-Forced - Immediate | 850-Combined Cycle Block
5160 | Cooling and seal air system B | Gas Turbine | Auxiliary | D1 | Forced - Immediate | 2013 | Gas | GG | 850 | Combined Cycle Block | SERC | Off-Peak | 190.3499 | 243 | 1 | 1 | 5160-Cooling and seal air system B | D1-Forced - Immediate | 850-Combined Cycle Block
5160 | Cooling and seal air system B | Gas Turbine | Auxiliary | D1 | Forced - Immediate | 2013 | Gas | GG | 850 | Combined Cycle Block | NPCC | Off-Peak | 250.6665 | 470 | 1 | 1 | 5160-Cooling and seal air system B | D1-Forced - Immediate | 850-Combined Cycle Block
5160 | Cooling and seal air system B | Gas Turbine | Auxiliary | D1 | Forced - Immediate | 2013 | Gas | GG | 850 | Combined Cycle Block | NPCC | Off-Peak | 7462.5832 | 385 | 1 | 1 | 5160-Cooling and seal air system B | D1-Forced - Immediate | 850-Combined Cycle Block
5160 | Cooling and seal air system B | Gas Turbine | Auxiliary | D1 | Forced - Immediate | 2013 | Gas | GG | 850 | Combined Cycle Block | NPCC | Summer | 292.9166 | 185 | 1 | 1 | 5160-Cooling and seal air system B | D1-Forced - Immediate | 850-Combined Cycle Block
5160 | Cooling and seal air system B | Gas Turbine | Auxiliary | D1 | Forced - Immediate | 2013 | Gas | GG | 850 | Combined Cycle Block | WECC | Summer | 368 | 30 | 1 | 1 | 5160-Cooling and seal air system B | D1-Forced - Immediate | 850-Combined Cycle Block
5160 | Cooling and seal air system B | Gas Turbine | Auxiliary | SF | Startup Failure | 2013 | Gas | GG | 850 | Combined Cycle Block | NPCC | Winter | 131.3291 | 281.42 | 1 | 1 | 5160-Cooling and seal air system B | SF-Startup Failure | 850-Combined Cycle Block
5160 | Cooling and seal air system B | Gas Turbine | Auxiliary | U1 | Forced - Immediate | 2013 | Gas | GG | 850 | Combined Cycle Block | NPCC | Off-Peak | 186.446 | 286.84 | 1 | 1 | 5160-Cooling and seal air system B | U1-Forced - Immediate | 850-Combined Cycle Block
5160 | Cooling and seal air system B | Gas Turbine | Auxiliary | U1 | Forced - Immediate | 2013 | Gas | GG | 850 | Combined Cycle Block | WECC | Summer | 964.7499 | 255 | 1 | 1 | 5160-Cooling and seal air system B | U1-Forced - Immediate | 850-Combined Cycle Block
5160 | Cooling and seal air system B | Gas Turbine | Auxiliary | D1 | Forced - Immediate | 2013 | Gas | GG | 850 | Combined Cycle Block | NPCC | Off-Peak | 92.1233 | 190.6 | 1 | 1 | 5160-Cooling and seal air system B | D1-Forced - Immediate | 850-Combined Cycle Block
5160 | Cooling and seal air system B | Gas Turbine | Auxiliary | D1 | Forced - Immediate | 2013 | Gas | GG | 850 | Combined Cycle Block | TRE | Summer | 26.8332 | 161 | 1 | 1 | 5160-Cooling and seal air system B | D1-Forced - Immediate | 850-Combined Cycle Block
5160 | Cooling and seal air system B | Gas Turbine | Auxiliary | U1 | Forced - Immediate | 2013 | Gas | GG | 850 | Combined Cycle Block | NPCC | Summer | 2924.7166 | 77 | 1 | 1 | 5160-Cooling and seal air system B | U1-Forced - Immediate | 850-Combined Cycle Block
5160 | Cooling and seal air system B | Gas Turbine | Auxiliary | U1 | Forced - Immediate | 2013 | Gas | GG | 850 | Combined Cycle Block | MRO | Summer | 5844.9332 | 236 | 1 | 1 | 5160-Cooling and seal air system B | U1-Forced - Immediate | 850-Combined Cycle Block
5160 | Cooling and seal air system B | Gas Turbine | Auxiliary | D1 | Forced - Immediate | 2013 | Gas | GG | 850 | Combined Cycle Block | TRE | Summer | 178.75 | 143 | 1 | 1 | 5160-Cooling and seal air system B | D1-Forced - Immediate | 850-Combined Cycle Block
5160 | Cooling and seal air system B | Gas Turbine | Auxiliary | U1 | Forced - Immediate | 2013 | Gas | GG | 850 | Combined Cycle Block | WECC | Off-Peak | 4131 | 255 | 1 | 1 | 5160-Cooling and seal air system B | U1-Forced - Immediate | 850-Combined Cycle Block
5160 | Cooling and seal air system B | Gas Turbine | Auxiliary | U2 | Forced - Delayed | 2013 | Gas | GG | 850 | Combined Cycle Block | NPCC | Summer | 6911.2305 | 260.31 | 1 | 1 | 5160-Cooling and seal air system B | U2-Forced - Delayed | 850-Combined Cycle Block
5160 | Cooling and seal air system B | Gas Turbine | Auxiliary | D1 | Forced - Immediate | 2013 | Gas | GG | 850 | Combined Cycle Block | SERC | Off-Peak | 12.15 | 243 | 1 | 1 | 5160-Cooling and seal air system B | D1-Forced - Immediate | 850-Combined Cycle Block
5160 | Cooling and seal air system B | Gas Turbine | Auxiliary | D1 | Forced - Immediate | 2013 | Gas | GG | 850 | Combined Cycle Block | NPCC | Winter | 5464.5831 | 305 | 1 | 1 | 5160-Cooling and seal air system B | D1-Forced - Immediate | 850-Combined Cycle Block
5160 | Cooling and seal air system B | Gas Turbine | Auxiliary | U1 | Forced - Immediate | 2013 | Gas | GG | 850 | Combined Cycle Block | WECC | Summer | 4041.75 | 255 | 1 | 1 | 5160-Cooling and seal air system B | U1-Forced - Immediate | 850-Combined Cycle Block
5160 | Cooling and seal air system B | Gas Turbine | Auxiliary | D1 | Forced - Immediate | 2013 | Gas | GG | 850 | Combined Cycle Block | NPCC | Winter | 2416.4997 | 405 | 1 | 1 | 5160-Cooling and seal air system B | D1-Forced - Immediate | 850-Combined Cycle Block
5160 | Cooling and seal air system B | Gas Turbine | Auxiliary | SF | Startup Failure | 2013 | Gas | GG | 851 | CC GT units | SERC | Summer | 4339.9999 | 240 | 1 | 1 | 5160-Cooling and seal air system B | SF-Startup Failure | 851-CC GT units
5160 | Cooling and seal air system B | Gas Turbine | Auxiliary | U1 | Forced - Immediate | 2013 | Gas | GG | 851 | CC GT units | WECC | Off-Peak | 11.8665 | 178 | 1 | 1 | 5160-Cooling and seal air system B | U1-Forced - Immediate | 851-CC GT units
5160 | Cooling and seal air system B | Gas Turbine | Auxiliary | U1 | Forced - Immediate | 2013 | Gas | GG | 851 | CC GT units | WECC | Off-Peak | 1085.8 | 178 | 1 | 1 | 5160-Cooling and seal air system B | U1-Forced - Immediate | 851-CC GT units
5160 | Cooling and seal air system B | Gas Turbine | Auxiliary | U1 | Forced - Immediate | 2013 | Gas | GG | 851 | CC GT units | RFC | Summer | 262.5 | 126 | 1 | 1 | 5160-Cooling and seal air system B | U1-Forced - Immediate | 851-CC GT units
5160 | Cooling and seal air system B | Gas Turbine | Auxiliary | U1 | Forced - Immediate | 2013 | Gas | GG | 851 | CC GT units | SERC | Winter | 437.9999 | 180 | 1 | 1 | 5160-Cooling and seal air system B | U1-Forced - Immediate | 851-CC GT units
5160 | Cooling and seal air system B | Gas Turbine | Auxiliary | U1 | Forced - Immediate | 2013 | Gas | GG | 851 | CC GT units | SERC | Off-Peak | 121 | 220 | 1 | 1 | 5160-Cooling and seal air system B | U1-Forced - Immediate | 851-CC GT units
5160 | Cooling and seal air system B | Gas Turbine | Auxiliary | U1 | Forced - Immediate | 2013 | Gas | GG | 851 | CC GT units | TRE | Off-Peak | 618.05 | 141 | 1 | 1 | 5160-Cooling and seal air system B | U1-Forced - Immediate | 851-CC GT units
5160 | Cooling and seal air system B | Gas Turbine | Auxiliary | U1 | Forced - Immediate | 2013 | Gas | GG | 851 | CC GT units | SERC | Off-Peak | 1706.2499 | 225 | 1 | 1 | 5160-Cooling and seal air system B | U1-Forced - Immediate | 851-CC GT units
5160 | Cooling and seal air system B | Gas Turbine | Auxiliary | U1 | Forced - Immediate | 2013 | Gas | GG | 851 | CC GT units | MRO | Off-Peak | 2301.0962 | 157.97 | 1 | 1 | 5160-Cooling and seal air system B | U1-Forced - Immediate | 851-CC GT units
5160 | Cooling and seal air system B | Gas Turbine | Auxiliary | U1 | Forced - Immediate | 2013 | Gas | GG | 851 | CC GT units | RFC | Summer | 146.7 | 163 | 1 | 1 | 5160-Cooling and seal air system B | U1-Forced - Immediate | 851-CC GT units
5160 | Cooling and seal air system B | Gas Turbine | Auxiliary | U1 | Forced - Immediate | 2013 | Gas | GG | 851 | CC GT units | WECC | Winter | 134.3666 | 139 | 1 | 1 | 5160-Cooling and seal air system B | U1-Forced - Immediate | 851-CC GT units
5160 | Cooling and seal air system B | Gas Turbine | Auxiliary | U1 | Forced - Immediate | 2013 | Gas | GG | 851 | CC GT units | SERC | Summer | 573.4 | 244 | 1 | 1 | 5160-Cooling and seal air system B | U1-Forced - Immediate | 851-CC GT units
5160 | Cooling and seal air system B | Gas Turbine | Auxiliary | U1 | Forced - Immediate | 2013 | Gas | GG | 851 | CC GT units | SERC | Summer | 684 | 240 | 1 | 1 | 5160-Cooling and seal air system B | U1-Forced - Immediate | 851-CC GT units
5160 | Cooling and seal air system B | Gas Turbine | Auxiliary | U1 | Forced - Immediate | 2013 | Gas | GG | 851 | CC GT units | NPCC | Winter | 495.9 | 171 | 1 | 1 | 5160-Cooling and seal air system B | U1-Forced - Immediate | 851-CC GT units
5160 | Cooling and seal air system B | Gas Turbine | Auxiliary | D1 | Forced - Immediate | 2013 | Gas | GG | 851 | CC GT units | NPCC | Winter | 25.4167 | 25 | 1 | 1 | 5160-Cooling and seal air system B | D1-Forced - Immediate | 851-CC GT units
5160 | Cooling and seal air system B | Gas Turbine | Auxiliary | U1 | Forced - Immediate | 2013 | Gas | GG | 851 | CC GT units | WECC | Off-Peak | 2.8092 | 168.56 | 1 | 1 | 5160-Cooling and seal air system B | U1-Forced - Immediate | 851-CC GT units
5160 | Cooling and seal air system B | Gas Turbine | Auxiliary | U1 | Forced - Immediate | 2013 | Gas | GG | 851 | CC GT units | WECC | Off-Peak | 1340.9333 | 178 | 1 | 1 | 5160-Cooling and seal air system B | U1-Forced - Immediate | 851-CC GT units
5160 | Cooling and seal air system B | Gas Turbine | Auxiliary | U1 | Forced - Immediate | 2013 | Gas | GG | 851 | CC GT units | WECC | Summer | 391.3 | 182 | 1 | 1 | 5160-Cooling and seal air system B | U1-Forced - Immediate | 851-CC GT units
5160 | Cooling and seal air system B | Gas Turbine | Auxiliary | U1 | Forced - Immediate | 2013 | Gas | GG | 851 | CC GT units | RFC | Summer | 9338.49 | 218.7 | 1 | 1 | 5160-Cooling and seal air system B | U1-Forced - Immediate | 851-CC GT units
5160 | Cooling and seal air system B | Gas Turbine | Auxiliary | U1 | Forced - Immediate | 2013 | Gas | GG | 851 | CC GT units | WECC | Winter | 81.0833 | 139 | 1 | 1 | 5160-Cooling and seal air system B | U1-Forced - Immediate | 851-CC GT units
5160 | Cooling and seal air system B | Gas Turbine | Auxiliary | D1 | Forced - Immediate | 2013 | Gas | GG | 851 | CC GT units | MRO | Summer | 2526.65 | 21 | 1 | 1 | 5160-Cooling and seal air system B | D1-Forced - Immediate | 851-CC GT units
5160 | Cooling and seal air system B | Gas Turbine | Auxiliary | SF | Startup Failure | 2013 | Gas | GG | 851 | CC GT units | SERC | Off-Peak | 962.947 | 93.49 | 1 | 1 | 5160-Cooling and seal air system B | SF-Startup Failure | 851-CC GT units
5160 | Cooling and seal air system B | Gas Turbine | Auxiliary | U1 | Forced - Immediate | 2013 | Gas | GG | 851 | CC GT units | WECC | Off-Peak | 2320.5 | 182 | 1 | 1 | 5160-Cooling and seal air system B | U1-Forced - Immediate | 851-CC GT units
5160 | Cooling and seal air system B | Gas Turbine | Auxiliary | U1 | Forced - Immediate | 2013 | Gas | GG | 851 | CC GT units | RFC | Summer | 345.3333 | 148 | 1 | 1 | 5160-Cooling and seal air system B | U1-Forced - Immediate | 851-CC GT units
5160 | Cooling and seal air system B | Gas Turbine | Auxiliary | U1 | Forced - Immediate | 2013 | Gas | GG | 851 | CC GT units | WECC | Summer | 573.9433 | 142.3 | 1 | 1 | 5160-Cooling and seal air system B | U1-Forced - Immediate | 851-CC GT units
5160 | Cooling and seal air system B | Gas Turbine | Auxiliary | U1 | Forced - Immediate | 2013 | Gas | GG | 851 | CC GT units | TRE | Summer | 1755.45 | 141 | 1 | 1 | 5160-Cooling and seal air system B | U1-Forced - Immediate | 851-CC GT units
5160 | Cooling and seal air system B | Gas Turbine | Auxiliary | U1 | Forced - Immediate | 2013 | Gas | GG | 851 | CC GT units | NPCC | Winter | 99.7499 | 171 | 1 | 1 | 5160-Cooling and seal air system B | U1-Forced - Immediate | 851-CC GT units
5160 | Cooling and seal air system B | Gas Turbine | Auxiliary | U1 | Forced - Immediate | 2013 | Gas | GG | 851 | CC GT units | WECC | Off-Peak | 1004.0332 | 182 | 1 | 1 | 5160-Cooling and seal air system B | U1-Forced - Immediate | 851-CC GT units
5160 | Cooling and seal air system B | Gas Turbine | Auxiliary | U1 | Forced - Immediate | 2013 | Gas | GG | 851 | CC GT units | TRE | Off-Peak | 2244.375 | 142.5 | 1 | 1 | 5160-Cooling and seal air system B | U1-Forced - Immediate | 851-CC GT units
5160 | Cooling and seal air system B | Gas Turbine | Auxiliary | U1 | Forced - Immediate | 2013 | Gas | GG | 851 | CC GT units | TRE | Winter | 8.7 | 174 | 1 | 1 | 5160-Cooling and seal air system B | U1-Forced - Immediate | 851-CC GT units
5160 | Cooling and seal air system B | Gas Turbine | Auxiliary | U1 | Forced - Immediate | 2013 | Gas | GG | 851 | CC GT units | WECC | Winter | 1057.315 | 177.7 | 1 | 1 | 5160-Cooling and seal air system B | U1-Forced - Immediate | 851-CC GT units
5160 | Cooling and seal air system B | Gas Turbine | Auxiliary | D1 | Forced - Immediate | 2013 | Gas | GG | 851 | CC GT units | SERC | Summer | 2.3666 | 71 | 1 | 1 | 5160-Cooling and seal air system B | D1-Forced - Immediate | 851-CC GT units
5160 | Cooling and seal air system B | Gas Turbine | Auxiliary | SF | Startup Failure | 2013 | Gas | GG | 851 | CC GT units | WECC | Summer | 122.5 | 175 | 1 | 1 | 5160-Cooling and seal air system B | SF-Startup Failure | 851-CC GT units
5160 | Cooling and seal air system B | Gas Turbine | Auxiliary | U1 | Forced - Immediate | 2013 | Gas | GG | 851 | CC GT units | WECC | Summer | 77.8666 | 73 | 1 | 1 | 5160-Cooling and seal air system B | U1-Forced - Immediate | 851-CC GT units
5160 | Cooling and seal air system B | Gas Turbine | Auxiliary | U1 | Forced - Immediate | 2013 | Gas | GG | 851 | CC GT units | WECC | Winter | 57.1667 | 35 | 1 | 1 | 5160-Cooling and seal air system B | U1-Forced - Immediate | 851-CC GT units
5160 | Cooling and seal air system B | Gas Turbine | Auxiliary | D1 | Forced - Immediate | 2013 | Gas | GG | 851 | CC GT units | SERC | Summer | 2.6 | 78 | 1 | 1 | 5160-Cooling and seal air system B | D1-Forced - Immediate | 851-CC GT units
5160 | Cooling and seal air system B | Gas Turbine | Auxiliary | U1 | Forced - Immediate | 2013 | Gas | GG | 851 | CC GT units | TRE | Off-Peak | 211.6999 | 174 | 1 | 1 | 5160-Cooling and seal air system B | U1-Forced - Immediate | 851-CC GT units
5160 | Cooling and seal air system B | Gas Turbine | Auxiliary | U1 | Forced - Immediate | 2013 | Gas | GG | 851 | CC GT units | SERC | Summer | 3336 | 240 | 1 | 1 | 5160-Cooling and seal air system B | U1-Forced - Immediate | 851-CC GT units
5160 | Cooling and seal air system B | Gas Turbine | Auxiliary | U1 | Forced - Immediate | 2013 | Gas | GG | 851 | CC GT units | NPCC | Winter | 105.4499 | 171 | 1 | 1 | 5160-Cooling and seal air system B | U1-Forced - Immediate | 851-CC GT units
5160 | Cooling and seal air system B | Gas Turbine | Auxiliary | D1 | Forced - Immediate | 2013 | Gas | GG | 852 | CC steam units | WECC | Summer | 204.25 | 95 | 1 | 1 | 5160-Cooling and seal air system B | D1-Forced - Immediate | 852-CC steam units
5160 | Cooling and seal air system B | Gas Turbine | Auxiliary | D1 | Forced - Immediate | 2013 | Waste Heat | WH | 852 | CC steam units | WECC | Summer | 65.1 | 93 | 1 | 1 | 5160-Cooling and seal air system B | D1-Forced - Immediate | 852-CC steam units
5160 | Cooling and seal air system B | Gas Turbine | Auxiliary | D1 | Forced - Immediate | 2013 | Gas | GG | 852 | CC steam units | WECC | Off-Peak | 1019.9999 | 180 | 1 | 1 | 5160-Cooling and seal air system B | D1-Forced - Immediate | 852-CC steam units
5160 | Cooling and seal air system B | Gas Turbine | Auxiliary | D1 | Forced - Immediate | 2013 | Waste Heat | WH | 852 | CC steam units | NPCC | Winter | 36.2666 | 136 | 1 | 1 | 5160-Cooling and seal air system B | D1-Forced - Immediate | 852-CC steam units
5160 | Cooling and seal air system B | Gas Turbine | Auxiliary | U1 | Forced - Immediate | 2013 | Gas | GG | 852 | CC steam units | SERC | Summer | 2776.9332 | 472 | 1 | 1 | 5160-Cooling and seal air system B | U1-Forced - Immediate | 852-CC steam units
5160 | Cooling and seal air system B | Gas Turbine | Auxiliary | D1 | Forced - Immediate | 2013 | Gas | GG | 852 | CC steam units | WECC | Summer | 502.85 | 113 | 1 | 1 | 5160-Cooling and seal air system B | D1-Forced - Immediate | 852-CC steam units
5160 | Cooling and seal air system B | Gas Turbine | Auxiliary | D1 | Forced - Immediate | 2013 | Waste Heat | WH | 852 | CC steam units | WECC | Off-Peak | 8.1999 | 123 | 1 | 1 | 5160-Cooling and seal air system B | D1-Forced - Immediate | 852-CC steam units
5160 | Cooling and seal air system B | Gas Turbine | Auxiliary | U1 | Forced - Immediate | 2013 | Gas | GG | 852 | CC steam units | SERC | Winter | 573.3332 | 200 | 1 | 1 | 5160-Cooling and seal air system B | U1-Forced - Immediate | 852-CC steam units
5160 | Cooling and seal air system B | Gas Turbine | Auxiliary | D1 | Forced - Immediate | 2013 | Waste Heat | WH | 852 | CC steam units | WECC | Off-Peak | 708.1333 | 94 | 1 | 1 | 5160-Cooling and seal air system B | D1-Forced - Immediate | 852-CC steam units
5160 | Cooling and seal air system B | Gas Turbine | Auxiliary | D1 | Forced - Immediate | 2013 | Waste Heat | WH | 852 | CC steam units | RFC | Summer | 290.5 | 124.5 | 1 | 1 | 5160-Cooling and seal air system B | D1-Forced - Immediate | 852-CC steam units
5160 | Cooling and seal air system B | Gas Turbine | Auxiliary | D1 | Forced - Immediate | 2013 | Waste Heat | WH | 852 | CC steam units | WECC | Winter | 43.75 | 75 | 1 | 1 | 5160-Cooling and seal air system B | D1-Forced - Immediate | 852-CC steam units
5160 | Cooling and seal air system B | Gas Turbine | Auxiliary | D1 | Forced - Immediate | 2013 | Waste Heat | WH | 852 | CC steam units | WECC | Off-Peak | 573.4 | 94 | 1 | 1 | 5160-Cooling and seal air system B | D1-Forced - Immediate | 852-CC steam units
5160 | Cooling and seal air system B | Gas Turbine | Auxiliary | D1 | Forced - Immediate | 2013 | Waste Heat | WH | 852 | CC steam units | WECC | Winter | 72.4999 | 75 | 1 | 1 | 5160-Cooling and seal air system B | D1-Forced - Immediate | 852-CC steam units
5160 | Cooling and seal air system B | Gas Turbine | Auxiliary | U1 | Forced - Immediate | 2013 | Waste Heat | WH | 852 | CC steam units | NPCC | Winter | 765.7 | 247 | 1 | 1 | 5160-Cooling and seal air system B | U1-Forced - Immediate | 852-CC steam units
5160 | Cooling and seal air system B | Gas Turbine | Auxiliary | D1 | Forced - Immediate | 2013 | Gas | GG | 860 | Co-generator Block | RFC | Off-Peak | 363.9166 | 55 | 1 | 1 | 5160-Cooling and seal air system B | D1-Forced - Immediate | 860-Co-generator Block
5160 | Cooling and seal air system B | Gas Turbine | Auxiliary | D1 | Forced - Immediate | 2013 | Gas | GG | 860 | Co-generator Block | RFC | Off-Peak | 105.4166 | 55 | 1 | 1 | 5160-Cooling and seal air system B | D1-Forced - Immediate | 860-Co-generator Block
5160 | Cooling and seal air system B | Gas Turbine | Auxiliary | D1 | Forced - Immediate | 2013 | Gas | GG | 861 | CoG GT units | TRE | Summer | 1798.1333 | 22 | 1 | 1 | 5160-Cooling and seal air system B | D1-Forced - Immediate | 861-CoG GT units
5160 | Cooling and seal air system B | Gas Turbine | Auxiliary | U1 | Forced - Immediate | 2013 | Gas | GG | 861 | CoG GT units | TRE | Summer | 358.3333 | 172 | 1 | 1 | 5160-Cooling and seal air system B | U1-Forced - Immediate | 861-CoG GT units
5160 | Cooling and seal air system B | Gas Turbine | Auxiliary | U1 | Forced - Immediate | 2013 | Gas | GG | 861 | CoG GT units | TRE | Summer | 2740 | 120 | 1 | 1 | 5160-Cooling and seal air system B | U1-Forced - Immediate | 861-CoG GT units
5160 | Cooling and seal air system B | Gas Turbine | Auxiliary | D1 | Forced - Immediate | 2013 | Waste Heat | WH | 862 | CoG steam units | TRE | Summer | 281.25 | 135 | 1 | 1 | 5160-Cooling and seal air system B | D1-Forced - Immediate | 862-CoG steam units
5160 | Cooling and seal air system B | Gas Turbine | Auxiliary | D1 | Forced - Immediate | 2013 | Waste Heat | WH | 862 | CoG steam units | TRE | Summer | 5067.4666 | 62 | 1 | 1 | 5160-Cooling and seal air system B | D1-Forced - Immediate | 862-CoG steam units
5170 | Cooling water system A | Gas Turbine | Auxiliary | U1 | Forced - Immediate | 2013 | Gas | GG | 300 | Gas Turbine/Jet Engine (Simple Cycle Operation) | WECC | Off-Peak | 88.3333 | 50 | 1 | 1 | 5170-Cooling water system A | U1-Forced - Immediate | 300-Gas Turbine/Jet Engine (Simple Cycle Operation)
5170 | Cooling water system A | Gas Turbine | Auxiliary | U1 | Forced - Immediate | 2013 | Gas | GG | 300 | Gas Turbine/Jet Engine (Simple Cycle Operation) | WECC | Summer | 15.6667 | 47 | 1 | 1 | 5170-Cooling water system A | U1-Forced - Immediate | 300-Gas Turbine/Jet Engine (Simple Cycle Operation)
5170 | Cooling water system A | Gas Turbine | Auxiliary | D1 | Forced - Immediate | 2013 | Gas | GG | 300 | Gas Turbine/Jet Engine (Simple Cycle Operation) | RFC | Summer | 400.0667 | 4 | 1 | 1 | 5170-Cooling water system A | D1-Forced - Immediate | 300-Gas Turbine/Jet Engine (Simple Cycle Operation)
5170 | Cooling water system A | Gas Turbine | Auxiliary | SF | Startup Failure | 2013 | Gas | GG | 300 | Gas Turbine/Jet Engine (Simple Cycle Operation) | WECC | Summer | 21.3 | 71 | 1 | 1 | 5170-Cooling water system A | SF-Startup Failure | 300-Gas Turbine/Jet Engine (Simple Cycle Operation)
5170 | Cooling water system A | Gas Turbine | Auxiliary | U1 | Forced - Immediate | 2013 | Gas | GG | 300 | Gas Turbine/Jet Engine (Simple Cycle Operation) | MRO | Summer | 1040 | 78 | 1 | 1 | 5170-Cooling water system A | U1-Forced - Immediate | 300-Gas Turbine/Jet Engine (Simple Cycle Operation)
5170 | Cooling water system A | Gas Turbine | Auxiliary | SF | Startup Failure | 2013 | Oil | DI | 300 | Gas Turbine/Jet Engine (Simple Cycle Operation) | NPCC | Summer | 33.32 | 19.6 | 1 | 1 | 5170-Cooling water system A | SF-Startup Failure | 300-Gas Turbine/Jet Engine (Simple Cycle Operation)
5170 | Cooling water system A | Gas Turbine | Auxiliary | U1 | Forced - Immediate | 2013 | Gas | GG | 300 | Gas Turbine/Jet Engine (Simple Cycle Operation) | WECC | Off-Peak | 63.3333 | 50 | 1 | 1 | 5170-Cooling water system A | U1-Forced - Immediate | 300-Gas Turbine/Jet Engine (Simple Cycle Operation)
5170 | Cooling water system A | Gas Turbine | Auxiliary | U1 | Forced - Immediate | 2013 | Gas | GG | 300 | Gas Turbine/Jet Engine (Simple Cycle Operation) | WECC | Summer | 4258.8166 | 71 | 1 | 1 | 5170-Cooling water system A | U1-Forced - Immediate | 300-Gas Turbine/Jet Engine (Simple Cycle Operation)
5170 | Cooling water system A | Gas Turbine | Auxiliary | U1 | Forced - Immediate | 2013 | Gas | GG | 300 | Gas Turbine/Jet Engine (Simple Cycle Operation) | WECC | Winter | 208.3333 | 50 | 1 | 1 | 5170-Cooling water system A | U1-Forced - Immediate | 300-Gas Turbine/Jet Engine (Simple Cycle Operation)
5170 | Cooling water system A | Gas Turbine | Auxiliary | U1 | Forced - Immediate | 2013 | Gas | OG | 300 | Gas Turbine/Jet Engine (Simple Cycle Operation) | MRO | Summer | 33.3666 | 91 | 1 | 1 | 5170-Cooling water system A | U1-Forced - Immediate | 300-Gas Turbine/Jet Engine (Simple Cycle Operation)
5170 | Cooling water system A | Gas Turbine | Auxiliary | U1 | Forced - Immediate | 2013 | Gas | GG | 300 | Gas Turbine/Jet Engine (Simple Cycle Operation) | WECC | Off-Peak | 61.3333 | 92 | 1 | 1 | 5170-Cooling water system A | U1-Forced - Immediate | 300-Gas Turbine/Jet Engine (Simple Cycle Operation)
5170 | Cooling water system A | Gas Turbine | Auxiliary | U1 | Forced - Immediate | 2013 | Oil | DI | 300 | Gas Turbine/Jet Engine (Simple Cycle Operation) | NPCC | Summer | 34.4667 | 18.8 | 1 | 1 | 5170-Cooling water system A | U1-Forced - Immediate | 300-Gas Turbine/Jet Engine (Simple Cycle Operation)
5170 | Cooling water system A | Gas Turbine | Auxiliary | U1 | Forced - Immediate | 2013 | Gas | GG | 300 | Gas Turbine/Jet Engine (Simple Cycle Operation) | WECC | Off-Peak | 51.6666 | 50 | 1 | 1 | 5170-Cooling water system A | U1-Forced - Immediate | 300-Gas Turbine/Jet Engine (Simple Cycle Operation)
5170 | Cooling water system A | Gas Turbine | Auxiliary | U1 | Forced - Immediate | 2013 | Gas | GG | 300 | Gas Turbine/Jet Engine (Simple Cycle Operation) | WECC | Winter | 70.5333 | 92 | 1 | 1 | 5170-Cooling water system A | U1-Forced - Immediate | 300-Gas Turbine/Jet Engine (Simple Cycle Operation)
5170 | Cooling water system A | Gas Turbine | Auxiliary | U1 | Forced - Immediate | 2013 | Oil | DI | 300 | Gas Turbine/Jet Engine (Simple Cycle Operation) | NPCC | Winter | 134.6367 | 23.9 | 1 | 1 | 5170-Cooling water system A | U1-Forced - Immediate | 300-Gas Turbine/Jet Engine (Simple Cycle Operation)
5170 | Cooling water system A | Gas Turbine | Auxiliary | D1 | Forced - Immediate | 2013 | Gas | GG | 300 | Gas Turbine/Jet Engine (Simple Cycle Operation) | RFC | Summer | 15.2 | 3 | 1 | 1 | 5170-Cooling water system A | D1-Forced - Immediate | 300-Gas Turbine/Jet Engine (Simple Cycle Operation)
5170 | Cooling water system A | Gas Turbine | Auxiliary | D1 | Forced - Immediate | 2013 | Gas | GG | 300 | Gas Turbine/Jet Engine (Simple Cycle Operation) | WECC | Winter | 315.8333 | 25 | 1 | 1 | 5170-Cooling water system A | D1-Forced - Immediate | 300-Gas Turbine/Jet Engine (Simple Cycle Operation)
5170 | Cooling water system A | Gas Turbine | Auxiliary | U1 | Forced - Immediate | 2013 | Gas | GG | 300 | Gas Turbine/Jet Engine (Simple Cycle Operation) | SERC | Winter | 12267.6666 | 130 | 1 | 1 | 5170-Cooling water system A | U1-Forced - Immediate | 300-Gas Turbine/Jet Engine (Simple Cycle Operation)
5170 | Cooling water system A | Gas Turbine | Auxiliary | U1 | Forced - Immediate | 2013 | Gas | GG | 850 | Combined Cycle Block | WECC | Off-Peak | 395.25 | 255 | 1 | 1 | 5170-Cooling water system A | U1-Forced - Immediate | 850-Combined Cycle Block
5170 | Cooling water system A | Gas Turbine | Auxiliary | U1 | Forced - Immediate | 2013 | Gas | GG | 850 | Combined Cycle Block | WECC | Off-Peak | 38.2533 | 30.2 | 1 | 1 | 5170-Cooling water system A | U1-Forced - Immediate | 850-Combined Cycle Block
5170 | Cooling water system A | Gas Turbine | Auxiliary | SF | Startup Failure | 2013 | Gas | GG | 850 | Combined Cycle Block | WECC | Summer | 208.65 | 117 | 1 | 1 | 5170-Cooling water system A | SF-Startup Failure | 850-Combined Cycle Block
5170 | Cooling water system A | Gas Turbine | Auxiliary | U1 | Forced - Immediate | 2013 | Gas | GG | 850 | Combined Cycle Block | WECC | Off-Peak | 47.5333 | 92 | 1 | 1 | 5170-Cooling water system A | U1-Forced - Immediate | 850-Combined Cycle Block
5170 | Cooling water system A | Gas Turbine | Auxiliary | SF | Startup Failure | 2013 | Gas | GG | 850 | Combined Cycle Block | WECC | Summer | 206.6999 | 117 | 1 | 1 | 5170-Cooling water system A | SF-Startup Failure | 850-Combined Cycle Block
5170 | Cooling water system A | Gas Turbine | Auxiliary | U1 | Forced - Immediate | 2013 | Gas | GG | 850 | Combined Cycle Block | WECC | Off-Peak | 1657.5 | 255 | 1 | 1 | 5170-Cooling water system A | U1-Forced - Immediate | 850-Combined Cycle Block
5170 | Cooling water system A | Gas Turbine | Auxiliary | U1 | Forced - Immediate | 2013 | Gas | GG | 851 | CC GT units | TRE | Winter | 5.1333 | 77 | 1 | 1 | 5170-Cooling water system A | U1-Forced - Immediate | 851-CC GT units
5170 | Cooling water system A | Gas Turbine | Auxiliary | U1 | Forced - Immediate | 2013 | Gas | GG | 851 | CC GT units | WECC | Winter | 2003 | 60 | 1 | 1 | 5170-Cooling water system A | U1-Forced - Immediate | 851-CC GT units
5170 | Cooling water system A | Gas Turbine | Auxiliary | U1 | Forced - Immediate | 2013 | Gas | GG | 851 | CC GT units | TRE | Off-Peak | 190.1666 | 163 | 1 | 1 | 5170-Cooling water system A | U1-Forced - Immediate | 851-CC GT units
5170 | Cooling water system A | Gas Turbine | Auxiliary | D1 | Forced - Immediate | 2013 | Gas | GG | 851 | CC GT units | MRO | Summer | 41.8333 | 5 | 1 | 1 | 5170-Cooling water system A | D1-Forced - Immediate | 851-CC GT units
5170 | Cooling water system A | Gas Turbine | Auxiliary | U1 | Forced - Immediate | 2013 | Gas | GG | 851 | CC GT units | RFC | Off-Peak | 287.1333 | 118 | 1 | 1 | 5170-Cooling water system A | U1-Forced - Immediate | 851-CC GT units
5170 | Cooling water system A | Gas Turbine | Auxiliary | U1 | Forced - Immediate | 2013 | Gas | GG | 851 | CC GT units | SERC | Winter | 174 | 174 | 1 | 1 | 5170-Cooling water system A | U1-Forced - Immediate | 851-CC GT units
5170 | Cooling water system A | Gas Turbine | Auxiliary | D1 | Forced - Immediate | 2013 | Waste Heat | WH | 852 | CC steam units | RFC | Off-Peak | 153.3 | 63 | 1 | 1 | 5170-Cooling water system A | D1-Forced - Immediate | 852-CC steam units
5170 | Cooling water system A | Gas Turbine | Auxiliary | D1 | Forced - Immediate | 2013 | Waste Heat | WH | 852 | CC steam units | TRE | Off-Peak | 125.9999 | 108 | 1 | 1 | 5170-Cooling water system A | D1-Forced - Immediate | 852-CC steam units
5170 | Cooling water system A | Gas Turbine | Auxiliary | D1 | Forced - Immediate | 2013 | Waste Heat | WH | 852 | CC steam units | SERC | Winter | 103 | 103 | 1 | 1 | 5170-Cooling water system A | D1-Forced - Immediate | 852-CC steam units
5170 | Cooling water system A | Gas Turbine | Auxiliary | U1 | Forced - Immediate | 2013 | Gas | GG | 860 | Co-generator Block | SERC | Winter | 152.4 | 18 | 1 | 1 | 5170-Cooling water system A | U1-Forced - Immediate | 860-Co-generator Block
5180 | Anti-icing system A | Gas Turbine | Auxiliary | U1 | Forced - Immediate | 2013 | Gas | GG | 300 | Gas Turbine/Jet Engine (Simple Cycle Operation) | TRE | Off-Peak | 308.7 | 49 | 1 | 1 | 5180-Anti-icing system A | U1-Forced - Immediate | 300-Gas Turbine/Jet Engine (Simple Cycle Operation)
5180 | Anti-icing system A | Gas Turbine | Auxiliary | U1 | Forced - Immediate | 2013 | Gas | GG | 300 | Gas Turbine/Jet Engine (Simple Cycle Operation) | SERC | Winter | 161.7041 | 49.25 | 1 | 1 | 5180-Anti-icing system A | U1-Forced - Immediate | 300-Gas Turbine/Jet Engine (Simple Cycle Operation)
5180 | Anti-icing system A | Gas Turbine | Auxiliary | U1 | Forced - Immediate | 2013 | Gas | GG | 300 | Gas Turbine/Jet Engine (Simple Cycle Operation) | TRE | Off-Peak | 185.3833 | 49 | 1 | 1 | 5180-Anti-icing system A | U1-Forced - Immediate | 300-Gas Turbine/Jet Engine (Simple Cycle Operation)
5180 | Anti-icing system A | Gas Turbine | Auxiliary | U1 | Forced - Immediate | 2013 | Gas | GG | 300 | Gas Turbine/Jet Engine (Simple Cycle Operation) | RFC | Off-Peak | 693 | 42 | 12 | 12 | 5180-Anti-icing system A | U1-Forced - Immediate | 300-Gas Turbine/Jet Engine (Simple Cycle Operation)
5180 | Anti-icing system A | Gas Turbine | Auxiliary | U1 | Forced - Immediate | 2013 | Gas | GG | 300 | Gas Turbine/Jet Engine (Simple Cycle Operation) | TRE | Off-Peak | 197.6333 | 49 | 1 | 1 | 5180-Anti-icing system A | U1-Forced - Immediate | 300-Gas Turbine/Jet Engine (Simple Cycle Operation)
5180 | Anti-icing system A | Gas Turbine | Auxiliary | U1 | Forced - Immediate | 2013 | Gas | GG | 300 | Gas Turbine/Jet Engine (Simple Cycle Operation) | RFC | Off-Peak | 588 | 42 | 2 | 2 | 5180-Anti-icing system A | U1-Forced - Immediate | 300-Gas Turbine/Jet Engine (Simple Cycle Operation)
5180 | Anti-icing system A | Gas Turbine | Auxiliary | U1 | Forced - Immediate | 2013 | Gas | GG | 300 | Gas Turbine/Jet Engine (Simple Cycle Operation) | RFC | Off-Peak | 5670 | 42 | 2 | 2 | 5180-Anti-icing system A | U1-Forced - Immediate | 300-Gas Turbine/Jet Engine (Simple Cycle Operation)
5180 | Anti-icing system A | Gas Turbine | Auxiliary | U1 | Forced - Immediate | 2013 | Gas | GG | 300 | Gas Turbine/Jet Engine (Simple Cycle Operation) | NPCC | Winter | 72.0866 | 49.15 | 1 | 1 | 5180-Anti-icing system A | U1-Forced - Immediate | 300-Gas Turbine/Jet Engine (Simple Cycle Operation)
5180 | Anti-icing system A | Gas Turbine | Auxiliary | U1 | Forced - Immediate | 2013 | Gas | GG | 300 | Gas Turbine/Jet Engine (Simple Cycle Operation) | NPCC | Winter | 199.0575 | 49.15 | 1 | 1 | 5180-Anti-icing system A | U1-Forced - Immediate | 300-Gas Turbine/Jet Engine (Simple Cycle Operation)
5180 | Anti-icing system A | Gas Turbine | Auxiliary | U1 | Forced - Immediate | 2013 | Gas | GG | 300 | Gas Turbine/Jet Engine (Simple Cycle Operation) | SERC | Winter | 262.6667 | 49.25 | 1 | 1 | 5180-Anti-icing system A | U1-Forced - Immediate | 300-Gas Turbine/Jet Engine (Simple Cycle Operation)
5180 | Anti-icing system A | Gas Turbine | Auxiliary | U1 | Forced - Immediate | 2013 | Gas | GG | 300 | Gas Turbine/Jet Engine (Simple Cycle Operation) | WECC | Winter | 67.7667 | 38 | 1 | 1 | 5180-Anti-icing system A | U1-Forced - Immediate | 300-Gas Turbine/Jet Engine (Simple Cycle Operation)
5180 | Anti-icing system A | Gas Turbine | Auxiliary | U1 | Forced - Immediate | 2013 | Gas | GG | 300 | Gas Turbine/Jet Engine (Simple Cycle Operation) | SERC | Winter | 155.9583 | 49.25 | 1 | 1 | 5180-Anti-icing system A | U1-Forced - Immediate | 300-Gas Turbine/Jet Engine (Simple Cycle Operation)
5180 | Anti-icing system A | Gas Turbine | Auxiliary | U1 | Forced - Immediate | 2013 | Gas | GG | 300 | Gas Turbine/Jet Engine (Simple Cycle Operation) | RFC | Off-Peak | 708.4 | 42 | 2 | 2 | 5180-Anti-icing system A | U1-Forced - Immediate | 300-Gas Turbine/Jet Engine (Simple Cycle Operation)
5180 | Anti-icing system A | Gas Turbine | Auxiliary | U1 | Forced - Immediate | 2013 | Gas | GG | 300 | Gas Turbine/Jet Engine (Simple Cycle Operation) | RFC | Off-Peak | 6219.5 | 42 | 2 | 2 | 5180-Anti-icing system A | U1-Forced - Immediate | 300-Gas Turbine/Jet Engine (Simple Cycle Operation)
5180 | Anti-icing system A | Gas Turbine | Auxiliary | U1 | Forced - Immediate | 2013 | Gas | GG | 300 | Gas Turbine/Jet Engine (Simple Cycle Operation) | SERC | Winter | 39.75 | 159 | 1 | 1 | 5180-Anti-icing system A | U1-Forced - Immediate | 300-Gas Turbine/Jet Engine (Simple Cycle Operation)
5180 | Anti-icing system A | Gas Turbine | Auxiliary | U1 | Forced - Immediate | 2013 | Gas | GG | 300 | Gas Turbine/Jet Engine (Simple Cycle Operation) | SERC | Winter | 188.7917 | 49.25 | 1 | 1 | 5180-Anti-icing system A | U1-Forced - Immediate | 300-Gas Turbine/Jet Engine (Simple Cycle Operation)
5180 | Anti-icing system A | Gas Turbine | Auxiliary | SF | Startup Failure | 2013 | Gas | GG | 300 | Gas Turbine/Jet Engine (Simple Cycle Operation) | MRO | Off-Peak | 65.4166 | 157 | 1 | 1 | 5180-Anti-icing system A | SF-Startup Failure | 300-Gas Turbine/Jet Engine (Simple Cycle Operation)
5180 | Anti-icing system A | Gas Turbine | Auxiliary | U1 | Forced - Immediate | 2013 | Gas | GG | 300 | Gas Turbine/Jet Engine (Simple Cycle Operation) | RFC | Off-Peak | 462 | 42 | 1 | 1 | 5180-Anti-icing system A | U1-Forced - Immediate | 300-Gas Turbine/Jet Engine (Simple Cycle Operation)
5180 | Anti-icing system A | Gas Turbine | Auxiliary | U1 | Forced - Immediate | 2013 | Gas | GG | 300 | Gas Turbine/Jet Engine (Simple Cycle Operation) | RFC | Off-Peak | 504 | 42 | 2 | 3 | 5180-Anti-icing system A | U1-Forced - Immediate | 300-Gas Turbine/Jet Engine (Simple Cycle Operation)
5180 | Anti-icing system A | Gas Turbine | Auxiliary | U1 | Forced - Immediate | 2013 | Gas | GG | 300 | Gas Turbine/Jet Engine (Simple Cycle Operation) | RFC | Off-Peak | 986.3 | 42 | 2 | 2 | 5180-Anti-icing system A | U1-Forced - Immediate | 300-Gas Turbine/Jet Engine (Simple Cycle Operation)
5180 | Anti-icing system A | Gas Turbine | Auxiliary | U1 | Forced - Immediate | 2013 | Gas | GG | 300 | Gas Turbine/Jet Engine (Simple Cycle Operation) | SERC | Winter | 131.3333 | 49.25 | 1 | 1 | 5180-Anti-icing system A | U1-Forced - Immediate | 300-Gas Turbine/Jet Engine (Simple Cycle Operation)
5180 | Anti-icing system A | Gas Turbine | Auxiliary | U1 | Forced - Immediate | 2013 | Gas | GG | 300 | Gas Turbine/Jet Engine (Simple Cycle Operation) | RFC | Off-Peak | 1226.1333 | 88 | 1 | 1 | 5180-Anti-icing system A | U1-Forced - Immediate | 300-Gas Turbine/Jet Engine (Simple Cycle Operation)
5180 | Anti-icing system A | Gas Turbine | Auxiliary | U1 | Forced - Immediate | 2013 | Gas | GG | 300 | Gas Turbine/Jet Engine (Simple Cycle Operation) | NPCC | Winter | 33.62 | 49.2 | 1 | 1 | 5180-Anti-icing system A | U1-Forced - Immediate | 300-Gas Turbine/Jet Engine (Simple Cycle Operation)
5180 | Anti-icing system A | Gas Turbine | Auxiliary | U1 | Forced - Immediate | 2013 | Gas | GG | 851 | CC GT units | SERC | Summer | 423 | 180 | 1 | 1 | 5180-Anti-icing system A | U1-Forced - Immediate | 851-CC GT units
5180 | Anti-icing system A | Gas Turbine | Auxiliary | SF | Startup Failure | 2013 | Gas | GG | 851 | CC GT units | SERC | Off-Peak | 717.6832 | 149 | 1 | 1 | 5180-Anti-icing system A | SF-Startup Failure | 851-CC GT units
5190 | Other auxiliary system problems A | Gas Turbine | Auxiliary | D1 | Forced - Immediate | 2013 | Gas | GG | 300 | Gas Turbine/Jet Engine (Simple Cycle Operation) | WECC | Summer | 23.8333 | 13 | 1 | 1 | 5190-Other auxiliary system problems A | D1-Forced - Immediate | 300-Gas Turbine/Jet Engine (Simple Cycle Operation)
5190 | Other auxiliary system problems A | Gas Turbine | Auxiliary | SF | Startup Failure | 2013 | Gas | GG | 300 | Gas Turbine/Jet Engine (Simple Cycle Operation) | WECC | Off-Peak | 3466.6667 | 50 | 1 | 1 | 5190-Other auxiliary system problems A | SF-Startup Failure | 300-Gas Turbine/Jet Engine (Simple Cycle Operation)
5190 | Other auxiliary system problems A | Gas Turbine | Auxiliary | SF | Startup Failure | 2013 | Gas | GG | 300 | Gas Turbine/Jet Engine (Simple Cycle Operation) | SERC | Summer | 11.7 | 54 | 1 | 1 | 5190-Other auxiliary system problems A | SF-Startup Failure | 300-Gas Turbine/Jet Engine (Simple Cycle Operation)
5190 | Other auxiliary system problems A | Gas Turbine | Auxiliary | SF | Startup Failure | 2013 | Gas | GG | 300 | Gas Turbine/Jet Engine (Simple Cycle Operation) | SERC | Summer | 13.9542 | 49.25 | 1 | 1 | 5190-Other auxiliary system problems A | SF-Startup Failure | 300-Gas Turbine/Jet Engine (Simple Cycle Operation)
5190 | Other auxiliary system problems A | Gas Turbine | Auxiliary | U1 | Forced - Immediate | 2013 | Gas | GG | 300 | Gas Turbine/Jet Engine (Simple Cycle Operation) | WECC | Off-Peak | 239.1667 | 50 | 1 | 1 | 5190-Other auxiliary system problems A | U1-Forced - Immediate | 300-Gas Turbine/Jet Engine (Simple Cycle Operation)
5190 | Other auxiliary system problems A | Gas Turbine | Auxiliary | U1 | Forced - Immediate | 2013 | Gas | GG | 300 | Gas Turbine/Jet Engine (Simple Cycle Operation) | TRE | Off-Peak | 592.1667 | 38 | 2 | 2 | 5190-Other auxiliary system problems A | U1-Forced - Immediate | 300-Gas Turbine/Jet Engine (Simple Cycle Operation)
5190 | Other auxiliary system problems A | Gas Turbine | Auxiliary | U1 | Forced - Immediate | 2013 | Gas | GG | 300 | Gas Turbine/Jet Engine (Simple Cycle Operation) | WECC | Off-Peak | 9350.0833 | 53 | 1 | 1 | 5190-Other auxiliary system problems A | U1-Forced - Immediate | 300-Gas Turbine/Jet Engine (Simple Cycle Operation)
5190 | Other auxiliary system problems A | Gas Turbine | Auxiliary | U1 | Forced - Immediate | 2013 | Gas | GG | 300 | Gas Turbine/Jet Engine (Simple Cycle Operation) | RFC | Summer | 13.5833 | 163 | 1 | 1 | 5190-Other auxiliary system problems A | U1-Forced - Immediate | 300-Gas Turbine/Jet Engine (Simple Cycle Operation)
5190 | Other auxiliary system problems A | Gas Turbine | Auxiliary | U1 | Forced - Immediate | 2013 | Gas | GG | 300 | Gas Turbine/Jet Engine (Simple Cycle Operation) | WECC | Summer | 2972.5 | 145 | 1 | 1 | 5190-Other auxiliary system problems A | U1-Forced - Immediate | 300-Gas Turbine/Jet Engine (Simple Cycle Operation)
5190 | Other auxiliary system problems A | Gas Turbine | Auxiliary | U1 | Forced - Immediate | 2013 | Gas | GG | 300 | Gas Turbine/Jet Engine (Simple Cycle Operation) | MRO | Winter | 7619.4772 | 184.64 | 1 | 1 | 5190-Other auxiliary system problems A | U1-Forced - Immediate | 300-Gas Turbine/Jet Engine (Simple Cycle Operation)
5190 | Other auxiliary system problems A | Gas Turbine | Auxiliary | U1 | Forced - Immediate | 2013 | Gas | OG | 300 | Gas Turbine/Jet Engine (Simple Cycle Operation) | MRO | Off-Peak | 692.5333 | 98 | 1 | 1 | 5190-Other auxiliary system problems A | U1-Forced - Immediate | 300-Gas Turbine/Jet Engine (Simple Cycle Operation)
5190 | Other auxiliary system problems A | Gas Turbine | Auxiliary | SF | Startup Failure | 2013 | Gas | GG | 300 | Gas Turbine/Jet Engine (Simple Cycle Operation) | SERC | Off-Peak | 46.8833 | 48.5 | 1 | 1 | 5190-Other auxiliary system problems A | SF-Startup Failure | 300-Gas Turbine/Jet Engine (Simple Cycle Operation)
5190 | Other auxiliary system problems A | Gas Turbine | Auxiliary | SF | Startup Failure | 2013 | Gas | GG | 300 | Gas Turbine/Jet Engine (Simple Cycle Operation) | SERC | Off-Peak | 1576 | 120 | 1 | 1 | 5190-Other auxiliary system problems A | SF-Startup Failure | 300-Gas Turbine/Jet Engine (Simple Cycle Operation)
5190 | Other auxiliary system problems A | Gas Turbine | Auxiliary | U1 | Forced - Immediate | 2013 | Gas | GG | 300 | Gas Turbine/Jet Engine (Simple Cycle Operation) | NPCC | Off-Peak | 87.4243 | 46.42 | 1 | 1 | 5190-Other auxiliary system problems A | U1-Forced - Immediate | 300-Gas Turbine/Jet Engine (Simple Cycle Operation)
5190 | Other auxiliary system problems A | Gas Turbine | Auxiliary | U1 | Forced - Immediate | 2013 | Gas | GG | 300 | Gas Turbine/Jet Engine (Simple Cycle Operation) | WECC | Winter | 253.5096 | 183.26 | 1 | 1 | 5190-Other auxiliary system problems A | U1-Forced - Immediate | 300-Gas Turbine/Jet Engine (Simple Cycle Operation)
5190 | Other auxiliary system problems A | Gas Turbine | Auxiliary | U1 | Forced - Immediate | 2013 | Gas | GG | 300 | Gas Turbine/Jet Engine (Simple Cycle Operation) | NPCC | Winter | 376.6666 | 40 | 3 | 3 | 5190-Other auxiliary system problems A | U1-Forced - Immediate | 300-Gas Turbine/Jet Engine (Simple Cycle Operation)
5190 | Other auxiliary system problems A | Gas Turbine | Auxiliary | D1 | Forced - Immediate | 2013 | Gas | GG | 300 | Gas Turbine/Jet Engine (Simple Cycle Operation) | SERC | Off-Peak | 237.15 | 27 | 1 | 1 | 5190-Other auxiliary system problems A | D1-Forced - Immediate | 300-Gas Turbine/Jet Engine (Simple Cycle Operation)
5190 | Other auxiliary system problems A | Gas Turbine | Auxiliary | SF | Startup Failure | 2013 | Gas | GG | 300 | Gas Turbine/Jet Engine (Simple Cycle Operation) | SERC | Off-Peak | 97.9999 | 120 | 1 | 1 | 5190-Other auxiliary system problems A | SF-Startup Failure | 300-Gas Turbine/Jet Engine (Simple Cycle Operation)
5190 | Other auxiliary system problems A | Gas Turbine | Auxiliary | SF | Startup Failure | 2013 | Gas | GG | 300 | Gas Turbine/Jet Engine (Simple Cycle Operation) | SERC | Summer | 326.7999 | 114 | 1 | 1 | 5190-Other auxiliary system problems A | SF-Startup Failure | 300-Gas Turbine/Jet Engine (Simple Cycle Operation)
5190 | Other auxiliary system problems A | Gas Turbine | Auxiliary | SF | Startup Failure | 2013 | Gas | GG | 300 | Gas Turbine/Jet Engine (Simple Cycle Operation) | WECC | Winter | 218.3891 | 201.59 | 1 | 1 | 5190-Other auxiliary system problems A | SF-Startup Failure | 300-Gas Turbine/Jet Engine (Simple Cycle Operation)
5190 | Other auxiliary system problems A | Gas Turbine | Auxiliary | U1 | Forced - Immediate | 2013 | Gas | GG | 300 | Gas Turbine/Jet Engine (Simple Cycle Operation) | WECC | Off-Peak | 127.8333 | 65 | 1 | 1 | 5190-Other auxiliary system problems A | U1-Forced - Immediate | 300-Gas Turbine/Jet Engine (Simple Cycle Operation)
5190 | Other auxiliary system problems A | Gas Turbine | Auxiliary | U1 | Forced - Immediate | 2013 | Gas | GG | 300 | Gas Turbine/Jet Engine (Simple Cycle Operation) | WECC | Off-Peak | 304.75 | 53 | 1 | 1 | 5190-Other auxiliary system problems A | U1-Forced - Immediate | 300-Gas Turbine/Jet Engine (Simple Cycle Operation)
5190 | Other auxiliary system problems A | Gas Turbine | Auxiliary | U1 | Forced - Immediate | 2013 | Gas | GG | 300 | Gas Turbine/Jet Engine (Simple Cycle Operation) | WECC | Summer | 20.6666 | 40 | 2 | 2 | 5190-Other auxiliary system problems A | U1-Forced - Immediate | 300-Gas Turbine/Jet Engine (Simple Cycle Operation)
5190 | Other auxiliary system problems A | Gas Turbine | Auxiliary | U1 | Forced - Immediate | 2013 | Gas | GG | 300 | Gas Turbine/Jet Engine (Simple Cycle Operation) | MRO | Summer | 34.9509 | 149.79 | 1 | 1 | 5190-Other auxiliary system problems A | U1-Forced - Immediate | 300-Gas Turbine/Jet Engine (Simple Cycle Operation)
5190 | Other auxiliary system problems A | Gas Turbine | Auxiliary | U1 | Forced - Immediate | 2013 | Gas | GG | 300 | Gas Turbine/Jet Engine (Simple Cycle Operation) | WECC | Winter | 14336.5 | 53 | 1 | 1 | 5190-Other auxiliary system problems A | U1-Forced - Immediate | 300-Gas Turbine/Jet Engine (Simple Cycle Operation)
5190 | Other auxiliary system problems A | Gas Turbine | Auxiliary | U1 | Forced - Immediate | 2013 | Gas | GG | 300 | Gas Turbine/Jet Engine (Simple Cycle Operation) | WECC | Winter | 21544.5 | 53 | 1 | 1 | 5190-Other auxiliary system problems A | U1-Forced - Immediate | 300-Gas Turbine/Jet Engine (Simple Cycle Operation)
5190 | Other auxiliary system problems A | Gas Turbine | Auxiliary | U1 | Forced - Immediate | 2013 | Oil | DI | 300 | Gas Turbine/Jet Engine (Simple Cycle Operation) | RFC | Summer | 19.875 | 22.5 | 1 | 1 | 5190-Other auxiliary system problems A | U1-Forced - Immediate | 300-Gas Turbine/Jet Engine (Simple Cycle Operation)
5190 | Other auxiliary system problems A | Gas Turbine | Auxiliary | SF | Startup Failure | 2013 | Gas | GG | 300 | Gas Turbine/Jet Engine (Simple Cycle Operation) | WECC | Winter | 53.6666 | 92 | 1 | 1 | 5190-Other auxiliary system problems A | SF-Startup Failure | 300-Gas Turbine/Jet Engine (Simple Cycle Operation)
5190 | Other auxiliary system problems A | Gas Turbine | Auxiliary | SF | Startup Failure | 2013 | Gas | GG | 300 | Gas Turbine/Jet Engine (Simple Cycle Operation) | MRO | Winter | 666 | 180 | 1 | 1 | 5190-Other auxiliary system problems A | SF-Startup Failure | 300-Gas Turbine/Jet Engine (Simple Cycle Operation)
5190 | Other auxiliary system problems A | Gas Turbine | Auxiliary | U1 | Forced - Immediate | 2013 | Gas | GG | 300 | Gas Turbine/Jet Engine (Simple Cycle Operation) | WECC | Off-Peak | 21590 | 170 | 1 | 1 | 5190-Other auxiliary system problems A | U1-Forced - Immediate | 300-Gas Turbine/Jet Engine (Simple Cycle Operation)
5190 | Other auxiliary system problems A | Gas Turbine | Auxiliary | U1 | Forced - Immediate | 2013 | Gas | GG | 300 | Gas Turbine/Jet Engine (Simple Cycle Operation) | MRO | Summer | 33.8 | 78 | 1 | 1 | 5190-Other auxiliary system problems A | U1-Forced - Immediate | 300-Gas Turbine/Jet Engine (Simple Cycle Operation)
5190 | Other auxiliary system problems A | Gas Turbine | Auxiliary | SF | Startup Failure | 2013 | Gas | GG | 300 | Gas Turbine/Jet Engine (Simple Cycle Operation) | SERC | Off-Peak | 155.9999 | 180 | 1 | 1 | 5190-Other auxiliary system problems A | SF-Startup Failure | 300-Gas Turbine/Jet Engine (Simple Cycle Operation)
5190 | Other auxiliary system problems A | Gas Turbine | Auxiliary | SF | Startup Failure | 2013 | Gas | GG | 300 | Gas Turbine/Jet Engine (Simple Cycle Operation) | WECC | Winter | 106.4 | 76 | 1 | 1 | 5190-Other auxiliary system problems A | SF-Startup Failure | 300-Gas Turbine/Jet Engine (Simple Cycle Operation)
5190 | Other auxiliary system problems A | Gas Turbine | Auxiliary | SF | Startup Failure | 2013 | Gas | GG | 300 | Gas Turbine/Jet Engine (Simple Cycle Operation) | RFC | Winter | 402 | 134 | 1 | 1 | 5190-Other auxiliary system problems A | SF-Startup Failure | 300-Gas Turbine/Jet Engine (Simple Cycle Operation)
5190 | Other auxiliary system problems A | Gas Turbine | Auxiliary | U1 | Forced - Immediate | 2013 | Gas | GG | 300 | Gas Turbine/Jet Engine (Simple Cycle Operation) | RFC | Off-Peak | 6131.25 | 75 | 1 | 1 | 5190-Other auxiliary system problems A | U1-Forced - Immediate | 300-Gas Turbine/Jet Engine (Simple Cycle Operation)
5190 | Other auxiliary system problems A | Gas Turbine | Auxiliary | U1 | Forced - Immediate | 2013 | Gas | GG | 300 | Gas Turbine/Jet Engine (Simple Cycle Operation) | NPCC | Summer | 5.0667 | 19 | 1 | 1 | 5190-Other auxiliary system problems A | U1-Forced - Immediate | 300-Gas Turbine/Jet Engine (Simple Cycle Operation)
5190 | Other auxiliary system problems A | Gas Turbine | Auxiliary | U1 | Forced - Immediate | 2013 | Gas | GG | 300 | Gas Turbine/Jet Engine (Simple Cycle Operation) | SERC | Summer | 13.5 | 54 | 1 | 1 | 5190-Other auxiliary system problems A | U1-Forced - Immediate | 300-Gas Turbine/Jet Engine (Simple Cycle Operation)
5190 | Other auxiliary system problems A | Gas Turbine | Auxiliary | U1 | Forced - Immediate | 2013 | Gas | GG | 300 | Gas Turbine/Jet Engine (Simple Cycle Operation) | MRO | Summer | 24.6999 | 78 | 1 | 4 | 5190-Other auxiliary system problems A | U1-Forced - Immediate | 300-Gas Turbine/Jet Engine (Simple Cycle Operation)
5190 | Other auxiliary system problems A | Gas Turbine | Auxiliary | U1 | Forced - Immediate | 2013 | Gas | GG | 300 | Gas Turbine/Jet Engine (Simple Cycle Operation) | RFC | Summer | 79.3883 | 43.7 | 1 | 1 | 5190-Other auxiliary system problems A | U1-Forced - Immediate | 300-Gas Turbine/Jet Engine (Simple Cycle Operation)
5190 | Other auxiliary system problems A | Gas Turbine | Auxiliary | U1 | Forced - Immediate | 2013 | Gas | GG | 300 | Gas Turbine/Jet Engine (Simple Cycle Operation) | TRE | Summer | 708.3998 | 231 | 1 | 1 | 5190-Other auxiliary system problems A | U1-Forced - Immediate | 300-Gas Turbine/Jet Engine (Simple Cycle Operation)
5190 | Other auxiliary system problems A | Gas Turbine | Auxiliary | U1 | Forced - Immediate | 2013 | Gas | GG | 300 | Gas Turbine/Jet Engine (Simple Cycle Operation) | WECC | Summer | 3400.25 | 145 | 1 | 1 | 5190-Other auxiliary system problems A | U1-Forced - Immediate | 300-Gas Turbine/Jet Engine (Simple Cycle Operation)
5190 | Other auxiliary system problems A | Gas Turbine | Auxiliary | U1 | Forced - Immediate | 2013 | Gas | GG | 300 | Gas Turbine/Jet Engine (Simple Cycle Operation) | MRO | Winter | 26 | 78 | 1 | 1 | 5190-Other auxiliary system problems A | U1-Forced - Immediate | 300-Gas Turbine/Jet Engine (Simple Cycle Operation)
5190 | Other auxiliary system problems A | Gas Turbine | Auxiliary | U1 | Forced - Immediate | 2013 | Gas | GG | 300 | Gas Turbine/Jet Engine (Simple Cycle Operation) | WECC | Winter | 5384.5 | 55 | 1 | 1 | 5190-Other auxiliary system problems A | U1-Forced - Immediate | 300-Gas Turbine/Jet Engine (Simple Cycle Operation)
5190 | Other auxiliary system problems A | Gas Turbine | Auxiliary | U1 | Forced - Immediate | 2013 | Oil | DI | 300 | Gas Turbine/Jet Engine (Simple Cycle Operation) | NPCC | Summer | 720.7333 | 15.2 | 1 | 1 | 5190-Other auxiliary system problems A | U1-Forced - Immediate | 300-Gas Turbine/Jet Engine (Simple Cycle Operation)
5190 | Other auxiliary system problems A | Gas Turbine | Auxiliary | SF | Startup Failure | 2013 | Gas | GG | 300 | Gas Turbine/Jet Engine (Simple Cycle Operation) | SERC | Off-Peak | 20.2083 | 48.5 | 1 | 1 | 5190-Other auxiliary system problems A | SF-Startup Failure | 300-Gas Turbine/Jet Engine (Simple Cycle Operation)
5190 | Other auxiliary system problems A | Gas Turbine | Auxiliary | SF | Startup Failure | 2013 | Gas | GG | 300 | Gas Turbine/Jet Engine (Simple Cycle Operation) | SERC | Summer | 36.1166 | 49.25 | 1 | 1 | 5190-Other auxiliary system problems A | SF-Startup Failure | 300-Gas Turbine/Jet Engine (Simple Cycle Operation)
5190 | Other auxiliary system problems A | Gas Turbine | Auxiliary | U1 | Forced - Immediate | 2013 | Gas | GG | 300 | Gas Turbine/Jet Engine (Simple Cycle Operation) | SERC | Summer | 31.5 | 54 | 1 | 1 | 5190-Other auxiliary system problems A | U1-Forced - Immediate | 300-Gas Turbine/Jet Engine (Simple Cycle Operation)
5190 | Other auxiliary system problems A | Gas Turbine | Auxiliary | U1 | Forced - Immediate | 2013 | Gas | GG | 300 | Gas Turbine/Jet Engine (Simple Cycle Operation) | MRO | Summer | 182.0833 | 95 | 1 | 1 | 5190-Other auxiliary system problems A | U1-Forced - Immediate | 300-Gas Turbine/Jet Engine (Simple Cycle Operation)
5190 | Other auxiliary system problems A | Gas Turbine | Auxiliary | U1 | Forced - Immediate | 2013 | Gas | GG | 300 | Gas Turbine/Jet Engine (Simple Cycle Operation) | TRE | Winter | 105.3333 | 80 | 1 | 1 | 5190-Other auxiliary system problems A | U1-Forced - Immediate | 300-Gas Turbine/Jet Engine (Simple Cycle Operation)
5190 | Other auxiliary system problems A | Gas Turbine | Auxiliary | U1 | Forced - Immediate | 2013 | Gas | GG | 300 | Gas Turbine/Jet Engine (Simple Cycle Operation) | WECC | Winter | 641.3333 | 37 | 1 | 1 | 5190-Other auxiliary system problems A | U1-Forced - Immediate | 300-Gas Turbine/Jet Engine (Simple Cycle Operation)
5190 | Other auxiliary system problems A | Gas Turbine | Auxiliary | U1 | Forced - Immediate | 2013 | Oil | DI | 300 | Gas Turbine/Jet Engine (Simple Cycle Operation) | MRO | Summer | 81.0833 | 35 | 1 | 1 | 5190-Other auxiliary system problems A | U1-Forced - Immediate | 300-Gas Turbine/Jet Engine (Simple Cycle Operation)
5190 | Other auxiliary system problems A | Gas Turbine | Auxiliary | D1 | Forced - Immediate | 2013 | Oil | KE | 300 | Gas Turbine/Jet Engine (Simple Cycle Operation) | NPCC | Summer | 126.5 | 28.75 | 1 | 1 | 5190-Other auxiliary system problems A | D1-Forced - Immediate | 300-Gas Turbine/Jet Engine (Simple Cycle Operation)
5190 | Other auxiliary system problems A | Gas Turbine | Auxiliary | SF | Startup Failure | 2013 | Gas | GG | 300 | Gas Turbine/Jet Engine (Simple Cycle Operation) | SERC | Off-Peak | 14.55 | 48.5 | 1 | 1 | 5190-Other auxiliary system problems A | SF-Startup Failure | 300-Gas Turbine/Jet Engine (Simple Cycle Operation)
5190 | Other auxiliary system problems A | Gas Turbine | Auxiliary | SF | Startup Failure | 2013 | Gas | GG | 300 | Gas Turbine/Jet Engine (Simple Cycle Operation) | SERC | Off-Peak | 15.3583 | 48.5 | 1 | 2 | 5190-Other auxiliary system problems A | SF-Startup Failure | 300-Gas Turbine/Jet Engine (Simple Cycle Operation)
5190 | Other auxiliary system problems A | Gas Turbine | Auxiliary | SF | Startup Failure | 2013 | Gas | GG | 300 | Gas Turbine/Jet Engine (Simple Cycle Operation) | SERC | Summer | 35 | 175 | 1 | 1 | 5190-Other auxiliary system problems A | SF-Startup Failure | 300-Gas Turbine/Jet Engine (Simple Cycle Operation)
5190 | Other auxiliary system problems A | Gas Turbine | Auxiliary | U1 | Forced - Immediate | 2013 | Gas | GG | 300 | Gas Turbine/Jet Engine (Simple Cycle Operation) | SERC | Off-Peak | 266.9999 | 180 | 1 | 1 | 5190-Other auxiliary system problems A | U1-Forced - Immediate | 300-Gas Turbine/Jet Engine (Simple Cycle Operation)
5190 | Other auxiliary system problems A | Gas Turbine | Auxiliary | U1 | Forced - Immediate | 2013 | Gas | GG | 300 | Gas Turbine/Jet Engine (Simple Cycle Operation) | RFC | Summer | 112.8917 | 43.7 | 1 | 1 | 5190-Other auxiliary system problems A | U1-Forced - Immediate | 300-Gas Turbine/Jet Engine (Simple Cycle Operation)
5190 | Other auxiliary system problems A | Gas Turbine | Auxiliary | U1 | Forced - Immediate | 2013 | Gas | GG | 300 | Gas Turbine/Jet Engine (Simple Cycle Operation) | RFC | Summer | 524.3166 | 163 | 1 | 1 | 5190-Other auxiliary system problems A | U1-Forced - Immediate | 300-Gas Turbine/Jet Engine (Simple Cycle Operation)
5190 | Other auxiliary system problems A | Gas Turbine | Auxiliary | U1 | Forced - Immediate | 2013 | Gas | GG | 300 | Gas Turbine/Jet Engine (Simple Cycle Operation) | SERC | Winter | 183 | 183 | 1 | 1 | 5190-Other auxiliary system problems A | U1-Forced - Immediate | 300-Gas Turbine/Jet Engine (Simple Cycle Operation)
5190 | Other auxiliary system problems A | Gas Turbine | Auxiliary | U1 | Forced - Immediate | 2013 | Gas | OG | 300 | Gas Turbine/Jet Engine (Simple Cycle Operation) | MRO | Off-Peak | 493.2666 | 98 | 1 | 1 | 5190-Other auxiliary system problems A | U1-Forced - Immediate | 300-Gas Turbine/Jet Engine (Simple Cycle Operation)
5190 | Other auxiliary system problems A | Gas Turbine | Auxiliary | U1 | Forced - Immediate | 2013 | Gas | GG | 300 | Gas Turbine/Jet Engine (Simple Cycle Operation) | TRE | Off-Peak | 49.3333 | 80 | 1 | 1 | 5190-Other auxiliary system problems A | U1-Forced - Immediate | 300-Gas Turbine/Jet Engine (Simple Cycle Operation)
5190 | Other auxiliary system problems A | Gas Turbine | Auxiliary | U1 | Forced - Immediate | 2013 | Gas | GG | 300 | Gas Turbine/Jet Engine (Simple Cycle Operation) | WECC | Summer | 26.6666 | 40 | 1 | 1 | 5190-Other auxiliary system problems A | U1-Forced - Immediate | 300-Gas Turbine/Jet Engine (Simple Cycle Operation)
5190 | Other auxiliary system problems A | Gas Turbine | Auxiliary | U1 | Forced - Immediate | 2013 | Gas | GG | 300 | Gas Turbine/Jet Engine (Simple Cycle Operation) | TRE | Summer | 200.1998 | 231 | 1 | 1 | 5190-Other auxiliary system problems A | U1-Forced - Immediate | 300-Gas Turbine/Jet Engine (Simple Cycle Operation)
5190 | Other auxiliary system problems A | Gas Turbine | Auxiliary | U1 | Forced - Immediate | 2013 | Gas | GG | 300 | Gas Turbine/Jet Engine (Simple Cycle Operation) | SERC | Summer | 2558.5 | 35 | 1 | 1 | 5190-Other auxiliary system problems A | U1-Forced - Immediate | 300-Gas Turbine/Jet Engine (Simple Cycle Operation)
5190 | Other auxiliary system problems A | Gas Turbine | Auxiliary | U1 | Forced - Immediate | 2013 | Gas | GG | 300 | Gas Turbine/Jet Engine (Simple Cycle Operation) | NPCC | Winter | 49.3783 | 55.9 | 1 | 1 | 5190-Other auxiliary system problems A | U1-Forced - Immediate | 300-Gas Turbine/Jet Engine (Simple Cycle Operation)
5190 | Other auxiliary system problems A | Gas Turbine | Auxiliary | U1 | Forced - Immediate | 2013 | Oil | DI | 300 | Gas Turbine/Jet Engine (Simple Cycle Operation) | RFC | Off-Peak | 1174.9167 | 23 | 1 | 1 | 5190-Other auxiliary system problems A | U1-Forced - Immediate | 300-Gas Turbine/Jet Engine (Simple Cycle Operation)
5190 | Other auxiliary system problems A | Gas Turbine | Auxiliary | U1 | Forced - Immediate | 2013 | Gas | GG | 800 | Miscellaneous | SERC | Summer | 335.3999 | 234 | 1 | 1 | 5190-Other auxiliary system problems A | U1-Forced - Immediate | 800-Miscellaneous
5190 | Other auxiliary system problems A | Gas Turbine | Auxiliary | D1 | Forced - Immediate | 2013 | Gas | GG | 850 | Combined Cycle Block | NPCC | Off-Peak | 421.6525 | 269.14 | 1 | 1 | 5190-Other auxiliary system problems A | D1-Forced - Immediate | 850-Combined Cycle Block
5190 | Other auxiliary system problems A | Gas Turbine | Auxiliary | D1 | Forced - Immediate | 2013 | Gas | GG | 850 | Combined Cycle Block | SERC | Off-Peak | 1474.6 | 292 | 1 | 1 | 5190-Other auxiliary system problems A | D1-Forced - Immediate | 850-Combined Cycle Block
5190 | Other auxiliary system problems A | Gas Turbine | Auxiliary | D1 | Forced - Immediate | 2013 | Gas | GG | 850 | Combined Cycle Block | RFC | Summer | 177.3332 | 280 | 1 | 1 | 5190-Other auxiliary system problems A | D1-Forced - Immediate | 850-Combined Cycle Block
5190 | Other auxiliary system problems A | Gas Turbine | Auxiliary | U1 | Forced - Immediate | 2013 | Gas | GG | 850 | Combined Cycle Block | TRE | Summer | 912 | 228 | 1 | 1 | 5190-Other auxiliary system problems A | U1-Forced - Immediate | 850-Combined Cycle Block
5190 | Other auxiliary system problems A | Gas Turbine | Auxiliary | U1 | Forced - Immediate | 2013 | Gas | GG | 850 | Combined Cycle Block | NPCC | Winter | 768.75 | 375 | 1 | 1 | 5190-Other auxiliary system problems A | U1-Forced - Immediate | 850-Combined Cycle Block
5190 | Other auxiliary system problems A | Gas Turbine | Auxiliary | U1 | Forced - Immediate | 2013 | Gas | GG | 850 | Combined Cycle Block | TRE | Summer | 708.3998 | 231 | 1 | 1 | 5190-Other auxiliary system problems A | U1-Forced - Immediate | 850-Combined Cycle Block
5190 | Other auxiliary system problems A | Gas Turbine | Auxiliary | D1 | Forced - Immediate | 2013 | Gas | GG | 850 | Combined Cycle Block | SERC | Off-Peak | 167.8249 | 287.7 | 1 | 1 | 5190-Other auxiliary system problems A | D1-Forced - Immediate | 850-Combined Cycle Block
5190 | Other auxiliary system problems A | Gas Turbine | Auxiliary | D1 | Forced - Immediate | 2013 | Gas | GG | 850 | Combined Cycle Block | NPCC | Off-Peak | 520.3372 | 269.14 | 1 | 1 | 5190-Other auxiliary system problems A | D1-Forced - Immediate | 850-Combined Cycle Block
5190 | Other auxiliary system problems A | Gas Turbine | Auxiliary | U1 | Forced - Immediate | 2013 | Gas | OG | 850 | Combined Cycle Block | RFC | Summer | 451.05 | 29.1 | 1 | 1 | 5190-Other auxiliary system problems A | U1-Forced - Immediate | 850-Combined Cycle Block
5190 | Other auxiliary system problems A | Gas Turbine | Auxiliary | D1 | Forced - Immediate | 2013 | Gas | GG | 850 | Combined Cycle Block | RFC | Summer | 5153.75 | 95 | 1 | 1 | 5190-Other auxiliary system problems A | D1-Forced - Immediate | 850-Combined Cycle Block
5190 | Other auxiliary system problems A | Gas Turbine | Auxiliary | U1 | Forced - Immediate | 2013 | Gas | GG | 850 | Combined Cycle Block | SERC | Off-Peak | 993.1999 | 156 | 1 | 1 | 5190-Other auxiliary system problems A | U1-Forced - Immediate | 850-Combined Cycle Block
5190 | Other auxiliary system problems A | Gas Turbine | Auxiliary | U1 | Forced - Immediate | 2013 | Gas | GG | 850 | Combined Cycle Block | WECC | Off-Peak | 1285.1 | 142 | 1 | 1 | 5190-Other auxiliary system problems A | U1-Forced - Immediate | 850-Combined Cycle Block
5190 | Other auxiliary system problems A | Gas Turbine | Auxiliary | U1 | Forced - Immediate | 2013 | Gas | GG | 850 | Combined Cycle Block | NPCC | Summer | 146.304 | 81.28 | 1 | 1 | 5190-Other auxiliary system problems A | U1-Forced - Immediate | 850-Combined Cycle Block
5190 | Other auxiliary system problems A | Gas Turbine | Auxiliary | U1 | Forced - Immediate | 2013 | Gas | GG | 850 | Combined Cycle Block | WECC | Winter | 19 | 38 | 1 | 1 | 5190-Other auxiliary system problems A | U1-Forced - Immediate | 850-Combined Cycle Block
5190 | Other auxiliary system problems A | Gas Turbine | Auxiliary | U1 | Forced - Immediate | 2013 | Gas | GG | 850 | Combined Cycle Block | NPCC | Off-Peak | 1436.7932 | 339.4 | 1 | 1 | 5190-Other auxiliary system problems A | U1-Forced - Immediate | 850-Combined Cycle Block
5190 | Other auxiliary system problems A | Gas Turbine | Auxiliary | U1 | Forced - Immediate | 2013 | Gas | GG | 850 | Combined Cycle Block | TRE | Summer | 200.1998 | 231 | 1 | 1 | 5190-Other auxiliary system problems A | U1-Forced - Immediate | 850-Combined Cycle Block
5190 | Other auxiliary system problems A | Gas Turbine | Auxiliary | D1 | Forced - Immediate | 2013 | Gas | GG | 851 | CC GT units | SERC | Winter | 218 | 218 | 1 | 1 | 5190-Other auxiliary system problems A | D1-Forced - Immediate | 851-CC GT units
5190 | Other auxiliary system problems A | Gas Turbine | Auxiliary | D1 | Forced - Immediate | 2013 | Gas | GG | 851 | CC GT units | SERC | Winter | 227.1666 | 145 | 1 | 1 | 5190-Other auxiliary system problems A | D1-Forced - Immediate | 851-CC GT units
5190 | Other auxiliary system problems A | Gas Turbine | Auxiliary | D1 | Forced - Immediate | 2013 | Gas | GG | 851 | CC GT units | SERC | Winter | 239 | 239 | 1 | 1 | 5190-Other auxiliary system problems A | D1-Forced - Immediate | 851-CC GT units
5190 | Other auxiliary system problems A | Gas Turbine | Auxiliary | D1 | Forced - Immediate | 2013 | Gas | GG | 851 | CC GT units | SERC | Winter | 386 | 193 | 1 | 1 | 5190-Other auxiliary system problems A | D1-Forced - Immediate | 851-CC GT units
5190 | Other auxiliary system problems A | Gas Turbine | Auxiliary | SF | Startup Failure | 2013 | Gas | GG | 851 | CC GT units | SERC | Off-Peak | 325.1832 | 179 | 1 | 1 | 5190-Other auxiliary system problems A | SF-Startup Failure | 851-CC GT units
5190 | Other auxiliary system problems A | Gas Turbine | Auxiliary | U1 | Forced - Immediate | 2013 | Gas | GG | 851 | CC GT units | WECC | Off-Peak | 19 | 38 | 1 | 1 | 5190-Other auxiliary system problems A | U1-Forced - Immediate | 851-CC GT units
5190 | Other auxiliary system problems A | Gas Turbine | Auxiliary | U1 | Forced - Immediate | 2013 | Gas | GG | 851 | CC GT units | MRO | Off-Peak | 57.225 | 32.7 | 1 | 1 | 5190-Other auxiliary system problems A | U1-Forced - Immediate | 851-CC GT units
5190 | Other auxiliary system problems A | Gas Turbine | Auxiliary | U1 | Forced - Immediate | 2013 | Gas | GG | 851 | CC GT units | WECC | Summer | 10.1999 | 153 | 1 | 1 | 5190-Other auxiliary system problems A | U1-Forced - Immediate | 851-CC GT units
5190 | Other auxiliary system problems A | Gas Turbine | Auxiliary | U1 | Forced - Immediate | 2013 | Gas | GG | 851 | CC GT units | SERC | Summer | 10.3999 | 156 | 1 | 1 | 5190-Other auxiliary system problems A | U1-Forced - Immediate | 851-CC GT units
5190 | Other auxiliary system problems A | Gas Turbine | Auxiliary | U1 | Forced - Immediate | 2013 | Gas | GG | 851 | CC GT units | RFC | Summer | 44.1 | 126 | 1 | 1 | 5190-Other auxiliary system problems A | U1-Forced - Immediate | 851-CC GT units
5190 | Other auxiliary system problems A | Gas Turbine | Auxiliary | U1 | Forced - Immediate | 2013 | Gas | GG | 851 | CC GT units | SERC | Summer | 145 | 145 | 1 | 1 | 5190-Other auxiliary system problems A | U1-Forced - Immediate | 851-CC GT units
5190 | Other auxiliary system problems A | Gas Turbine | Auxiliary | U1 | Forced - Immediate | 2013 | Gas | GG | 851 | CC GT units | RFC | Summer | 146.9999 | 126 | 1 | 1 | 5190-Other auxiliary system problems A | U1-Forced - Immediate | 851-CC GT units
5190 | Other auxiliary system problems A | Gas Turbine | Auxiliary | U1 | Forced - Immediate | 2013 | Gas | GG | 851 | CC GT units | RFC | Summer | 245.7 | 126 | 1 | 1 | 5190-Other auxiliary system problems A | U1-Forced - Immediate | 851-CC GT units
5190 | Other auxiliary system problems A | Gas Turbine | Auxiliary | U1 | Forced - Immediate | 2013 | Gas | GG | 851 | CC GT units | RFC | Winter | 41.1333 | 123.4 | 1 | 1 | 5190-Other auxiliary system problems A | U1-Forced - Immediate | 851-CC GT units
5190 | Other auxiliary system problems A | Gas Turbine | Auxiliary | U1 | Forced - Immediate | 2013 | Gas | GG | 851 | CC GT units | MRO | Winter | 81.2 | 40.6 | 1 | 1 | 5190-Other auxiliary system problems A | U1-Forced - Immediate | 851-CC GT units
5190 | Other auxiliary system problems A | Gas Turbine | Auxiliary | U1 | Forced - Immediate | 2013 | Gas | GG | 851 | CC GT units | SERC | Winter | 4616.9332 | 248 | 1 | 1 | 5190-Other auxiliary system problems A | U1-Forced - Immediate | 851-CC GT units
5190 | Other auxiliary system problems A | Gas Turbine | Auxiliary | D1 | Forced - Immediate | 2013 | Gas | GG | 851 | CC GT units | SERC | Off-Peak | 318 | 159 | 1 | 1 | 5190-Other auxiliary system problems A | D1-Forced - Immediate | 851-CC GT units
5190 | Other auxiliary system problems A | Gas Turbine | Auxiliary | D1 | Forced - Immediate | 2013 | Gas | GG | 851 | CC GT units | SERC | Off-Peak | 404.9166 | 113 | 1 | 1 | 5190-Other auxiliary system problems A | D1-Forced - Immediate | 851-CC GT units
5190 | Other auxiliary system problems A | Gas Turbine | Auxiliary | U1 | Forced - Immediate | 2013 | Gas | GG | 851 | CC GT units | SERC | Off-Peak | 18004.8 | 248 | 1 | 1 | 5190-Other auxiliary system problems A | U1-Forced - Immediate | 851-CC GT units
5190 | Other auxiliary system problems A | Gas Turbine | Auxiliary | U1 | Forced - Immediate | 2013 | Gas | GG | 851 | CC GT units | RFC | Summer | 35.7 | 126 | 2 | 2 | 5190-Other auxiliary system problems A | U1-Forced - Immediate | 851-CC GT units
5190 | Other auxiliary system problems A | Gas Turbine | Auxiliary | U1 | Forced - Immediate | 2013 | Gas | GG | 851 | CC GT units | RFC | Summer | 42 | 126 | 1 | 1 | 5190-Other auxiliary system problems A | U1-Forced - Immediate | 851-CC GT units
5190 | Other auxiliary system problems A | Gas Turbine | Auxiliary | U1 | Forced - Immediate | 2013 | Gas | GG | 851 | CC GT units | NPCC | Summer | 420.0417 | 42.5 | 1 | 1 | 5190-Other auxiliary system problems A | U1-Forced - Immediate | 851-CC GT units
5190 | Other auxiliary system problems A | Gas Turbine | Auxiliary | U1 | Forced - Immediate | 2013 | Gas | GG | 851 | CC GT units | SERC | Summer | 1718.5999 | 156 | 1 | 1 | 5190-Other auxiliary system problems A | U1-Forced - Immediate | 851-CC GT units
5190 | Other auxiliary system problems A | Gas Turbine | Auxiliary | U1 | Forced - Immediate | 2013 | Gas | GG | 851 | CC GT units | SERC | Off-Peak | 22.8 | 152 | 1 | 1 | 5190-Other auxiliary system problems A | U1-Forced - Immediate | 851-CC GT units
5190 | Other auxiliary system problems A | Gas Turbine | Auxiliary | U1 | Forced - Immediate | 2013 | Gas | GG | 851 | CC GT units | MRO | Off-Peak | 331.9779 | 156.84 | 1 | 1 | 5190-Other auxiliary system problems A | U1-Forced - Immediate | 851-CC GT units
5190 | Other auxiliary system problems A | Gas Turbine | Auxiliary | U1 | Forced - Immediate | 2013 | Gas | GG | 851 | CC GT units | RFC | Summer | 23.1 | 126 | 1 | 2 | 5190-Other auxiliary system problems A | U1-Forced - Immediate | 851-CC GT units
5190 | Other auxiliary system problems A | Gas Turbine | Auxiliary | U1 | Forced - Immediate | 2013 | Gas | GG | 851 | CC GT units | RFC | Summer | 96.5999 | 126 | 1 | 1 | 5190-Other auxiliary system problems A | U1-Forced - Immediate | 851-CC GT units
5190 | Other auxiliary system problems A | Gas Turbine | Auxiliary | D1 | Forced - Immediate | 2013 | Gas | GG | 851 | CC GT units | RFC | Summer | 390.4 | 6 | 1 | 1 | 5190-Other auxiliary system problems A | D1-Forced - Immediate | 851-CC GT units
5190 | Other auxiliary system problems A | Gas Turbine | Auxiliary | D1 | Forced - Immediate | 2013 | Gas | GG | 851 | CC GT units | SERC | Winter | 81.9999 | 246 | 1 | 1 | 5190-Other auxiliary system problems A | D1-Forced - Immediate | 851-CC GT units
5190 | Other auxiliary system problems A | Gas Turbine | Auxiliary | U1 | Forced - Immediate | 2013 | Gas | GG | 851 | CC GT units | RFC | Summer | 94.5 | 126 | 1 | 1 | 5190-Other auxiliary system problems A | U1-Forced - Immediate | 851-CC GT units
5190 | Other auxiliary system problems A | Gas Turbine | Auxiliary | U1 | Forced - Immediate | 2013 | Gas | GG | 851 | CC GT units | WECC | Summer | 135.1999 | 156 | 1 | 1 | 5190-Other auxiliary system problems A | U1-Forced - Immediate | 851-CC GT units
5190 | Other auxiliary system problems A | Gas Turbine | Auxiliary | U1 | Forced - Immediate | 2013 | Gas | GG | 851 | CC GT units | WECC | Winter | 112.7 | 161 | 1 | 1 | 5190-Other auxiliary system problems A | U1-Forced - Immediate | 851-CC GT units
5190 | Other auxiliary system problems A | Gas Turbine | Auxiliary | U1 | Forced - Immediate | 2013 | Gas | GG | 851 | CC GT units | MRO | Winter | 223.3 | 40.6 | 1 | 1 | 5190-Other auxiliary system problems A | U1-Forced - Immediate | 851-CC GT units
5190 | Other auxiliary system problems A | Gas Turbine | Auxiliary | D1 | Forced - Immediate | 2013 | Gas | GG | 851 | CC GT units | SERC | Winter | 2.7 | 27 | 1 | 1 | 5190-Other auxiliary system problems A | D1-Forced - Immediate | 851-CC GT units
5190 | Other auxiliary system problems A | Gas Turbine | Auxiliary | U1 | Forced - Immediate | 2013 | Gas | GG | 851 | CC GT units | RFC | Summer | 37.8 | 126 | 3 | 4 | 5190-Other auxiliary system problems A | U1-Forced - Immediate | 851-CC GT units
5190 | Other auxiliary system problems A | Gas Turbine | Auxiliary | U1 | Forced - Immediate | 2013 | Gas | GG | 851 | CC GT units | RFC | Summer | 54.6 | 126 | 2 | 2 | 5190-Other auxiliary system problems A | U1-Forced - Immediate | 851-CC GT units
5190 | Other auxiliary system problems A | Gas Turbine | Auxiliary | U1 | Forced - Immediate | 2013 | Gas | GG | 851 | CC GT units | SERC | Summer | 65.4166 | 157 | 1 | 1 | 5190-Other auxiliary system problems A | U1-Forced - Immediate | 851-CC GT units
5190 | Other auxiliary system problems A | Gas Turbine | Auxiliary | U1 | Forced - Immediate | 2013 | Gas | GG | 851 | CC GT units | RFC | Summer | 75.6 | 126 | 1 | 1 | 5190-Other auxiliary system problems A | U1-Forced - Immediate | 851-CC GT units
5190 | Other auxiliary system problems A | Gas Turbine | Auxiliary | U1 | Forced - Immediate | 2013 | Gas | GG | 851 | CC GT units | SERC | Summer | 187.2 | 156 | 1 | 1 | 5190-Other auxiliary system problems A | U1-Forced - Immediate | 851-CC GT units
5190 | Other auxiliary system problems A | Gas Turbine | Auxiliary | U1 | Forced - Immediate | 2013 | Gas | GG | 851 | CC GT units | SERC | Summer | 295.9999 | 240 | 1 | 1 | 5190-Other auxiliary system problems A | U1-Forced - Immediate | 851-CC GT units
5190 | Other auxiliary system problems A | Gas Turbine | Auxiliary | U1 | Forced - Immediate | 2013 | Gas | GG | 851 | CC GT units | RFC | Winter | 158.3633 | 123.4 | 1 | 1 | 5190-Other auxiliary system problems A | U1-Forced - Immediate | 851-CC GT units
5190 | Other auxiliary system problems A | Gas Turbine | Auxiliary | D1 | Forced - Immediate | 2013 | Gas | GG | 851 | CC GT units | WECC | Off-Peak | 8.7 | 6 | 1 | 1 | 5190-Other auxiliary system problems A | D1-Forced - Immediate | 851-CC GT units
5190 | Other auxiliary system problems A | Gas Turbine | Auxiliary | D1 | Forced - Immediate | 2013 | Gas | GG | 851 | CC GT units | SERC | Off-Peak | 3616.6 | 214 | 1 | 1 | 5190-Other auxiliary system problems A | D1-Forced - Immediate | 851-CC GT units
5190 | Other auxiliary system problems A | Gas Turbine | Auxiliary | U1 | Forced - Immediate | 2013 | Gas | GG | 851 | CC GT units | MRO | Off-Peak | 83.385 | 32.7 | 1 | 1 | 5190-Other auxiliary system problems A | U1-Forced - Immediate | 851-CC GT units
5190 | Other auxiliary system problems A | Gas Turbine | Auxiliary | U1 | Forced - Immediate | 2013 | Gas | GG | 851 | CC GT units | RFC | Off-Peak | 140.4 | 156 | 1 | 1 | 5190-Other auxiliary system problems A | U1-Forced - Immediate | 851-CC GT units
5190 | Other auxiliary system problems A | Gas Turbine | Auxiliary | U1 | Forced - Immediate | 2013 | Gas | GG | 851 | CC GT units | RFC | Summer | 31.5 | 126 | 2 | 2 | 5190-Other auxiliary system problems A | U1-Forced - Immediate | 851-CC GT units
5190 | Other auxiliary system problems A | Gas Turbine | Auxiliary | U1 | Forced - Immediate | 2013 | Gas | GG | 851 | CC GT units | RFC | Summer | 33.5999 | 126 | 2 | 2 | 5190-Other auxiliary system problems A | U1-Forced - Immediate | 851-CC GT units
5190 | Other auxiliary system problems A | Gas Turbine | Auxiliary | D1 | Forced - Immediate | 2013 | Gas | GG | 851 | CC GT units | SERC | Off-Peak | 45.3333 | 85 | 1 | 1 | 5190-Other auxiliary system problems A | D1-Forced - Immediate | 851-CC GT units
5190 | Other auxiliary system problems A | Gas Turbine | Auxiliary | D1 | Forced - Immediate | 2013 | Gas | GG | 851 | CC GT units | RFC | Summer | 2140.05 | 9 | 1 | 1 | 5190-Other auxiliary system problems A | D1-Forced - Immediate | 851-CC GT units
5190 | Other auxiliary system problems A | Gas Turbine | Auxiliary | U1 | Forced - Immediate | 2013 | Gas | GG | 851 | CC GT units | SERC | Off-Peak | 1104.9999 | 156 | 1 | 1 | 5190-Other auxiliary system problems A | U1-Forced - Immediate | 851-CC GT units
5190 | Other auxiliary system problems A | Gas Turbine | Auxiliary | U1 | Forced - Immediate | 2013 | Gas | GG | 851 | CC GT units | RFC | Summer | 27.2999 | 126 | 2 | 3 | 5190-Other auxiliary system problems A | U1-Forced - Immediate | 851-CC GT units
5190 | Other auxiliary system problems A | Gas Turbine | Auxiliary | U1 | Forced - Immediate | 2013 | Gas | GG | 851 | CC GT units | RFC | Summer | 136.5 | 126 | 1 | 1 | 5190-Other auxiliary system problems A | U1-Forced - Immediate | 851-CC GT units
5190 | Other auxiliary system problems A | Gas Turbine | Auxiliary | U1 | Forced - Immediate | 2013 | Gas | GG | 851 | CC GT units | RFC | Winter | 207.9 | 49.5 | 1 | 1 | 5190-Other auxiliary system problems A | U1-Forced - Immediate | 851-CC GT units
5190 | Other auxiliary system problems A | Gas Turbine | Auxiliary | D1 | Forced - Immediate | 2013 | Gas | GG | 851 | CC GT units | RFC | Off-Peak | 25.1733 | 25.6 | 1 | 1 | 5190-Other auxiliary system problems A | D1-Forced - Immediate | 851-CC GT units
5190 | Other auxiliary system problems A | Gas Turbine | Auxiliary | U1 | Forced - Immediate | 2013 | Gas | GG | 851 | CC GT units | MRO | Off-Peak | 55.125 | 31.5 | 1 | 1 | 5190-Other auxiliary system problems A | U1-Forced - Immediate | 851-CC GT units
5190 | Other auxiliary system problems A | Gas Turbine | Auxiliary | U1 | Forced - Immediate | 2013 | Gas | GG | 851 | CC GT units | WECC | Off-Peak | 685.9499 | 153 | 1 | 1 | 5190-Other auxiliary system problems A | U1-Forced - Immediate | 851-CC GT units
5190 | Other auxiliary system problems A | Gas Turbine | Auxiliary | U1 | Forced - Immediate | 2013 | Gas | GG | 851 | CC GT units | RFC | Summer | 56.7 | 126 | 1 | 1 | 5190-Other auxiliary system problems A | U1-Forced - Immediate | 851-CC GT units
5190 | Other auxiliary system problems A | Gas Turbine | Auxiliary | U1 | Forced - Immediate | 2013 | Gas | GG | 851 | CC GT units | RFC | Summer | 174.3 | 126 | 1 | 1 | 5190-Other auxiliary system problems A | U1-Forced - Immediate | 851-CC GT units
5190 | Other auxiliary system problems A | Gas Turbine | Auxiliary | D1 | Forced - Immediate | 2013 | Waste Heat | WH | 852 | CC steam units | RFC | Summer | 34.7961 | 122.81 | 1 | 1 | 5190-Other auxiliary system problems A | D1-Forced - Immediate | 852-CC steam units
5190 | Other auxiliary system problems A | Gas Turbine | Auxiliary | D1 | Forced - Immediate | 2013 | Gas | GG | 852 | CC steam units | NPCC | Summer | 118.6 | 12 | 1 | 1 | 5190-Other auxiliary system problems A | D1-Forced - Immediate | 852-CC steam units
5190 | Other auxiliary system problems A | Gas Turbine | Auxiliary | D1 | Forced - Immediate | 2013 | Waste Heat | WH | 852 | CC steam units | SERC | Off-Peak | 152.4166 | 59 | 1 | 1 | 5190-Other auxiliary system problems A | D1-Forced - Immediate | 852-CC steam units
5190 | Other auxiliary system problems A | Gas Turbine | Auxiliary | D1 | Forced - Immediate | 2013 | Waste Heat | WH | 852 | CC steam units | RFC | Summer | 17.7565 | 62.67 | 1 | 1 | 5190-Other auxiliary system problems A | D1-Forced - Immediate | 852-CC steam units
5190 | Other auxiliary system problems A | Gas Turbine | Auxiliary | D1 | Forced - Immediate | 2013 | Waste Heat | WH | 852 | CC steam units | RFC | Summer | 20.589 | 68.63 | 1 | 1 | 5190-Other auxiliary system problems A | D1-Forced - Immediate | 852-CC steam units
5190 | Other auxiliary system problems A | Gas Turbine | Auxiliary | D1 | Forced - Immediate | 2013 | Waste Heat | WH | 852 | CC steam units | RFC | Summer | 22.9588 | 125.23 | 1 | 1 | 5190-Other auxiliary system problems A | D1-Forced - Immediate | 852-CC steam units
5190 | Other auxiliary system problems A | Gas Turbine | Auxiliary | D1 | Forced - Immediate | 2013 | Waste Heat | WH | 852 | CC steam units | RFC | Summer | 63.5158 | 58.63 | 1 | 1 | 5190-Other auxiliary system problems A | D1-Forced - Immediate | 852-CC steam units
5190 | Other auxiliary system problems A | Gas Turbine | Auxiliary | D1 | Forced - Immediate | 2013 | Waste Heat | WH | 852 | CC steam units | RFC | Summer | 16.712 | 62.67 | 1 | 1 | 5190-Other auxiliary system problems A | D1-Forced - Immediate | 852-CC steam units
5190 | Other auxiliary system problems A | Gas Turbine | Auxiliary | D1 | Forced - Immediate | 2013 | Waste Heat | WH | 852 | CC steam units | RFC | Summer | 17.589 | 58.63 | 1 | 1 | 5190-Other auxiliary system problems A | D1-Forced - Immediate | 852-CC steam units
5190 | Other auxiliary system problems A | Gas Turbine | Auxiliary | D1 | Forced - Immediate | 2013 | Waste Heat | WH | 852 | CC steam units | RFC | Summer | 28.2015 | 62.67 | 1 | 1 | 5190-Other auxiliary system problems A | D1-Forced - Immediate | 852-CC steam units
5190 | Other auxiliary system problems A | Gas Turbine | Auxiliary | D1 | Forced - Immediate | 2013 | Waste Heat | WH | 852 | CC steam units | RFC | Summer | 37.002 | 61.67 | 1 | 1 | 5190-Other auxiliary system problems A | D1-Forced - Immediate | 852-CC steam units
5190 | Other auxiliary system problems A | Gas Turbine | Auxiliary | D1 | Forced - Immediate | 2013 | Waste Heat | WH | 852 | CC steam units | RFC | Summer | 53.2176 | 122.81 | 1 | 1 | 5190-Other auxiliary system problems A | D1-Forced - Immediate | 852-CC steam units
5190 | Other auxiliary system problems A | Gas Turbine | Auxiliary | D1 | Forced - Immediate | 2013 | Waste Heat | WH | 852 | CC steam units | RFC | Summer | 81.1048 | 58.63 | 1 | 1 | 5190-Other auxiliary system problems A | D1-Forced - Immediate | 852-CC steam units
5190 | Other auxiliary system problems A | Gas Turbine | Auxiliary | D1 | Forced - Immediate | 2013 | Waste Heat | WH | 852 | CC steam units | RFC | Summer | 114.3285 | 58.63 | 1 | 1 | 5190-Other auxiliary system problems A | D1-Forced - Immediate | 852-CC steam units
5190 | Other auxiliary system problems A | Gas Turbine | Auxiliary | D1 | Forced - Immediate | 2013 | Waste Heat | WH | 852 | CC steam units | RFC | Off-Peak | 107.1 | 119 | 1 | 1 | 5190-Other auxiliary system problems A | D1-Forced - Immediate | 852-CC steam units
5190 | Other auxiliary system problems A | Gas Turbine | Auxiliary | D1 | Forced - Immediate | 2013 | Waste Heat | WH | 852 | CC steam units | SERC | Off-Peak | 304 | 95 | 1 | 1 | 5190-Other auxiliary system problems A | D1-Forced - Immediate | 852-CC steam units
5190 | Other auxiliary system problems A | Gas Turbine | Auxiliary | D1 | Forced - Immediate | 2013 | Waste Heat | WH | 852 | CC steam units | RFC | Summer | 17.1575 | 68.63 | 1 | 1 | 5190-Other auxiliary system problems A | D1-Forced - Immediate | 852-CC steam units
5190 | Other auxiliary system problems A | Gas Turbine | Auxiliary | D1 | Forced - Immediate | 2013 | Waste Heat | WH | 852 | CC steam units | RFC | Summer | 713.35 | 3 | 1 | 1 | 5190-Other auxiliary system problems A | D1-Forced - Immediate | 852-CC steam units
5190 | Other auxiliary system problems A | Gas Turbine | Auxiliary | D1 | Forced - Immediate | 2013 | Waste Heat | WH | 852 | CC steam units | RFC | Winter | 41.1766 | 123.53 | 1 | 1 | 5190-Other auxiliary system problems A | D1-Forced - Immediate | 852-CC steam units
5190 | Other auxiliary system problems A | Gas Turbine | Auxiliary | D1 | Forced - Immediate | 2013 | Waste Heat | WH | 852 | CC steam units | RFC | Summer | 11.6361 | 63.47 | 1 | 1 | 5190-Other auxiliary system problems A | D1-Forced - Immediate | 852-CC steam units
5190 | Other auxiliary system problems A | Gas Turbine | Auxiliary | D1 | Forced - Immediate | 2013 | Waste Heat | WH | 852 | CC steam units | RFC | Summer | 20.5205 | 58.63 | 1 | 1 | 5190-Other auxiliary system problems A | D1-Forced - Immediate | 852-CC steam units
5190 | Other auxiliary system problems A | Gas Turbine | Auxiliary | D1 | Forced - Immediate | 2013 | Waste Heat | WH | 852 | CC steam units | SERC | Winter | 65.8833 | 59 | 1 | 1 | 5190-Other auxiliary system problems A | D1-Forced - Immediate | 852-CC steam units
5190 | Other auxiliary system problems A | Gas Turbine | Auxiliary | U1 | Forced - Immediate | 2013 | Waste Heat | WH | 852 | CC steam units | MRO | Off-Peak | 1423.7556 | 228.41 | 1 | 1 | 5190-Other auxiliary system problems A | U1-Forced - Immediate | 852-CC steam units
5190 | Other auxiliary system problems A | Gas Turbine | Auxiliary | U1 | Forced - Immediate | 2013 | Waste Heat | WH | 852 | CC steam units | SERC | Off-Peak | 10003.4666 | 112 | 1 | 1 | 5190-Other auxiliary system problems A | U1-Forced - Immediate | 852-CC steam units
5190 | Other auxiliary system problems A | Gas Turbine | Auxiliary | D1 | Forced - Immediate | 2013 | Waste Heat | WH | 852 | CC steam units | RFC | Summer | 18.3013 | 68.63 | 1 | 1 | 5190-Other auxiliary system problems A | D1-Forced - Immediate | 852-CC steam units
5190 | Other auxiliary system problems A | Gas Turbine | Auxiliary | D1 | Forced - Immediate | 2013 | Waste Heat | WH | 852 | CC steam units | RFC | Summer | 18.801 | 62.67 | 1 | 1 | 5190-Other auxiliary system problems A | D1-Forced - Immediate | 852-CC steam units
5190 | Other auxiliary system problems A | Gas Turbine | Auxiliary | D1 | Forced - Immediate | 2013 | Waste Heat | WH | 852 | CC steam units | RFC | Summer | 19.5433 | 58.63 | 1 | 1 | 5190-Other auxiliary system problems A | D1-Forced - Immediate | 852-CC steam units
5190 | Other auxiliary system problems A | Gas Turbine | Auxiliary | D1 | Forced - Immediate | 2013 | Waste Heat | WH | 852 | CC steam units | RFC | Summer | 47.0025 | 62.67 | 1 | 1 | 5190-Other auxiliary system problems A | D1-Forced - Immediate | 852-CC steam units
5190 | Other auxiliary system problems A | Gas Turbine | Auxiliary | D1 | Forced - Immediate | 2013 | Waste Heat | WH | 852 | CC steam units | RFC | Summer | 74.0483 | 63.47 | 1 | 1 | 5190-Other auxiliary system problems A | D1-Forced - Immediate | 852-CC steam units
5190 | Other auxiliary system problems A | Gas Turbine | Auxiliary | D1 | Forced - Immediate | 2013 | Waste Heat | WH | 852 | CC steam units | RFC | Winter | 158.5301 | 123.53 | 1 | 1 | 5190-Other auxiliary system problems A | D1-Forced - Immediate | 852-CC steam units
5190 | Other auxiliary system problems A | Gas Turbine | Auxiliary | D1 | Forced - Immediate | 2013 | Waste Heat | WH | 852 | CC steam units | RFC | Summer | 13.7518 | 63.47 | 1 | 1 | 5190-Other auxiliary system problems A | D1-Forced - Immediate | 852-CC steam units
5190 | Other auxiliary system problems A | Gas Turbine | Auxiliary | D1 | Forced - Immediate | 2013 | Waste Heat | WH | 852 | CC steam units | RFC | Summer | 15.6675 | 62.67 | 1 | 1 | 5190-Other auxiliary system problems A | D1-Forced - Immediate | 852-CC steam units
5190 | Other auxiliary system problems A | Gas Turbine | Auxiliary | D1 | Forced - Immediate | 2013 | Waste Heat | WH | 852 | CC steam units | SERC | Winter | 84 | 84 | 1 | 1 | 5190-Other auxiliary system problems A | D1-Forced - Immediate | 852-CC steam units
5190 | Other auxiliary system problems A | Gas Turbine | Auxiliary | D1 | Forced - Immediate | 2013 | Waste Heat | WH | 852 | CC steam units | RFC | Summer | 13.5785 | 62.67 | 1 | 1 | 5190-Other auxiliary system problems A | D1-Forced - Immediate | 852-CC steam units
5190 | Other auxiliary system problems A | Gas Turbine | Auxiliary | D1 | Forced - Immediate | 2013 | Waste Heat | WH | 852 | CC steam units | RFC | Summer | 26.6088 | 122.81 | 1 | 1 | 5190-Other auxiliary system problems A | D1-Forced - Immediate | 852-CC steam units
5190 | Other auxiliary system problems A | Gas Turbine | Auxiliary | D1 | Forced - Immediate | 2013 | Waste Heat | WH | 852 | CC steam units | RFC | Summer | 27.5036 | 63.47 | 1 | 1 | 5190-Other auxiliary system problems A | D1-Forced - Immediate | 852-CC steam units
5190 | Other auxiliary system problems A | Gas Turbine | Auxiliary | D1 | Forced - Immediate | 2013 | Waste Heat | WH | 852 | CC steam units | RFC | Summer | 96.0096 | 125.23 | 1 | 1 | 5190-Other auxiliary system problems A | D1-Forced - Immediate | 852-CC steam units
5190 | Other auxiliary system problems A | Gas Turbine | Auxiliary | D1 | Forced - Immediate | 2013 | Gas | GG | 860 | Co-generator Block | NPCC | Off-Peak | 1269.3331 | 320 | 1 | 1 | 5190-Other auxiliary system problems A | D1-Forced - Immediate | 860-Co-generator Block
5190 | Other auxiliary system problems A | Gas Turbine | Auxiliary | D1 | Forced - Immediate | 2013 | Gas | GG | 860 | Co-generator Block | NPCC | Off-Peak | 5060 | 220 | 1 | 1 | 5190-Other auxiliary system problems A | D1-Forced - Immediate | 860-Co-generator Block
5190 | Other auxiliary system problems A | Gas Turbine | Auxiliary | U1 | Forced - Immediate | 2013 | Gas | GG | 861 | CoG GT units | SERC | Summer | 816.5 | 115 | 1 | 1 | 5190-Other auxiliary system problems A | U1-Forced - Immediate | 861-CoG GT units
5190 | Other auxiliary system problems A | Gas Turbine | Auxiliary | U1 | Forced - Immediate | 2013 | Gas | GG | 861 | CoG GT units | SERC | Off-Peak | 3382.9166 | 115 | 1 | 1 | 5190-Other auxiliary system problems A | U1-Forced - Immediate | 861-CoG GT units
5190 | Other auxiliary system problems A | Gas Turbine | Auxiliary | U1 | Forced - Immediate | 2013 | Gas | GG | 861 | CoG GT units | TRE | Summer | 6022 | 120 | 1 | 1 | 5190-Other auxiliary system problems A | U1-Forced - Immediate | 861-CoG GT units
5190 | Other auxiliary system problems A | Gas Turbine | Auxiliary | U1 | Forced - Immediate | 2013 | Waste Heat | WH | 862 | CoG steam units | SERC | Off-Peak | 1177.3333 | 40 | 1 | 1 | 5190-Other auxiliary system problems A | U1-Forced - Immediate | 862-CoG steam units
5190 | Other auxiliary system problems A | Gas Turbine | Auxiliary | U1 | Forced - Immediate | 2013 | Waste Heat | WH | 862 | CoG steam units | SERC | Summer | 283.3333 | 40 | 1 | 1 | 5190-Other auxiliary system problems A | U1-Forced - Immediate | 862-CoG steam units
5200 | Reduction gear B | Gas Turbine | Miscellaneous (Gas Turbine) | SF | Startup Failure | 2013 | Gas | GG | 300 | Gas Turbine/Jet Engine (Simple Cycle Operation) | WECC | Winter | 326.6666 | 40 | 1 | 1 | 5200-Reduction gear B | SF-Startup Failure | 300-Gas Turbine/Jet Engine (Simple Cycle Operation)
5200 | Reduction gear B | Gas Turbine | Miscellaneous (Gas Turbine) | SF | Startup Failure | 2013 | Gas | GG | 300 | Gas Turbine/Jet Engine (Simple Cycle Operation) | WECC | Winter | 477.3333 | 40 | 1 | 1 | 5200-Reduction gear B | SF-Startup Failure | 300-Gas Turbine/Jet Engine (Simple Cycle Operation)
5200 | Reduction gear B | Gas Turbine | Miscellaneous (Gas Turbine) | SF | Startup Failure | 2013 | Gas | GG | 300 | Gas Turbine/Jet Engine (Simple Cycle Operation) | WECC | Winter | 10 | 40 | 1 | 1 | 5200-Reduction gear B | SF-Startup Failure | 300-Gas Turbine/Jet Engine (Simple Cycle Operation)
5200 | Reduction gear B | Gas Turbine | Miscellaneous (Gas Turbine) | D1 | Forced - Immediate | 2013 | Waste Heat | WH | 800 | Miscellaneous | WECC | Winter | 10 | 40 | 1 | 1 | 5200-Reduction gear B | D1-Forced - Immediate | 800-Miscellaneous
5200 | Reduction gear B | Gas Turbine | Miscellaneous (Gas Turbine) | D1 | Forced - Immediate | 2013 | Waste Heat | WH | 800 | Miscellaneous | WECC | Winter | 326.6666 | 40 | 1 | 1 | 5200-Reduction gear B | D1-Forced - Immediate | 800-Miscellaneous
5200 | Reduction gear B | Gas Turbine | Miscellaneous (Gas Turbine) | D1 | Forced - Immediate | 2013 | Waste Heat | WH | 800 | Miscellaneous | WECC | Winter | 477.3333 | 40 | 1 | 1 | 5200-Reduction gear B | D1-Forced - Immediate | 800-Miscellaneous
5200 | Reduction gear B | Gas Turbine | Miscellaneous (Gas Turbine) | U1 | Forced - Immediate | 2013 | Gas | GG | 851 | CC GT units | NPCC | Winter | 1553.8583 | 99.5 | 1 | 1 | 5200-Reduction gear B | U1-Forced - Immediate | 851-CC GT units
5200 | Reduction gear B | Gas Turbine | Miscellaneous (Gas Turbine) | SF | Startup Failure | 2013 | Gas | GG | 851 | CC GT units | TRE | Winter | 378.3332 | 227 | 1 | 1 | 5200-Reduction gear B | SF-Startup Failure | 851-CC GT units
5200 | Reduction gear B | Gas Turbine | Miscellaneous (Gas Turbine) | D1 | Forced - Immediate | 2013 | Waste Heat | WH | 852 | CC steam units | TRE | Winter | 174.1666 | 104.5 | 1 | 1 | 5200-Reduction gear B | D1-Forced - Immediate | 852-CC steam units
5201 | Load shaft and bearings A | Gas Turbine | Miscellaneous (Gas Turbine) | U1 | Forced - Immediate | 2013 | Gas | GG | 300 | Gas Turbine/Jet Engine (Simple Cycle Operation) | NPCC | Winter | 17.663 | 62.34 | 1 | 1 | 5201-Load shaft and bearings A | U1-Forced - Immediate | 300-Gas Turbine/Jet Engine (Simple Cycle Operation)
5201 | Load shaft and bearings A | Gas Turbine | Miscellaneous (Gas Turbine) | U1 | Forced - Immediate | 2013 | Gas | GG | 300 | Gas Turbine/Jet Engine (Simple Cycle Operation) | WECC | Off-Peak | 267.05 | 49 | 1 | 1 | 5201-Load shaft and bearings A | U1-Forced - Immediate | 300-Gas Turbine/Jet Engine (Simple Cycle Operation)
5201 | Load shaft and bearings A | Gas Turbine | Miscellaneous (Gas Turbine) | U1 | Forced - Immediate | 2013 | Gas | GG | 800 | Miscellaneous | SERC | Off-Peak | 31144.6332 | 254 | 1 | 1 | 5201-Load shaft and bearings A | U1-Forced - Immediate | 800-Miscellaneous
5201 | Load shaft and bearings A | Gas Turbine | Miscellaneous (Gas Turbine) | U1 | Forced - Immediate | 2013 | Gas | GG | 850 | Combined Cycle Block | TRE | Off-Peak | 8232.0332 | 242 | 1 | 1 | 5201-Load shaft and bearings A | U1-Forced - Immediate | 850-Combined Cycle Block
5201 | Load shaft and bearings A | Gas Turbine | Miscellaneous (Gas Turbine) | U1 | Forced - Immediate | 2013 | Gas | GG | 850 | Combined Cycle Block | NPCC | Off-Peak | 8503.7099 | 146.7 | 1 | 1 | 5201-Load shaft and bearings A | U1-Forced - Immediate | 850-Combined Cycle Block
5201 | Load shaft and bearings A | Gas Turbine | Miscellaneous (Gas Turbine) | U1 | Forced - Immediate | 2013 | Gas | GG | 850 | Combined Cycle Block | WECC | Summer | 481.0666 | 88 | 1 | 1 | 5201-Load shaft and bearings A | U1-Forced - Immediate | 850-Combined Cycle Block
5201 | Load shaft and bearings A | Gas Turbine | Miscellaneous (Gas Turbine) | U1 | Forced - Immediate | 2013 | Gas | GG | 851 | CC GT units | NPCC | Summer | 2584 | 42.5 | 1 | 1 | 5201-Load shaft and bearings A | U1-Forced - Immediate | 851-CC GT units
5201 | Load shaft and bearings A | Gas Turbine | Miscellaneous (Gas Turbine) | U1 | Forced - Immediate | 2013 | Gas | GG | 851 | CC GT units | NPCC | Off-Peak | 2293.475 | 99.5 | 1 | 1 | 5201-Load shaft and bearings A | U1-Forced - Immediate | 851-CC GT units
5201 | Load shaft and bearings A | Gas Turbine | Miscellaneous (Gas Turbine) | U1 | Forced - Immediate | 2013 | Gas | GG | 851 | CC GT units | WECC | Summer | 417.4133 | 142.3 | 1 | 1 | 5201-Load shaft and bearings A | U1-Forced - Immediate | 851-CC GT units
5201 | Load shaft and bearings A | Gas Turbine | Miscellaneous (Gas Turbine) | U1 | Forced - Immediate | 2013 | Gas | GG | 851 | CC GT units | NPCC | Winter | 1719.6916 | 99.5 | 1 | 1 | 5201-Load shaft and bearings A | U1-Forced - Immediate | 851-CC GT units
5201 | Load shaft and bearings A | Gas Turbine | Miscellaneous (Gas Turbine) | D1 | Forced - Immediate | 2013 | Gas | GG | 852 | CC steam units | NPCC | Off-Peak | 835.332 | 36.24 | 1 | 1 | 5201-Load shaft and bearings A | D1-Forced - Immediate | 852-CC steam units
5201 | Load shaft and bearings A | Gas Turbine | Miscellaneous (Gas Turbine) | D1 | Forced - Immediate | 2013 | Gas | GG | 852 | CC steam units | WECC | Summer | 27639.8 | 113 | 1 | 1 | 5201-Load shaft and bearings A | D1-Forced - Immediate | 852-CC steam units
5201 | Load shaft and bearings A | Gas Turbine | Miscellaneous (Gas Turbine) | D1 | Forced - Immediate | 2013 | Gas | GG | 852 | CC steam units | NPCC | Summer | 729.6 | 12 | 1 | 1 | 5201-Load shaft and bearings A | D1-Forced - Immediate | 852-CC steam units
5201 | Load shaft and bearings A | Gas Turbine | Miscellaneous (Gas Turbine) | D1 | Forced - Immediate | 2013 | Gas | GG | 852 | CC steam units | NPCC | Winter | 626.348 | 36.24 | 1 | 1 | 5201-Load shaft and bearings A | D1-Forced - Immediate | 852-CC steam units
5205 | Main coupling between the turbine and generator A | Gas Turbine | Miscellaneous (Gas Turbine) | SF | Startup Failure | 2013 | Gas | GG | 300 | Gas Turbine/Jet Engine (Simple Cycle Operation) | WECC | Off-Peak | 240.1 | 49 | 1 | 1 | 5205-Main coupling between the turbine and generator A | SF-Startup Failure | 300-Gas Turbine/Jet Engine (Simple Cycle Operation)
5205 | Main coupling between the turbine and generator A | Gas Turbine | Miscellaneous (Gas Turbine) | U1 | Forced - Immediate | 2013 | Gas | GG | 300 | Gas Turbine/Jet Engine (Simple Cycle Operation) | SERC | Off-Peak | 18507.5666 | 151 | 1 | 1 | 5205-Main coupling between the turbine and generator A | U1-Forced - Immediate | 300-Gas Turbine/Jet Engine (Simple Cycle Operation)
5205 | Main coupling between the turbine and generator A | Gas Turbine | Miscellaneous (Gas Turbine) | U1 | Forced - Immediate | 2013 | Gas | GG | 300 | Gas Turbine/Jet Engine (Simple Cycle Operation) | RFC | Winter | 14703.5 | 42 | 1 | 1 | 5205-Main coupling between the turbine and generator A | U1-Forced - Immediate | 300-Gas Turbine/Jet Engine (Simple Cycle Operation)
5205 | Main coupling between the turbine and generator A | Gas Turbine | Miscellaneous (Gas Turbine) | D1 | Forced - Immediate | 2013 | Gas | GG | 300 | Gas Turbine/Jet Engine (Simple Cycle Operation) | RFC | Winter | 6907.25 | 21 | 1 | 1 | 5205-Main coupling between the turbine and generator A | D1-Forced - Immediate | 300-Gas Turbine/Jet Engine (Simple Cycle Operation)
5205 | Main coupling between the turbine and generator A | Gas Turbine | Miscellaneous (Gas Turbine) | D1 | Forced - Immediate | 2013 | Gas | GG | 300 | Gas Turbine/Jet Engine (Simple Cycle Operation) | RFC | Winter | 8013.6 | 21 | 1 | 1 | 5205-Main coupling between the turbine and generator A | D1-Forced - Immediate | 300-Gas Turbine/Jet Engine (Simple Cycle Operation)
5205 | Main coupling between the turbine and generator A | Gas Turbine | Miscellaneous (Gas Turbine) | D1 | Forced - Immediate | 2013 | Gas | GG | 300 | Gas Turbine/Jet Engine (Simple Cycle Operation) | WECC | Summer | 9740 | 25 | 1 | 1 | 5205-Main coupling between the turbine and generator A | D1-Forced - Immediate | 300-Gas Turbine/Jet Engine (Simple Cycle Operation)
5205 | Main coupling between the turbine and generator A | Gas Turbine | Miscellaneous (Gas Turbine) | D1 | Forced - Immediate | 2013 | Gas | GG | 300 | Gas Turbine/Jet Engine (Simple Cycle Operation) | RFC | Winter | 9892.05 | 21 | 1 | 1 | 5205-Main coupling between the turbine and generator A | D1-Forced - Immediate | 300-Gas Turbine/Jet Engine (Simple Cycle Operation)
5205 | Main coupling between the turbine and generator A | Gas Turbine | Miscellaneous (Gas Turbine) | U1 | Forced - Immediate | 2013 | Gas | GG | 300 | Gas Turbine/Jet Engine (Simple Cycle Operation) | RFC | Winter | 49 | 42 | 1 | 1 | 5205-Main coupling between the turbine and generator A | U1-Forced - Immediate | 300-Gas Turbine/Jet Engine (Simple Cycle Operation)
5205 | Main coupling between the turbine and generator A | Gas Turbine | Miscellaneous (Gas Turbine) | SF | Startup Failure | 2013 | Gas | GG | 300 | Gas Turbine/Jet Engine (Simple Cycle Operation) | RFC | Winter | 30.1 | 42 | 1 | 1 | 5205-Main coupling between the turbine and generator A | SF-Startup Failure | 300-Gas Turbine/Jet Engine (Simple Cycle Operation)
5205 | Main coupling between the turbine and generator A | Gas Turbine | Miscellaneous (Gas Turbine) | U1 | Forced - Immediate | 2013 | Gas | GG | 850 | Combined Cycle Block | NPCC | Off-Peak | 3866.2998 | 246 | 1 | 1 | 5205-Main coupling between the turbine and generator A | U1-Forced - Immediate | 850-Combined Cycle Block
5205 | Main coupling between the turbine and generator A | Gas Turbine | Miscellaneous (Gas Turbine) | U1 | Forced - Immediate | 2013 | Gas | GG | 852 | CC steam units | MRO | Summer | 852.5 | 155 | 1 | 1 | 5205-Main coupling between the turbine and generator A | U1-Forced - Immediate | 852-CC steam units
5205 | Main coupling between the turbine and generator A | Gas Turbine | Miscellaneous (Gas Turbine) | U1 | Forced - Immediate | 2013 | Gas | GG | 852 | CC steam units | MRO | Summer | 692.3332 | 155 | 1 | 1 | 5205-Main coupling between the turbine and generator A | U1-Forced - Immediate | 852-CC steam units
5205 | Main coupling between the turbine and generator A | Gas Turbine | Miscellaneous (Gas Turbine) | U1 | Forced - Immediate | 2013 | Gas | GG | 861 | CoG GT units | TRE | Winter | 1639.9999 | 120 | 1 | 1 | 5205-Main coupling between the turbine and generator A | U1-Forced - Immediate | 861-CoG GT units
5205 | Main coupling between the turbine and generator A | Gas Turbine | Miscellaneous (Gas Turbine) | U1 | Forced - Immediate | 2013 | Gas | GG | 861 | CoG GT units | TRE | Winter | 649.9999 | 120 | 1 | 1 | 5205-Main coupling between the turbine and generator A | U1-Forced - Immediate | 861-CoG GT units
5206 | Gas Turbine Clutch | Gas Turbine | Miscellaneous (Gas Turbine) | U1 | Forced - Immediate | 2013 | Oil | DI | 300 | Gas Turbine/Jet Engine (Simple Cycle Operation) | NPCC | Summer | 394.6833 | 99.5 | 1 | 1 | 5206-Gas Turbine Clutch | U1-Forced - Immediate | 300-Gas Turbine/Jet Engine (Simple Cycle Operation)
5206 | Gas Turbine Clutch | Gas Turbine | Miscellaneous (Gas Turbine) | SF | Startup Failure | 2013 | Gas | GG | 300 | Gas Turbine/Jet Engine (Simple Cycle Operation) | MRO | Off-Peak | 44.4333 | 62 | 1 | 1 | 5206-Gas Turbine Clutch | SF-Startup Failure | 300-Gas Turbine/Jet Engine (Simple Cycle Operation)
5206 | Gas Turbine Clutch | Gas Turbine | Miscellaneous (Gas Turbine) | SF | Startup Failure | 2013 | Gas | GG | 850 | Combined Cycle Block | MRO | Summer | 932.9 | 114 | 1 | 1 | 5206-Gas Turbine Clutch | SF-Startup Failure | 850-Combined Cycle Block
5206 | Gas Turbine Clutch | Gas Turbine | Miscellaneous (Gas Turbine) | SF | Startup Failure | 2013 | Gas | GG | 850 | Combined Cycle Block | MRO | Summer | 41.7999 | 114 | 1 | 1 | 5206-Gas Turbine Clutch | SF-Startup Failure | 850-Combined Cycle Block
5206 | Gas Turbine Clutch | Gas Turbine | Miscellaneous (Gas Turbine) | SF | Startup Failure | 2013 | Gas | GG | 850 | Combined Cycle Block | MRO | Summer | 1071.6 | 114 | 1 | 1 | 5206-Gas Turbine Clutch | SF-Startup Failure | 850-Combined Cycle Block
5206 | Gas Turbine Clutch | Gas Turbine | Miscellaneous (Gas Turbine) | SF | Startup Failure | 2013 | Gas | GG | 850 | Combined Cycle Block | MRO | Summer | 28.5 | 114 | 1 | 1 | 5206-Gas Turbine Clutch | SF-Startup Failure | 850-Combined Cycle Block
5206 | Gas Turbine Clutch | Gas Turbine | Miscellaneous (Gas Turbine) | SF | Startup Failure | 2013 | Gas | GG | 850 | Combined Cycle Block | MRO | Summer | 182.4 | 114 | 1 | 1 | 5206-Gas Turbine Clutch | SF-Startup Failure | 850-Combined Cycle Block
5206 | Gas Turbine Clutch | Gas Turbine | Miscellaneous (Gas Turbine) | SF | Startup Failure | 2013 | Gas | GG | 851 | CC GT units | WECC | Off-Peak | 4312.2 | 36 | 1 | 1 | 5206-Gas Turbine Clutch | SF-Startup Failure | 851-CC GT units
5206 | Gas Turbine Clutch | Gas Turbine | Miscellaneous (Gas Turbine) | U1 | Forced - Immediate | 2013 | Gas | GG | 851 | CC GT units | WECC | Off-Peak | 1482.25 | 35 | 1 | 1 | 5206-Gas Turbine Clutch | U1-Forced - Immediate | 851-CC GT units
5206 | Gas Turbine Clutch | Gas Turbine | Miscellaneous (Gas Turbine) | U1 | Forced - Immediate | 2013 | Gas | GG | 851 | CC GT units | WECC | Winter | 742 | 35 | 1 | 1 | 5206-Gas Turbine Clutch | U1-Forced - Immediate | 851-CC GT units
5206 | Gas Turbine Clutch | Gas Turbine | Miscellaneous (Gas Turbine) | U1 | Forced - Immediate | 2013 | Gas | GG | 851 | CC GT units | WECC | Summer | 322 | 35 | 1 | 1 | 5206-Gas Turbine Clutch | U1-Forced - Immediate | 851-CC GT units
5206 | Gas Turbine Clutch | Gas Turbine | Miscellaneous (Gas Turbine) | U1 | Forced - Immediate | 2013 | Gas | GG | 851 | CC GT units | WECC | Winter | 46.8667 | 38 | 1 | 1 | 5206-Gas Turbine Clutch | U1-Forced - Immediate | 851-CC GT units
5206 | Gas Turbine Clutch | Gas Turbine | Miscellaneous (Gas Turbine) | D1 | Forced - Immediate | 2013 | Waste Heat | WH | 852 | CC steam units | WECC | Winter | 12.3333 | 10 | 1 | 1 | 5206-Gas Turbine Clutch | D1-Forced - Immediate | 852-CC steam units
5206 | Gas Turbine Clutch | Gas Turbine | Miscellaneous (Gas Turbine) | D1 | Forced - Immediate | 2013 | Gas | GG | 860 | Co-generator Block | RFC | Winter | 130.8333 | 50 | 1 | 1 | 5206-Gas Turbine Clutch | D1-Forced - Immediate | 860-Co-generator Block
5210 | Intercoolers A | Gas Turbine | Miscellaneous (Gas Turbine) | U1 | Forced - Immediate | 2013 | Gas | GG | 851 | CC GT units | WECC | Summer | 102.6666 | 154 | 1 | 1 | 5210-Intercoolers A | U1-Forced - Immediate | 851-CC GT units
5210 | Intercoolers A | Gas Turbine | Miscellaneous (Gas Turbine) | D1 | Forced - Immediate | 2013 | Waste Heat | WH | 852 | CC steam units | WECC | Summer | 6.35 | 127 | 1 | 1 | 5210-Intercoolers A | D1-Forced - Immediate | 852-CC steam units
5230 | Heat shields C | Gas Turbine | Miscellaneous (Gas Turbine) | U1 | Forced - Immediate | 2013 | Gas | GG | 300 | Gas Turbine/Jet Engine (Simple Cycle Operation) | SERC | Winter | 181102.9332 | 128 | 1 | 1 | 5230-Heat shields C | U1-Forced - Immediate | 300-Gas Turbine/Jet Engine (Simple Cycle Operation)
5240 | Fire detection and extinguishing system B | Gas Turbine | Miscellaneous (Gas Turbine) | SF | Startup Failure | 2013 | Gas | GG | 300 | Gas Turbine/Jet Engine (Simple Cycle Operation) | SERC | Summer | 396 | 180 | 1 | 1 | 5240-Fire detection and extinguishing system B | SF-Startup Failure | 300-Gas Turbine/Jet Engine (Simple Cycle Operation)
5240 | Fire detection and extinguishing system B | Gas Turbine | Miscellaneous (Gas Turbine) | SF | Startup Failure | 2013 | Gas | GG | 300 | Gas Turbine/Jet Engine (Simple Cycle Operation) | SERC | Summer | 9157.5 | 185 | 1 | 1 | 5240-Fire detection and extinguishing system B | SF-Startup Failure | 300-Gas Turbine/Jet Engine (Simple Cycle Operation)
5240 | Fire detection and extinguishing system B | Gas Turbine | Miscellaneous (Gas Turbine) | U1 | Forced - Immediate | 2013 | Gas | GG | 300 | Gas Turbine/Jet Engine (Simple Cycle Operation) | NPCC | Winter | 235.853 | 62.34 | 1 | 1 | 5240-Fire detection and extinguishing system B | U1-Forced - Immediate | 300-Gas Turbine/Jet Engine (Simple Cycle Operation)
5240 | Fire detection and extinguishing system B | Gas Turbine | Miscellaneous (Gas Turbine) | U1 | Forced - Immediate | 2013 | Gas | GG | 300 | Gas Turbine/Jet Engine (Simple Cycle Operation) | NPCC | Winter | 395.67 | 98.1 | 1 | 1 | 5240-Fire detection and extinguishing system B | U1-Forced - Immediate | 300-Gas Turbine/Jet Engine (Simple Cycle Operation)
5240 | Fire detection and extinguishing system B | Gas Turbine | Miscellaneous (Gas Turbine) | U1 | Forced - Immediate | 2013 | Oil | DI | 300 | Gas Turbine/Jet Engine (Simple Cycle Operation) | RFC | Summer | 110.4 | 16 | 1 | 1 | 5240-Fire detection and extinguishing system B | U1-Forced - Immediate | 300-Gas Turbine/Jet Engine (Simple Cycle Operation)
5240 | Fire detection and extinguishing system B | Gas Turbine | Miscellaneous (Gas Turbine) | U1 | Forced - Immediate | 2013 | Oil | DI | 300 | Gas Turbine/Jet Engine (Simple Cycle Operation) | NPCC | Winter | 0.79666 | 23.9 | 1 | 1 | 5240-Fire detection and extinguishing system B | U1-Forced - Immediate | 300-Gas Turbine/Jet Engine (Simple Cycle Operation)
5240 | Fire detection and extinguishing system B | Gas Turbine | Miscellaneous (Gas Turbine) | U1 | Forced - Immediate | 2013 | Oil | JP | 300 | Gas Turbine/Jet Engine (Simple Cycle Operation) | SERC | Off-Peak | 3307.4 | 46 | 1 | 1 | 5240-Fire detection and extinguishing system B | U1-Forced - Immediate | 300-Gas Turbine/Jet Engine (Simple Cycle Operation)
5240 | Fire detection and extinguishing system B | Gas Turbine | Miscellaneous (Gas Turbine) | U1 | Forced - Immediate | 2013 | Gas | GG | 300 | Gas Turbine/Jet Engine (Simple Cycle Operation) | SERC | Off-Peak | 31.2 | 48 | 1 | 1 | 5240-Fire detection and extinguishing system B | U1-Forced - Immediate | 300-Gas Turbine/Jet Engine (Simple Cycle Operation)
5240 | Fire detection and extinguishing system B | Gas Turbine | Miscellaneous (Gas Turbine) | U1 | Forced - Immediate | 2013 | Gas | GG | 300 | Gas Turbine/Jet Engine (Simple Cycle Operation) | WECC | Summer | 125 | 50 | 1 | 1 | 5240-Fire detection and extinguishing system B | U1-Forced - Immediate | 300-Gas Turbine/Jet Engine (Simple Cycle Operation)
5240 | Fire detection and extinguishing system B | Gas Turbine | Miscellaneous (Gas Turbine) | U1 | Forced - Immediate | 2013 | Gas | GG | 300 | Gas Turbine/Jet Engine (Simple Cycle Operation) | WECC | Summer | 307.0833 | 55 | 1 | 1 | 5240-Fire detection and extinguishing system B | U1-Forced - Immediate | 300-Gas Turbine/Jet Engine (Simple Cycle Operation)
5240 | Fire detection and extinguishing system B | Gas Turbine | Miscellaneous (Gas Turbine) | U1 | Forced - Immediate | 2013 | Gas | GG | 300 | Gas Turbine/Jet Engine (Simple Cycle Operation) | MRO | Summer | 747.3 | 47 | 1 | 1 | 5240-Fire detection and extinguishing system B | U1-Forced - Immediate | 300-Gas Turbine/Jet Engine (Simple Cycle Operation)
5240 | Fire detection and extinguishing system B | Gas Turbine | Miscellaneous (Gas Turbine) | U1 | Forced - Immediate | 2013 | Gas | GG | 300 | Gas Turbine/Jet Engine (Simple Cycle Operation) | NPCC | Winter | 12.538 | 62.69 | 1 | 1 | 5240-Fire detection and extinguishing system B | U1-Forced - Immediate | 300-Gas Turbine/Jet Engine (Simple Cycle Operation)
5240 | Fire detection and extinguishing system B | Gas Turbine | Miscellaneous (Gas Turbine) | U1 | Forced - Immediate | 2013 | Oil | DI | 300 | Gas Turbine/Jet Engine (Simple Cycle Operation) | RFC | Off-Peak | 38.7 | 54 | 1 | 1 | 5240-Fire detection and extinguishing system B | U1-Forced - Immediate | 300-Gas Turbine/Jet Engine (Simple Cycle Operation)
5240 | Fire detection and extinguishing system B | Gas Turbine | Miscellaneous (Gas Turbine) | U1 | Forced - Immediate | 2013 | Oil | DI | 300 | Gas Turbine/Jet Engine (Simple Cycle Operation) | NPCC | Summer | 89.68 | 15.2 | 1 | 1 | 5240-Fire detection and extinguishing system B | U1-Forced - Immediate | 300-Gas Turbine/Jet Engine (Simple Cycle Operation)
5240 | Fire detection and extinguishing system B | Gas Turbine | Miscellaneous (Gas Turbine) | U1 | Forced - Immediate | 2013 | Gas | GG | 300 | Gas Turbine/Jet Engine (Simple Cycle Operation) | MRO | Off-Peak | 94.0983 | 55.9 | 1 | 1 | 5240-Fire detection and extinguishing system B | U1-Forced - Immediate | 300-Gas Turbine/Jet Engine (Simple Cycle Operation)
5240 | Fire detection and extinguishing system B | Gas Turbine | Miscellaneous (Gas Turbine) | U1 | Forced - Immediate | 2013 | Gas | GG | 300 | Gas Turbine/Jet Engine (Simple Cycle Operation) | RFC | Summer | 19.975 | 79.9 | 1 | 1 | 5240-Fire detection and extinguishing system B | U1-Forced - Immediate | 300-Gas Turbine/Jet Engine (Simple Cycle Operation)
5240 | Fire detection and extinguishing system B | Gas Turbine | Miscellaneous (Gas Turbine) | U1 | Forced - Immediate | 2013 | Gas | GG | 300 | Gas Turbine/Jet Engine (Simple Cycle Operation) | MRO | Summer | 24.5666 | 67 | 1 | 1 | 5240-Fire detection and extinguishing system B | U1-Forced - Immediate | 300-Gas Turbine/Jet Engine (Simple Cycle Operation)
5240 | Fire detection and extinguishing system B | Gas Turbine | Miscellaneous (Gas Turbine) | U1 | Forced - Immediate | 2013 | Gas | GG | 300 | Gas Turbine/Jet Engine (Simple Cycle Operation) | MRO | Summer | 58.0666 | 67 | 1 | 1 | 5240-Fire detection and extinguishing system B | U1-Forced - Immediate | 300-Gas Turbine/Jet Engine (Simple Cycle Operation)
5240 | Fire detection and extinguishing system B | Gas Turbine | Miscellaneous (Gas Turbine) | U1 | Forced - Immediate | 2013 | Oil | DI | 300 | Gas Turbine/Jet Engine (Simple Cycle Operation) | NPCC | Off-Peak | 7.17 | 23.9 | 1 | 1 | 5240-Fire detection and extinguishing system B | U1-Forced - Immediate | 300-Gas Turbine/Jet Engine (Simple Cycle Operation)
5240 | Fire detection and extinguishing system B | Gas Turbine | Miscellaneous (Gas Turbine) | U1 | Forced - Immediate | 2013 | Oil | DI | 300 | Gas Turbine/Jet Engine (Simple Cycle Operation) | NPCC | Summer | 3.54 | 17.7 | 1 | 1 | 5240-Fire detection and extinguishing system B | U1-Forced - Immediate | 300-Gas Turbine/Jet Engine (Simple Cycle Operation)
5240 | Fire detection and extinguishing system B | Gas Turbine | Miscellaneous (Gas Turbine) | U1 | Forced - Immediate | 2013 | Gas | GG | 300 | Gas Turbine/Jet Engine (Simple Cycle Operation) | NPCC | Summer | 15.595 | 62.38 | 1 | 1 | 5240-Fire detection and extinguishing system B | U1-Forced - Immediate | 300-Gas Turbine/Jet Engine (Simple Cycle Operation)
5240 | Fire detection and extinguishing system B | Gas Turbine | Miscellaneous (Gas Turbine) | U1 | Forced - Immediate | 2013 | Gas | GG | 300 | Gas Turbine/Jet Engine (Simple Cycle Operation) | SERC | Winter | 10.75 | 43 | 1 | 1 | 5240-Fire detection and extinguishing system B | U1-Forced - Immediate | 300-Gas Turbine/Jet Engine (Simple Cycle Operation)
5240 | Fire detection and extinguishing system B | Gas Turbine | Miscellaneous (Gas Turbine) | U1 | Forced - Immediate | 2013 | Gas | GG | 300 | Gas Turbine/Jet Engine (Simple Cycle Operation) | SERC | Winter | 57.3333 | 43 | 1 | 1 | 5240-Fire detection and extinguishing system B | U1-Forced - Immediate | 300-Gas Turbine/Jet Engine (Simple Cycle Operation)
5240 | Fire detection and extinguishing system B | Gas Turbine | Miscellaneous (Gas Turbine) | U1 | Forced - Immediate | 2013 | Oil | DI | 300 | Gas Turbine/Jet Engine (Simple Cycle Operation) | SERC | Off-Peak | 77.05 | 67 | 1 | 1 | 5240-Fire detection and extinguishing system B | U1-Forced - Immediate | 300-Gas Turbine/Jet Engine (Simple Cycle Operation)
5240 | Fire detection and extinguishing system B | Gas Turbine | Miscellaneous (Gas Turbine) | U1 | Forced - Immediate | 2013 | Oil | DI | 300 | Gas Turbine/Jet Engine (Simple Cycle Operation) | NPCC | Summer | 7.3467 | 15.2 | 1 | 1 | 5240-Fire detection and extinguishing system B | U1-Forced - Immediate | 300-Gas Turbine/Jet Engine (Simple Cycle Operation)
5240 | Fire detection and extinguishing system B | Gas Turbine | Miscellaneous (Gas Turbine) | U1 | Forced - Immediate | 2013 | Oil | DI | 300 | Gas Turbine/Jet Engine (Simple Cycle Operation) | NPCC | Summer | 14.16 | 17.7 | 1 | 1 | 5240-Fire detection and extinguishing system B | U1-Forced - Immediate | 300-Gas Turbine/Jet Engine (Simple Cycle Operation)
5240 | Fire detection and extinguishing system B | Gas Turbine | Miscellaneous (Gas Turbine) | U1 | Forced - Immediate | 2013 | Oil | DI | 300 | Gas Turbine/Jet Engine (Simple Cycle Operation) | WECC | Winter | 337.3333 | 55 | 1 | 1 | 5240-Fire detection and extinguishing system B | U1-Forced - Immediate | 300-Gas Turbine/Jet Engine (Simple Cycle Operation)
5240 | Fire detection and extinguishing system B | Gas Turbine | Miscellaneous (Gas Turbine) | SF | Startup Failure | 2013 | Gas | GG | 300 | Gas Turbine/Jet Engine (Simple Cycle Operation) | NPCC | Summer | 8.3453 | 62.59 | 1 | 1 | 5240-Fire detection and extinguishing system B | SF-Startup Failure | 300-Gas Turbine/Jet Engine (Simple Cycle Operation)
5240 | Fire detection and extinguishing system B | Gas Turbine | Miscellaneous (Gas Turbine) | SF | Startup Failure | 2013 | Gas | GG | 300 | Gas Turbine/Jet Engine (Simple Cycle Operation) | SERC | Summer | 758.9999 | 180 | 1 | 1 | 5240-Fire detection and extinguishing system B | SF-Startup Failure | 300-Gas Turbine/Jet Engine (Simple Cycle Operation)
5240 | Fire detection and extinguishing system B | Gas Turbine | Miscellaneous (Gas Turbine) | U1 | Forced - Immediate | 2013 | Gas | GG | 300 | Gas Turbine/Jet Engine (Simple Cycle Operation) | SERC | Off-Peak | 372.6666 | 43 | 1 | 1 | 5240-Fire detection and extinguishing system B | U1-Forced - Immediate | 300-Gas Turbine/Jet Engine (Simple Cycle Operation)
5240 | Fire detection and extinguishing system B | Gas Turbine | Miscellaneous (Gas Turbine) | U1 | Forced - Immediate | 2013 | Gas | GG | 300 | Gas Turbine/Jet Engine (Simple Cycle Operation) | SERC | Summer | 319.54 | 49.16 | 1 | 1 | 5240-Fire detection and extinguishing system B | U1-Forced - Immediate | 300-Gas Turbine/Jet Engine (Simple Cycle Operation)
5240 | Fire detection and extinguishing system B | Gas Turbine | Miscellaneous (Gas Turbine) | U1 | Forced - Immediate | 2013 | Gas | OG | 300 | Gas Turbine/Jet Engine (Simple Cycle Operation) | MRO | Winter | 418.1333 | 98 | 1 | 1 | 5240-Fire detection and extinguishing system B | U1-Forced - Immediate | 300-Gas Turbine/Jet Engine (Simple Cycle Operation)
5240 | Fire detection and extinguishing system B | Gas Turbine | Miscellaneous (Gas Turbine) | U1 | Forced - Immediate | 2013 | Oil | DI | 300 | Gas Turbine/Jet Engine (Simple Cycle Operation) | RFC | Off-Peak | 131.4667 | 16 | 1 | 1 | 5240-Fire detection and extinguishing system B | U1-Forced - Immediate | 300-Gas Turbine/Jet Engine (Simple Cycle Operation)
5240 | Fire detection and extinguishing system B | Gas Turbine | Miscellaneous (Gas Turbine) | U1 | Forced - Immediate | 2013 | Oil | OO | 300 | Gas Turbine/Jet Engine (Simple Cycle Operation) | NPCC | Winter | 2862.58 | 29.4 | 1 | 1 | 5240-Fire detection and extinguishing system B | U1-Forced - Immediate | 300-Gas Turbine/Jet Engine (Simple Cycle Operation)
5240 | Fire detection and extinguishing system B | Gas Turbine | Miscellaneous (Gas Turbine) | SF | Startup Failure | 2013 | Gas | GG | 300 | Gas Turbine/Jet Engine (Simple Cycle Operation) | SERC | Summer | 1046.9999 | 180 | 1 | 1 | 5240-Fire detection and extinguishing system B | SF-Startup Failure | 300-Gas Turbine/Jet Engine (Simple Cycle Operation)
5240 | Fire detection and extinguishing system B | Gas Turbine | Miscellaneous (Gas Turbine) | U1 | Forced - Immediate | 2013 | Gas | GG | 300 | Gas Turbine/Jet Engine (Simple Cycle Operation) | SERC | Off-Peak | 130.8166 | 167 | 1 | 1 | 5240-Fire detection and extinguishing system B | U1-Forced - Immediate | 300-Gas Turbine/Jet Engine (Simple Cycle Operation)
5240 | Fire detection and extinguishing system B | Gas Turbine | Miscellaneous (Gas Turbine) | U1 | Forced - Immediate | 2013 | Gas | GG | 300 | Gas Turbine/Jet Engine (Simple Cycle Operation) | MRO | Summer | 52.4833 | 67 | 1 | 1 | 5240-Fire detection and extinguishing system B | U1-Forced - Immediate | 300-Gas Turbine/Jet Engine (Simple Cycle Operation)
5240 | Fire detection and extinguishing system B | Gas Turbine | Miscellaneous (Gas Turbine) | U1 | Forced - Immediate | 2013 | Gas | GG | 300 | Gas Turbine/Jet Engine (Simple Cycle Operation) | MRO | Summer | 94.9166 | 67 | 1 | 1 | 5240-Fire detection and extinguishing system B | U1-Forced - Immediate | 300-Gas Turbine/Jet Engine (Simple Cycle Operation)
5240 | Fire detection and extinguishing system B | Gas Turbine | Miscellaneous (Gas Turbine) | U1 | Forced - Immediate | 2013 | Gas | GG | 300 | Gas Turbine/Jet Engine (Simple Cycle Operation) | SERC | Summer | 173.3333 | 160 | 1 | 1 | 5240-Fire detection and extinguishing system B | U1-Forced - Immediate | 300-Gas Turbine/Jet Engine (Simple Cycle Operation)
5240 | Fire detection and extinguishing system B | Gas Turbine | Miscellaneous (Gas Turbine) | U1 | Forced - Immediate | 2013 | Gas | GG | 300 | Gas Turbine/Jet Engine (Simple Cycle Operation) | SERC | Winter | 4855.4166 | 43 | 1 | 1 | 5240-Fire detection and extinguishing system B | U1-Forced - Immediate | 300-Gas Turbine/Jet Engine (Simple Cycle Operation)
5240 | Fire detection and extinguishing system B | Gas Turbine | Miscellaneous (Gas Turbine) | U1 | Forced - Immediate | 2013 | Oil | DI | 300 | Gas Turbine/Jet Engine (Simple Cycle Operation) | NPCC | Winter | 8.75 | 21 | 1 | 1 | 5240-Fire detection and extinguishing system B | U1-Forced - Immediate | 300-Gas Turbine/Jet Engine (Simple Cycle Operation)
5240 | Fire detection and extinguishing system B | Gas Turbine | Miscellaneous (Gas Turbine) | SF | Startup Failure | 2013 | Gas | GG | 300 | Gas Turbine/Jet Engine (Simple Cycle Operation) | NPCC | Off-Peak | 15.6475 | 62.59 | 1 | 1 | 5240-Fire detection and extinguishing system B | SF-Startup Failure | 300-Gas Turbine/Jet Engine (Simple Cycle Operation)
5240 | Fire detection and extinguishing system B | Gas Turbine | Miscellaneous (Gas Turbine) | SF | Startup Failure | 2013 | Gas | GG | 300 | Gas Turbine/Jet Engine (Simple Cycle Operation) | SERC | Summer | 401.9999 | 180 | 1 | 1 | 5240-Fire detection and extinguishing system B | SF-Startup Failure | 300-Gas Turbine/Jet Engine (Simple Cycle Operation)
5240 | Fire detection and extinguishing system B | Gas Turbine | Miscellaneous (Gas Turbine) | SF | Startup Failure | 2013 | Gas | GG | 300 | Gas Turbine/Jet Engine (Simple Cycle Operation) | SERC | Summer | 560.9999 | 180 | 1 | 1 | 5240-Fire detection and extinguishing system B | SF-Startup Failure | 300-Gas Turbine/Jet Engine (Simple Cycle Operation)
5240 | Fire detection and extinguishing system B | Gas Turbine | Miscellaneous (Gas Turbine) | U1 | Forced - Immediate | 2013 | Gas | GG | 300 | Gas Turbine/Jet Engine (Simple Cycle Operation) | SERC | Off-Peak | 60.9166 | 43 | 1 | 1 | 5240-Fire detection and extinguishing system B | U1-Forced - Immediate | 300-Gas Turbine/Jet Engine (Simple Cycle Operation)
5240 | Fire detection and extinguishing system B | Gas Turbine | Miscellaneous (Gas Turbine) | U1 | Forced - Immediate | 2013 | Gas | GG | 300 | Gas Turbine/Jet Engine (Simple Cycle Operation) | TRE | Off-Peak | 5362.5 | 50 | 2 | 2 | 5240-Fire detection and extinguishing system B | U1-Forced - Immediate | 300-Gas Turbine/Jet Engine (Simple Cycle Operation)
5240 | Fire detection and extinguishing system B | Gas Turbine | Miscellaneous (Gas Turbine) | U1 | Forced - Immediate | 2013 | Gas | GG | 300 | Gas Turbine/Jet Engine (Simple Cycle Operation) | WECC | Summer | 617.8333 | 55 | 1 | 1 | 5240-Fire detection and extinguishing system B | U1-Forced - Immediate | 300-Gas Turbine/Jet Engine (Simple Cycle Operation)
5240 | Fire detection and extinguishing system B | Gas Turbine | Miscellaneous (Gas Turbine) | U1 | Forced - Immediate | 2013 | Gas | OG | 300 | Gas Turbine/Jet Engine (Simple Cycle Operation) | MRO | Winter | 535.8 | 94 | 1 | 1 | 5240-Fire detection and extinguishing system B | U1-Forced - Immediate | 300-Gas Turbine/Jet Engine (Simple Cycle Operation)
5240 | Fire detection and extinguishing system B | Gas Turbine | Miscellaneous (Gas Turbine) | U1 | Forced - Immediate | 2013 | Oil | DI | 300 | Gas Turbine/Jet Engine (Simple Cycle Operation) | NPCC | Off-Peak | 159.7317 | 23.9 | 1 | 1 | 5240-Fire detection and extinguishing system B | U1-Forced - Immediate | 300-Gas Turbine/Jet Engine (Simple Cycle Operation)
5240 | Fire detection and extinguishing system B | Gas Turbine | Miscellaneous (Gas Turbine) | SF | Startup Failure | 2013 | Gas | GG | 300 | Gas Turbine/Jet Engine (Simple Cycle Operation) | SERC | Off-Peak | 80290 | 185 | 1 | 1 | 5240-Fire detection and extinguishing system B | SF-Startup Failure | 300-Gas Turbine/Jet Engine (Simple Cycle Operation)
5240 | Fire detection and extinguishing system B | Gas Turbine | Miscellaneous (Gas Turbine) | SF | Startup Failure | 2013 | Gas | GG | 300 | Gas Turbine/Jet Engine (Simple Cycle Operation) | SERC | Summer | 221.9999 | 180 | 1 | 1 | 5240-Fire detection and extinguishing system B | SF-Startup Failure | 300-Gas Turbine/Jet Engine (Simple Cycle Operation)
5240 | Fire detection and extinguishing system B | Gas Turbine | Miscellaneous (Gas Turbine) | U1 | Forced - Immediate | 2013 | Gas | GG | 300 | Gas Turbine/Jet Engine (Simple Cycle Operation) | SERC | Off-Peak | 665.8666 | 176 | 1 | 1 | 5240-Fire detection and extinguishing system B | U1-Forced - Immediate | 300-Gas Turbine/Jet Engine (Simple Cycle Operation)
5240 | Fire detection and extinguishing system B | Gas Turbine | Miscellaneous (Gas Turbine) | U1 | Forced - Immediate | 2013 | Gas | GG | 300 | Gas Turbine/Jet Engine (Simple Cycle Operation) | SERC | Summer | 14756 | 119 | 1 | 1 | 5240-Fire detection and extinguishing system B | U1-Forced - Immediate | 300-Gas Turbine/Jet Engine (Simple Cycle Operation)
5240 | Fire detection and extinguishing system B | Gas Turbine | Miscellaneous (Gas Turbine) | U1 | Forced - Immediate | 2013 | Gas | GG | 300 | Gas Turbine/Jet Engine (Simple Cycle Operation) | RFC | Winter | 344.1833 | 53.5 | 1 | 1 | 5240-Fire detection and extinguishing system B | U1-Forced - Immediate | 300-Gas Turbine/Jet Engine (Simple Cycle Operation)
5240 | Fire detection and extinguishing system B | Gas Turbine | Miscellaneous (Gas Turbine) | U1 | Forced - Immediate | 2013 | Gas | GG | 300 | Gas Turbine/Jet Engine (Simple Cycle Operation) | WECC | Winter | 8009.1333 | 76 | 1 | 1 | 5240-Fire detection and extinguishing system B | U1-Forced - Immediate | 300-Gas Turbine/Jet Engine (Simple Cycle Operation)
5240 | Fire detection and extinguishing system B | Gas Turbine | Miscellaneous (Gas Turbine) | D1 | Forced - Immediate | 2013 | Gas | GG | 850 | Combined Cycle Block | WECC | Off-Peak | 483 | 63 | 1 | 1 | 5240-Fire detection and extinguishing system B | D1-Forced - Immediate | 850-Combined Cycle Block
5240 | Fire detection and extinguishing system B | Gas Turbine | Miscellaneous (Gas Turbine) | D1 | Forced - Immediate | 2013 | Gas | GG | 850 | Combined Cycle Block | NPCC | Off-Peak | 541.4499 | 273 | 1 | 1 | 5240-Fire detection and extinguishing system B | D1-Forced - Immediate | 850-Combined Cycle Block
5240 | Fire detection and extinguishing system B | Gas Turbine | Miscellaneous (Gas Turbine) | U1 | Forced - Immediate | 2013 | Gas | GG | 850 | Combined Cycle Block | RFC | Summer | 431.25 | 345 | 1 | 1 | 5240-Fire detection and extinguishing system B | U1-Forced - Immediate | 850-Combined Cycle Block
5240 | Fire detection and extinguishing system B | Gas Turbine | Miscellaneous (Gas Turbine) | D1 | Forced - Immediate | 2013 | Gas | GG | 850 | Combined Cycle Block | WECC | Off-Peak | 130.8 | 72 | 1 | 1 | 5240-Fire detection and extinguishing system B | D1-Forced - Immediate | 850-Combined Cycle Block
5240 | Fire detection and extinguishing system B | Gas Turbine | Miscellaneous (Gas Turbine) | D1 | Forced - Immediate | 2013 | Gas | GG | 850 | Combined Cycle Block | WECC | Off-Peak | 1416.1666 | 58 | 1 | 1 | 5240-Fire detection and extinguishing system B | D1-Forced - Immediate | 850-Combined Cycle Block
5240 | Fire detection and extinguishing system B | Gas Turbine | Miscellaneous (Gas Turbine) | D1 | Forced - Immediate | 2013 | Gas | GG | 850 | Combined Cycle Block | RFC | Summer | 1431.1665 | 310 | 1 | 1 | 5240-Fire detection and extinguishing system B | D1-Forced - Immediate | 850-Combined Cycle Block
5240 | Fire detection and extinguishing system B | Gas Turbine | Miscellaneous (Gas Turbine) | D1 | Forced - Immediate | 2013 | Gas | GG | 850 | Combined Cycle Block | SERC | Summer | 1541.3332 | 289 | 1 | 1 | 5240-Fire detection and extinguishing system B | D1-Forced - Immediate | 850-Combined Cycle Block
5240 | Fire detection and extinguishing system B | Gas Turbine | Miscellaneous (Gas Turbine) | U1 | Forced - Immediate | 2013 | Gas | GG | 850 | Combined Cycle Block | RFC | Off-Peak | 262.655 | 120.3 | 1 | 1 | 5240-Fire detection and extinguishing system B | U1-Forced - Immediate | 850-Combined Cycle Block
5240 | Fire detection and extinguishing system B | Gas Turbine | Miscellaneous (Gas Turbine) | U1 | Forced - Immediate | 2013 | Gas | GG | 850 | Combined Cycle Block | NPCC | Winter | 2033.5998 | 246 | 1 | 1 | 5240-Fire detection and extinguishing system B | U1-Forced - Immediate | 850-Combined Cycle Block
5240 | Fire detection and extinguishing system B | Gas Turbine | Miscellaneous (Gas Turbine) | D1 | Forced - Immediate | 2013 | Gas | GG | 850 | Combined Cycle Block | WECC | Off-Peak | 112.8 | 72 | 1 | 1 | 5240-Fire detection and extinguishing system B | D1-Forced - Immediate | 850-Combined Cycle Block
5240 | Fire detection and extinguishing system B | Gas Turbine | Miscellaneous (Gas Turbine) | D1 | Forced - Immediate | 2013 | Gas | GG | 850 | Combined Cycle Block | SERC | Off-Peak | 507.15 | 161 | 1 | 1 | 5240-Fire detection and extinguishing system B | D1-Forced - Immediate | 850-Combined Cycle Block
5240 | Fire detection and extinguishing system B | Gas Turbine | Miscellaneous (Gas Turbine) | D1 | Forced - Immediate | 2013 | Gas | GG | 850 | Combined Cycle Block | MRO | Off-Peak | 1225 | 245 | 1 | 1 | 5240-Fire detection and extinguishing system B | D1-Forced - Immediate | 850-Combined Cycle Block
5240 | Fire detection and extinguishing system B | Gas Turbine | Miscellaneous (Gas Turbine) | D1 | Forced - Immediate | 2013 | Gas | GG | 850 | Combined Cycle Block | WECC | Off-Peak | 7015.2 | 72 | 1 | 1 | 5240-Fire detection and extinguishing system B | D1-Forced - Immediate | 850-Combined Cycle Block
5240 | Fire detection and extinguishing system B | Gas Turbine | Miscellaneous (Gas Turbine) | D1 | Forced - Immediate | 2013 | Gas | GG | 850 | Combined Cycle Block | RFC | Winter | 13241.32 | 303.7 | 1 | 1 | 5240-Fire detection and extinguishing system B | D1-Forced - Immediate | 850-Combined Cycle Block
5240 | Fire detection and extinguishing system B | Gas Turbine | Miscellaneous (Gas Turbine) | U1 | Forced - Immediate | 2013 | Gas | GG | 850 | Combined Cycle Block | WECC | Off-Peak | 4462.5 | 510 | 1 | 1 | 5240-Fire detection and extinguishing system B | U1-Forced - Immediate | 850-Combined Cycle Block
5240 | Fire detection and extinguishing system B | Gas Turbine | Miscellaneous (Gas Turbine) | U1 | Forced - Immediate | 2013 | Gas | GG | 850 | Combined Cycle Block | NPCC | Summer | 47.4833 | 77 | 1 | 1 | 5240-Fire detection and extinguishing system B | U1-Forced - Immediate | 850-Combined Cycle Block
5240 | Fire detection and extinguishing system B | Gas Turbine | Miscellaneous (Gas Turbine) | U1 | Forced - Immediate | 2013 | Gas | GG | 850 | Combined Cycle Block | WECC | Summer | 986.9 | 142 | 1 | 1 | 5240-Fire detection and extinguishing system B | U1-Forced - Immediate | 850-Combined Cycle Block
5240 | Fire detection and extinguishing system B | Gas Turbine | Miscellaneous (Gas Turbine) | U1 | Forced - Immediate | 2013 | Gas | GG | 850 | Combined Cycle Block | MRO | Summer | 4638.85 | 257 | 1 | 1 | 5240-Fire detection and extinguishing system B | U1-Forced - Immediate | 850-Combined Cycle Block
5240 | Fire detection and extinguishing system B | Gas Turbine | Miscellaneous (Gas Turbine) | U1 | Forced - Immediate | 2013 | Gas | GG | 850 | Combined Cycle Block | RFC | Winter | 641.4166 | 179 | 1 | 1 | 5240-Fire detection and extinguishing system B | U1-Forced - Immediate | 850-Combined Cycle Block
5240 | Fire detection and extinguishing system B | Gas Turbine | Miscellaneous (Gas Turbine) | D2 | Forced - Delayed | 2013 | Gas | GG | 850 | Combined Cycle Block | NPCC | Winter | 4426.6032 | 260.9 | 1 | 1 | 5240-Fire detection and extinguishing system B | D2-Forced - Delayed | 850-Combined Cycle Block
5240 | Fire detection and extinguishing system B | Gas Turbine | Miscellaneous (Gas Turbine) | U1 | Forced - Immediate | 2013 | Gas | GG | 850 | Combined Cycle Block | MRO | Off-Peak | 583.2999 | 114 | 1 | 1 | 5240-Fire detection and extinguishing system B | U1-Forced - Immediate | 850-Combined Cycle Block
5240 | Fire detection and extinguishing system B | Gas Turbine | Miscellaneous (Gas Turbine) | U1 | Forced - Immediate | 2013 | Gas | GG | 850 | Combined Cycle Block | RFC | Summer | 62.0666 | 49 | 1 | 1 | 5240-Fire detection and extinguishing system B | U1-Forced - Immediate | 850-Combined Cycle Block
5240 | Fire detection and extinguishing system B | Gas Turbine | Miscellaneous (Gas Turbine) | U1 | Forced - Immediate | 2013 | Gas | GG | 850 | Combined Cycle Block | NPCC | Summer | 1278 | 71 | 1 | 1 | 5240-Fire detection and extinguishing system B | U1-Forced - Immediate | 850-Combined Cycle Block
5240 | Fire detection and extinguishing system B | Gas Turbine | Miscellaneous (Gas Turbine) | U1 | Forced - Immediate | 2013 | Gas | GG | 850 | Combined Cycle Block | NPCC | Winter | 869 | 132 | 1 | 1 | 5240-Fire detection and extinguishing system B | U1-Forced - Immediate | 850-Combined Cycle Block
5240 | Fire detection and extinguishing system B | Gas Turbine | Miscellaneous (Gas Turbine) | D1 | Forced - Immediate | 2013 | Gas | GG | 850 | Combined Cycle Block | TRE | Off-Peak | 2516.6165 | 259 | 1 | 1 | 5240-Fire detection and extinguishing system B | D1-Forced - Immediate | 850-Combined Cycle Block
5240 | Fire detection and extinguishing system B | Gas Turbine | Miscellaneous (Gas Turbine) | D1 | Forced - Immediate | 2013 | Gas | GG | 850 | Combined Cycle Block | RFC | Off-Peak | 928 | 116 | 1 | 1 | 5240-Fire detection and extinguishing system B | D1-Forced - Immediate | 850-Combined Cycle Block
5240 | Fire detection and extinguishing system B | Gas Turbine | Miscellaneous (Gas Turbine) | D1 | Forced - Immediate | 2013 | Gas | GG | 850 | Combined Cycle Block | SERC | Summer | 513.85 | 239 | 1 | 1 | 5240-Fire detection and extinguishing system B | D1-Forced - Immediate | 850-Combined Cycle Block
5240 | Fire detection and extinguishing system B | Gas Turbine | Miscellaneous (Gas Turbine) | U1 | Forced - Immediate | 2013 | Gas | GG | 850 | Combined Cycle Block | MRO | Winter | 2177.75 | 281 | 1 | 1 | 5240-Fire detection and extinguishing system B | U1-Forced - Immediate | 850-Combined Cycle Block
5240 | Fire detection and extinguishing system B | Gas Turbine | Miscellaneous (Gas Turbine) | D1 | Forced - Immediate | 2013 | Gas | GG | 850 | Combined Cycle Block | WECC | Summer | 369.6 | 72 | 1 | 1 | 5240-Fire detection and extinguishing system B | D1-Forced - Immediate | 850-Combined Cycle Block
5240 | Fire detection and extinguishing system B | Gas Turbine | Miscellaneous (Gas Turbine) | D1 | Forced - Immediate | 2013 | Gas | GG | 850 | Combined Cycle Block | WECC | Summer | 3608.4 | 72 | 1 | 1 | 5240-Fire detection and extinguishing system B | D1-Forced - Immediate | 850-Combined Cycle Block
5240 | Fire detection and extinguishing system B | Gas Turbine | Miscellaneous (Gas Turbine) | D1 | Forced - Immediate | 2013 | Gas | GG | 850 | Combined Cycle Block | WECC | Off-Peak | 502.95 | 63 | 1 | 1 | 5240-Fire detection and extinguishing system B | D1-Forced - Immediate | 850-Combined Cycle Block
5240 | Fire detection and extinguishing system B | Gas Turbine | Miscellaneous (Gas Turbine) | D1 | Forced - Immediate | 2013 | Gas | GG | 850 | Combined Cycle Block | NPCC | Off-Peak | 1218.4832 | 252.1 | 1 | 1 | 5240-Fire detection and extinguishing system B | D1-Forced - Immediate | 850-Combined Cycle Block
5240 | Fire detection and extinguishing system B | Gas Turbine | Miscellaneous (Gas Turbine) | D1 | Forced - Immediate | 2013 | Gas | GG | 850 | Combined Cycle Block | RFC | Summer | 3554.6665 | 310 | 1 | 1 | 5240-Fire detection and extinguishing system B | D1-Forced - Immediate | 850-Combined Cycle Block
5240 | Fire detection and extinguishing system B | Gas Turbine | Miscellaneous (Gas Turbine) | D1 | Forced - Immediate | 2013 | Gas | GG | 850 | Combined Cycle Block | RFC | Winter | 383.4166 | 107 | 1 | 1 | 5240-Fire detection and extinguishing system B | D1-Forced - Immediate | 850-Combined Cycle Block
5240 | Fire detection and extinguishing system B | Gas Turbine | Miscellaneous (Gas Turbine) | U1 | Forced - Immediate | 2013 | Gas | GG | 850 | Combined Cycle Block | WECC | Summer | 234.3 | 142 | 1 | 1 | 5240-Fire detection and extinguishing system B | U1-Forced - Immediate | 850-Combined Cycle Block
5240 | Fire detection and extinguishing system B | Gas Turbine | Miscellaneous (Gas Turbine) | U1 | Forced - Immediate | 2013 | Gas | GG | 850 | Combined Cycle Block | NPCC | Summer | 586.768 | 128.96 | 1 | 1 | 5240-Fire detection and extinguishing system B | U1-Forced - Immediate | 850-Combined Cycle Block
5240 | Fire detection and extinguishing system B | Gas Turbine | Miscellaneous (Gas Turbine) | U1 | Forced - Immediate | 2013 | Gas | GG | 850 | Combined Cycle Block | NPCC | Summer | 2904.65 | 270.2 | 1 | 1 | 5240-Fire detection and extinguishing system B | U1-Forced - Immediate | 850-Combined Cycle Block
5240 | Fire detection and extinguishing system B | Gas Turbine | Miscellaneous (Gas Turbine) | U1 | Forced - Immediate | 2013 | Gas | GG | 851 | CC GT units | WECC | Summer | 33.8333 | 35 | 1 | 1 | 5240-Fire detection and extinguishing system B | U1-Forced - Immediate | 851-CC GT units
5240 | Fire detection and extinguishing system B | Gas Turbine | Miscellaneous (Gas Turbine) | U1 | Forced - Immediate | 2013 | Gas | GG | 851 | CC GT units | WECC | Winter | 33.8333 | 35 | 1 | 1 | 5240-Fire detection and extinguishing system B | U1-Forced - Immediate | 851-CC GT units
5240 | Fire detection and extinguishing system B | Gas Turbine | Miscellaneous (Gas Turbine) | U1 | Forced - Immediate | 2013 | Gas | GG | 851 | CC GT units | WECC | Off-Peak | 4024.2333 | 181 | 1 | 1 | 5240-Fire detection and extinguishing system B | U1-Forced - Immediate | 851-CC GT units
5240 | Fire detection and extinguishing system B | Gas Turbine | Miscellaneous (Gas Turbine) | U1 | Forced - Immediate | 2013 | Gas | GG | 851 | CC GT units | SERC | Off-Peak | 4182.5 | 175 | 1 | 1 | 5240-Fire detection and extinguishing system B | U1-Forced - Immediate | 851-CC GT units
5240 | Fire detection and extinguishing system B | Gas Turbine | Miscellaneous (Gas Turbine) | U1 | Forced - Immediate | 2013 | Gas | GG | 851 | CC GT units | TRE | Off-Peak | 8379 | 147 | 1 | 1 | 5240-Fire detection and extinguishing system B | U1-Forced - Immediate | 851-CC GT units
5240 | Fire detection and extinguishing system B | Gas Turbine | Miscellaneous (Gas Turbine) | U1 | Forced - Immediate | 2013 | Gas | GG | 851 | CC GT units | SERC | Winter | 7526.3332 | 168.5 | 1 | 1 | 5240-Fire detection and extinguishing system B | U1-Forced - Immediate | 851-CC GT units
5240 | Fire detection and extinguishing system B | Gas Turbine | Miscellaneous (Gas Turbine) | U1 | Forced - Immediate | 2013 | Gas | GG | 851 | CC GT units | MRO | Off-Peak | 1044.24 | 183.2 | 1 | 1 | 5240-Fire detection and extinguishing system B | U1-Forced - Immediate | 851-CC GT units
5240 | Fire detection and extinguishing system B | Gas Turbine | Miscellaneous (Gas Turbine) | U1 | Forced - Immediate | 2013 | Gas | GG | 851 | CC GT units | WECC | Summer | 36.1667 | 35 | 1 | 1 | 5240-Fire detection and extinguishing system B | U1-Forced - Immediate | 851-CC GT units
5240 | Fire detection and extinguishing system B | Gas Turbine | Miscellaneous (Gas Turbine) | U2 | Forced - Delayed | 2013 | Gas | GG | 851 | CC GT units | TRE | Winter | 22666.4166 | 55 | 1 | 1 | 5240-Fire detection and extinguishing system B | U2-Forced - Delayed | 851-CC GT units
5240 | Fire detection and extinguishing system B | Gas Turbine | Miscellaneous (Gas Turbine) | U1 | Forced - Immediate | 2013 | Gas | GG | 851 | CC GT units | WECC | Off-Peak | 674.4832 | 143 | 1 | 1 | 5240-Fire detection and extinguishing system B | U1-Forced - Immediate | 851-CC GT units
5240 | Fire detection and extinguishing system B | Gas Turbine | Miscellaneous (Gas Turbine) | U1 | Forced - Immediate | 2013 | Gas | GG | 851 | CC GT units | MRO | Off-Peak | 1813.2666 | 118 | 1 | 1 | 5240-Fire detection and extinguishing system B | U1-Forced - Immediate | 851-CC GT units
5240 | Fire detection and extinguishing system B | Gas Turbine | Miscellaneous (Gas Turbine) | U1 | Forced - Immediate | 2013 | Gas | GG | 851 | CC GT units | RFC | Off-Peak | 124.5666 | 37 | 1 | 1 | 5240-Fire detection and extinguishing system B | U1-Forced - Immediate | 851-CC GT units
5240 | Fire detection and extinguishing system B | Gas Turbine | Miscellaneous (Gas Turbine) | U1 | Forced - Immediate | 2013 | Gas | GG | 851 | CC GT units | WECC | Off-Peak | 226.3333 | 35 | 1 | 1 | 5240-Fire detection and extinguishing system B | U1-Forced - Immediate | 851-CC GT units
5240 | Fire detection and extinguishing system B | Gas Turbine | Miscellaneous (Gas Turbine) | U1 | Forced - Immediate | 2013 | Gas | GG | 851 | CC GT units | WECC | Winter | 1235.8665 | 184 | 1 | 1 | 5240-Fire detection and extinguishing system B | U1-Forced - Immediate | 851-CC GT units
5240 | Fire detection and extinguishing system B | Gas Turbine | Miscellaneous (Gas Turbine) | U1 | Forced - Immediate | 2013 | Gas | GG | 851 | CC GT units | SERC | Off-Peak | 223.3 | 154 | 1 | 1 | 5240-Fire detection and extinguishing system B | U1-Forced - Immediate | 851-CC GT units
5240 | Fire detection and extinguishing system B | Gas Turbine | Miscellaneous (Gas Turbine) | U1 | Forced - Immediate | 2013 | Gas | GG | 851 | CC GT units | TRE | Off-Peak | 3360.625 | 142.5 | 1 | 1 | 5240-Fire detection and extinguishing system B | U1-Forced - Immediate | 851-CC GT units
5240 | Fire detection and extinguishing system B | Gas Turbine | Miscellaneous (Gas Turbine) | U1 | Forced - Immediate | 2013 | Gas | GG | 851 | CC GT units | RFC | Summer | 25.8 | 36 | 1 | 1 | 5240-Fire detection and extinguishing system B | U1-Forced - Immediate | 851-CC GT units
5240 | Fire detection and extinguishing system B | Gas Turbine | Miscellaneous (Gas Turbine) | U1 | Forced - Immediate | 2013 | Gas | GG | 851 | CC GT units | SERC | Summer | 3039.3999 | 156 | 1 | 1 | 5240-Fire detection and extinguishing system B | U1-Forced - Immediate | 851-CC GT units
5240 | Fire detection and extinguishing system B | Gas Turbine | Miscellaneous (Gas Turbine) | U1 | Forced - Immediate | 2013 | Gas | GG | 851 | CC GT units | SERC | Winter | 620.6666 | 245 | 1 | 1 | 5240-Fire detection and extinguishing system B | U1-Forced - Immediate | 851-CC GT units
5240 | Fire detection and extinguishing system B | Gas Turbine | Miscellaneous (Gas Turbine) | D1 | Forced - Immediate | 2013 | Waste Heat | WH | 852 | CC steam units | WECC | Off-Peak | 502.3249 | 106.5 | 1 | 1 | 5240-Fire detection and extinguishing system B | D1-Forced - Immediate | 852-CC steam units
5240 | Fire detection and extinguishing system B | Gas Turbine | Miscellaneous (Gas Turbine) | U1 | Forced - Immediate | 2013 | Gas | GG | 852 | CC steam units | TRE | Off-Peak | 180.84 | 164.4 | 1 | 1 | 5240-Fire detection and extinguishing system B | U1-Forced - Immediate | 852-CC steam units
5240 | Fire detection and extinguishing system B | Gas Turbine | Miscellaneous (Gas Turbine) | D1 | Forced - Immediate | 2013 | Waste Heat | WH | 852 | CC steam units | SERC | Off-Peak | 967.95 | 40.5 | 1 | 1 | 5240-Fire detection and extinguishing system B | D1-Forced - Immediate | 852-CC steam units
5240 | Fire detection and extinguishing system B | Gas Turbine | Miscellaneous (Gas Turbine) | D1 | Forced - Immediate | 2013 | Gas | GG | 852 | CC steam units | SERC | Winter | 6476.6666 | 145 | 1 | 1 | 5240-Fire detection and extinguishing system B | D1-Forced - Immediate | 852-CC steam units
5240 | Fire detection and extinguishing system B | Gas Turbine | Miscellaneous (Gas Turbine) | D1 | Forced - Immediate | 2013 | Waste Heat | WH | 852 | CC steam units | WECC | Off-Peak | 2089.9333 | 94 | 1 | 1 | 5240-Fire detection and extinguishing system B | D1-Forced - Immediate | 852-CC steam units
5240 | Fire detection and extinguishing system B | Gas Turbine | Miscellaneous (Gas Turbine) | D1 | Forced - Immediate | 2013 | Waste Heat | WH | 852 | CC steam units | WECC | Summer | 19.6667 | 10 | 1 | 1 | 5240-Fire detection and extinguishing system B | D1-Forced - Immediate | 852-CC steam units
5240 | Fire detection and extinguishing system B | Gas Turbine | Miscellaneous (Gas Turbine) | D1 | Forced - Immediate | 2013 | Waste Heat | WH | 852 | CC steam units | WECC | Winter | 685.0999 | 102 | 1 | 1 | 5240-Fire detection and extinguishing system B | D1-Forced - Immediate | 852-CC steam units
5240 | Fire detection and extinguishing system B | Gas Turbine | Miscellaneous (Gas Turbine) | D1 | Forced - Immediate | 2013 | Waste Heat | WH | 852 | CC steam units | TRE | Off-Peak | 9462 | 166 | 1 | 1 | 5240-Fire detection and extinguishing system B | D1-Forced - Immediate | 852-CC steam units
5240 | Fire detection and extinguishing system B | Gas Turbine | Miscellaneous (Gas Turbine) | D1 | Forced - Immediate | 2013 | Waste Heat | WH | 852 | CC steam units | WECC | Summer | 30.1667 | 10 | 1 | 1 | 5240-Fire detection and extinguishing system B | D1-Forced - Immediate | 852-CC steam units
5240 | Fire detection and extinguishing system B | Gas Turbine | Miscellaneous (Gas Turbine) | U1 | Forced - Immediate | 2013 | Waste Heat | WH | 852 | CC steam units | MRO | Off-Peak | 939.2844 | 165.27 | 1 | 1 | 5240-Fire detection and extinguishing system B | U1-Forced - Immediate | 852-CC steam units
5240 | Fire detection and extinguishing system B | Gas Turbine | Miscellaneous (Gas Turbine) | U1 | Forced - Immediate | 2013 | Gas | GG | 860 | Co-generator Block | SERC | Summer | 759 | 46 | 1 | 1 | 5240-Fire detection and extinguishing system B | U1-Forced - Immediate | 860-Co-generator Block
5240 | Fire detection and extinguishing system B | Gas Turbine | Miscellaneous (Gas Turbine) | D1 | Forced - Immediate | 2013 | Gas | GG | 860 | Co-generator Block | RFC | Winter | 170.8333 | 50 | 1 | 1 | 5240-Fire detection and extinguishing system B | D1-Forced - Immediate | 860-Co-generator Block
5240 | Fire detection and extinguishing system B | Gas Turbine | Miscellaneous (Gas Turbine) | U1 | Forced - Immediate | 2013 | Gas | GG | 861 | CoG GT units | TRE | Winter | 371.25 | 75 | 1 | 1 | 5240-Fire detection and extinguishing system B | U1-Forced - Immediate | 861-CoG GT units
5240 | Fire detection and extinguishing system B | Gas Turbine | Miscellaneous (Gas Turbine) | U1 | Forced - Immediate | 2013 | Gas | GG | 861 | CoG GT units | WECC | Summer | 356.8833 | 49 | 1 | 1 | 5240-Fire detection and extinguishing system B | U1-Forced - Immediate | 861-CoG GT units
5240 | Fire detection and extinguishing system B | Gas Turbine | Miscellaneous (Gas Turbine) | U1 | Forced - Immediate | 2013 | Gas | GG | 861 | CoG GT units | TRE | Summer | 10.2666 | 77 | 1 | 1 | 5240-Fire detection and extinguishing system B | U1-Forced - Immediate | 861-CoG GT units
5240 | Fire detection and extinguishing system B | Gas Turbine | Miscellaneous (Gas Turbine) | U1 | Forced - Immediate | 2013 | Gas | GG | 861 | CoG GT units | SERC | Off-Peak | 600 | 50 | 1 | 1 | 5240-Fire detection and extinguishing system B | U1-Forced - Immediate | 861-CoG GT units
5240 | Fire detection and extinguishing system B | Gas Turbine | Miscellaneous (Gas Turbine) | U1 | Forced - Immediate | 2013 | Gas | GG | 861 | CoG GT units | SERC | Off-Peak | 1770.3666 | 173 | 1 | 1 | 5240-Fire detection and extinguishing system B | U1-Forced - Immediate | 861-CoG GT units
5240 | Fire detection and extinguishing system B | Gas Turbine | Miscellaneous (Gas Turbine) | U1 | Forced - Immediate | 2013 | Gas | GG | 861 | CoG GT units | WECC | Off-Peak | 8.4166 | 50.5 | 1 | 1 | 5240-Fire detection and extinguishing system B | U1-Forced - Immediate | 861-CoG GT units
5240 | Fire detection and extinguishing system B | Gas Turbine | Miscellaneous (Gas Turbine) | U1 | Forced - Immediate | 2013 | Gas | GG | 861 | CoG GT units | SERC | Winter | 140.0666 | 191 | 1 | 1 | 5240-Fire detection and extinguishing system B | U1-Forced - Immediate | 861-CoG GT units
5240 | Fire detection and extinguishing system B | Gas Turbine | Miscellaneous (Gas Turbine) | D1 | Forced - Immediate | 2013 | Waste Heat | WH | 862 | CoG steam units | SERC | Winter | 64.5333 | 88 | 1 | 1 | 5240-Fire detection and extinguishing system B | D1-Forced - Immediate | 862-CoG steam units
5241 | Fire in unit A | Gas Turbine | Miscellaneous (Gas Turbine) | U1 | Forced - Immediate | 2013 | Oil | JP | 300 | Gas Turbine/Jet Engine (Simple Cycle Operation) | SERC | Off-Peak | 21017.4 | 46 | 1 | 1 | 5241-Fire in unit A | U1-Forced - Immediate | 300-Gas Turbine/Jet Engine (Simple Cycle Operation)
5241 | Fire in unit A | Gas Turbine | Miscellaneous (Gas Turbine) | U1 | Forced - Immediate | 2013 | Oil | KE | 300 | Gas Turbine/Jet Engine (Simple Cycle Operation) | NPCC | Off-Peak | 5935.9167 | 19 | 1 | 1 | 5241-Fire in unit A | U1-Forced - Immediate | 300-Gas Turbine/Jet Engine (Simple Cycle Operation)
5241 | Fire in unit A | Gas Turbine | Miscellaneous (Gas Turbine) | U1 | Forced - Immediate | 2013 | Gas | GG | 300 | Gas Turbine/Jet Engine (Simple Cycle Operation) | NPCC | Summer | 17671.005 | 95.7 | 1 | 1 | 5241-Fire in unit A | U1-Forced - Immediate | 300-Gas Turbine/Jet Engine (Simple Cycle Operation)
5241 | Fire in unit A | Gas Turbine | Miscellaneous (Gas Turbine) | U1 | Forced - Immediate | 2013 | Gas | GG | 300 | Gas Turbine/Jet Engine (Simple Cycle Operation) | NPCC | Summer | 170.665 | 95.7 | 1 | 1 | 5241-Fire in unit A | U1-Forced - Immediate | 300-Gas Turbine/Jet Engine (Simple Cycle Operation)
5241 | Fire in unit A | Gas Turbine | Miscellaneous (Gas Turbine) | U1 | Forced - Immediate | 2013 | Oil | KE | 300 | Gas Turbine/Jet Engine (Simple Cycle Operation) | NPCC | Off-Peak | 7.35 | 21 | 1 | 1 | 5241-Fire in unit A | U1-Forced - Immediate | 300-Gas Turbine/Jet Engine (Simple Cycle Operation)
5241 | Fire in unit A | Gas Turbine | Miscellaneous (Gas Turbine) | U1 | Forced - Immediate | 2013 | Gas | GG | 300 | Gas Turbine/Jet Engine (Simple Cycle Operation) | RFC | Off-Peak | 1309.2 | 18 | 1 | 1 | 5241-Fire in unit A | U1-Forced - Immediate | 300-Gas Turbine/Jet Engine (Simple Cycle Operation)
5241 | Fire in unit A | Gas Turbine | Miscellaneous (Gas Turbine) | U1 | Forced - Immediate | 2013 | Oil | DI | 300 | Gas Turbine/Jet Engine (Simple Cycle Operation) | NPCC | Summer | 2683.8 | 16.2 | 1 | 1 | 5241-Fire in unit A | U1-Forced - Immediate | 300-Gas Turbine/Jet Engine (Simple Cycle Operation)
5241 | Fire in unit A | Gas Turbine | Miscellaneous (Gas Turbine) | U1 | Forced - Immediate | 2013 | Gas | GG | 300 | Gas Turbine/Jet Engine (Simple Cycle Operation) | NPCC | Summer | 5016.2749 | 95.7 | 1 | 1 | 5241-Fire in unit A | U1-Forced - Immediate | 300-Gas Turbine/Jet Engine (Simple Cycle Operation)
5241 | Fire in unit A | Gas Turbine | Miscellaneous (Gas Turbine) | D1 | Forced - Immediate | 2013 | Gas | GG | 850 | Combined Cycle Block | RFC | Winter | 31659.6664 | 340 | 1 | 1 | 5241-Fire in unit A | D1-Forced - Immediate | 850-Combined Cycle Block
5241 | Fire in unit A | Gas Turbine | Miscellaneous (Gas Turbine) | U1 | Forced - Immediate | 2013 | Gas | GG | 850 | Combined Cycle Block | SERC | Off-Peak | 22416.5 | 214 | 1 | 1 | 5241-Fire in unit A | U1-Forced - Immediate | 850-Combined Cycle Block
5241 | Fire in unit A | Gas Turbine | Miscellaneous (Gas Turbine) | U2 | Forced - Delayed | 2013 | Gas | GG | 851 | CC GT units | SERC | Summer | 9894.5 | 154 | 1 | 1 | 5241-Fire in unit A | U2-Forced - Delayed | 851-CC GT units
5241 | Fire in unit A | Gas Turbine | Miscellaneous (Gas Turbine) | U1 | Forced - Immediate | 2013 | Gas | GG | 851 | CC GT units | WECC | Summer | 909.4167 | 35 | 1 | 1 | 5241-Fire in unit A | U1-Forced - Immediate | 851-CC GT units
5241 | Fire in unit A | Gas Turbine | Miscellaneous (Gas Turbine) | U1 | Forced - Immediate | 2013 | Gas | GG | 860 | Co-generator Block | SERC | Off-Peak | 3589.85 | 107 | 1 | 1 | 5241-Fire in unit A | U1-Forced - Immediate | 860-Co-generator Block
5245 | Gas Turbine Control System - data highway | Gas Turbine | Miscellaneous (Gas Turbine) | U1 | Forced - Immediate | 2013 | Gas | GG | 300 | Gas Turbine/Jet Engine (Simple Cycle Operation) | WECC | Off-Peak | 1319.625 | 103.5 | 1 | 1 | 5245-Gas Turbine Control System - data highway | U1-Forced - Immediate | 300-Gas Turbine/Jet Engine (Simple Cycle Operation)
5245 | Gas Turbine Control System - data highway | Gas Turbine | Miscellaneous (Gas Turbine) | U1 | Forced - Immediate | 2013 | Gas | GG | 300 | Gas Turbine/Jet Engine (Simple Cycle Operation) | SERC | Winter | 101.8333 | 47 | 1 | 1 | 5245-Gas Turbine Control System - data highway | U1-Forced - Immediate | 300-Gas Turbine/Jet Engine (Simple Cycle Operation)
5245 | Gas Turbine Control System - data highway | Gas Turbine | Miscellaneous (Gas Turbine) | U1 | Forced - Immediate | 2013 | Gas | GG | 300 | Gas Turbine/Jet Engine (Simple Cycle Operation) | SERC | Winter | 658.6 | 178 | 1 | 1 | 5245-Gas Turbine Control System - data highway | U1-Forced - Immediate | 300-Gas Turbine/Jet Engine (Simple Cycle Operation)
5245 | Gas Turbine Control System - data highway | Gas Turbine | Miscellaneous (Gas Turbine) | U1 | Forced - Immediate | 2013 | Gas | GG | 300 | Gas Turbine/Jet Engine (Simple Cycle Operation) | SERC | Off-Peak | 99.813 | 47.53 | 1 | 1 | 5245-Gas Turbine Control System - data highway | U1-Forced - Immediate | 300-Gas Turbine/Jet Engine (Simple Cycle Operation)
5245 | Gas Turbine Control System - data highway | Gas Turbine | Miscellaneous (Gas Turbine) | U1 | Forced - Immediate | 2013 | Gas | GG | 300 | Gas Turbine/Jet Engine (Simple Cycle Operation) | WECC | Summer | 34.0999 | 93 | 1 | 1 | 5245-Gas Turbine Control System - data highway | U1-Forced - Immediate | 300-Gas Turbine/Jet Engine (Simple Cycle Operation)
5245 | Gas Turbine Control System - data highway | Gas Turbine | Miscellaneous (Gas Turbine) | U1 | Forced - Immediate | 2013 | Gas | GG | 300 | Gas Turbine/Jet Engine (Simple Cycle Operation) | SERC | Summer | 48.2103 | 47.42 | 1 | 1 | 5245-Gas Turbine Control System - data highway | U1-Forced - Immediate | 300-Gas Turbine/Jet Engine (Simple Cycle Operation)
5245 | Gas Turbine Control System - data highway | Gas Turbine | Miscellaneous (Gas Turbine) | U1 | Forced - Immediate | 2013 | Gas | GG | 300 | Gas Turbine/Jet Engine (Simple Cycle Operation) | WECC | Summer | 223.85 | 37 | 1 | 1 | 5245-Gas Turbine Control System - data highway | U1-Forced - Immediate | 300-Gas Turbine/Jet Engine (Simple Cycle Operation)
5245 | Gas Turbine Control System - data highway | Gas Turbine | Miscellaneous (Gas Turbine) | U1 | Forced - Immediate | 2013 | Gas | GG | 300 | Gas Turbine/Jet Engine (Simple Cycle Operation) | MRO | Summer | 6727.4166 | 55 | 1 | 1 | 5245-Gas Turbine Control System - data highway | U1-Forced - Immediate | 300-Gas Turbine/Jet Engine (Simple Cycle Operation)
5245 | Gas Turbine Control System - data highway | Gas Turbine | Miscellaneous (Gas Turbine) | U1 | Forced - Immediate | 2013 | Gas | GG | 300 | Gas Turbine/Jet Engine (Simple Cycle Operation) | SERC | Winter | 131.4996 | 47.53 | 1 | 1 | 5245-Gas Turbine Control System - data highway | U1-Forced - Immediate | 300-Gas Turbine/Jet Engine (Simple Cycle Operation)
5245 | Gas Turbine Control System - data highway | Gas Turbine | Miscellaneous (Gas Turbine) | U1 | Forced - Immediate | 2013 | Gas | GG | 300 | Gas Turbine/Jet Engine (Simple Cycle Operation) | RFC | Winter | 352.6666 | 92 | 1 | 1 | 5245-Gas Turbine Control System - data highway | U1-Forced - Immediate | 300-Gas Turbine/Jet Engine (Simple Cycle Operation)
5245 | Gas Turbine Control System - data highway | Gas Turbine | Miscellaneous (Gas Turbine) | SF | Startup Failure | 2013 | Gas | GG | 300 | Gas Turbine/Jet Engine (Simple Cycle Operation) | WECC | Summer | 15.75 | 45 | 1 | 1 | 5245-Gas Turbine Control System - data highway | SF-Startup Failure | 300-Gas Turbine/Jet Engine (Simple Cycle Operation)
5245 | Gas Turbine Control System - data highway | Gas Turbine | Miscellaneous (Gas Turbine) | U1 | Forced - Immediate | 2013 | Gas | GG | 300 | Gas Turbine/Jet Engine (Simple Cycle Operation) | SERC | Summer | 52.0867 | 48.08 | 1 | 1 | 5245-Gas Turbine Control System - data highway | U1-Forced - Immediate | 300-Gas Turbine/Jet Engine (Simple Cycle Operation)
5245 | Gas Turbine Control System - data highway | Gas Turbine | Miscellaneous (Gas Turbine) | U1 | Forced - Immediate | 2013 | Gas | GG | 300 | Gas Turbine/Jet Engine (Simple Cycle Operation) | WECC | Summer | 313.5 | 45 | 1 | 1 | 5245-Gas Turbine Control System - data highway | U1-Forced - Immediate | 300-Gas Turbine/Jet Engine (Simple Cycle Operation)
5245 | Gas Turbine Control System - data highway | Gas Turbine | Miscellaneous (Gas Turbine) | U1 | Forced - Immediate | 2013 | Gas | GG | 300 | Gas Turbine/Jet Engine (Simple Cycle Operation) | SERC | Winter | 226.3833 | 47 | 1 | 1 | 5245-Gas Turbine Control System - data highway | U1-Forced - Immediate | 300-Gas Turbine/Jet Engine (Simple Cycle Operation)
5245 | Gas Turbine Control System - data highway | Gas Turbine | Miscellaneous (Gas Turbine) | U1 | Forced - Immediate | 2013 | Gas | GG | 300 | Gas Turbine/Jet Engine (Simple Cycle Operation) | SERC | Summer | 382.5333 | 151 | 1 | 1 | 5245-Gas Turbine Control System - data highway | U1-Forced - Immediate | 300-Gas Turbine/Jet Engine (Simple Cycle Operation)
5245 | Gas Turbine Control System - data highway | Gas Turbine | Miscellaneous (Gas Turbine) | U1 | Forced - Immediate | 2013 | Gas | GG | 300 | Gas Turbine/Jet Engine (Simple Cycle Operation) | RFC | Winter | 184 | 92 | 1 | 1 | 5245-Gas Turbine Control System - data highway | U1-Forced - Immediate | 300-Gas Turbine/Jet Engine (Simple Cycle Operation)
5245 | Gas Turbine Control System - data highway | Gas Turbine | Miscellaneous (Gas Turbine) | U1 | Forced - Immediate | 2013 | Gas | GG | 300 | Gas Turbine/Jet Engine (Simple Cycle Operation) | RFC | Winter | 360.3333 | 94 | 1 | 1 | 5245-Gas Turbine Control System - data highway | U1-Forced - Immediate | 300-Gas Turbine/Jet Engine (Simple Cycle Operation)
5245 | Gas Turbine Control System - data highway | Gas Turbine | Miscellaneous (Gas Turbine) | U2 | Forced - Delayed | 2013 | Gas | GG | 300 | Gas Turbine/Jet Engine (Simple Cycle Operation) | WECC | Off-Peak | 939.4275 | 63.69 | 1 | 1 | 5245-Gas Turbine Control System - data highway | U2-Forced - Delayed | 300-Gas Turbine/Jet Engine (Simple Cycle Operation)
5245 | Gas Turbine Control System - data highway | Gas Turbine | Miscellaneous (Gas Turbine) | U1 | Forced - Immediate | 2013 | Gas | GG | 300 | Gas Turbine/Jet Engine (Simple Cycle Operation) | SERC | Off-Peak | 150.5 | 43 | 1 | 1 | 5245-Gas Turbine Control System - data highway | U1-Forced - Immediate | 300-Gas Turbine/Jet Engine (Simple Cycle Operation)
5245 | Gas Turbine Control System - data highway | Gas Turbine | Miscellaneous (Gas Turbine) | U1 | Forced - Immediate | 2013 | Gas | GG | 300 | Gas Turbine/Jet Engine (Simple Cycle Operation) | WECC | Summer | 17.2666 | 37 | 1 | 1 | 5245-Gas Turbine Control System - data highway | U1-Forced - Immediate | 300-Gas Turbine/Jet Engine (Simple Cycle Operation)
5245 | Gas Turbine Control System - data highway | Gas Turbine | Miscellaneous (Gas Turbine) | U1 | Forced - Immediate | 2013 | Gas | GG | 300 | Gas Turbine/Jet Engine (Simple Cycle Operation) | SERC | Off-Peak | 160.5833 | 47 | 1 | 1 | 5245-Gas Turbine Control System - data highway | U1-Forced - Immediate | 300-Gas Turbine/Jet Engine (Simple Cycle Operation)
5245 | Gas Turbine Control System - data highway | Gas Turbine | Miscellaneous (Gas Turbine) | U1 | Forced - Immediate | 2013 | Gas | GG | 300 | Gas Turbine/Jet Engine (Simple Cycle Operation) | SERC | Off-Peak | 203.0307 | 47.96 | 1 | 1 | 5245-Gas Turbine Control System - data highway | U1-Forced - Immediate | 300-Gas Turbine/Jet Engine (Simple Cycle Operation)
5245 | Gas Turbine Control System - data highway | Gas Turbine | Miscellaneous (Gas Turbine) | U1 | Forced - Immediate | 2013 | Gas | GG | 300 | Gas Turbine/Jet Engine (Simple Cycle Operation) | MRO | Off-Peak | 1379.7666 | 53 | 1 | 1 | 5245-Gas Turbine Control System - data highway | U1-Forced - Immediate | 300-Gas Turbine/Jet Engine (Simple Cycle Operation)
5245 | Gas Turbine Control System - data highway | Gas Turbine | Miscellaneous (Gas Turbine) | U1 | Forced - Immediate | 2013 | Gas | GG | 300 | Gas Turbine/Jet Engine (Simple Cycle Operation) | MRO | Summer | 6284.2 | 52 | 1 | 1 | 5245-Gas Turbine Control System - data highway | U1-Forced - Immediate | 300-Gas Turbine/Jet Engine (Simple Cycle Operation)
5245 | Gas Turbine Control System - data highway | Gas Turbine | Miscellaneous (Gas Turbine) | SF | Startup Failure | 2013 | Gas | GG | 300 | Gas Turbine/Jet Engine (Simple Cycle Operation) | MRO | Summer | 993.2 | 52 | 1 | 1 | 5245-Gas Turbine Control System - data highway | SF-Startup Failure | 300-Gas Turbine/Jet Engine (Simple Cycle Operation)
5245 | Gas Turbine Control System - data highway | Gas Turbine | Miscellaneous (Gas Turbine) | U1 | Forced - Immediate | 2013 | Gas | GG | 300 | Gas Turbine/Jet Engine (Simple Cycle Operation) | NPCC | Off-Peak | 44.145 | 98.1 | 1 | 1 | 5245-Gas Turbine Control System - data highway | U1-Forced - Immediate | 300-Gas Turbine/Jet Engine (Simple Cycle Operation)
5245 | Gas Turbine Control System - data highway | Gas Turbine | Miscellaneous (Gas Turbine) | U1 | Forced - Immediate | 2013 | Gas | GG | 300 | Gas Turbine/Jet Engine (Simple Cycle Operation) | SERC | Off-Peak | 125.4166 | 43 | 1 | 1 | 5245-Gas Turbine Control System - data highway | U1-Forced - Immediate | 300-Gas Turbine/Jet Engine (Simple Cycle Operation)
5245 | Gas Turbine Control System - data highway | Gas Turbine | Miscellaneous (Gas Turbine) | U1 | Forced - Immediate | 2013 | Gas | GG | 300 | Gas Turbine/Jet Engine (Simple Cycle Operation) | SERC | Off-Peak | 231 | 154 | 1 | 1 | 5245-Gas Turbine Control System - data highway | U1-Forced - Immediate | 300-Gas Turbine/Jet Engine (Simple Cycle Operation)
5245 | Gas Turbine Control System - data highway | Gas Turbine | Miscellaneous (Gas Turbine) | U1 | Forced - Immediate | 2013 | Gas | GG | 300 | Gas Turbine/Jet Engine (Simple Cycle Operation) | MRO | Summer | 6229.6 | 52 | 1 | 1 | 5245-Gas Turbine Control System - data highway | U1-Forced - Immediate | 300-Gas Turbine/Jet Engine (Simple Cycle Operation)
5245 | Gas Turbine Control System - data highway | Gas Turbine | Miscellaneous (Gas Turbine) | U1 | Forced - Immediate | 2013 | Gas | GG | 300 | Gas Turbine/Jet Engine (Simple Cycle Operation) | SERC | Summer | 28.452 | 47.42 | 1 | 1 | 5245-Gas Turbine Control System - data highway | U1-Forced - Immediate | 300-Gas Turbine/Jet Engine (Simple Cycle Operation)
5245 | Gas Turbine Control System - data highway | Gas Turbine | Miscellaneous (Gas Turbine) | U1 | Forced - Immediate | 2013 | Gas | GG | 300 | Gas Turbine/Jet Engine (Simple Cycle Operation) | MRO | Summer | 8522.8 | 52 | 1 | 1 | 5245-Gas Turbine Control System - data highway | U1-Forced - Immediate | 300-Gas Turbine/Jet Engine (Simple Cycle Operation)
5245 | Gas Turbine Control System - data highway | Gas Turbine | Miscellaneous (Gas Turbine) | D1 | Forced - Immediate | 2013 | Gas | GG | 850 | Combined Cycle Block | NPCC | Off-Peak | 3797.9415 | 394.25 | 1 | 1 | 5245-Gas Turbine Control System - data highway | D1-Forced - Immediate | 850-Combined Cycle Block
5245 | Gas Turbine Control System - data highway | Gas Turbine | Miscellaneous (Gas Turbine) | U1 | Forced - Immediate | 2013 | Gas | GG | 850 | Combined Cycle Block | NPCC | Off-Peak | 1059.5078 | 775.25 | 1 | 1 | 5245-Gas Turbine Control System - data highway | U1-Forced - Immediate | 850-Combined Cycle Block
5245 | Gas Turbine Control System - data highway | Gas Turbine | Miscellaneous (Gas Turbine) | D1 | Forced - Immediate | 2013 | Gas | GG | 850 | Combined Cycle Block | NPCC | Off-Peak | 507.1499 | 189 | 1 | 1 | 5245-Gas Turbine Control System - data highway | D1-Forced - Immediate | 850-Combined Cycle Block
5245 | Gas Turbine Control System - data highway | Gas Turbine | Miscellaneous (Gas Turbine) | U1 | Forced - Immediate | 2013 | Gas | GG | 850 | Combined Cycle Block | NPCC | Summer | 5929 | 77 | 1 | 1 | 5245-Gas Turbine Control System - data highway | U1-Forced - Immediate | 850-Combined Cycle Block
5245 | Gas Turbine Control System - data highway | Gas Turbine | Miscellaneous (Gas Turbine) | D1 | Forced - Immediate | 2013 | Gas | GG | 850 | Combined Cycle Block | NPCC | Off-Peak | 354 | 354 | 1 | 1 | 5245-Gas Turbine Control System - data highway | D1-Forced - Immediate | 850-Combined Cycle Block
5245 | Gas Turbine Control System - data highway | Gas Turbine | Miscellaneous (Gas Turbine) | D1 | Forced - Immediate | 2013 | Gas | GG | 850 | Combined Cycle Block | RFC | Off-Peak | 79.5666 | 62 | 1 | 1 | 5245-Gas Turbine Control System - data highway | D1-Forced - Immediate | 850-Combined Cycle Block
5245 | Gas Turbine Control System - data highway | Gas Turbine | Miscellaneous (Gas Turbine) | D1 | Forced - Immediate | 2013 | Gas | GG | 850 | Combined Cycle Block | NPCC | Off-Peak | 614.6932 | 249.2 | 2 | 2 | 5245-Gas Turbine Control System - data highway | D1-Forced - Immediate | 850-Combined Cycle Block
5245 | Gas Turbine Control System - data highway | Gas Turbine | Miscellaneous (Gas Turbine) | SF | Startup Failure | 2013 | Gas | GG | 850 | Combined Cycle Block | NPCC | Summer | 501.7832 | 253 | 1 | 1 | 5245-Gas Turbine Control System - data highway | SF-Startup Failure | 850-Combined Cycle Block
5245 | Gas Turbine Control System - data highway | Gas Turbine | Miscellaneous (Gas Turbine) | D1 | Forced - Immediate | 2013 | Gas | GG | 851 | CC GT units | WECC | Summer | 952 | 112 | 2 | 2 | 5245-Gas Turbine Control System - data highway | D1-Forced - Immediate | 851-CC GT units
5245 | Gas Turbine Control System - data highway | Gas Turbine | Miscellaneous (Gas Turbine) | U1 | Forced - Immediate | 2013 | Gas | GG | 851 | CC GT units | WECC | Off-Peak | 46.305 | 34.3 | 1 | 1 | 5245-Gas Turbine Control System - data highway | U1-Forced - Immediate | 851-CC GT units
5245 | Gas Turbine Control System - data highway | Gas Turbine | Miscellaneous (Gas Turbine) | SF | Startup Failure | 2013 | Gas | GG | 851 | CC GT units | RFC | Summer | 673.1 | 127 | 1 | 1 | 5245-Gas Turbine Control System - data highway | SF-Startup Failure | 851-CC GT units
5245 | Gas Turbine Control System - data highway | Gas Turbine | Miscellaneous (Gas Turbine) | SF | Startup Failure | 2013 | Gas | GG | 851 | CC GT units | WECC | Summer | 663.4666 | 128 | 1 | 1 | 5245-Gas Turbine Control System - data highway | SF-Startup Failure | 851-CC GT units
5245 | Gas Turbine Control System - data highway | Gas Turbine | Miscellaneous (Gas Turbine) | U2 | Forced - Delayed | 2013 | Gas | GG | 851 | CC GT units | RFC | Summer | 357.7166 | 127 | 1 | 1 | 5245-Gas Turbine Control System - data highway | U2-Forced - Delayed | 851-CC GT units
5245 | Gas Turbine Control System - data highway | Gas Turbine | Miscellaneous (Gas Turbine) | U1 | Forced - Immediate | 2013 | Gas | GG | 851 | CC GT units | WECC | Winter | 165.6667 | 35 | 1 | 1 | 5245-Gas Turbine Control System - data highway | U1-Forced - Immediate | 851-CC GT units
5245 | Gas Turbine Control System - data highway | Gas Turbine | Miscellaneous (Gas Turbine) | U1 | Forced - Immediate | 2013 | Gas | GG | 851 | CC GT units | TRE | Off-Peak | 101.7499 | 165 | 1 | 1 | 5245-Gas Turbine Control System - data highway | U1-Forced - Immediate | 851-CC GT units
5245 | Gas Turbine Control System - data highway | Gas Turbine | Miscellaneous (Gas Turbine) | U1 | Forced - Immediate | 2013 | Gas | GG | 851 | CC GT units | WECC | Summer | 563.0833 | 145 | 1 | 1 | 5245-Gas Turbine Control System - data highway | U1-Forced - Immediate | 851-CC GT units
5245 | Gas Turbine Control System - data highway | Gas Turbine | Miscellaneous (Gas Turbine) | U1 | Forced - Immediate | 2013 | Gas | GG | 851 | CC GT units | WECC | Winter | 22.75 | 35 | 1 | 1 | 5245-Gas Turbine Control System - data highway | U1-Forced - Immediate | 851-CC GT units
5245 | Gas Turbine Control System - data highway | Gas Turbine | Miscellaneous (Gas Turbine) | U1 | Forced - Immediate | 2013 | Gas | GG | 851 | CC GT units | RFC | Summer | 267.6667 | 44 | 1 | 1 | 5245-Gas Turbine Control System - data highway | U1-Forced - Immediate | 851-CC GT units
5245 | Gas Turbine Control System - data highway | Gas Turbine | Miscellaneous (Gas Turbine) | U1 | Forced - Immediate | 2013 | Gas | GG | 851 | CC GT units | TRE | Winter | 145.6666 | 230 | 1 | 1 | 5245-Gas Turbine Control System - data highway | U1-Forced - Immediate | 851-CC GT units
5245 | Gas Turbine Control System - data highway | Gas Turbine | Miscellaneous (Gas Turbine) | D1 | Forced - Immediate | 2013 | Waste Heat | WH | 852 | CC steam units | RFC | Summer | 392.2 | 74 | 1 | 1 | 5245-Gas Turbine Control System - data highway | D1-Forced - Immediate | 852-CC steam units
5245 | Gas Turbine Control System - data highway | Gas Turbine | Miscellaneous (Gas Turbine) | D2 | Forced - Delayed | 2013 | Waste Heat | WH | 852 | CC steam units | RFC | Summer | 208.4333 | 74 | 1 | 1 | 5245-Gas Turbine Control System - data highway | D2-Forced - Delayed | 852-CC steam units
5245 | Gas Turbine Control System - data highway | Gas Turbine | Miscellaneous (Gas Turbine) | D1 | Forced - Immediate | 2013 | Waste Heat | WH | 852 | CC steam units | WECC | Summer | 485.4166 | 125 | 1 | 1 | 5245-Gas Turbine Control System - data highway | D1-Forced - Immediate | 852-CC steam units
5245 | Gas Turbine Control System - data highway | Gas Turbine | Miscellaneous (Gas Turbine) | D1 | Forced - Immediate | 2013 | Waste Heat | WH | 852 | CC steam units | TRE | Winter | 68.0833 | 107.5 | 1 | 1 | 5245-Gas Turbine Control System - data highway | D1-Forced - Immediate | 852-CC steam units
5245 | Gas Turbine Control System - data highway | Gas Turbine | Miscellaneous (Gas Turbine) | D1 | Forced - Immediate | 2013 | Waste Heat | WH | 852 | CC steam units | WECC | Summer | 388.75 | 75 | 1 | 1 | 5245-Gas Turbine Control System - data highway | D1-Forced - Immediate | 852-CC steam units
5245 | Gas Turbine Control System - data highway | Gas Turbine | Miscellaneous (Gas Turbine) | D1 | Forced - Immediate | 2013 | Waste Heat | WH | 852 | CC steam units | WECC | Summer | 1508.75 | 177.5 | 1 | 1 | 5245-Gas Turbine Control System - data highway | D1-Forced - Immediate | 852-CC steam units
5245 | Gas Turbine Control System - data highway | Gas Turbine | Miscellaneous (Gas Turbine) | U1 | Forced - Immediate | 2013 | Gas | GG | 861 | CoG GT units | TRE | Off-Peak | 591.6 | 174 | 1 | 1 | 5245-Gas Turbine Control System - data highway | U1-Forced - Immediate | 861-CoG GT units
5245 | Gas Turbine Control System - data highway | Gas Turbine | Miscellaneous (Gas Turbine) | U1 | Forced - Immediate | 2013 | Gas | GG | 861 | CoG GT units | SERC | Summer | 152.1333 | 163 | 1 | 1 | 5245-Gas Turbine Control System - data highway | U1-Forced - Immediate | 861-CoG GT units
5245 | Gas Turbine Control System - data highway | Gas Turbine | Miscellaneous (Gas Turbine) | D1 | Forced - Immediate | 2013 | Waste Heat | WH | 862 | CoG steam units | TRE | Off-Peak | 459 | 135 | 1 | 1 | 5245-Gas Turbine Control System - data highway | D1-Forced - Immediate | 862-CoG steam units
5246 | Gas Turbine Control System - hardware problems (including card failure) | Gas Turbine | Miscellaneous (Gas Turbine) | D1 | Forced - Immediate | 2013 | Gas | GG | 300 | Gas Turbine/Jet Engine (Simple Cycle Operation) | RFC | Winter | 11.9 | 21 | 1 | 1 | 5246-Gas Turbine Control System - hardware problems (including card failure) | D1-Forced - Immediate | 300-Gas Turbine/Jet Engine (Simple Cycle Operation)
5246 | Gas Turbine Control System - hardware problems (including card failure) | Gas Turbine | Miscellaneous (Gas Turbine) | SF | Startup Failure | 2013 | Gas | GG | 300 | Gas Turbine/Jet Engine (Simple Cycle Operation) | WECC | Off-Peak | 25.5453 | 16.66 | 1 | 1 | 5246-Gas Turbine Control System - hardware problems (including card failure) | SF-Startup Failure | 300-Gas Turbine/Jet Engine (Simple Cycle Operation)
5246 | Gas Turbine Control System - hardware problems (including card failure) | Gas Turbine | Miscellaneous (Gas Turbine) | SF | Startup Failure | 2013 | Gas | GG | 300 | Gas Turbine/Jet Engine (Simple Cycle Operation) | RFC | Summer | 68.8333 | 118 | 1 | 1 | 5246-Gas Turbine Control System - hardware problems (including card failure) | SF-Startup Failure | 300-Gas Turbine/Jet Engine (Simple Cycle Operation)
5246 | Gas Turbine Control System - hardware problems (including card failure) | Gas Turbine | Miscellaneous (Gas Turbine) | SF | Startup Failure | 2013 | Gas | GG | 300 | Gas Turbine/Jet Engine (Simple Cycle Operation) | RFC | Winter | 3836.8666 | 134 | 1 | 1 | 5246-Gas Turbine Control System - hardware problems (including card failure) | SF-Startup Failure | 300-Gas Turbine/Jet Engine (Simple Cycle Operation)
5246 | Gas Turbine Control System - hardware problems (including card failure) | Gas Turbine | Miscellaneous (Gas Turbine) | U1 | Forced - Immediate | 2013 | Gas | GG | 300 | Gas Turbine/Jet Engine (Simple Cycle Operation) | RFC | Off-Peak | 5858.9999 | 162 | 1 | 1 | 5246-Gas Turbine Control System - hardware problems (including card failure) | U1-Forced - Immediate | 300-Gas Turbine/Jet Engine (Simple Cycle Operation)
5246 | Gas Turbine Control System - hardware problems (including card failure) | Gas Turbine | Miscellaneous (Gas Turbine) | U1 | Forced - Immediate | 2013 | Gas | GG | 300 | Gas Turbine/Jet Engine (Simple Cycle Operation) | SERC | Summer | 41.8877 | 47.42 | 1 | 1 | 5246-Gas Turbine Control System - hardware problems (including card failure) | U1-Forced - Immediate | 300-Gas Turbine/Jet Engine (Simple Cycle Operation)
5246 | Gas Turbine Control System - hardware problems (including card failure) | Gas Turbine | Miscellaneous (Gas Turbine) | U1 | Forced - Immediate | 2013 | Gas | GG | 300 | Gas Turbine/Jet Engine (Simple Cycle Operation) | WECC | Summer | 183.3333 | 100 | 1 | 1 | 5246-Gas Turbine Control System - hardware problems (including card failure) | U1-Forced - Immediate | 300-Gas Turbine/Jet Engine (Simple Cycle Operation)
5246 | Gas Turbine Control System - hardware problems (including card failure) | Gas Turbine | Miscellaneous (Gas Turbine) | U1 | Forced - Immediate | 2013 | Gas | GG | 300 | Gas Turbine/Jet Engine (Simple Cycle Operation) | SERC | Summer | 204.5333 | 118 | 1 | 1 | 5246-Gas Turbine Control System - hardware problems (including card failure) | U1-Forced - Immediate | 300-Gas Turbine/Jet Engine (Simple Cycle Operation)
5246 | Gas Turbine Control System - hardware problems (including card failure) | Gas Turbine | Miscellaneous (Gas Turbine) | U1 | Forced - Immediate | 2013 | Gas | GG | 300 | Gas Turbine/Jet Engine (Simple Cycle Operation) | SERC | Summer | 560.6291 | 49.25 | 1 | 1 | 5246-Gas Turbine Control System - hardware problems (including card failure) | U1-Forced - Immediate | 300-Gas Turbine/Jet Engine (Simple Cycle Operation)
5246 | Gas Turbine Control System - hardware problems (including card failure) | Gas Turbine | Miscellaneous (Gas Turbine) | U1 | Forced - Immediate | 2013 | Gas | GG | 300 | Gas Turbine/Jet Engine (Simple Cycle Operation) | WECC | Winter | 22.736 | 23.52 | 1 | 1 | 5246-Gas Turbine Control System - hardware problems (including card failure) | U1-Forced - Immediate | 300-Gas Turbine/Jet Engine (Simple Cycle Operation)
5246 | Gas Turbine Control System - hardware problems (including card failure) | Gas Turbine | Miscellaneous (Gas Turbine) | U1 | Forced - Immediate | 2013 | Gas | GG | 300 | Gas Turbine/Jet Engine (Simple Cycle Operation) | SERC | Winter | 50.8916 | 49.25 | 1 | 1 | 5246-Gas Turbine Control System - hardware problems (including card failure) | U1-Forced - Immediate | 300-Gas Turbine/Jet Engine (Simple Cycle Operation)
5246 | Gas Turbine Control System - hardware problems (including card failure) | Gas Turbine | Miscellaneous (Gas Turbine) | U1 | Forced - Immediate | 2013 | Gas | GG | 300 | Gas Turbine/Jet Engine (Simple Cycle Operation) | RFC | Winter | 53.75 | 43 | 1 | 1 | 5246-Gas Turbine Control System - hardware problems (including card failure) | U1-Forced - Immediate | 300-Gas Turbine/Jet Engine (Simple Cycle Operation)
5246 | Gas Turbine Control System - hardware problems (including card failure) | Gas Turbine | Miscellaneous (Gas Turbine) | U1 | Forced - Immediate | 2013 | Gas | GG | 300 | Gas Turbine/Jet Engine (Simple Cycle Operation) | WECC | Winter | 237.15 | 93 | 1 | 1 | 5246-Gas Turbine Control System - hardware problems (including card failure) | U1-Forced - Immediate | 300-Gas Turbine/Jet Engine (Simple Cycle Operation)
5246 | Gas Turbine Control System - hardware problems (including card failure) | Gas Turbine | Miscellaneous (Gas Turbine) | U1 | Forced - Immediate | 2013 | Gas | GG | 300 | Gas Turbine/Jet Engine (Simple Cycle Operation) | SERC | Winter | 378.4 | 48 | 1 | 1 | 5246-Gas Turbine Control System - hardware problems (including card failure) | U1-Forced - Immediate | 300-Gas Turbine/Jet Engine (Simple Cycle Operation)
5246 | Gas Turbine Control System - hardware problems (including card failure) | Gas Turbine | Miscellaneous (Gas Turbine) | U1 | Forced - Immediate | 2013 | Gas | GG | 300 | Gas Turbine/Jet Engine (Simple Cycle Operation) | WECC | Winter | 2012.0833 | 55 | 1 | 1 | 5246-Gas Turbine Control System - hardware problems (including card failure) | U1-Forced - Immediate | 300-Gas Turbine/Jet Engine (Simple Cycle Operation)
5246 | Gas Turbine Control System - hardware problems (including card failure) | Gas Turbine | Miscellaneous (Gas Turbine) | U1 | Forced - Immediate | 2013 | Gas | GG | 300 | Gas Turbine/Jet Engine (Simple Cycle Operation) | MRO | Off-Peak | 78 | 78 | 1 | 1 | 5246-Gas Turbine Control System - hardware problems (including card failure) | U1-Forced - Immediate | 300-Gas Turbine/Jet Engine (Simple Cycle Operation)
5246 | Gas Turbine Control System - hardware problems (including card failure) | Gas Turbine | Miscellaneous (Gas Turbine) | U1 | Forced - Immediate | 2013 | Gas | GG | 300 | Gas Turbine/Jet Engine (Simple Cycle Operation) | MRO | Summer | 112.5 | 150 | 1 | 1 | 5246-Gas Turbine Control System - hardware problems (including card failure) | U1-Forced - Immediate | 300-Gas Turbine/Jet Engine (Simple Cycle Operation)
5246 | Gas Turbine Control System - hardware problems (including card failure) | Gas Turbine | Miscellaneous (Gas Turbine) | U1 | Forced - Immediate | 2013 | Gas | GG | 300 | Gas Turbine/Jet Engine (Simple Cycle Operation) | SERC | Summer | 1152.3166 | 49 | 1 | 1 | 5246-Gas Turbine Control System - hardware problems (including card failure) | U1-Forced - Immediate | 300-Gas Turbine/Jet Engine (Simple Cycle Operation)
5246 | Gas Turbine Control System - hardware problems (including card failure) | Gas Turbine | Miscellaneous (Gas Turbine) | U1 | Forced - Immediate | 2013 | Gas | GG | 300 | Gas Turbine/Jet Engine (Simple Cycle Operation) | RFC | Summer | 3292.2 | 118 | 1 | 1 | 5246-Gas Turbine Control System - hardware problems (including card failure) | U1-Forced - Immediate | 300-Gas Turbine/Jet Engine (Simple Cycle Operation)
5246 | Gas Turbine Control System - hardware problems (including card failure) | Gas Turbine | Miscellaneous (Gas Turbine) | U1 | Forced - Immediate | 2013 | Gas | GG | 300 | Gas Turbine/Jet Engine (Simple Cycle Operation) | WECC | Winter | 205.85 | 69 | 1 | 1 | 5246-Gas Turbine Control System - hardware problems (including card failure) | U1-Forced - Immediate | 300-Gas Turbine/Jet Engine (Simple Cycle Operation)
5246 | Gas Turbine Control System - hardware problems (including card failure) | Gas Turbine | Miscellaneous (Gas Turbine) | U1 | Forced - Immediate | 2013 | Gas | GG | 300 | Gas Turbine/Jet Engine (Simple Cycle Operation) | RFC | Winter | 4110.0833 | 43 | 1 | 1 | 5246-Gas Turbine Control System - hardware problems (including card failure) | U1-Forced - Immediate | 300-Gas Turbine/Jet Engine (Simple Cycle Operation)
5246 | Gas Turbine Control System - hardware problems (including card failure) | Gas Turbine | Miscellaneous (Gas Turbine) | U1 | Forced - Immediate | 2013 | Gas | OG | 300 | Gas Turbine/Jet Engine (Simple Cycle Operation) | MRO | Winter | 235.2 | 98 | 1 | 1 | 5246-Gas Turbine Control System - hardware problems (including card failure) | U1-Forced - Immediate | 300-Gas Turbine/Jet Engine (Simple Cycle Operation)
5246 | Gas Turbine Control System - hardware problems (including card failure) | Gas Turbine | Miscellaneous (Gas Turbine) | U1 | Forced - Immediate | 2013 | Gas | OG | 300 | Gas Turbine/Jet Engine (Simple Cycle Operation) | MRO | Winter | 245 | 98 | 1 | 1 | 5246-Gas Turbine Control System - hardware problems (including card failure) | U1-Forced - Immediate | 300-Gas Turbine/Jet Engine (Simple Cycle Operation)
5246 | Gas Turbine Control System - hardware problems (including card failure) | Gas Turbine | Miscellaneous (Gas Turbine) | U1 | Forced - Immediate | 2013 | Oil | DI | 300 | Gas Turbine/Jet Engine (Simple Cycle Operation) | WECC | Off-Peak | 477.9 | 54 | 1 | 1 | 5246-Gas Turbine Control System - hardware problems (including card failure) | U1-Forced - Immediate | 300-Gas Turbine/Jet Engine (Simple Cycle Operation)
5246 | Gas Turbine Control System - hardware problems (including card failure) | Gas Turbine | Miscellaneous (Gas Turbine) | U1 | Forced - Immediate | 2013 | Oil | DI | 300 | Gas Turbine/Jet Engine (Simple Cycle Operation) | SERC | Summer | 96 | 48 | 1 | 1 | 5246-Gas Turbine Control System - hardware problems (including card failure) | U1-Forced - Immediate | 300-Gas Turbine/Jet Engine (Simple Cycle Operation)
5246 | Gas Turbine Control System - hardware problems (including card failure) | Gas Turbine | Miscellaneous (Gas Turbine) | U1 | Forced - Immediate | 2013 | Gas | GG | 300 | Gas Turbine/Jet Engine (Simple Cycle Operation) | SERC | Off-Peak | 186.935 | 34.3 | 1 | 1 | 5246-Gas Turbine Control System - hardware problems (including card failure) | U1-Forced - Immediate | 300-Gas Turbine/Jet Engine (Simple Cycle Operation)
5246 | Gas Turbine Control System - hardware problems (including card failure) | Gas Turbine | Miscellaneous (Gas Turbine) | U1 | Forced - Immediate | 2013 | Gas | GG | 300 | Gas Turbine/Jet Engine (Simple Cycle Operation) | SERC | Off-Peak | 7439.8333 | 49 | 1 | 1 | 5246-Gas Turbine Control System - hardware problems (including card failure) | U1-Forced - Immediate | 300-Gas Turbine/Jet Engine (Simple Cycle Operation)
5246 | Gas Turbine Control System - hardware problems (including card failure) | Gas Turbine | Miscellaneous (Gas Turbine) | U1 | Forced - Immediate | 2013 | Gas | GG | 300 | Gas Turbine/Jet Engine (Simple Cycle Operation) | MRO | Summer | 477 | 106 | 1 | 1 | 5246-Gas Turbine Control System - hardware problems (including card failure) | U1-Forced - Immediate | 300-Gas Turbine/Jet Engine (Simple Cycle Operation)
5246 | Gas Turbine Control System - hardware problems (including card failure) | Gas Turbine | Miscellaneous (Gas Turbine) | U1 | Forced - Immediate | 2013 | Gas | GG | 300 | Gas Turbine/Jet Engine (Simple Cycle Operation) | MRO | Summer | 1379.7666 | 106 | 1 | 1 | 5246-Gas Turbine Control System - hardware problems (including card failure) | U1-Forced - Immediate | 300-Gas Turbine/Jet Engine (Simple Cycle Operation)
5246 | Gas Turbine Control System - hardware problems (including card failure) | Gas Turbine | Miscellaneous (Gas Turbine) | U1 | Forced - Immediate | 2013 | Gas | GG | 300 | Gas Turbine/Jet Engine (Simple Cycle Operation) | RFC | Summer | 32375 | 150 | 1 | 1 | 5246-Gas Turbine Control System - hardware problems (including card failure) | U1-Forced - Immediate | 300-Gas Turbine/Jet Engine (Simple Cycle Operation)
5246 | Gas Turbine Control System - hardware problems (including card failure) | Gas Turbine | Miscellaneous (Gas Turbine) | U1 | Forced - Immediate | 2013 | Gas | GG | 300 | Gas Turbine/Jet Engine (Simple Cycle Operation) | WECC | Winter | 1298 | 40 | 1 | 1 | 5246-Gas Turbine Control System - hardware problems (including card failure) | U1-Forced - Immediate | 300-Gas Turbine/Jet Engine (Simple Cycle Operation)
5246 | Gas Turbine Control System - hardware problems (including card failure) | Gas Turbine | Miscellaneous (Gas Turbine) | U1 | Forced - Immediate | 2013 | Oil | DI | 300 | Gas Turbine/Jet Engine (Simple Cycle Operation) | SERC | Summer | 360.6 | 12 | 1 | 1 | 5246-Gas Turbine Control System - hardware problems (including card failure) | U1-Forced - Immediate | 300-Gas Turbine/Jet Engine (Simple Cycle Operation)
5246 | Gas Turbine Control System - hardware problems (including card failure) | Gas Turbine | Miscellaneous (Gas Turbine) | SF | Startup Failure | 2013 | Gas | GG | 300 | Gas Turbine/Jet Engine (Simple Cycle Operation) | SERC | Summer | 238.3333 | 65 | 1 | 1 | 5246-Gas Turbine Control System - hardware problems (including card failure) | SF-Startup Failure | 300-Gas Turbine/Jet Engine (Simple Cycle Operation)
5246 | Gas Turbine Control System - hardware problems (including card failure) | Gas Turbine | Miscellaneous (Gas Turbine) | U1 | Forced - Immediate | 2013 | Gas | GG | 300 | Gas Turbine/Jet Engine (Simple Cycle Operation) | SERC | Off-Peak | 8.45 | 19.5 | 1 | 1 | 5246-Gas Turbine Control System - hardware problems (including card failure) | U1-Forced - Immediate | 300-Gas Turbine/Jet Engine (Simple Cycle Operation)
5246 | Gas Turbine Control System - hardware problems (including card failure) | Gas Turbine | Miscellaneous (Gas Turbine) | U1 | Forced - Immediate | 2013 | Gas | GG | 300 | Gas Turbine/Jet Engine (Simple Cycle Operation) | MRO | Off-Peak | 1200.4999 | 147 | 1 | 1 | 5246-Gas Turbine Control System - hardware problems (including card failure) | U1-Forced - Immediate | 300-Gas Turbine/Jet Engine (Simple Cycle Operation)
5246 | Gas Turbine Control System - hardware problems (including card failure) | Gas Turbine | Miscellaneous (Gas Turbine) | U1 | Forced - Immediate | 2013 | Gas | GG | 300 | Gas Turbine/Jet Engine (Simple Cycle Operation) | WECC | Off-Peak | 2167.5 | 170 | 1 | 1 | 5246-Gas Turbine Control System - hardware problems (including card failure) | U1-Forced - Immediate | 300-Gas Turbine/Jet Engine (Simple Cycle Operation)
5246 | Gas Turbine Control System - hardware problems (including card failure) | Gas Turbine | Miscellaneous (Gas Turbine) | U1 | Forced - Immediate | 2013 | Gas | GG | 300 | Gas Turbine/Jet Engine (Simple Cycle Operation) | WECC | Off-Peak | 2843.568 | 23.52 | 1 | 1 | 5246-Gas Turbine Control System - hardware problems (including card failure) | U1-Forced - Immediate | 300-Gas Turbine/Jet Engine (Simple Cycle Operation)
5246 | Gas Turbine Control System - hardware problems (including card failure) | Gas Turbine | Miscellaneous (Gas Turbine) | U1 | Forced - Immediate | 2013 | Gas | GG | 300 | Gas Turbine/Jet Engine (Simple Cycle Operation) | WECC | Summer | 15.3333 | 92 | 1 | 1 | 5246-Gas Turbine Control System - hardware problems (including card failure) | U1-Forced - Immediate | 300-Gas Turbine/Jet Engine (Simple Cycle Operation)
5246 | Gas Turbine Control System - hardware problems (including card failure) | Gas Turbine | Miscellaneous (Gas Turbine) | U1 | Forced - Immediate | 2013 | Gas | GG | 300 | Gas Turbine/Jet Engine (Simple Cycle Operation) | RFC | Summer | 314.3332 | 164 | 1 | 1 | 5246-Gas Turbine Control System - hardware problems (including card failure) | U1-Forced - Immediate | 300-Gas Turbine/Jet Engine (Simple Cycle Operation)
5246 | Gas Turbine Control System - hardware problems (including card failure) | Gas Turbine | Miscellaneous (Gas Turbine) | U1 | Forced - Immediate | 2013 | Gas | GG | 300 | Gas Turbine/Jet Engine (Simple Cycle Operation) | MRO | Winter | 214.5166 | 61 | 1 | 1 | 5246-Gas Turbine Control System - hardware problems (including card failure) | U1-Forced - Immediate | 300-Gas Turbine/Jet Engine (Simple Cycle Operation)
5246 | Gas Turbine Control System - hardware problems (including card failure) | Gas Turbine | Miscellaneous (Gas Turbine) | SF | Startup Failure | 2013 | Gas | GG | 300 | Gas Turbine/Jet Engine (Simple Cycle Operation) | WECC | Off-Peak | 173.9 | 74 | 1 | 1 | 5246-Gas Turbine Control System - hardware problems (including card failure) | SF-Startup Failure | 300-Gas Turbine/Jet Engine (Simple Cycle Operation)
5246 | Gas Turbine Control System - hardware problems (including card failure) | Gas Turbine | Miscellaneous (Gas Turbine) | U1 | Forced - Immediate | 2013 | Gas | GG | 300 | Gas Turbine/Jet Engine (Simple Cycle Operation) | SERC | Off-Peak | 262.0833 | 85 | 1 | 1 | 5246-Gas Turbine Control System - hardware problems (including card failure) | U1-Forced - Immediate | 300-Gas Turbine/Jet Engine (Simple Cycle Operation)
5246 | Gas Turbine Control System - hardware problems (including card failure) | Gas Turbine | Miscellaneous (Gas Turbine) | U1 | Forced - Immediate | 2013 | Gas | GG | 300 | Gas Turbine/Jet Engine (Simple Cycle Operation) | RFC | Off-Peak | 560.1667 | 10 | 1 | 1 | 5246-Gas Turbine Control System - hardware problems (including card failure) | U1-Forced - Immediate | 300-Gas Turbine/Jet Engine (Simple Cycle Operation)
5246 | Gas Turbine Control System - hardware problems (including card failure) | Gas Turbine | Miscellaneous (Gas Turbine) | U1 | Forced - Immediate | 2013 | Gas | GG | 300 | Gas Turbine/Jet Engine (Simple Cycle Operation) | WECC | Off-Peak | 1529.3333 | 74 | 1 | 1 | 5246-Gas Turbine Control System - hardware problems (including card failure) | U1-Forced - Immediate | 300-Gas Turbine/Jet Engine (Simple Cycle Operation)
5246 | Gas Turbine Control System - hardware problems (including card failure) | Gas Turbine | Miscellaneous (Gas Turbine) | U1 | Forced - Immediate | 2013 | Gas | GG | 300 | Gas Turbine/Jet Engine (Simple Cycle Operation) | TRE | Summer | 8 | 80 | 1 | 1 | 5246-Gas Turbine Control System - hardware problems (including card failure) | U1-Forced - Immediate | 300-Gas Turbine/Jet Engine (Simple Cycle Operation)
5246 | Gas Turbine Control System - hardware problems (including card failure) | Gas Turbine | Miscellaneous (Gas Turbine) | U1 | Forced - Immediate | 2013 | Gas | GG | 300 | Gas Turbine/Jet Engine (Simple Cycle Operation) | WECC | Summer | 34.2 | 38 | 1 | 1 | 5246-Gas Turbine Control System - hardware problems (including card failure) | U1-Forced - Immediate | 300-Gas Turbine/Jet Engine (Simple Cycle Operation)
5246 | Gas Turbine Control System - hardware problems (including card failure) | Gas Turbine | Miscellaneous (Gas Turbine) | U1 | Forced - Immediate | 2013 | Gas | GG | 300 | Gas Turbine/Jet Engine (Simple Cycle Operation) | NPCC | Summer | 281.7683 | 29.3 | 1 | 1 | 5246-Gas Turbine Control System - hardware problems (including card failure) | U1-Forced - Immediate | 300-Gas Turbine/Jet Engine (Simple Cycle Operation)
5246 | Gas Turbine Control System - hardware problems (including card failure) | Gas Turbine | Miscellaneous (Gas Turbine) | U1 | Forced - Immediate | 2013 | Gas | GG | 300 | Gas Turbine/Jet Engine (Simple Cycle Operation) | WECC | Summer | 956.8 | 69 | 1 | 1 | 5246-Gas Turbine Control System - hardware problems (including card failure) | U1-Forced - Immediate | 300-Gas Turbine/Jet Engine (Simple Cycle Operation)
5246 | Gas Turbine Control System - hardware problems (including card failure) | Gas Turbine | Miscellaneous (Gas Turbine) | U1 | Forced - Immediate | 2013 | Gas | GG | 300 | Gas Turbine/Jet Engine (Simple Cycle Operation) | SERC | Summer | 1080.45 | 34.3 | 1 | 1 | 5246-Gas Turbine Control System - hardware problems (including card failure) | U1-Forced - Immediate | 300-Gas Turbine/Jet Engine (Simple Cycle Operation)
5246 | Gas Turbine Control System - hardware problems (including card failure) | Gas Turbine | Miscellaneous (Gas Turbine) | U1 | Forced - Immediate | 2013 | Gas | GG | 300 | Gas Turbine/Jet Engine (Simple Cycle Operation) | SERC | Summer | 2527.595 | 77.1 | 1 | 1 | 5246-Gas Turbine Control System - hardware problems (including card failure) | U1-Forced - Immediate | 300-Gas Turbine/Jet Engine (Simple Cycle Operation)
5246 | Gas Turbine Control System - hardware problems (including card failure) | Gas Turbine | Miscellaneous (Gas Turbine) | U1 | Forced - Immediate | 2013 | Gas | GG | 300 | Gas Turbine/Jet Engine (Simple Cycle Operation) | SERC | Summer | 10519.1165 | 181 | 1 | 1 | 5246-Gas Turbine Control System - hardware problems (including card failure) | U1-Forced - Immediate | 300-Gas Turbine/Jet Engine (Simple Cycle Operation)
5246 | Gas Turbine Control System - hardware problems (including card failure) | Gas Turbine | Miscellaneous (Gas Turbine) | U1 | Forced - Immediate | 2013 | Oil | DI | 300 | Gas Turbine/Jet Engine (Simple Cycle Operation) | WECC | Off-Peak | 13.75 | 25 | 1 | 1 | 5246-Gas Turbine Control System - hardware problems (including card failure) | U1-Forced - Immediate | 300-Gas Turbine/Jet Engine (Simple Cycle Operation)
5246 | Gas Turbine Control System - hardware problems (including card failure) | Gas Turbine | Miscellaneous (Gas Turbine) | U1 | Forced - Immediate | 2013 | Oil | DI | 300 | Gas Turbine/Jet Engine (Simple Cycle Operation) | MRO | Off-Peak | 409.9333 | 43 | 1 | 1 | 5246-Gas Turbine Control System - hardware problems (including card failure) | U1-Forced - Immediate | 300-Gas Turbine/Jet Engine (Simple Cycle Operation)
5246 | Gas Turbine Control System - hardware problems (including card failure) | Gas Turbine | Miscellaneous (Gas Turbine) | SF | Startup Failure | 2013 | Gas | GG | 300 | Gas Turbine/Jet Engine (Simple Cycle Operation) | WECC | Off-Peak | 1.96 | 23.52 | 1 | 1 | 5246-Gas Turbine Control System - hardware problems (including card failure) | SF-Startup Failure | 300-Gas Turbine/Jet Engine (Simple Cycle Operation)
5246 | Gas Turbine Control System - hardware problems (including card failure) | Gas Turbine | Miscellaneous (Gas Turbine) | SF | Startup Failure | 2013 | Gas | GG | 300 | Gas Turbine/Jet Engine (Simple Cycle Operation) | WECC | Summer | 195.2 | 48 | 1 | 1 | 5246-Gas Turbine Control System - hardware problems (including card failure) | SF-Startup Failure | 300-Gas Turbine/Jet Engine (Simple Cycle Operation)
5246 | Gas Turbine Control System - hardware problems (including card failure) | Gas Turbine | Miscellaneous (Gas Turbine) | SF | Startup Failure | 2013 | Oil | DI | 300 | Gas Turbine/Jet Engine (Simple Cycle Operation) | MRO | Off-Peak | 1437.6 | 48 | 1 | 1 | 5246-Gas Turbine Control System - hardware problems (including card failure) | SF-Startup Failure | 300-Gas Turbine/Jet Engine (Simple Cycle Operation)
5246 | Gas Turbine Control System - hardware problems (including card failure) | Gas Turbine | Miscellaneous (Gas Turbine) | U1 | Forced - Immediate | 2013 | Gas | GG | 300 | Gas Turbine/Jet Engine (Simple Cycle Operation) | TRE | Off-Peak | 975.9999 | 96 | 1 | 1 | 5246-Gas Turbine Control System - hardware problems (including card failure) | U1-Forced - Immediate | 300-Gas Turbine/Jet Engine (Simple Cycle Operation)
5246 | Gas Turbine Control System - hardware problems (including card failure) | Gas Turbine | Miscellaneous (Gas Turbine) | U1 | Forced - Immediate | 2013 | Gas | GG | 300 | Gas Turbine/Jet Engine (Simple Cycle Operation) | SERC | Off-Peak | 3454.5 | 49 | 1 | 1 | 5246-Gas Turbine Control System - hardware problems (including card failure) | U1-Forced - Immediate | 300-Gas Turbine/Jet Engine (Simple Cycle Operation)
5246 | Gas Turbine Control System - hardware problems (including card failure) | Gas Turbine | Miscellaneous (Gas Turbine) | U1 | Forced - Immediate | 2013 | Gas | GG | 300 | Gas Turbine/Jet Engine (Simple Cycle Operation) | MRO | Off-Peak | 8044.3999 | 84 | 1 | 1 | 5246-Gas Turbine Control System - hardware problems (including card failure) | U1-Forced - Immediate | 300-Gas Turbine/Jet Engine (Simple Cycle Operation)
5246 | Gas Turbine Control System - hardware problems (including card failure) | Gas Turbine | Miscellaneous (Gas Turbine) | U1 | Forced - Immediate | 2013 | Gas | GG | 300 | Gas Turbine/Jet Engine (Simple Cycle Operation) | NPCC | Summer | 86.6266 | 29.2 | 1 | 1 | 5246-Gas Turbine Control System - hardware problems (including card failure) | U1-Forced - Immediate | 300-Gas Turbine/Jet Engine (Simple Cycle Operation)
5246 | Gas Turbine Control System - hardware problems (including card failure) | Gas Turbine | Miscellaneous (Gas Turbine) | U1 | Forced - Immediate | 2013 | Gas | GG | 300 | Gas Turbine/Jet Engine (Simple Cycle Operation) | SERC | Summer | 199.164 | 47.42 | 1 | 1 | 5246-Gas Turbine Control System - hardware problems (including card failure) | U1-Forced - Immediate | 300-Gas Turbine/Jet Engine (Simple Cycle Operation)
5246 | Gas Turbine Control System - hardware problems (including card failure) | Gas Turbine | Miscellaneous (Gas Turbine) | U1 | Forced - Immediate | 2013 | Gas | GG | 300 | Gas Turbine/Jet Engine (Simple Cycle Operation) | SERC | Winter | 4.2666 | 128 | 1 | 1 | 5246-Gas Turbine Control System - hardware problems (including card failure) | U1-Forced - Immediate | 300-Gas Turbine/Jet Engine (Simple Cycle Operation)
5246 | Gas Turbine Control System - hardware problems (including card failure) | Gas Turbine | Miscellaneous (Gas Turbine) | U1 | Forced - Immediate | 2013 | Gas | GG | 300 | Gas Turbine/Jet Engine (Simple Cycle Operation) | SERC | Winter | 297.2666 | 34.3 | 1 | 1 | 5246-Gas Turbine Control System - hardware problems (including card failure) | U1-Forced - Immediate | 300-Gas Turbine/Jet Engine (Simple Cycle Operation)
5246 | Gas Turbine Control System - hardware problems (including card failure) | Gas Turbine | Miscellaneous (Gas Turbine) | U1 | Forced - Immediate | 2013 | Gas | GG | 300 | Gas Turbine/Jet Engine (Simple Cycle Operation) | RFC | Winter | 634.25 | 43 | 1 | 1 | 5246-Gas Turbine Control System - hardware problems (including card failure) | U1-Forced - Immediate | 300-Gas Turbine/Jet Engine (Simple Cycle Operation)
5246 | Gas Turbine Control System - hardware problems (including card failure) | Gas Turbine | Miscellaneous (Gas Turbine) | U1 | Forced - Immediate | 2013 | Oil | DI | 300 | Gas Turbine/Jet Engine (Simple Cycle Operation) | MRO | Off-Peak | 52 | 52 | 1 | 1 | 5246-Gas Turbine Control System - hardware problems (including card failure) | U1-Forced - Immediate | 300-Gas Turbine/Jet Engine (Simple Cycle Operation)
5246 | Gas Turbine Control System - hardware problems (including card failure) | Gas Turbine | Miscellaneous (Gas Turbine) | U1 | Forced - Immediate | 2013 | Oil | DI | 300 | Gas Turbine/Jet Engine (Simple Cycle Operation) | MRO | Off-Peak | 117 | 52 | 1 | 1 | 5246-Gas Turbine Control System - hardware problems (including card failure) | U1-Forced - Immediate | 300-Gas Turbine/Jet Engine (Simple Cycle Operation)
5246 | Gas Turbine Control System - hardware problems (including card failure) | Gas Turbine | Miscellaneous (Gas Turbine) | U1 | Forced - Immediate | 2013 | Oil | DI | 300 | Gas Turbine/Jet Engine (Simple Cycle Operation) | MRO | Off-Peak | 510.9833 | 43 | 1 | 1 | 5246-Gas Turbine Control System - hardware problems (including card failure) | U1-Forced - Immediate | 300-Gas Turbine/Jet Engine (Simple Cycle Operation)
5246 | Gas Turbine Control System - hardware problems (including card failure) | Gas Turbine | Miscellaneous (Gas Turbine) | D1 | Forced - Immediate | 2013 | Gas | GG | 300 | Gas Turbine/Jet Engine (Simple Cycle Operation) | RFC | Summer | 1.0667 | 2 | 1 | 1 | 5246-Gas Turbine Control System - hardware problems (including card failure) | D1-Forced - Immediate | 300-Gas Turbine/Jet Engine (Simple Cycle Operation)
5246 | Gas Turbine Control System - hardware problems (including card failure) | Gas Turbine | Miscellaneous (Gas Turbine) | SF | Startup Failure | 2013 | Gas | GG | 300 | Gas Turbine/Jet Engine (Simple Cycle Operation) | SERC | Off-Peak | 66.4875 | 49.25 | 1 | 1 | 5246-Gas Turbine Control System - hardware problems (including card failure) | SF-Startup Failure | 300-Gas Turbine/Jet Engine (Simple Cycle Operation)
5246 | Gas Turbine Control System - hardware problems (including card failure) | Gas Turbine | Miscellaneous (Gas Turbine) | U1 | Forced - Immediate | 2013 | Gas | GG | 300 | Gas Turbine/Jet Engine (Simple Cycle Operation) | SERC | Summer | 143.9166 | 157 | 1 | 1 | 5246-Gas Turbine Control System - hardware problems (including card failure) | U1-Forced - Immediate | 300-Gas Turbine/Jet Engine (Simple Cycle Operation)
5246 | Gas Turbine Control System - hardware problems (including card failure) | Gas Turbine | Miscellaneous (Gas Turbine) | U1 | Forced - Immediate | 2013 | Gas | GG | 300 | Gas Turbine/Jet Engine (Simple Cycle Operation) | SERC | Summer | 2218.0666 | 34.3 | 1 | 1 | 5246-Gas Turbine Control System - hardware problems (including card failure) | U1-Forced - Immediate | 300-Gas Turbine/Jet Engine (Simple Cycle Operation)
5246 | Gas Turbine Control System - hardware problems (including card failure) | Gas Turbine | Miscellaneous (Gas Turbine) | U1 | Forced - Immediate | 2013 | Gas | GG | 300 | Gas Turbine/Jet Engine (Simple Cycle Operation) | RFC | Summer | 12474.9999 | 150 | 1 | 1 | 5246-Gas Turbine Control System - hardware problems (including card failure) | U1-Forced - Immediate | 300-Gas Turbine/Jet Engine (Simple Cycle Operation)
5246 | Gas Turbine Control System - hardware problems (including card failure) | Gas Turbine | Miscellaneous (Gas Turbine) | U1 | Forced - Immediate | 2013 | Gas | GG | 300 | Gas Turbine/Jet Engine (Simple Cycle Operation) | WECC | Winter | 80 | 40 | 1 | 1 | 5246-Gas Turbine Control System - hardware problems (including card failure) | U1-Forced - Immediate | 300-Gas Turbine/Jet Engine (Simple Cycle Operation)
5246 | Gas Turbine Control System - hardware problems (including card failure) | Gas Turbine | Miscellaneous (Gas Turbine) | U1 | Forced - Immediate | 2013 | Gas | GG | 300 | Gas Turbine/Jet Engine (Simple Cycle Operation) | SERC | Winter | 7673.0133 | 92.8 | 1 | 1 | 5246-Gas Turbine Control System - hardware problems (including card failure) | U1-Forced - Immediate | 300-Gas Turbine/Jet Engine (Simple Cycle Operation)
5246 | Gas Turbine Control System - hardware problems (including card failure) | Gas Turbine | Miscellaneous (Gas Turbine) | U1 | Forced - Immediate | 2013 | Oil | DI | 300 | Gas Turbine/Jet Engine (Simple Cycle Operation) | MRO | Summer | 133.9333 | 41 | 1 | 1 | 5246-Gas Turbine Control System - hardware problems (including card failure) | U1-Forced - Immediate | 300-Gas Turbine/Jet Engine (Simple Cycle Operation)
5246 | Gas Turbine Control System - hardware problems (including card failure) | Gas Turbine | Miscellaneous (Gas Turbine) | SF | Startup Failure | 2013 | Oil | DI | 300 | Gas Turbine/Jet Engine (Simple Cycle Operation) | RFC | Summer | 37.5 | 25 | 1 | 1 | 5246-Gas Turbine Control System - hardware problems (including card failure) | SF-Startup Failure | 300-Gas Turbine/Jet Engine (Simple Cycle Operation)
5246 | Gas Turbine Control System - hardware problems (including card failure) | Gas Turbine | Miscellaneous (Gas Turbine) | U1 | Forced - Immediate | 2013 | Gas | GG | 300 | Gas Turbine/Jet Engine (Simple Cycle Operation) | SERC | Off-Peak | 242.72 | 151.7 | 1 | 1 | 5246-Gas Turbine Control System - hardware problems (including card failure) | U1-Forced - Immediate | 300-Gas Turbine/Jet Engine (Simple Cycle Operation)
5246 | Gas Turbine Control System - hardware problems (including card failure) | Gas Turbine | Miscellaneous (Gas Turbine) | U1 | Forced - Immediate | 2013 | Gas | GG | 300 | Gas Turbine/Jet Engine (Simple Cycle Operation) | SERC | Off-Peak | 934.4 | 48 | 1 | 1 | 5246-Gas Turbine Control System - hardware problems (including card failure) | U1-Forced - Immediate | 300-Gas Turbine/Jet Engine (Simple Cycle Operation)
5246 | Gas Turbine Control System - hardware problems (including card failure) | Gas Turbine | Miscellaneous (Gas Turbine) | U1 | Forced - Immediate | 2013 | Gas | GG | 300 | Gas Turbine/Jet Engine (Simple Cycle Operation) | SERC | Off-Peak | 5715.36 | 158.76 | 1 | 1 | 5246-Gas Turbine Control System - hardware problems (including card failure) | U1-Forced - Immediate | 300-Gas Turbine/Jet Engine (Simple Cycle Operation)
5246 | Gas Turbine Control System - hardware problems (including card failure) | Gas Turbine | Miscellaneous (Gas Turbine) | U1 | Forced - Immediate | 2013 | Gas | GG | 300 | Gas Turbine/Jet Engine (Simple Cycle Operation) | SERC | Summer | 35.5667 | 48.5 | 1 | 1 | 5246-Gas Turbine Control System - hardware problems (including card failure) | U1-Forced - Immediate | 300-Gas Turbine/Jet Engine (Simple Cycle Operation)
5246 | Gas Turbine Control System - hardware problems (including card failure) | Gas Turbine | Miscellaneous (Gas Turbine) | U1 | Forced - Immediate | 2013 | Gas | GG | 300 | Gas Turbine/Jet Engine (Simple Cycle Operation) | SERC | Summer | 171.4166 | 85 | 1 | 1 | 5246-Gas Turbine Control System - hardware problems (including card failure) | U1-Forced - Immediate | 300-Gas Turbine/Jet Engine (Simple Cycle Operation)
5246 | Gas Turbine Control System - hardware problems (including card failure) | Gas Turbine | Miscellaneous (Gas Turbine) | U1 | Forced - Immediate | 2013 | Gas | GG | 300 | Gas Turbine/Jet Engine (Simple Cycle Operation) | RFC | Summer | 2070.2 | 44 | 1 | 1 | 5246-Gas Turbine Control System - hardware problems (including card failure) | U1-Forced - Immediate | 300-Gas Turbine/Jet Engine (Simple Cycle Operation)
5246 | Gas Turbine Control System - hardware problems (including card failure) | Gas Turbine | Miscellaneous (Gas Turbine) | U1 | Forced - Immediate | 2013 | Gas | GG | 300 | Gas Turbine/Jet Engine (Simple Cycle Operation) | WECC | Winter | 142.6 | 69 | 1 | 1 | 5246-Gas Turbine Control System - hardware problems (including card failure) | U1-Forced - Immediate | 300-Gas Turbine/Jet Engine (Simple Cycle Operation)
5246 | Gas Turbine Control System - hardware problems (including card failure) | Gas Turbine | Miscellaneous (Gas Turbine) | U1 | Forced - Immediate | 2013 | Gas | GG | 300 | Gas Turbine/Jet Engine (Simple Cycle Operation) | WECC | Winter | 144.9 | 69 | 1 | 1 | 5246-Gas Turbine Control System - hardware problems (including card failure) | U1-Forced - Immediate | 300-Gas Turbine/Jet Engine (Simple Cycle Operation)
5246 | Gas Turbine Control System - hardware problems (including card failure) | Gas Turbine | Miscellaneous (Gas Turbine) | U1 | Forced - Immediate | 2013 | Gas | GG | 300 | Gas Turbine/Jet Engine (Simple Cycle Operation) | WECC | Winter | 304.75 | 69 | 1 | 1 | 5246-Gas Turbine Control System - hardware problems (including card failure) | U1-Forced - Immediate | 300-Gas Turbine/Jet Engine (Simple Cycle Operation)
5246 | Gas Turbine Control System - hardware problems (including card failure) | Gas Turbine | Miscellaneous (Gas Turbine) | U1 | Forced - Immediate | 2013 | Gas | GG | 300 | Gas Turbine/Jet Engine (Simple Cycle Operation) | SERC | Winter | 3238.4 | 128 | 1 | 1 | 5246-Gas Turbine Control System - hardware problems (including card failure) | U1-Forced - Immediate | 300-Gas Turbine/Jet Engine (Simple Cycle Operation)
5246 | Gas Turbine Control System - hardware problems (including card failure) | Gas Turbine | Miscellaneous (Gas Turbine) | U1 | Forced - Immediate | 2013 | Oil | DI | 300 | Gas Turbine/Jet Engine (Simple Cycle Operation) | WECC | Off-Peak | 12.9167 | 25 | 1 | 1 | 5246-Gas Turbine Control System - hardware problems (including card failure) | U1-Forced - Immediate | 300-Gas Turbine/Jet Engine (Simple Cycle Operation)
5246 | Gas Turbine Control System - hardware problems (including card failure) | Gas Turbine | Miscellaneous (Gas Turbine) | U1 | Forced - Immediate | 2013 | Oil | DI | 300 | Gas Turbine/Jet Engine (Simple Cycle Operation) | WECC | Off-Peak | 244.8 | 54 | 1 | 1 | 5246-Gas Turbine Control System - hardware problems (including card failure) | U1-Forced - Immediate | 300-Gas Turbine/Jet Engine (Simple Cycle Operation)
5246 | Gas Turbine Control System - hardware problems (including card failure) | Gas Turbine | Miscellaneous (Gas Turbine) | U1 | Forced - Immediate | 2013 | Oil | DI | 300 | Gas Turbine/Jet Engine (Simple Cycle Operation) | RFC | Summer | 25 | 25 | 1 | 1 | 5246-Gas Turbine Control System - hardware problems (including card failure) | U1-Forced - Immediate | 300-Gas Turbine/Jet Engine (Simple Cycle Operation)
5246 | Gas Turbine Control System - hardware problems (including card failure) | Gas Turbine | Miscellaneous (Gas Turbine) | U1 | Forced - Immediate | 2013 | Gas | GG | 800 | Miscellaneous | SERC | Off-Peak | 372 | 240 | 1 | 1 | 5246-Gas Turbine Control System - hardware problems (including card failure) | U1-Forced - Immediate | 800-Miscellaneous
5246 | Gas Turbine Control System - hardware problems (including card failure) | Gas Turbine | Miscellaneous (Gas Turbine) | D1 | Forced - Immediate | 2013 | Gas | GG | 850 | Combined Cycle Block | RFC | Summer | 71.4666 | 67 | 1 | 1 | 5246-Gas Turbine Control System - hardware problems (including card failure) | D1-Forced - Immediate | 850-Combined Cycle Block
5246 | Gas Turbine Control System - hardware problems (including card failure) | Gas Turbine | Miscellaneous (Gas Turbine) | SF | Startup Failure | 2013 | Gas | GG | 850 | Combined Cycle Block | WECC | Summer | 93.4998 | 510 | 1 | 1 | 5246-Gas Turbine Control System - hardware problems (including card failure) | SF-Startup Failure | 850-Combined Cycle Block
5246 | Gas Turbine Control System - hardware problems (including card failure) | Gas Turbine | Miscellaneous (Gas Turbine) | U1 | Forced - Immediate | 2013 | Gas | GG | 850 | Combined Cycle Block | WECC | Off-Peak | 8.5 | 30 | 1 | 1 | 5246-Gas Turbine Control System - hardware problems (including card failure) | U1-Forced - Immediate | 850-Combined Cycle Block
5246 | Gas Turbine Control System - hardware problems (including card failure) | Gas Turbine | Miscellaneous (Gas Turbine) | U1 | Forced - Immediate | 2013 | Gas | GG | 850 | Combined Cycle Block | RFC | Off-Peak | 646.2499 | 165 | 1 | 1 | 5246-Gas Turbine Control System - hardware problems (including card failure) | U1-Forced - Immediate | 850-Combined Cycle Block
5246 | Gas Turbine Control System - hardware problems (including card failure) | Gas Turbine | Miscellaneous (Gas Turbine) | U1 | Forced - Immediate | 2013 | Gas | GG | 850 | Combined Cycle Block | SERC | Off-Peak | 683.3332 | 164 | 1 | 1 | 5246-Gas Turbine Control System - hardware problems (including card failure) | U1-Forced - Immediate | 850-Combined Cycle Block
5246 | Gas Turbine Control System - hardware problems (including card failure) | Gas Turbine | Miscellaneous (Gas Turbine) | D1 | Forced - Immediate | 2013 | Gas | GG | 850 | Combined Cycle Block | RFC | Off-Peak | 15 | 50 | 1 | 1 | 5246-Gas Turbine Control System - hardware problems (including card failure) | D1-Forced - Immediate | 850-Combined Cycle Block
5246 | Gas Turbine Control System - hardware problems (including card failure) | Gas Turbine | Miscellaneous (Gas Turbine) | D1 | Forced - Immediate | 2013 | Gas | GG | 850 | Combined Cycle Block | NPCC | Summer | 98.4 | 41 | 1 | 1 | 5246-Gas Turbine Control System - hardware problems (including card failure) | D1-Forced - Immediate | 850-Combined Cycle Block
5246 | Gas Turbine Control System - hardware problems (including card failure) | Gas Turbine | Miscellaneous (Gas Turbine) | D1 | Forced - Immediate | 2013 | Gas | GG | 850 | Combined Cycle Block | RFC | Summer | 248 | 62 | 1 | 1 | 5246-Gas Turbine Control System - hardware problems (including card failure) | D1-Forced - Immediate | 850-Combined Cycle Block
5246 | Gas Turbine Control System - hardware problems (including card failure) | Gas Turbine | Miscellaneous (Gas Turbine) | D1 | Forced - Immediate | 2013 | Gas | GG | 850 | Combined Cycle Block | RFC | Winter | 64.1333 | 52 | 1 | 1 | 5246-Gas Turbine Control System - hardware problems (including card failure) | D1-Forced - Immediate | 850-Combined Cycle Block
5246 | Gas Turbine Control System - hardware problems (including card failure) | Gas Turbine | Miscellaneous (Gas Turbine) | U1 | Forced - Immediate | 2013 | Gas | GG | 850 | Combined Cycle Block | SERC | Off-Peak | 1224 | 288 | 1 | 1 | 5246-Gas Turbine Control System - hardware problems (including card failure) | U1-Forced - Immediate | 850-Combined Cycle Block
5246 | Gas Turbine Control System - hardware problems (including card failure) | Gas Turbine | Miscellaneous (Gas Turbine) | U1 | Forced - Immediate | 2013 | Gas | GG | 850 | Combined Cycle Block | WECC | Summer | 286.629 | 272.98 | 1 | 1 | 5246-Gas Turbine Control System - hardware problems (including card failure) | U1-Forced - Immediate | 850-Combined Cycle Block
5246 | Gas Turbine Control System - hardware problems (including card failure) | Gas Turbine | Miscellaneous (Gas Turbine) | U1 | Forced - Immediate | 2013 | Gas | GG | 850 | Combined Cycle Block | WECC | Winter | 1195.3333 | 88 | 1 | 1 | 5246-Gas Turbine Control System - hardware problems (including card failure) | U1-Forced - Immediate | 850-Combined Cycle Block
5246 | Gas Turbine Control System - hardware problems (including card failure) | Gas Turbine | Miscellaneous (Gas Turbine) | D1 | Forced - Immediate | 2013 | Gas | GG | 850 | Combined Cycle Block | NPCC | Summer | 288.2999 | 279 | 1 | 1 | 5246-Gas Turbine Control System - hardware problems (including card failure) | D1-Forced - Immediate | 850-Combined Cycle Block
5246 | Gas Turbine Control System - hardware problems (including card failure) | Gas Turbine | Miscellaneous (Gas Turbine) | U1 | Forced - Immediate | 2013 | Gas | GG | 850 | Combined Cycle Block | SERC | Winter | 274.35 | 177 | 1 | 1 | 5246-Gas Turbine Control System - hardware problems (including card failure) | U1-Forced - Immediate | 850-Combined Cycle Block
5246 | Gas Turbine Control System - hardware problems (including card failure) | Gas Turbine | Miscellaneous (Gas Turbine) | D1 | Forced - Immediate | 2013 | Gas | GG | 850 | Combined Cycle Block | SERC | Off-Peak | 487.4999 | 117 | 1 | 1 | 5246-Gas Turbine Control System - hardware problems (including card failure) | D1-Forced - Immediate | 850-Combined Cycle Block
5246 | Gas Turbine Control System - hardware problems (including card failure) | Gas Turbine | Miscellaneous (Gas Turbine) | D1 | Forced - Immediate | 2013 | Gas | GG | 850 | Combined Cycle Block | RFC | Summer | 27.7333 | 52 | 1 | 1 | 5246-Gas Turbine Control System - hardware problems (including card failure) | D1-Forced - Immediate | 850-Combined Cycle Block
5246 | Gas Turbine Control System - hardware problems (including card failure) | Gas Turbine | Miscellaneous (Gas Turbine) | SF | Startup Failure | 2013 | Gas | GG | 850 | Combined Cycle Block | NPCC | Summer | 1289.97 | 390.9 | 2 | 2 | 5246-Gas Turbine Control System - hardware problems (including card failure) | SF-Startup Failure | 850-Combined Cycle Block
5246 | Gas Turbine Control System - hardware problems (including card failure) | Gas Turbine | Miscellaneous (Gas Turbine) | U1 | Forced - Immediate | 2013 | Gas | GG | 850 | Combined Cycle Block | SERC | Off-Peak | 916.4666 | 233 | 1 | 1 | 5246-Gas Turbine Control System - hardware problems (including card failure) | U1-Forced - Immediate | 850-Combined Cycle Block
5246 | Gas Turbine Control System - hardware problems (including card failure) | Gas Turbine | Miscellaneous (Gas Turbine) | D1 | Forced - Immediate | 2013 | Gas | GG | 850 | Combined Cycle Block | RFC | Off-Peak | 62 | 62 | 1 | 1 | 5246-Gas Turbine Control System - hardware problems (including card failure) | D1-Forced - Immediate | 850-Combined Cycle Block
5246 | Gas Turbine Control System - hardware problems (including card failure) | Gas Turbine | Miscellaneous (Gas Turbine) | D1 | Forced - Immediate | 2013 | Gas | GG | 850 | Combined Cycle Block | NPCC | Off-Peak | 705.0499 | 177 | 1 | 1 | 5246-Gas Turbine Control System - hardware problems (including card failure) | D1-Forced - Immediate | 850-Combined Cycle Block
5246 | Gas Turbine Control System - hardware problems (including card failure) | Gas Turbine | Miscellaneous (Gas Turbine) | D1 | Forced - Immediate | 2013 | Gas | GG | 850 | Combined Cycle Block | SERC | Summer | 2535.9998 | 240 | 1 | 1 | 5246-Gas Turbine Control System - hardware problems (including card failure) | D1-Forced - Immediate | 850-Combined Cycle Block
5246 | Gas Turbine Control System - hardware problems (including card failure) | Gas Turbine | Miscellaneous (Gas Turbine) | D1 | Forced - Immediate | 2013 | Gas | GG | 850 | Combined Cycle Block | SERC | Winter | 45066.6666 | 128 | 1 | 1 | 5246-Gas Turbine Control System - hardware problems (including card failure) | D1-Forced - Immediate | 850-Combined Cycle Block
5246 | Gas Turbine Control System - hardware problems (including card failure) | Gas Turbine | Miscellaneous (Gas Turbine) | SF | Startup Failure | 2013 | Gas | GG | 850 | Combined Cycle Block | SERC | Off-Peak | 846.5666 | 109 | 1 | 1 | 5246-Gas Turbine Control System - hardware problems (including card failure) | SF-Startup Failure | 850-Combined Cycle Block
5246 | Gas Turbine Control System - hardware problems (including card failure) | Gas Turbine | Miscellaneous (Gas Turbine) | U1 | Forced - Immediate | 2013 | Gas | GG | 850 | Combined Cycle Block | WECC | Off-Peak | 10.045 | 28.7 | 1 | 1 | 5246-Gas Turbine Control System - hardware problems (including card failure) | U1-Forced - Immediate | 850-Combined Cycle Block
5246 | Gas Turbine Control System - hardware problems (including card failure) | Gas Turbine | Miscellaneous (Gas Turbine) | U1 | Forced - Immediate | 2013 | Gas | GG | 850 | Combined Cycle Block | SERC | Off-Peak | 1806.6999 | 174 | 1 | 1 | 5246-Gas Turbine Control System - hardware problems (including card failure) | U1-Forced - Immediate | 850-Combined Cycle Block
5246 | Gas Turbine Control System - hardware problems (including card failure) | Gas Turbine | Miscellaneous (Gas Turbine) | U1 | Forced - Immediate | 2013 | Gas | GG | 850 | Combined Cycle Block | WECC | Summer | 858 | 117 | 1 | 1 | 5246-Gas Turbine Control System - hardware problems (including card failure) | U1-Forced - Immediate | 850-Combined Cycle Block
5246 | Gas Turbine Control System - hardware problems (including card failure) | Gas Turbine | Miscellaneous (Gas Turbine) | U1 | Forced - Immediate | 2013 | Gas | GG | 850 | Combined Cycle Block | SERC | Summer | 3148.6 | 182 | 1 | 1 | 5246-Gas Turbine Control System - hardware problems (including card failure) | U1-Forced - Immediate | 850-Combined Cycle Block
5246 | Gas Turbine Control System - hardware problems (including card failure) | Gas Turbine | Miscellaneous (Gas Turbine) | D1 | Forced - Immediate | 2013 | Gas | GG | 850 | Combined Cycle Block | SERC | Off-Peak | 304 | 304 | 1 | 1 | 5246-Gas Turbine Control System - hardware problems (including card failure) | D1-Forced - Immediate | 850-Combined Cycle Block
5246 | Gas Turbine Control System - hardware problems (including card failure) | Gas Turbine | Miscellaneous (Gas Turbine) | D1 | Forced - Immediate | 2013 | Gas | GG | 850 | Combined Cycle Block | RFC | Off-Peak | 395.5833 | 101 | 1 | 1 | 5246-Gas Turbine Control System - hardware problems (including card failure) | D1-Forced - Immediate | 850-Combined Cycle Block
5246 | Gas Turbine Control System - hardware problems (including card failure) | Gas Turbine | Miscellaneous (Gas Turbine) | U1 | Forced - Immediate | 2013 | Gas | GG | 850 | Combined Cycle Block | SERC | Summer | 1449 | 230 | 1 | 1 | 5246-Gas Turbine Control System - hardware problems (including card failure) | U1-Forced - Immediate | 850-Combined Cycle Block
5246 | Gas Turbine Control System - hardware problems (including card failure) | Gas Turbine | Miscellaneous (Gas Turbine) | D1 | Forced - Immediate | 2013 | Gas | GG | 850 | Combined Cycle Block | NPCC | Off-Peak | 138.6666 | 160 | 1 | 1 | 5246-Gas Turbine Control System - hardware problems (including card failure) | D1-Forced - Immediate | 850-Combined Cycle Block
5246 | Gas Turbine Control System - hardware problems (including card failure) | Gas Turbine | Miscellaneous (Gas Turbine) | D1 | Forced - Immediate | 2013 | Gas | GG | 850 | Combined Cycle Block | RFC | Summer | 4685.3332 | 280 | 1 | 1 | 5246-Gas Turbine Control System - hardware problems (including card failure) | D1-Forced - Immediate | 850-Combined Cycle Block
5246 | Gas Turbine Control System - hardware problems (including card failure) | Gas Turbine | Miscellaneous (Gas Turbine) | D1 | Forced - Immediate | 2013 | Gas | GG | 850 | Combined Cycle Block | SERC | Off-Peak | 166.964 | 16.08 | 1 | 1 | 5246-Gas Turbine Control System - hardware problems (including card failure) | D1-Forced - Immediate | 850-Combined Cycle Block
5246 | Gas Turbine Control System - hardware problems (including card failure) | Gas Turbine | Miscellaneous (Gas Turbine) | U1 | Forced - Immediate | 2013 | Gas | GG | 850 | Combined Cycle Block | WECC | Summer | 1192.0125 | 272.98 | 1 | 1 | 5246-Gas Turbine Control System - hardware problems (including card failure) | U1-Forced - Immediate | 850-Combined Cycle Block
5246 | Gas Turbine Control System - hardware problems (including card failure) | Gas Turbine | Miscellaneous (Gas Turbine) | U1 | Forced - Immediate | 2013 | Gas | GG | 851 | CC GT units | WECC | Winter | 567.2333 | 154 | 1 | 1 | 5246-Gas Turbine Control System - hardware problems (including card failure) | U1-Forced - Immediate | 851-CC GT units
5246 | Gas Turbine Control System - hardware problems (including card failure) | Gas Turbine | Miscellaneous (Gas Turbine) | U1 | Forced - Immediate | 2013 | Gas | GG | 851 | CC GT units | WECC | Winter | 38 | 38 | 1 | 1 | 5246-Gas Turbine Control System - hardware problems (including card failure) | U1-Forced - Immediate | 851-CC GT units
5246 | Gas Turbine Control System - hardware problems (including card failure) | Gas Turbine | Miscellaneous (Gas Turbine) | D1 | Forced - Immediate | 2013 | Gas | GG | 851 | CC GT units | WECC | Winter | 215 | 30 | 1 | 1 | 5246-Gas Turbine Control System - hardware problems (including card failure) | D1-Forced - Immediate | 851-CC GT units
5246 | Gas Turbine Control System - hardware problems (including card failure) | Gas Turbine | Miscellaneous (Gas Turbine) | U1 | Forced - Immediate | 2013 | Gas | GG | 851 | CC GT units | WECC | Off-Peak | 691.8333 | 35 | 1 | 1 | 5246-Gas Turbine Control System - hardware problems (including card failure) | U1-Forced - Immediate | 851-CC GT units
5246 | Gas Turbine Control System - hardware problems (including card failure) | Gas Turbine | Miscellaneous (Gas Turbine) | U1 | Forced - Immediate | 2013 | Gas | GG | 851 | CC GT units | SERC | Summer | 519.5833 | 145 | 1 | 1 | 5246-Gas Turbine Control System - hardware problems (including card failure) | U1-Forced - Immediate | 851-CC GT units
5246 | Gas Turbine Control System - hardware problems (including card failure) | Gas Turbine | Miscellaneous (Gas Turbine) | U1 | Forced - Immediate | 2013 | Gas | GG | 851 | CC GT units | RFC | Summer | 748.0632 | 158.6 | 1 | 1 | 5246-Gas Turbine Control System - hardware problems (including card failure) | U1-Forced - Immediate | 851-CC GT units
5246 | Gas Turbine Control System - hardware problems (including card failure) | Gas Turbine | Miscellaneous (Gas Turbine) | U2 | Forced - Delayed | 2013 | Gas | GG | 851 | CC GT units | MRO | Off-Peak | 372.6 | 162 | 1 | 1 | 5246-Gas Turbine Control System - hardware problems (including card failure) | U2-Forced - Delayed | 851-CC GT units
5246 | Gas Turbine Control System - hardware problems (including card failure) | Gas Turbine | Miscellaneous (Gas Turbine) | D1 | Forced - Immediate | 2013 | Gas | GG | 851 | CC GT units | WECC | Winter | 3.5 | 30 | 1 | 1 | 5246-Gas Turbine Control System - hardware problems (including card failure) | D1-Forced - Immediate | 851-CC GT units
5246 | Gas Turbine Control System - hardware problems (including card failure) | Gas Turbine | Miscellaneous (Gas Turbine) | SF | Startup Failure | 2013 | Gas | GG | 851 | CC GT units | MRO | Off-Peak | 706.0333 | 118 | 1 | 1 | 5246-Gas Turbine Control System - hardware problems (including card failure) | SF-Startup Failure | 851-CC GT units
5246 | Gas Turbine Control System - hardware problems (including card failure) | Gas Turbine | Miscellaneous (Gas Turbine) | SF | Startup Failure | 2013 | Gas | GG | 851 | CC GT units | TRE | Summer | 134.7499 | 147 | 1 | 1 | 5246-Gas Turbine Control System - hardware problems (including card failure) | SF-Startup Failure | 851-CC GT units
5246 | Gas Turbine Control System - hardware problems (including card failure) | Gas Turbine | Miscellaneous (Gas Turbine) | U1 | Forced - Immediate | 2013 | Gas | GG | 851 | CC GT units | WECC | Off-Peak | 435.9666 | 159.5 | 1 | 1 | 5246-Gas Turbine Control System - hardware problems (including card failure) | U1-Forced - Immediate | 851-CC GT units
5246 | Gas Turbine Control System - hardware problems (including card failure) | Gas Turbine | Miscellaneous (Gas Turbine) | U1 | Forced - Immediate | 2013 | Gas | GG | 851 | CC GT units | SERC | Off-Peak | 1532.9999 | 180 | 1 | 1 | 5246-Gas Turbine Control System - hardware problems (including card failure) | U1-Forced - Immediate | 851-CC GT units
5246 | Gas Turbine Control System - hardware problems (including card failure) | Gas Turbine | Miscellaneous (Gas Turbine) | U1 | Forced - Immediate | 2013 | Gas | GG | 851 | CC GT units | WECC | Off-Peak | 72.9167 | 35 | 1 | 1 | 5246-Gas Turbine Control System - hardware problems (including card failure) | U1-Forced - Immediate | 851-CC GT units
5246 | Gas Turbine Control System - hardware problems (including card failure) | Gas Turbine | Miscellaneous (Gas Turbine) | U1 | Forced - Immediate | 2013 | Gas | GG | 851 | CC GT units | TRE | Off-Peak | 642.9833 | 223 | 1 | 1 | 5246-Gas Turbine Control System - hardware problems (including card failure) | U1-Forced - Immediate | 851-CC GT units
5246 | Gas Turbine Control System - hardware problems (including card failure) | Gas Turbine | Miscellaneous (Gas Turbine) | U1 | Forced - Immediate | 2013 | Gas | GG | 851 | CC GT units | TRE | Off-Peak | 1667.2166 | 167 | 1 | 1 | 5246-Gas Turbine Control System - hardware problems (including card failure) | U1-Forced - Immediate | 851-CC GT units
5246 | Gas Turbine Control System - hardware problems (including card failure) | Gas Turbine | Miscellaneous (Gas Turbine) | D1 | Forced - Immediate | 2013 | Gas | GG | 851 | CC GT units | WECC | Off-Peak | 278.2 | 26 | 1 | 1 | 5246-Gas Turbine Control System - hardware problems (including card failure) | D1-Forced - Immediate | 851-CC GT units
5246 | Gas Turbine Control System - hardware problems (including card failure) | Gas Turbine | Miscellaneous (Gas Turbine) | U1 | Forced - Immediate | 2013 | Gas | GG | 851 | CC GT units | WECC | Off-Peak | 320.25 | 35 | 1 | 1 | 5246-Gas Turbine Control System - hardware problems (including card failure) | U1-Forced - Immediate | 851-CC GT units
5246 | Gas Turbine Control System - hardware problems (including card failure) | Gas Turbine | Miscellaneous (Gas Turbine) | U1 | Forced - Immediate | 2013 | Gas | GG | 851 | CC GT units | SERC | Winter | 4029.9582 | 168.5 | 1 | 1 | 5246-Gas Turbine Control System - hardware problems (including card failure) | U1-Forced - Immediate | 851-CC GT units
5246 | Gas Turbine Control System - hardware problems (including card failure) | Gas Turbine | Miscellaneous (Gas Turbine) | SF | Startup Failure | 2013 | Gas | GG | 851 | CC GT units | RFC | Winter | 3935.635 | 48.9 | 1 | 1 | 5246-Gas Turbine Control System - hardware problems (including card failure) | SF-Startup Failure | 851-CC GT units
5246 | Gas Turbine Control System - hardware problems (including card failure) | Gas Turbine | Miscellaneous (Gas Turbine) | U1 | Forced - Immediate | 2013 | Gas | GG | 851 | CC GT units | TRE | Off-Peak | 176 | 64 | 1 | 1 | 5246-Gas Turbine Control System - hardware problems (including card failure) | U1-Forced - Immediate | 851-CC GT units
5246 | Gas Turbine Control System - hardware problems (including card failure) | Gas Turbine | Miscellaneous (Gas Turbine) | U1 | Forced - Immediate | 2013 | Gas | GG | 851 | CC GT units | WECC | Off-Peak | 350.4 | 146 | 1 | 1 | 5246-Gas Turbine Control System - hardware problems (including card failure) | U1-Forced - Immediate | 851-CC GT units
5246 | Gas Turbine Control System - hardware problems (including card failure) | Gas Turbine | Miscellaneous (Gas Turbine) | U1 | Forced - Immediate | 2013 | Gas | GG | 851 | CC GT units | MRO | Summer | 359.8332 | 170 | 1 | 1 | 5246-Gas Turbine Control System - hardware problems (including card failure) | U1-Forced - Immediate | 851-CC GT units
5246 | Gas Turbine Control System - hardware problems (including card failure) | Gas Turbine | Miscellaneous (Gas Turbine) | U1 | Forced - Immediate | 2013 | Gas | GG | 851 | CC GT units | SERC | Summer | 758.8333 | 145 | 1 | 1 | 5246-Gas Turbine Control System - hardware problems (including card failure) | U1-Forced - Immediate | 851-CC GT units
5246 | Gas Turbine Control System - hardware problems (including card failure) | Gas Turbine | Miscellaneous (Gas Turbine) | U1 | Forced - Immediate | 2013 | Gas | GG | 851 | CC GT units | WECC | Winter | 74.6667 | 35 | 1 | 1 | 5246-Gas Turbine Control System - hardware problems (including card failure) | U1-Forced - Immediate | 851-CC GT units
5246 | Gas Turbine Control System - hardware problems (including card failure) | Gas Turbine | Miscellaneous (Gas Turbine) | U1 | Forced - Immediate | 2013 | Gas | GG | 851 | CC GT units | WECC | Off-Peak | 124.1666 | 149 | 1 | 1 | 5246-Gas Turbine Control System - hardware problems (including card failure) | U1-Forced - Immediate | 851-CC GT units
5246 | Gas Turbine Control System - hardware problems (including card failure) | Gas Turbine | Miscellaneous (Gas Turbine) | U1 | Forced - Immediate | 2013 | Gas | GG | 851 | CC GT units | WECC | Off-Peak | 124.9416 | 159.5 | 1 | 1 | 5246-Gas Turbine Control System - hardware problems (including card failure) | U1-Forced - Immediate | 851-CC GT units
5246 | Gas Turbine Control System - hardware problems (including card failure) | Gas Turbine | Miscellaneous (Gas Turbine) | D1 | Forced - Immediate | 2013 | Gas | GG | 852 | CC steam units | RFC | Winter | 1126.7667 | 14 | 1 | 1 | 5246-Gas Turbine Control System - hardware problems (including card failure) | D1-Forced - Immediate | 852-CC steam units
5246 | Gas Turbine Control System - hardware problems (including card failure) | Gas Turbine | Miscellaneous (Gas Turbine) | D1 | Forced - Immediate | 2013 | Waste Heat | WH | 852 | CC steam units | TRE | Off-Peak | 292.6583 | 101.5 | 1 | 1 | 5246-Gas Turbine Control System - hardware problems (including card failure) | D1-Forced - Immediate | 852-CC steam units
5246 | Gas Turbine Control System - hardware problems (including card failure) | Gas Turbine | Miscellaneous (Gas Turbine) | D1 | Forced - Immediate | 2013 | Waste Heat | WH | 852 | CC steam units | TRE | Off-Peak | 1577.3666 | 158 | 1 | 1 | 5246-Gas Turbine Control System - hardware problems (including card failure) | D1-Forced - Immediate | 852-CC steam units
5246 | Gas Turbine Control System - hardware problems (including card failure) | Gas Turbine | Miscellaneous (Gas Turbine) | U1 | Forced - Immediate | 2013 | Gas | GG | 852 | CC steam units | SERC | Off-Peak | 1700 | 200 | 1 | 1 | 5246-Gas Turbine Control System - hardware problems (including card failure) | U1-Forced - Immediate | 852-CC steam units
5246 | Gas Turbine Control System - hardware problems (including card failure) | Gas Turbine | Miscellaneous (Gas Turbine) | D1 | Forced - Immediate | 2013 | Waste Heat | WH | 852 | CC steam units | WECC | Off-Peak | 230.4 | 96 | 1 | 1 | 5246-Gas Turbine Control System - hardware problems (including card failure) | D1-Forced - Immediate | 852-CC steam units
5246 | Gas Turbine Control System - hardware problems (including card failure) | Gas Turbine | Miscellaneous (Gas Turbine) | D1 | Forced - Immediate | 2013 | Waste Heat | WH | 852 | CC steam units | WECC | Winter | 315.3333 | 44 | 1 | 1 | 5246-Gas Turbine Control System - hardware problems (including card failure) | D1-Forced - Immediate | 852-CC steam units
5246 | Gas Turbine Control System - hardware problems (including card failure) | Gas Turbine | Miscellaneous (Gas Turbine) | SF | Startup Failure | 2013 | Waste Heat | WH | 852 | CC steam units | MRO | Off-Peak | 682.1 | 114 | 1 | 1 | 5246-Gas Turbine Control System - hardware problems (including card failure) | SF-Startup Failure | 852-CC steam units
5246 | Gas Turbine Control System - hardware problems (including card failure) | Gas Turbine | Miscellaneous (Gas Turbine) | D1 | Forced - Immediate | 2013 | Waste Heat | WH | 852 | CC steam units | WECC | Off-Peak | 85 | 102 | 1 | 1 | 5246-Gas Turbine Control System - hardware problems (including card failure) | D1-Forced - Immediate | 852-CC steam units
5246 | Gas Turbine Control System - hardware problems (including card failure) | Gas Turbine | Miscellaneous (Gas Turbine) | D1 | Forced - Immediate | 2013 | Waste Heat | WH | 852 | CC steam units | WECC | Off-Peak | 438.7 | 41 | 1 | 1 | 5246-Gas Turbine Control System - hardware problems (including card failure) | D1-Forced - Immediate | 852-CC steam units
5246 | Gas Turbine Control System - hardware problems (including card failure) | Gas Turbine | Miscellaneous (Gas Turbine) | U1 | Forced - Immediate | 2013 | Waste Heat | WH | 852 | CC steam units | WECC | Off-Peak | 148.6333 | 49 | 1 | 1 | 5246-Gas Turbine Control System - hardware problems (including card failure) | U1-Forced - Immediate | 852-CC steam units
5246 | Gas Turbine Control System - hardware problems (including card failure) | Gas Turbine | Miscellaneous (Gas Turbine) | D1 | Forced - Immediate | 2013 | Waste Heat | WH | 852 | CC steam units | TRE | Summer | 80.6666 | 88 | 1 | 1 | 5246-Gas Turbine Control System - hardware problems (including card failure) | D1-Forced - Immediate | 852-CC steam units
5246 | Gas Turbine Control System - hardware problems (including card failure) | Gas Turbine | Miscellaneous (Gas Turbine) | D1 | Forced - Immediate | 2013 | Waste Heat | WH | 852 | CC steam units | MRO | Summer | 270.9332 | 128 | 1 | 1 | 5246-Gas Turbine Control System - hardware problems (including card failure) | D1-Forced - Immediate | 852-CC steam units
5246 | Gas Turbine Control System - hardware problems (including card failure) | Gas Turbine | Miscellaneous (Gas Turbine) | D1 | Forced - Immediate | 2013 | Waste Heat | WH | 852 | CC steam units | WECC | Winter | 5.1333 | 44 | 1 | 1 | 5246-Gas Turbine Control System - hardware problems (including card failure) | D1-Forced - Immediate | 852-CC steam units
5246 | Gas Turbine Control System - hardware problems (including card failure) | Gas Turbine | Miscellaneous (Gas Turbine) | D1 | Forced - Immediate | 2013 | Waste Heat | WH | 852 | CC steam units | RFC | Summer | 610.72 | 138.8 | 1 | 1 | 5246-Gas Turbine Control System - hardware problems (including card failure) | D1-Forced - Immediate | 852-CC steam units
5246 | Gas Turbine Control System - hardware problems (including card failure) | Gas Turbine | Miscellaneous (Gas Turbine) | D1 | Forced - Immediate | 2013 | Gas | GG | 852 | CC steam units | WECC | Winter | 430.95 | 117 | 1 | 1 | 5246-Gas Turbine Control System - hardware problems (including card failure) | D1-Forced - Immediate | 852-CC steam units
5246 | Gas Turbine Control System - hardware problems (including card failure) | Gas Turbine | Miscellaneous (Gas Turbine) | D1 | Forced - Immediate | 2013 | Waste Heat | WH | 852 | CC steam units | SERC | Summer | 5637.3166 | 97 | 1 | 1 | 5246-Gas Turbine Control System - hardware problems (including card failure) | D1-Forced - Immediate | 852-CC steam units
5246 | Gas Turbine Control System - hardware problems (including card failure) | Gas Turbine | Miscellaneous (Gas Turbine) | U1 | Forced - Immediate | 2013 | Gas | GG | 860 | Co-generator Block | SERC | Off-Peak | 225 | 100 | 1 | 1 | 5246-Gas Turbine Control System - hardware problems (including card failure) | U1-Forced - Immediate | 860-Co-generator Block
5246 | Gas Turbine Control System - hardware problems (including card failure) | Gas Turbine | Miscellaneous (Gas Turbine) | U1 | Forced - Immediate | 2013 | Gas | GG | 860 | Co-generator Block | SERC | Summer | 10699.8 | 68 | 1 | 1 | 5246-Gas Turbine Control System - hardware problems (including card failure) | U1-Forced - Immediate | 860-Co-generator Block
5246 | Gas Turbine Control System - hardware problems (including card failure) | Gas Turbine | Miscellaneous (Gas Turbine) | U1 | Forced - Immediate | 2013 | Gas | GG | 861 | CoG GT units | WECC | Winter | 470.4 | 49 | 1 | 1 | 5246-Gas Turbine Control System - hardware problems (including card failure) | U1-Forced - Immediate | 861-CoG GT units
5246 | Gas Turbine Control System - hardware problems (including card failure) | Gas Turbine | Miscellaneous (Gas Turbine) | SF | Startup Failure | 2013 | Gas | GG | 861 | CoG GT units | SERC | Summer | 220.0833 | 139 | 1 | 1 | 5246-Gas Turbine Control System - hardware problems (including card failure) | SF-Startup Failure | 861-CoG GT units
5246 | Gas Turbine Control System - hardware problems (including card failure) | Gas Turbine | Miscellaneous (Gas Turbine) | U1 | Forced - Immediate | 2013 | Gas | GG | 861 | CoG GT units | WECC | Winter | 228.6666 | 49 | 1 | 1 | 5246-Gas Turbine Control System - hardware problems (including card failure) | U1-Forced - Immediate | 861-CoG GT units
5246 | Gas Turbine Control System - hardware problems (including card failure) | Gas Turbine | Miscellaneous (Gas Turbine) | U1 | Forced - Immediate | 2013 | Gas | GG | 861 | CoG GT units | TRE | Off-Peak | 463.5999 | 183 | 1 | 1 | 5246-Gas Turbine Control System - hardware problems (including card failure) | U1-Forced - Immediate | 861-CoG GT units
5246 | Gas Turbine Control System - hardware problems (including card failure) | Gas Turbine | Miscellaneous (Gas Turbine) | U1 | Forced - Immediate | 2013 | Gas | GG | 861 | CoG GT units | TRE | Off-Peak | 368 | 184 | 1 | 1 | 5246-Gas Turbine Control System - hardware problems (including card failure) | U1-Forced - Immediate | 861-CoG GT units
5246 | Gas Turbine Control System - hardware problems (including card failure) | Gas Turbine | Miscellaneous (Gas Turbine) | U1 | Forced - Immediate | 2013 | Gas | GG | 861 | CoG GT units | TRE | Summer | 233.3148 | 32.33 | 1 | 1 | 5246-Gas Turbine Control System - hardware problems (including card failure) | U1-Forced - Immediate | 861-CoG GT units
5246 | Gas Turbine Control System - hardware problems (including card failure) | Gas Turbine | Miscellaneous (Gas Turbine) | U1 | Forced - Immediate | 2013 | Gas | GG | 861 | CoG GT units | SERC | Summer | 2277.2833 | 139 | 1 | 1 | 5246-Gas Turbine Control System - hardware problems (including card failure) | U1-Forced - Immediate | 861-CoG GT units
5246 | Gas Turbine Control System - hardware problems (including card failure) | Gas Turbine | Miscellaneous (Gas Turbine) | D1 | Forced - Immediate | 2013 | Waste Heat | WH | 862 | CoG steam units | SERC | Summer | 2102.0999 | 117 | 1 | 1 | 5246-Gas Turbine Control System - hardware problems (including card failure) | D1-Forced - Immediate | 862-CoG steam units
5246 | Gas Turbine Control System - hardware problems (including card failure) | Gas Turbine | Miscellaneous (Gas Turbine) | D1 | Forced - Immediate | 2013 | Waste Heat | WH | 862 | CoG steam units | TRE | Off-Peak | 172 | 86 | 1 | 1 | 5246-Gas Turbine Control System - hardware problems (including card failure) | D1-Forced - Immediate | 862-CoG steam units
5246 | Gas Turbine Control System - hardware problems (including card failure) | Gas Turbine | Miscellaneous (Gas Turbine) | D1 | Forced - Immediate | 2013 | Waste Heat | WH | 862 | CoG steam units | TRE | Off-Peak | 448.3999 | 177 | 1 | 1 | 5246-Gas Turbine Control System - hardware problems (including card failure) | D1-Forced - Immediate | 862-CoG steam units
5247 | Gas Turbine Control System - internal and termination wiring | Gas Turbine | Miscellaneous (Gas Turbine) | U1 | Forced - Immediate | 2013 | Gas | GG | 300 | Gas Turbine/Jet Engine (Simple Cycle Operation) | NPCC | Off-Peak | 247.7633 | 47.8 | 1 | 1 | 5247-Gas Turbine Control System - internal and termination wiring | U1-Forced - Immediate | 300-Gas Turbine/Jet Engine (Simple Cycle Operation)
5247 | Gas Turbine Control System - internal and termination wiring | Gas Turbine | Miscellaneous (Gas Turbine) | SF | Startup Failure | 2013 | Gas | GG | 300 | Gas Turbine/Jet Engine (Simple Cycle Operation) | WECC | Winter | 262.3499 | 148.5 | 1 | 1 | 5247-Gas Turbine Control System - internal and termination wiring | SF-Startup Failure | 300-Gas Turbine/Jet Engine (Simple Cycle Operation)
5247 | Gas Turbine Control System - internal and termination wiring | Gas Turbine | Miscellaneous (Gas Turbine) | D1 | Forced - Immediate | 2013 | Oil | DI | 300 | Gas Turbine/Jet Engine (Simple Cycle Operation) | RFC | Summer | 391.2833 | 17 | 1 | 1 | 5247-Gas Turbine Control System - internal and termination wiring | D1-Forced - Immediate | 300-Gas Turbine/Jet Engine (Simple Cycle Operation)
5247 | Gas Turbine Control System - internal and termination wiring | Gas Turbine | Miscellaneous (Gas Turbine) | SF | Startup Failure | 2013 | Gas | GG | 300 | Gas Turbine/Jet Engine (Simple Cycle Operation) | WECC | Summer | 109.3333 | 40 | 1 | 1 | 5247-Gas Turbine Control System - internal and termination wiring | SF-Startup Failure | 300-Gas Turbine/Jet Engine (Simple Cycle Operation)
5247 | Gas Turbine Control System - internal and termination wiring | Gas Turbine | Miscellaneous (Gas Turbine) | U1 | Forced - Immediate | 2013 | Gas | GG | 300 | Gas Turbine/Jet Engine (Simple Cycle Operation) | RFC | Summer | 76.5 | 170 | 1 | 1 | 5247-Gas Turbine Control System - internal and termination wiring | U1-Forced - Immediate | 300-Gas Turbine/Jet Engine (Simple Cycle Operation)
5247 | Gas Turbine Control System - internal and termination wiring | Gas Turbine | Miscellaneous (Gas Turbine) | SF | Startup Failure | 2013 | Gas | GG | 300 | Gas Turbine/Jet Engine (Simple Cycle Operation) | WECC | Summer | 192.6666 | 40 | 1 | 1 | 5247-Gas Turbine Control System - internal and termination wiring | SF-Startup Failure | 300-Gas Turbine/Jet Engine (Simple Cycle Operation)
5247 | Gas Turbine Control System - internal and termination wiring | Gas Turbine | Miscellaneous (Gas Turbine) | U1 | Forced - Immediate | 2013 | Gas | GG | 300 | Gas Turbine/Jet Engine (Simple Cycle Operation) | MRO | Off-Peak | 8840 | 96 | 1 | 1 | 5247-Gas Turbine Control System - internal and termination wiring | U1-Forced - Immediate | 300-Gas Turbine/Jet Engine (Simple Cycle Operation)
5247 | Gas Turbine Control System - internal and termination wiring | Gas Turbine | Miscellaneous (Gas Turbine) | U1 | Forced - Immediate | 2013 | Gas | GG | 300 | Gas Turbine/Jet Engine (Simple Cycle Operation) | MRO | Summer | 1830.2666 | 106 | 1 | 1 | 5247-Gas Turbine Control System - internal and termination wiring | U1-Forced - Immediate | 300-Gas Turbine/Jet Engine (Simple Cycle Operation)
5247 | Gas Turbine Control System - internal and termination wiring | Gas Turbine | Miscellaneous (Gas Turbine) | SF | Startup Failure | 2013 | Gas | GG | 300 | Gas Turbine/Jet Engine (Simple Cycle Operation) | NPCC | Off-Peak | 32.6633 | 47.8 | 1 | 1 | 5247-Gas Turbine Control System - internal and termination wiring | SF-Startup Failure | 300-Gas Turbine/Jet Engine (Simple Cycle Operation)
5247 | Gas Turbine Control System - internal and termination wiring | Gas Turbine | Miscellaneous (Gas Turbine) | U1 | Forced - Immediate | 2013 | Gas | GG | 300 | Gas Turbine/Jet Engine (Simple Cycle Operation) | MRO | Off-Peak | 64.4833 | 53 | 1 | 1 | 5247-Gas Turbine Control System - internal and termination wiring | U1-Forced - Immediate | 300-Gas Turbine/Jet Engine (Simple Cycle Operation)
5247 | Gas Turbine Control System - internal and termination wiring | Gas Turbine | Miscellaneous (Gas Turbine) | U1 | Forced - Immediate | 2013 | Gas | GG | 300 | Gas Turbine/Jet Engine (Simple Cycle Operation) | WECC | Summer | 82.6666 | 40 | 1 | 1 | 5247-Gas Turbine Control System - internal and termination wiring | U1-Forced - Immediate | 300-Gas Turbine/Jet Engine (Simple Cycle Operation)
5247 | Gas Turbine Control System - internal and termination wiring | Gas Turbine | Miscellaneous (Gas Turbine) | D1 | Forced - Immediate | 2013 | Gas | GG | 850 | Combined Cycle Block | RFC | Summer | 389.5666 | 62 | 1 | 1 | 5247-Gas Turbine Control System - internal and termination wiring | D1-Forced - Immediate | 850-Combined Cycle Block
5247 | Gas Turbine Control System - internal and termination wiring | Gas Turbine | Miscellaneous (Gas Turbine) | D1 | Forced - Immediate | 2013 | Gas | GG | 850 | Combined Cycle Block | NPCC | Summer | 67.4625 | 23.13 | 1 | 1 | 5247-Gas Turbine Control System - internal and termination wiring | D1-Forced - Immediate | 850-Combined Cycle Block
5247 | Gas Turbine Control System - internal and termination wiring | Gas Turbine | Miscellaneous (Gas Turbine) | U1 | Forced - Immediate | 2013 | Gas | GG | 850 | Combined Cycle Block | SERC | Summer | 728.3332 | 230 | 1 | 1 | 5247-Gas Turbine Control System - internal and termination wiring | U1-Forced - Immediate | 850-Combined Cycle Block
5247 | Gas Turbine Control System - internal and termination wiring | Gas Turbine | Miscellaneous (Gas Turbine) | D1 | Forced - Immediate | 2013 | Gas | GG | 850 | Combined Cycle Block | RFC | Summer | 117.8 | 62 | 1 | 1 | 5247-Gas Turbine Control System - internal and termination wiring | D1-Forced - Immediate | 850-Combined Cycle Block
5247 | Gas Turbine Control System - internal and termination wiring | Gas Turbine | Miscellaneous (Gas Turbine) | U1 | Forced - Immediate | 2013 | Gas | GG | 850 | Combined Cycle Block | WECC | Summer | 54.5717 | 23.9 | 1 | 1 | 5247-Gas Turbine Control System - internal and termination wiring | U1-Forced - Immediate | 850-Combined Cycle Block
5247 | Gas Turbine Control System - internal and termination wiring | Gas Turbine | Miscellaneous (Gas Turbine) | D1 | Forced - Immediate | 2013 | Gas | GG | 850 | Combined Cycle Block | RFC | Summer | 285.6 | 72 | 1 | 1 | 5247-Gas Turbine Control System - internal and termination wiring | D1-Forced - Immediate | 850-Combined Cycle Block
5247 | Gas Turbine Control System - internal and termination wiring | Gas Turbine | Miscellaneous (Gas Turbine) | U1 | Forced - Immediate | 2013 | Gas | GG | 850 | Combined Cycle Block | WECC | Summer | 279.46 | 62.8 | 1 | 1 | 5247-Gas Turbine Control System - internal and termination wiring | U1-Forced - Immediate | 850-Combined Cycle Block
5247 | Gas Turbine Control System - internal and termination wiring | Gas Turbine | Miscellaneous (Gas Turbine) | U1 | Forced - Immediate | 2013 | Gas | GG | 851 | CC GT units | WECC | Winter | 1051.9667 | 38 | 1 | 1 | 5247-Gas Turbine Control System - internal and termination wiring | U1-Forced - Immediate | 851-CC GT units
5247 | Gas Turbine Control System - internal and termination wiring | Gas Turbine | Miscellaneous (Gas Turbine) | U1 | Forced - Immediate | 2013 | Gas | GG | 851 | CC GT units | TRE | Winter | 1177.3999 | 174 | 1 | 1 | 5247-Gas Turbine Control System - internal and termination wiring | U1-Forced - Immediate | 851-CC GT units
5247 | Gas Turbine Control System - internal and termination wiring | Gas Turbine | Miscellaneous (Gas Turbine) | U1 | Forced - Immediate | 2013 | Gas | GG | 851 | CC GT units | SERC | Off-Peak | 3094 | 182 | 1 | 1 | 5247-Gas Turbine Control System - internal and termination wiring | U1-Forced - Immediate | 851-CC GT units
5247 | Gas Turbine Control System - internal and termination wiring | Gas Turbine | Miscellaneous (Gas Turbine) | U1 | Forced - Immediate | 2013 | Gas | GG | 851 | CC GT units | SERC | Winter | 143.3499 | 183 | 1 | 1 | 5247-Gas Turbine Control System - internal and termination wiring | U1-Forced - Immediate | 851-CC GT units
5247 | Gas Turbine Control System - internal and termination wiring | Gas Turbine | Miscellaneous (Gas Turbine) | U1 | Forced - Immediate | 2013 | Gas | GG | 851 | CC GT units | MRO | Off-Peak | 194.2033 | 40.6 | 1 | 1 | 5247-Gas Turbine Control System - internal and termination wiring | U1-Forced - Immediate | 851-CC GT units
5247 | Gas Turbine Control System - internal and termination wiring | Gas Turbine | Miscellaneous (Gas Turbine) | U1 | Forced - Immediate | 2013 | Gas | GG | 851 | CC GT units | RFC | Summer | 228.8 | 44 | 1 | 1 | 5247-Gas Turbine Control System - internal and termination wiring | U1-Forced - Immediate | 851-CC GT units
5247 | Gas Turbine Control System - internal and termination wiring | Gas Turbine | Miscellaneous (Gas Turbine) | U1 | Forced - Immediate | 2013 | Gas | GG | 851 | CC GT units | SERC | Off-Peak | 1468.5 | 165 | 1 | 1 | 5247-Gas Turbine Control System - internal and termination wiring | U1-Forced - Immediate | 851-CC GT units
5247 | Gas Turbine Control System - internal and termination wiring | Gas Turbine | Miscellaneous (Gas Turbine) | U1 | Forced - Immediate | 2013 | Gas | GG | 851 | CC GT units | MRO | Summer | 21 | 31.5 | 1 | 1 | 5247-Gas Turbine Control System - internal and termination wiring | U1-Forced - Immediate | 851-CC GT units
5247 | Gas Turbine Control System - internal and termination wiring | Gas Turbine | Miscellaneous (Gas Turbine) | U1 | Forced - Immediate | 2013 | Gas | GG | 851 | CC GT units | WECC | Winter | 134.2667 | 38 | 1 | 1 | 5247-Gas Turbine Control System - internal and termination wiring | U1-Forced - Immediate | 851-CC GT units
5247 | Gas Turbine Control System - internal and termination wiring | Gas Turbine | Miscellaneous (Gas Turbine) | U1 | Forced - Immediate | 2013 | Gas | GG | 851 | CC GT units | TRE | Winter | 5663.7 | 174 | 1 | 1 | 5247-Gas Turbine Control System - internal and termination wiring | U1-Forced - Immediate | 851-CC GT units
5247 | Gas Turbine Control System - internal and termination wiring | Gas Turbine | Miscellaneous (Gas Turbine) | U1 | Forced - Immediate | 2013 | Gas | GG | 851 | CC GT units | SERC | Off-Peak | 3578.9999 | 180 | 1 | 1 | 5247-Gas Turbine Control System - internal and termination wiring | U1-Forced - Immediate | 851-CC GT units
5247 | Gas Turbine Control System - internal and termination wiring | Gas Turbine | Miscellaneous (Gas Turbine) | U1 | Forced - Immediate | 2013 | Gas | GG | 851 | CC GT units | SERC | Summer | 143.8666 | 166 | 1 | 1 | 5247-Gas Turbine Control System - internal and termination wiring | U1-Forced - Immediate | 851-CC GT units
5247 | Gas Turbine Control System - internal and termination wiring | Gas Turbine | Miscellaneous (Gas Turbine) | D1 | Forced - Immediate | 2013 | Waste Heat | WH | 852 | CC steam units | SERC | Off-Peak | 3399 | 103 | 1 | 1 | 5247-Gas Turbine Control System - internal and termination wiring | D1-Forced - Immediate | 852-CC steam units
5247 | Gas Turbine Control System - internal and termination wiring | Gas Turbine | Miscellaneous (Gas Turbine) | D1 | Forced - Immediate | 2013 | Gas | GG | 852 | CC steam units | SERC | Summer | 76.2666 | 88 | 1 | 1 | 5247-Gas Turbine Control System - internal and termination wiring | D1-Forced - Immediate | 852-CC steam units
5247 | Gas Turbine Control System - internal and termination wiring | Gas Turbine | Miscellaneous (Gas Turbine) | U1 | Forced - Immediate | 2013 | Waste Heat | WH | 852 | CC steam units | MRO | Off-Peak | 28.1917 | 19.9 | 1 | 1 | 5247-Gas Turbine Control System - internal and termination wiring | U1-Forced - Immediate | 852-CC steam units
5247 | Gas Turbine Control System - internal and termination wiring | Gas Turbine | Miscellaneous (Gas Turbine) | D1 | Forced - Immediate | 2013 | Waste Heat | WH | 852 | CC steam units | SERC | Off-Peak | 854.4 | 96 | 1 | 1 | 5247-Gas Turbine Control System - internal and termination wiring | D1-Forced - Immediate | 852-CC steam units
5247 | Gas Turbine Control System - internal and termination wiring | Gas Turbine | Miscellaneous (Gas Turbine) | U1 | Forced - Immediate | 2013 | Gas | GG | 860 | Co-generator Block | SERC | Off-Peak | 17.85 | 17 | 1 | 1 | 5247-Gas Turbine Control System - internal and termination wiring | U1-Forced - Immediate | 860-Co-generator Block
5247 | Gas Turbine Control System - internal and termination wiring | Gas Turbine | Miscellaneous (Gas Turbine) | SF | Startup Failure | 2013 | Gas | GG | 861 | CoG GT units | TRE | Off-Peak | 1284.9833 | 163 | 1 | 1 | 5247-Gas Turbine Control System - internal and termination wiring | SF-Startup Failure | 861-CoG GT units
5247 | Gas Turbine Control System - internal and termination wiring | Gas Turbine | Miscellaneous (Gas Turbine) | U1 | Forced - Immediate | 2013 | Gas | GG | 861 | CoG GT units | TRE | Winter | 259.2 | 162 | 1 | 1 | 5247-Gas Turbine Control System - internal and termination wiring | U1-Forced - Immediate | 861-CoG GT units
5247 | Gas Turbine Control System - internal and termination wiring | Gas Turbine | Miscellaneous (Gas Turbine) | U1 | Forced - Immediate | 2013 | Waste Heat | WH | 862 | CoG steam units | TRE | Off-Peak | 750.2666 | 68 | 1 | 1 | 5247-Gas Turbine Control System - internal and termination wiring | U1-Forced - Immediate | 862-CoG steam units
5247 | Gas Turbine Control System - internal and termination wiring | Gas Turbine | Miscellaneous (Gas Turbine) | U1 | Forced - Immediate | 2013 | Waste Heat | WH | 862 | CoG steam units | TRE | Winter | 155.25 | 69 | 1 | 1 | 5247-Gas Turbine Control System - internal and termination wiring | U1-Forced - Immediate | 862-CoG steam units
5248 | Gas Turbine Control System - logic problems | Gas Turbine | Miscellaneous (Gas Turbine) | SF | Startup Failure | 2013 | Gas | GG | 300 | Gas Turbine/Jet Engine (Simple Cycle Operation) | MRO | Off-Peak | 5775 | 175 | 1 | 1 | 5248-Gas Turbine Control System - logic problems | SF-Startup Failure | 300-Gas Turbine/Jet Engine (Simple Cycle Operation)
5248 | Gas Turbine Control System - logic problems | Gas Turbine | Miscellaneous (Gas Turbine) | SF | Startup Failure | 2013 | Gas | GG | 300 | Gas Turbine/Jet Engine (Simple Cycle Operation) | RFC | Summer | 381.9 | 134 | 1 | 1 | 5248-Gas Turbine Control System - logic problems | SF-Startup Failure | 300-Gas Turbine/Jet Engine (Simple Cycle Operation)
5248 | Gas Turbine Control System - logic problems | Gas Turbine | Miscellaneous (Gas Turbine) | SF | Startup Failure | 2013 | Gas | GG | 300 | Gas Turbine/Jet Engine (Simple Cycle Operation) | WECC | Winter | 4112.1666 | 55 | 1 | 1 | 5248-Gas Turbine Control System - logic problems | SF-Startup Failure | 300-Gas Turbine/Jet Engine (Simple Cycle Operation)
5248 | Gas Turbine Control System - logic problems | Gas Turbine | Miscellaneous (Gas Turbine) | U1 | Forced - Immediate | 2013 | Gas | GG | 300 | Gas Turbine/Jet Engine (Simple Cycle Operation) | RFC | Winter | 255.75 | 165 | 1 | 1 | 5248-Gas Turbine Control System - logic problems | U1-Forced - Immediate | 300-Gas Turbine/Jet Engine (Simple Cycle Operation)
5248 | Gas Turbine Control System - logic problems | Gas Turbine | Miscellaneous (Gas Turbine) | U1 | Forced - Immediate | 2013 | Gas | GG | 300 | Gas Turbine/Jet Engine (Simple Cycle Operation) | RFC | Winter | 3517.2499 | 165 | 1 | 1 | 5248-Gas Turbine Control System - logic problems | U1-Forced - Immediate | 300-Gas Turbine/Jet Engine (Simple Cycle Operation)
5248 | Gas Turbine Control System - logic problems | Gas Turbine | Miscellaneous (Gas Turbine) | U1 | Forced - Immediate | 2013 | Gas | OG | 300 | Gas Turbine/Jet Engine (Simple Cycle Operation) | MRO | Winter | 12073.6 | 98 | 1 | 1 | 5248-Gas Turbine Control System - logic problems | U1-Forced - Immediate | 300-Gas Turbine/Jet Engine (Simple Cycle Operation)
5248 | Gas Turbine Control System - logic problems | Gas Turbine | Miscellaneous (Gas Turbine) | U2 | Forced - Delayed | 2013 | Gas | GG | 300 | Gas Turbine/Jet Engine (Simple Cycle Operation) | SERC | Winter | 94.9666 | 74 | 1 | 1 | 5248-Gas Turbine Control System - logic problems | U2-Forced - Delayed | 300-Gas Turbine/Jet Engine (Simple Cycle Operation)
5248 | Gas Turbine Control System - logic problems | Gas Turbine | Miscellaneous (Gas Turbine) | U1 | Forced - Immediate | 2013 | Gas | GG | 300 | Gas Turbine/Jet Engine (Simple Cycle Operation) | WECC | Off-Peak | 614.1333 | 49 | 1 | 1 | 5248-Gas Turbine Control System - logic problems | U1-Forced - Immediate | 300-Gas Turbine/Jet Engine (Simple Cycle Operation)
5248 | Gas Turbine Control System - logic problems | Gas Turbine | Miscellaneous (Gas Turbine) | U1 | Forced - Immediate | 2013 | Gas | GG | 300 | Gas Turbine/Jet Engine (Simple Cycle Operation) | NPCC | Summer | 21.9415 | 62.69 | 1 | 1 | 5248-Gas Turbine Control System - logic problems | U1-Forced - Immediate | 300-Gas Turbine/Jet Engine (Simple Cycle Operation)
5248 | Gas Turbine Control System - logic problems | Gas Turbine | Miscellaneous (Gas Turbine) | U1 | Forced - Immediate | 2013 | Gas | GG | 300 | Gas Turbine/Jet Engine (Simple Cycle Operation) | SERC | Winter | 2797.1549 | 164.7 | 1 | 1 | 5248-Gas Turbine Control System - logic problems | U1-Forced - Immediate | 300-Gas Turbine/Jet Engine (Simple Cycle Operation)
5248 | Gas Turbine Control System - logic problems | Gas Turbine | Miscellaneous (Gas Turbine) | U1 | Forced - Immediate | 2013 | Gas | OG | 300 | Gas Turbine/Jet Engine (Simple Cycle Operation) | MRO | Winter | 854.2333 | 98 | 1 | 1 | 5248-Gas Turbine Control System - logic problems | U1-Forced - Immediate | 300-Gas Turbine/Jet Engine (Simple Cycle Operation)
5248 | Gas Turbine Control System - logic problems | Gas Turbine | Miscellaneous (Gas Turbine) | U1 | Forced - Immediate | 2013 | Gas | GG | 300 | Gas Turbine/Jet Engine (Simple Cycle Operation) | WECC | Off-Peak | 198.6703 | 48.26 | 1 | 1 | 5248-Gas Turbine Control System - logic problems | U1-Forced - Immediate | 300-Gas Turbine/Jet Engine (Simple Cycle Operation)
5248 | Gas Turbine Control System - logic problems | Gas Turbine | Miscellaneous (Gas Turbine) | U1 | Forced - Immediate | 2013 | Gas | GG | 300 | Gas Turbine/Jet Engine (Simple Cycle Operation) | MRO | Summer | 2856.5666 | 142 | 1 | 1 | 5248-Gas Turbine Control System - logic problems | U1-Forced - Immediate | 300-Gas Turbine/Jet Engine (Simple Cycle Operation)
5248 | Gas Turbine Control System - logic problems | Gas Turbine | Miscellaneous (Gas Turbine) | U1 | Forced - Immediate | 2013 | Gas | GG | 300 | Gas Turbine/Jet Engine (Simple Cycle Operation) | RFC | Winter | 327.2499 | 165 | 1 | 1 | 5248-Gas Turbine Control System - logic problems | U1-Forced - Immediate | 300-Gas Turbine/Jet Engine (Simple Cycle Operation)
5248 | Gas Turbine Control System - logic problems | Gas Turbine | Miscellaneous (Gas Turbine) | SF | Startup Failure | 2013 | Gas | GG | 300 | Gas Turbine/Jet Engine (Simple Cycle Operation) | SERC | Off-Peak | 250.8333 | 43 | 1 | 1 | 5248-Gas Turbine Control System - logic problems | SF-Startup Failure | 300-Gas Turbine/Jet Engine (Simple Cycle Operation)
5248 | Gas Turbine Control System - logic problems | Gas Turbine | Miscellaneous (Gas Turbine) | SF | Startup Failure | 2013 | Gas | GG | 300 | Gas Turbine/Jet Engine (Simple Cycle Operation) | MRO | Summer | 3601.0333 | 154 | 1 | 1 | 5248-Gas Turbine Control System - logic problems | SF-Startup Failure | 300-Gas Turbine/Jet Engine (Simple Cycle Operation)
5248 | Gas Turbine Control System - logic problems | Gas Turbine | Miscellaneous (Gas Turbine) | U1 | Forced - Immediate | 2013 | Gas | GG | 300 | Gas Turbine/Jet Engine (Simple Cycle Operation) | MRO | Summer | 42.5 | 85 | 1 | 1 | 5248-Gas Turbine Control System - logic problems | U1-Forced - Immediate | 300-Gas Turbine/Jet Engine (Simple Cycle Operation)
5248 | Gas Turbine Control System - logic problems | Gas Turbine | Miscellaneous (Gas Turbine) | U1 | Forced - Immediate | 2013 | Oil | DI | 300 | Gas Turbine/Jet Engine (Simple Cycle Operation) | SERC | Off-Peak | 57.4083 | 20.75 | 1 | 1 | 5248-Gas Turbine Control System - logic problems | U1-Forced - Immediate | 300-Gas Turbine/Jet Engine (Simple Cycle Operation)
5248 | Gas Turbine Control System - logic problems | Gas Turbine | Miscellaneous (Gas Turbine) | U1 | Forced - Immediate | 2013 | Oil | DI | 300 | Gas Turbine/Jet Engine (Simple Cycle Operation) | SERC | Winter | 316842.25 | 69 | 1 | 1 | 5248-Gas Turbine Control System - logic problems | U1-Forced - Immediate | 300-Gas Turbine/Jet Engine (Simple Cycle Operation)
5248 | Gas Turbine Control System - logic problems | Gas Turbine | Miscellaneous (Gas Turbine) | U2 | Forced - Delayed | 2013 | Gas | GG | 300 | Gas Turbine/Jet Engine (Simple Cycle Operation) | WECC | Off-Peak | 87 | 145 | 1 | 1 | 5248-Gas Turbine Control System - logic problems | U2-Forced - Delayed | 300-Gas Turbine/Jet Engine (Simple Cycle Operation)
5248 | Gas Turbine Control System - logic problems | Gas Turbine | Miscellaneous (Gas Turbine) | U2 | Forced - Delayed | 2013 | Gas | GG | 300 | Gas Turbine/Jet Engine (Simple Cycle Operation) | SERC | Winter | 108.5333 | 74 | 1 | 1 | 5248-Gas Turbine Control System - logic problems | U2-Forced - Delayed | 300-Gas Turbine/Jet Engine (Simple Cycle Operation)
5248 | Gas Turbine Control System - logic problems | Gas Turbine | Miscellaneous (Gas Turbine) | U2 | Forced - Delayed | 2013 | Gas | GG | 300 | Gas Turbine/Jet Engine (Simple Cycle Operation) | SERC | Winter | 198.5666 | 74 | 1 | 1 | 5248-Gas Turbine Control System - logic problems | U2-Forced - Delayed | 300-Gas Turbine/Jet Engine (Simple Cycle Operation)
5248 | Gas Turbine Control System - logic problems | Gas Turbine | Miscellaneous (Gas Turbine) | U2 | Forced - Delayed | 2013 | Gas | GG | 300 | Gas Turbine/Jet Engine (Simple Cycle Operation) | SERC | Winter | 479.7666 | 74 | 1 | 1 | 5248-Gas Turbine Control System - logic problems | U2-Forced - Delayed | 300-Gas Turbine/Jet Engine (Simple Cycle Operation)
5248 | Gas Turbine Control System - logic problems | Gas Turbine | Miscellaneous (Gas Turbine) | SF | Startup Failure | 2013 | Gas | GG | 300 | Gas Turbine/Jet Engine (Simple Cycle Operation) | SERC | Off-Peak | 189.9166 | 43 | 1 | 1 | 5248-Gas Turbine Control System - logic problems | SF-Startup Failure | 300-Gas Turbine/Jet Engine (Simple Cycle Operation)
5248 | Gas Turbine Control System - logic problems | Gas Turbine | Miscellaneous (Gas Turbine) | SF | Startup Failure | 2013 | Gas | GG | 300 | Gas Turbine/Jet Engine (Simple Cycle Operation) | RFC | Summer | 15.8 | 6 | 1 | 1 | 5248-Gas Turbine Control System - logic problems | SF-Startup Failure | 300-Gas Turbine/Jet Engine (Simple Cycle Operation)
5248 | Gas Turbine Control System - logic problems | Gas Turbine | Miscellaneous (Gas Turbine) | SF | Startup Failure | 2013 | Gas | GG | 300 | Gas Turbine/Jet Engine (Simple Cycle Operation) | MRO | Summer | 3637.1666 | 157 | 1 | 1 | 5248-Gas Turbine Control System - logic problems | SF-Startup Failure | 300-Gas Turbine/Jet Engine (Simple Cycle Operation)
5248 | Gas Turbine Control System - logic problems | Gas Turbine | Miscellaneous (Gas Turbine) | SF | Startup Failure | 2013 | Gas | GG | 300 | Gas Turbine/Jet Engine (Simple Cycle Operation) | NPCC | Winter | 9.399 | 62.66 | 1 | 1 | 5248-Gas Turbine Control System - logic problems | SF-Startup Failure | 300-Gas Turbine/Jet Engine (Simple Cycle Operation)
5248 | Gas Turbine Control System - logic problems | Gas Turbine | Miscellaneous (Gas Turbine) | U1 | Forced - Immediate | 2013 | Gas | OG | 300 | Gas Turbine/Jet Engine (Simple Cycle Operation) | MRO | Winter | 10538.4499 | 93 | 1 | 1 | 5248-Gas Turbine Control System - logic problems | U1-Forced - Immediate | 300-Gas Turbine/Jet Engine (Simple Cycle Operation)
5248 | Gas Turbine Control System - logic problems | Gas Turbine | Miscellaneous (Gas Turbine) | D1 | Forced - Immediate | 2013 | Gas | GG | 300 | Gas Turbine/Jet Engine (Simple Cycle Operation) | SERC | Summer | 10.5 | 18 | 1 | 1 | 5248-Gas Turbine Control System - logic problems | D1-Forced - Immediate | 300-Gas Turbine/Jet Engine (Simple Cycle Operation)
5248 | Gas Turbine Control System - logic problems | Gas Turbine | Miscellaneous (Gas Turbine) | SF | Startup Failure | 2013 | Gas | GG | 300 | Gas Turbine/Jet Engine (Simple Cycle Operation) | SERC | Off-Peak | 105.35 | 43 | 1 | 1 | 5248-Gas Turbine Control System - logic problems | SF-Startup Failure | 300-Gas Turbine/Jet Engine (Simple Cycle Operation)
5248 | Gas Turbine Control System - logic problems | Gas Turbine | Miscellaneous (Gas Turbine) | U2 | Forced - Delayed | 2013 | Gas | GG | 300 | Gas Turbine/Jet Engine (Simple Cycle Operation) | SERC | Winter | 118.4 | 74 | 1 | 1 | 5248-Gas Turbine Control System - logic problems | U2-Forced - Delayed | 300-Gas Turbine/Jet Engine (Simple Cycle Operation)
5248 | Gas Turbine Control System - logic problems | Gas Turbine | Miscellaneous (Gas Turbine) | SF | Startup Failure | 2013 | Gas | GG | 300 | Gas Turbine/Jet Engine (Simple Cycle Operation) | SERC | Off-Peak | 375.5333 | 43 | 1 | 1 | 5248-Gas Turbine Control System - logic problems | SF-Startup Failure | 300-Gas Turbine/Jet Engine (Simple Cycle Operation)
5248 | Gas Turbine Control System - logic problems | Gas Turbine | Miscellaneous (Gas Turbine) | U1 | Forced - Immediate | 2013 | Gas | GG | 300 | Gas Turbine/Jet Engine (Simple Cycle Operation) | MRO | Summer | 77.2266 | 72.4 | 1 | 1 | 5248-Gas Turbine Control System - logic problems | U1-Forced - Immediate | 300-Gas Turbine/Jet Engine (Simple Cycle Operation)
5248 | Gas Turbine Control System - logic problems | Gas Turbine | Miscellaneous (Gas Turbine) | U2 | Forced - Delayed | 2013 | Gas | GG | 300 | Gas Turbine/Jet Engine (Simple Cycle Operation) | SERC | Winter | 78.9333 | 74 | 1 | 1 | 5248-Gas Turbine Control System - logic problems | U2-Forced - Delayed | 300-Gas Turbine/Jet Engine (Simple Cycle Operation)
5248 | Gas Turbine Control System - logic problems | Gas Turbine | Miscellaneous (Gas Turbine) | U2 | Forced - Delayed | 2013 | Gas | GG | 300 | Gas Turbine/Jet Engine (Simple Cycle Operation) | SERC | Winter | 1563.8666 | 74 | 1 | 1 | 5248-Gas Turbine Control System - logic problems | U2-Forced - Delayed | 300-Gas Turbine/Jet Engine (Simple Cycle Operation)
5248 | Gas Turbine Control System - logic problems | Gas Turbine | Miscellaneous (Gas Turbine) | U2 | Forced - Delayed | 2013 | Gas | GG | 300 | Gas Turbine/Jet Engine (Simple Cycle Operation) | SERC | Winter | 1626.7666 | 74 | 1 | 1 | 5248-Gas Turbine Control System - logic problems | U2-Forced - Delayed | 300-Gas Turbine/Jet Engine (Simple Cycle Operation)
5248 | Gas Turbine Control System - logic problems | Gas Turbine | Miscellaneous (Gas Turbine) | U1 | Forced - Immediate | 2013 | Gas | GG | 300 | Gas Turbine/Jet Engine (Simple Cycle Operation) | WECC | Off-Peak | 53.1666 | 145 | 1 | 1 | 5248-Gas Turbine Control System - logic problems | U1-Forced - Immediate | 300-Gas Turbine/Jet Engine (Simple Cycle Operation)
5248 | Gas Turbine Control System - logic problems | Gas Turbine | Miscellaneous (Gas Turbine) | U1 | Forced - Immediate | 2013 | Gas | GG | 300 | Gas Turbine/Jet Engine (Simple Cycle Operation) | SERC | Off-Peak | 468.4166 | 77 | 1 | 1 | 5248-Gas Turbine Control System - logic problems | U1-Forced - Immediate | 300-Gas Turbine/Jet Engine (Simple Cycle Operation)
5248 | Gas Turbine Control System - logic problems | Gas Turbine | Miscellaneous (Gas Turbine) | U1 | Forced - Immediate | 2013 | Gas | GG | 300 | Gas Turbine/Jet Engine (Simple Cycle Operation) | SERC | Summer | 114.3333 | 49 | 1 | 1 | 5248-Gas Turbine Control System - logic problems | U1-Forced - Immediate | 300-Gas Turbine/Jet Engine (Simple Cycle Operation)
5248 | Gas Turbine Control System - logic problems | Gas Turbine | Miscellaneous (Gas Turbine) | U1 | Forced - Immediate | 2013 | Gas | GG | 300 | Gas Turbine/Jet Engine (Simple Cycle Operation) | SERC | Summer | 211.4166 | 43 | 1 | 1 | 5248-Gas Turbine Control System - logic problems | U1-Forced - Immediate | 300-Gas Turbine/Jet Engine (Simple Cycle Operation)
5248 | Gas Turbine Control System - logic problems | Gas Turbine | Miscellaneous (Gas Turbine) | U1 | Forced - Immediate | 2013 | Gas | GG | 300 | Gas Turbine/Jet Engine (Simple Cycle Operation) | WECC | Summer | 294 | 49 | 1 | 1 | 5248-Gas Turbine Control System - logic problems | U1-Forced - Immediate | 300-Gas Turbine/Jet Engine (Simple Cycle Operation)
5248 | Gas Turbine Control System - logic problems | Gas Turbine | Miscellaneous (Gas Turbine) | U1 | Forced - Immediate | 2013 | Gas | GG | 300 | Gas Turbine/Jet Engine (Simple Cycle Operation) | WECC | Summer | 3049.4166 | 43 | 1 | 1 | 5248-Gas Turbine Control System - logic problems | U1-Forced - Immediate | 300-Gas Turbine/Jet Engine (Simple Cycle Operation)
5248 | Gas Turbine Control System - logic problems | Gas Turbine | Miscellaneous (Gas Turbine) | U1 | Forced - Immediate | 2013 | Oil | DI | 300 | Gas Turbine/Jet Engine (Simple Cycle Operation) | SERC | Off-Peak | 20.6666 | 31 | 1 | 1 | 5248-Gas Turbine Control System - logic problems | U1-Forced - Immediate | 300-Gas Turbine/Jet Engine (Simple Cycle Operation)
5248 | Gas Turbine Control System - logic problems | Gas Turbine | Miscellaneous (Gas Turbine) | U1 | Forced - Immediate | 2013 | Oil | DI | 300 | Gas Turbine/Jet Engine (Simple Cycle Operation) | MRO | Winter | 4572.09 | 22.2 | 1 | 1 | 5248-Gas Turbine Control System - logic problems | U1-Forced - Immediate | 300-Gas Turbine/Jet Engine (Simple Cycle Operation)
5248 | Gas Turbine Control System - logic problems | Gas Turbine | Miscellaneous (Gas Turbine) | U2 | Forced - Delayed | 2013 | Gas | GG | 300 | Gas Turbine/Jet Engine (Simple Cycle Operation) | SERC | Winter | 1444.2333 | 74 | 1 | 1 | 5248-Gas Turbine Control System - logic problems | U2-Forced - Delayed | 300-Gas Turbine/Jet Engine (Simple Cycle Operation)
5248 | Gas Turbine Control System - logic problems | Gas Turbine | Miscellaneous (Gas Turbine) | D1 | Forced - Immediate | 2013 | Gas | GG | 850 | Combined Cycle Block | SERC | Off-Peak | 157.7332 | 364 | 1 | 1 | 5248-Gas Turbine Control System - logic problems | D1-Forced - Immediate | 850-Combined Cycle Block
5248 | Gas Turbine Control System - logic problems | Gas Turbine | Miscellaneous (Gas Turbine) | U1 | Forced - Immediate | 2013 | Gas | GG | 850 | Combined Cycle Block | NPCC | Summer | 1824.9 | 77 | 1 | 1 | 5248-Gas Turbine Control System - logic problems | U1-Forced - Immediate | 850-Combined Cycle Block
5248 | Gas Turbine Control System - logic problems | Gas Turbine | Miscellaneous (Gas Turbine) | U1 | Forced - Immediate | 2013 | Gas | GG | 850 | Combined Cycle Block | NPCC | Winter | 828.7993 | 169.72 | 1 | 1 | 5248-Gas Turbine Control System - logic problems | U1-Forced - Immediate | 850-Combined Cycle Block
5248 | Gas Turbine Control System - logic problems | Gas Turbine | Miscellaneous (Gas Turbine) | SF | Startup Failure | 2013 | Gas | GG | 850 | Combined Cycle Block | WECC | Off-Peak | 1553.9999 | 90 | 1 | 1 | 5248-Gas Turbine Control System - logic problems | SF-Startup Failure | 850-Combined Cycle Block
5248 | Gas Turbine Control System - logic problems | Gas Turbine | Miscellaneous (Gas Turbine) | U1 | Forced - Immediate | 2013 | Gas | GG | 850 | Combined Cycle Block | NPCC | Off-Peak | 17.9666 | 77 | 1 | 1 | 5248-Gas Turbine Control System - logic problems | U1-Forced - Immediate | 850-Combined Cycle Block
5248 | Gas Turbine Control System - logic problems | Gas Turbine | Miscellaneous (Gas Turbine) | U1 | Forced - Immediate | 2013 | Gas | GG | 850 | Combined Cycle Block | SERC | Summer | 520.8333 | 250 | 1 | 1 | 5248-Gas Turbine Control System - logic problems | U1-Forced - Immediate | 850-Combined Cycle Block
5248 | Gas Turbine Control System - logic problems | Gas Turbine | Miscellaneous (Gas Turbine) | U1 | Forced - Immediate | 2013 | Gas | GG | 850 | Combined Cycle Block | MRO | Winter | 1309.4025 | 534.45 | 1 | 1 | 5248-Gas Turbine Control System - logic problems | U1-Forced - Immediate | 850-Combined Cycle Block
5248 | Gas Turbine Control System - logic problems | Gas Turbine | Miscellaneous (Gas Turbine) | U1 | Forced - Immediate | 2013 | Gas | OG | 850 | Combined Cycle Block | SERC | Off-Peak | 381.3333 | 220 | 1 | 1 | 5248-Gas Turbine Control System - logic problems | U1-Forced - Immediate | 850-Combined Cycle Block
5248 | Gas Turbine Control System - logic problems | Gas Turbine | Miscellaneous (Gas Turbine) | U1 | Forced - Immediate | 2013 | Gas | OG | 850 | Combined Cycle Block | SERC | Off-Peak | 403.3333 | 220 | 1 | 1 | 5248-Gas Turbine Control System - logic problems | U1-Forced - Immediate | 850-Combined Cycle Block
5248 | Gas Turbine Control System - logic problems | Gas Turbine | Miscellaneous (Gas Turbine) | U1 | Forced - Immediate | 2013 | Gas | GG | 850 | Combined Cycle Block | RFC | Off-Peak | 117.25 | 67 | 1 | 1 | 5248-Gas Turbine Control System - logic problems | U1-Forced - Immediate | 850-Combined Cycle Block
5248 | Gas Turbine Control System - logic problems | Gas Turbine | Miscellaneous (Gas Turbine) | U1 | Forced - Immediate | 2013 | Gas | GG | 850 | Combined Cycle Block | NPCC | Off-Peak | 3476.4313 | 169.72 | 1 | 1 | 5248-Gas Turbine Control System - logic problems | U1-Forced - Immediate | 850-Combined Cycle Block
5248 | Gas Turbine Control System - logic problems | Gas Turbine | Miscellaneous (Gas Turbine) | D1 | Forced - Immediate | 2013 | Gas | OG | 850 | Combined Cycle Block | SERC | Off-Peak | 225.1499 | 171 | 1 | 1 | 5248-Gas Turbine Control System - logic problems | D1-Forced - Immediate | 850-Combined Cycle Block
5248 | Gas Turbine Control System - logic problems | Gas Turbine | Miscellaneous (Gas Turbine) | U1 | Forced - Immediate | 2013 | Gas | OG | 850 | Combined Cycle Block | SERC | Off-Peak | 1422.6665 | 220 | 1 | 1 | 5248-Gas Turbine Control System - logic problems | U1-Forced - Immediate | 850-Combined Cycle Block
5248 | Gas Turbine Control System - logic problems | Gas Turbine | Miscellaneous (Gas Turbine) | D1 | Forced - Immediate | 2013 | Gas | GG | 850 | Combined Cycle Block | SERC | Off-Peak | 740.1332 | 364 | 1 | 1 | 5248-Gas Turbine Control System - logic problems | D1-Forced - Immediate | 850-Combined Cycle Block
5248 | Gas Turbine Control System - logic problems | Gas Turbine | Miscellaneous (Gas Turbine) | D1 | Forced - Immediate | 2013 | Gas | OG | 850 | Combined Cycle Block | SERC | Off-Peak | 21.0833 | 55 | 1 | 1 | 5248-Gas Turbine Control System - logic problems | D1-Forced - Immediate | 850-Combined Cycle Block
5248 | Gas Turbine Control System - logic problems | Gas Turbine | Miscellaneous (Gas Turbine) | U1 | Forced - Immediate | 2013 | Gas | GG | 850 | Combined Cycle Block | RFC | Off-Peak | 101.9999 | 180 | 1 | 1 | 5248-Gas Turbine Control System - logic problems | U1-Forced - Immediate | 850-Combined Cycle Block
5248 | Gas Turbine Control System - logic problems | Gas Turbine | Miscellaneous (Gas Turbine) | U1 | Forced - Immediate | 2013 | Gas | GG | 850 | Combined Cycle Block | WECC | Summer | 15 | 50 | 1 | 1 | 5248-Gas Turbine Control System - logic problems | U1-Forced - Immediate | 850-Combined Cycle Block
5248 | Gas Turbine Control System - logic problems | Gas Turbine | Miscellaneous (Gas Turbine) | U1 | Forced - Immediate | 2013 | Gas | GG | 850 | Combined Cycle Block | NPCC | Summer | 3966.7833 | 77 | 1 | 1 | 5248-Gas Turbine Control System - logic problems | U1-Forced - Immediate | 850-Combined Cycle Block
5248 | Gas Turbine Control System - logic problems | Gas Turbine | Miscellaneous (Gas Turbine) | U1 | Forced - Immediate | 2013 | Gas | OG | 850 | Combined Cycle Block | SERC | Summer | 414.3333 | 220 | 1 | 1 | 5248-Gas Turbine Control System - logic problems | U1-Forced - Immediate | 850-Combined Cycle Block
5248 | Gas Turbine Control System - logic problems | Gas Turbine | Miscellaneous (Gas Turbine) | U1 | Forced - Immediate | 2013 | Gas | GG | 850 | Combined Cycle Block | WECC | Summer | 28.3333 | 50 | 1 | 1 | 5248-Gas Turbine Control System - logic problems | U1-Forced - Immediate | 850-Combined Cycle Block
5248 | Gas Turbine Control System - logic problems | Gas Turbine | Miscellaneous (Gas Turbine) | U1 | Forced - Immediate | 2013 | Gas | OG | 850 | Combined Cycle Block | SERC | Summer | 524.3333 | 220 | 1 | 1 | 5248-Gas Turbine Control System - logic problems | U1-Forced - Immediate | 850-Combined Cycle Block
5248 | Gas Turbine Control System - logic problems | Gas Turbine | Miscellaneous (Gas Turbine) | U1 | Forced - Immediate | 2013 | Gas | GG | 850 | Combined Cycle Block | NPCC | Off-Peak | 197.6333 | 77 | 1 | 1 | 5248-Gas Turbine Control System - logic problems | U1-Forced - Immediate | 850-Combined Cycle Block
5248 | Gas Turbine Control System - logic problems | Gas Turbine | Miscellaneous (Gas Turbine) | SF | Startup Failure | 2013 | Gas | GG | 850 | Combined Cycle Block | MRO | Off-Peak | 2285.8401 | 410.63 | 1 | 1 | 5248-Gas Turbine Control System - logic problems | SF-Startup Failure | 850-Combined Cycle Block
5248 | Gas Turbine Control System - logic problems | Gas Turbine | Miscellaneous (Gas Turbine) | U1 | Forced - Immediate | 2013 | Gas | GG | 851 | CC GT units | RFC | Off-Peak | 1482.91 | 158.6 | 1 | 1 | 5248-Gas Turbine Control System - logic problems | U1-Forced - Immediate | 851-CC GT units
5248 | Gas Turbine Control System - logic problems | Gas Turbine | Miscellaneous (Gas Turbine) | U1 | Forced - Immediate | 2013 | Gas | GG | 851 | CC GT units | SERC | Summer | 3156.7666 | 166 | 1 | 1 | 5248-Gas Turbine Control System - logic problems | U1-Forced - Immediate | 851-CC GT units
5248 | Gas Turbine Control System - logic problems | Gas Turbine | Miscellaneous (Gas Turbine) | U1 | Forced - Immediate | 2013 | Gas | GG | 851 | CC GT units | WECC | Off-Peak | 2903.6666 | 155 | 1 | 1 | 5248-Gas Turbine Control System - logic problems | U1-Forced - Immediate | 851-CC GT units
5248 | Gas Turbine Control System - logic problems | Gas Turbine | Miscellaneous (Gas Turbine) | SF | Startup Failure | 2013 | Gas | GG | 851 | CC GT units | SERC | Off-Peak | 383.9999 | 180 | 1 | 1 | 5248-Gas Turbine Control System - logic problems | SF-Startup Failure | 851-CC GT units
5248 | Gas Turbine Control System - logic problems | Gas Turbine | Miscellaneous (Gas Turbine) | U1 | Forced - Immediate | 2013 | Gas | GG | 851 | CC GT units | WECC | Off-Peak | 1933.3333 | 160 | 1 | 1 | 5248-Gas Turbine Control System - logic problems | U1-Forced - Immediate | 851-CC GT units
5248 | Gas Turbine Control System - logic problems | Gas Turbine | Miscellaneous (Gas Turbine) | U1 | Forced - Immediate | 2013 | Gas | GG | 851 | CC GT units | WECC | Summer | 1322.9999 | 162 | 1 | 1 | 5248-Gas Turbine Control System - logic problems | U1-Forced - Immediate | 851-CC GT units
5248 | Gas Turbine Control System - logic problems | Gas Turbine | Miscellaneous (Gas Turbine) | SF | Startup Failure | 2013 | Gas | GG | 851 | CC GT units | SERC | Off-Peak | 392.9999 | 180 | 1 | 1 | 5248-Gas Turbine Control System - logic problems | SF-Startup Failure | 851-CC GT units
5248 | Gas Turbine Control System - logic problems | Gas Turbine | Miscellaneous (Gas Turbine) | U1 | Forced - Immediate | 2013 | Gas | GG | 851 | CC GT units | WECC | Off-Peak | 162.5715 | 83.37 | 1 | 1 | 5248-Gas Turbine Control System - logic problems | U1-Forced - Immediate | 851-CC GT units
5248 | Gas Turbine Control System - logic problems | Gas Turbine | Miscellaneous (Gas Turbine) | U1 | Forced - Immediate | 2013 | Gas | GG | 851 | CC GT units | WECC | Off-Peak | 3806.7332 | 179 | 1 | 1 | 5248-Gas Turbine Control System - logic problems | U1-Forced - Immediate | 851-CC GT units
5248 | Gas Turbine Control System - logic problems | Gas Turbine | Miscellaneous (Gas Turbine) | U1 | Forced - Immediate | 2013 | Gas | GG | 851 | CC GT units | WECC | Summer | 185.8666 | 164 | 1 | 1 | 5248-Gas Turbine Control System - logic problems | U1-Forced - Immediate | 851-CC GT units
5248 | Gas Turbine Control System - logic problems | Gas Turbine | Miscellaneous (Gas Turbine) | U1 | Forced - Immediate | 2013 | Gas | GG | 851 | CC GT units | TRE | Winter | 2324.7 | 162 | 1 | 1 | 5248-Gas Turbine Control System - logic problems | U1-Forced - Immediate | 851-CC GT units
5248 | Gas Turbine Control System - logic problems | Gas Turbine | Miscellaneous (Gas Turbine) | U1 | Forced - Immediate | 2013 | Gas | GG | 851 | CC GT units | WECC | Winter | 2470.5 | 162 | 1 | 1 | 5248-Gas Turbine Control System - logic problems | U1-Forced - Immediate | 851-CC GT units
5248 | Gas Turbine Control System - logic problems | Gas Turbine | Miscellaneous (Gas Turbine) | U1 | Forced - Immediate | 2013 | Gas | GG | 851 | CC GT units | WECC | Summer | 36.5 | 73 | 1 | 1 | 5248-Gas Turbine Control System - logic problems | U1-Forced - Immediate | 851-CC GT units
5248 | Gas Turbine Control System - logic problems | Gas Turbine | Miscellaneous (Gas Turbine) | U1 | Forced - Immediate | 2013 | Gas | GG | 851 | CC GT units | WECC | Summer | 274.75 | 157 | 1 | 1 | 5248-Gas Turbine Control System - logic problems | U1-Forced - Immediate | 851-CC GT units
5248 | Gas Turbine Control System - logic problems | Gas Turbine | Miscellaneous (Gas Turbine) | U1 | Forced - Immediate | 2013 | Gas | GG | 851 | CC GT units | TRE | Winter | 423.8999 | 162 | 1 | 1 | 5248-Gas Turbine Control System - logic problems | U1-Forced - Immediate | 851-CC GT units
5248 | Gas Turbine Control System - logic problems | Gas Turbine | Miscellaneous (Gas Turbine) | U1 | Forced - Immediate | 2013 | Gas | GG | 851 | CC GT units | TRE | Winter | 440.0999 | 162 | 1 | 1 | 5248-Gas Turbine Control System - logic problems | U1-Forced - Immediate | 851-CC GT units
5248 | Gas Turbine Control System - logic problems | Gas Turbine | Miscellaneous (Gas Turbine) | U1 | Forced - Immediate | 2013 | Gas | GG | 851 | CC GT units | WECC | Off-Peak | 14.5667 | 38 | 1 | 1 | 5248-Gas Turbine Control System - logic problems | U1-Forced - Immediate | 851-CC GT units
5248 | Gas Turbine Control System - logic problems | Gas Turbine | Miscellaneous (Gas Turbine) | U1 | Forced - Immediate | 2013 | Gas | GG | 851 | CC GT units | SERC | Off-Peak | 1094.8166 | 163 | 1 | 1 | 5248-Gas Turbine Control System - logic problems | U1-Forced - Immediate | 851-CC GT units
5248 | Gas Turbine Control System - logic problems | Gas Turbine | Miscellaneous (Gas Turbine) | U1 | Forced - Immediate | 2013 | Gas | GG | 851 | CC GT units | WECC | Summer | 49.8833 | 73 | 1 | 1 | 5248-Gas Turbine Control System - logic problems | U1-Forced - Immediate | 851-CC GT units
5248 | Gas Turbine Control System - logic problems | Gas Turbine | Miscellaneous (Gas Turbine) | U1 | Forced - Immediate | 2013 | Gas | GG | 851 | CC GT units | RFC | Winter | 81.6833 | 169 | 1 | 1 | 5248-Gas Turbine Control System - logic problems | U1-Forced - Immediate | 851-CC GT units
5248 | Gas Turbine Control System - logic problems | Gas Turbine | Miscellaneous (Gas Turbine) | U1 | Forced - Immediate | 2013 | Gas | GG | 851 | CC GT units | RFC | Winter | 195.6066 | 158.6 | 1 | 1 | 5248-Gas Turbine Control System - logic problems | U1-Forced - Immediate | 851-CC GT units
5248 | Gas Turbine Control System - logic problems | Gas Turbine | Miscellaneous (Gas Turbine) | U1 | Forced - Immediate | 2013 | Gas | GG | 851 | CC GT units | RFC | Winter | 475.8 | 158.6 | 1 | 1 | 5248-Gas Turbine Control System - logic problems | U1-Forced - Immediate | 851-CC GT units
5248 | Gas Turbine Control System - logic problems | Gas Turbine | Miscellaneous (Gas Turbine) | U1 | Forced - Immediate | 2013 | Gas | GG | 851 | CC GT units | RFC | Off-Peak | 2429.2232 | 158.6 | 1 | 1 | 5248-Gas Turbine Control System - logic problems | U1-Forced - Immediate | 851-CC GT units
5248 | Gas Turbine Control System - logic problems | Gas Turbine | Miscellaneous (Gas Turbine) | U1 | Forced - Immediate | 2013 | Gas | GG | 851 | CC GT units | TRE | Summer | 285.9999 | 165 | 1 | 1 | 5248-Gas Turbine Control System - logic problems | U1-Forced - Immediate | 851-CC GT units
5248 | Gas Turbine Control System - logic problems | Gas Turbine | Miscellaneous (Gas Turbine) | U1 | Forced - Immediate | 2013 | Gas | GG | 851 | CC GT units | RFC | Off-Peak | 420.29 | 158.6 | 1 | 1 | 5248-Gas Turbine Control System - logic problems | U1-Forced - Immediate | 851-CC GT units
5248 | Gas Turbine Control System - logic problems | Gas Turbine | Miscellaneous (Gas Turbine) | U1 | Forced - Immediate | 2013 | Gas | GG | 851 | CC GT units | TRE | Off-Peak | 654.0832 | 167 | 1 | 1 | 5248-Gas Turbine Control System - logic problems | U1-Forced - Immediate | 851-CC GT units
5248 | Gas Turbine Control System - logic problems | Gas Turbine | Miscellaneous (Gas Turbine) | U1 | Forced - Immediate | 2013 | Gas | GG | 851 | CC GT units | WECC | Summer | 184.5332 | 173 | 1 | 1 | 5248-Gas Turbine Control System - logic problems | U1-Forced - Immediate | 851-CC GT units
5248 | Gas Turbine Control System - logic problems | Gas Turbine | Miscellaneous (Gas Turbine) | U1 | Forced - Immediate | 2013 | Gas | GG | 851 | CC GT units | RFC | Winter | 37.8 | 126 | 1 | 2 | 5248-Gas Turbine Control System - logic problems | U1-Forced - Immediate | 851-CC GT units
5248 | Gas Turbine Control System - logic problems | Gas Turbine | Miscellaneous (Gas Turbine) | U1 | Forced - Immediate | 2013 | Gas | GG | 851 | CC GT units | TRE | Winter | 224.0999 | 162 | 1 | 1 | 5248-Gas Turbine Control System - logic problems | U1-Forced - Immediate | 851-CC GT units
5248 | Gas Turbine Control System - logic problems | Gas Turbine | Miscellaneous (Gas Turbine) | D1 | Forced - Immediate | 2013 | Waste Heat | WH | 852 | CC steam units | RFC | Off-Peak | 1092.08 | 116.8 | 1 | 1 | 5248-Gas Turbine Control System - logic problems | D1-Forced - Immediate | 852-CC steam units
5248 | Gas Turbine Control System - logic problems | Gas Turbine | Miscellaneous (Gas Turbine) | D1 | Forced - Immediate | 2013 | Gas | GG | 852 | CC steam units | WECC | Winter | 2119.75 | 139 | 1 | 1 | 5248-Gas Turbine Control System - logic problems | D1-Forced - Immediate | 852-CC steam units
5248 | Gas Turbine Control System - logic problems | Gas Turbine | Miscellaneous (Gas Turbine) | D1 | Forced - Immediate | 2013 | Waste Heat | WH | 852 | CC steam units | TRE | Off-Peak | 618.8332 | 158 | 1 | 1 | 5248-Gas Turbine Control System - logic problems | D1-Forced - Immediate | 852-CC steam units
5248 | Gas Turbine Control System - logic problems | Gas Turbine | Miscellaneous (Gas Turbine) | D1 | Forced - Immediate | 2013 | Waste Heat | WH | 852 | CC steam units | WECC | Summer | 143.5 | 82 | 1 | 1 | 5248-Gas Turbine Control System - logic problems | D1-Forced - Immediate | 852-CC steam units
5248 | Gas Turbine Control System - logic problems | Gas Turbine | Miscellaneous (Gas Turbine) | D1 | Forced - Immediate | 2013 | Waste Heat | WH | 852 | CC steam units | RFC | Winter | 12.68 | 63.4 | 1 | 1 | 5248-Gas Turbine Control System - logic problems | D1-Forced - Immediate | 852-CC steam units
5248 | Gas Turbine Control System - logic problems | Gas Turbine | Miscellaneous (Gas Turbine) | D1 | Forced - Immediate | 2013 | Waste Heat | WH | 852 | CC steam units | TRE | Winter | 306.9833 | 113 | 1 | 1 | 5248-Gas Turbine Control System - logic problems | D1-Forced - Immediate | 852-CC steam units
5248 | Gas Turbine Control System - logic problems | Gas Turbine | Miscellaneous (Gas Turbine) | U1 | Forced - Immediate | 2013 | Waste Heat | WH | 852 | CC steam units | RFC | Winter | 91.8333 | 190 | 1 | 1 | 5248-Gas Turbine Control System - logic problems | U1-Forced - Immediate | 852-CC steam units
5248 | Gas Turbine Control System - logic problems | Gas Turbine | Miscellaneous (Gas Turbine) | U1 | Forced - Immediate | 2013 | Waste Heat | WH | 852 | CC steam units | RFC | Winter | 95 | 190 | 1 | 1 | 5248-Gas Turbine Control System - logic problems | U1-Forced - Immediate | 852-CC steam units
5248 | Gas Turbine Control System - logic problems | Gas Turbine | Miscellaneous (Gas Turbine) | D1 | Forced - Immediate | 2013 | Waste Heat | WH | 852 | CC steam units | RFC | Off-Peak | 309.52 | 116.8 | 1 | 1 | 5248-Gas Turbine Control System - logic problems | D1-Forced - Immediate | 852-CC steam units
5248 | Gas Turbine Control System - logic problems | Gas Turbine | Miscellaneous (Gas Turbine) | D1 | Forced - Immediate | 2013 | Waste Heat | WH | 852 | CC steam units | WECC | Summer | 94.9333 | 89 | 1 | 1 | 5248-Gas Turbine Control System - logic problems | D1-Forced - Immediate | 852-CC steam units
5248 | Gas Turbine Control System - logic problems | Gas Turbine | Miscellaneous (Gas Turbine) | U1 | Forced - Immediate | 2013 | Waste Heat | WH | 852 | CC steam units | WECC | Off-Peak | 4353.4666 | 206 | 1 | 1 | 5248-Gas Turbine Control System - logic problems | U1-Forced - Immediate | 852-CC steam units
5248 | Gas Turbine Control System - logic problems | Gas Turbine | Miscellaneous (Gas Turbine) | D1 | Forced - Immediate | 2013 | Gas | GG | 852 | CC steam units | SERC | Summer | 1765.5333 | 142 | 1 | 1 | 5248-Gas Turbine Control System - logic problems | D1-Forced - Immediate | 852-CC steam units
5248 | Gas Turbine Control System - logic problems | Gas Turbine | Miscellaneous (Gas Turbine) | U1 | Forced - Immediate | 2013 | Waste Heat | WH | 852 | CC steam units | SERC | Off-Peak | 685.0999 | 102 | 1 | 1 | 5248-Gas Turbine Control System - logic problems | U1-Forced - Immediate | 852-CC steam units
5248 | Gas Turbine Control System - logic problems | Gas Turbine | Miscellaneous (Gas Turbine) | D1 | Forced - Immediate | 2013 | Waste Heat | WH | 852 | CC steam units | RFC | Winter | 61.625 | 127.5 | 1 | 1 | 5248-Gas Turbine Control System - logic problems | D1-Forced - Immediate | 852-CC steam units
5248 | Gas Turbine Control System - logic problems | Gas Turbine | Miscellaneous (Gas Turbine) | D1 | Forced - Immediate | 2013 | Waste Heat | WH | 852 | CC steam units | RFC | Off-Peak | 1788.9866 | 116.8 | 1 | 1 | 5248-Gas Turbine Control System - logic problems | D1-Forced - Immediate | 852-CC steam units
5248 | Gas Turbine Control System - logic problems | Gas Turbine | Miscellaneous (Gas Turbine) | SF | Startup Failure | 2013 | Waste Heat | WH | 852 | CC steam units | SERC | Off-Peak | 734.9999 | 225 | 1 | 1 | 5248-Gas Turbine Control System - logic problems | SF-Startup Failure | 852-CC steam units
5248 | Gas Turbine Control System - logic problems | Gas Turbine | Miscellaneous (Gas Turbine) | U1 | Forced - Immediate | 2013 | Gas | GG | 852 | CC steam units | WECC | Off-Peak | 2498.5999 | 186 | 1 | 1 | 5248-Gas Turbine Control System - logic problems | U1-Forced - Immediate | 852-CC steam units
5248 | Gas Turbine Control System - logic problems | Gas Turbine | Miscellaneous (Gas Turbine) | D1 | Forced - Immediate | 2013 | Gas | GG | 852 | CC steam units | WECC | Summer | 1118.8332 | 137 | 1 | 1 | 5248-Gas Turbine Control System - logic problems | D1-Forced - Immediate | 852-CC steam units
5248 | Gas Turbine Control System - logic problems | Gas Turbine | Miscellaneous (Gas Turbine) | D1 | Forced - Immediate | 2013 | Waste Heat | WH | 852 | CC steam units | WECC | Off-Peak | 2041.5999 | 96 | 1 | 1 | 5248-Gas Turbine Control System - logic problems | D1-Forced - Immediate | 852-CC steam units
5248 | Gas Turbine Control System - logic problems | Gas Turbine | Miscellaneous (Gas Turbine) | U1 | Forced - Immediate | 2013 | Gas | GG | 860 | Co-generator Block | SERC | Off-Peak | 291.9999 | 219 | 1 | 1 | 5248-Gas Turbine Control System - logic problems | U1-Forced - Immediate | 860-Co-generator Block
5248 | Gas Turbine Control System - logic problems | Gas Turbine | Miscellaneous (Gas Turbine) | U1 | Forced - Immediate | 2013 | Gas | GG | 860 | Co-generator Block | SERC | Winter | 172.9833 | 107 | 1 | 1 | 5248-Gas Turbine Control System - logic problems | U1-Forced - Immediate | 860-Co-generator Block
5248 | Gas Turbine Control System - logic problems | Gas Turbine | Miscellaneous (Gas Turbine) | U1 | Forced - Immediate | 2013 | Gas | GG | 860 | Co-generator Block | NPCC | Summer | 272.3333 | 53.75 | 1 | 1 | 5248-Gas Turbine Control System - logic problems | U1-Forced - Immediate | 860-Co-generator Block
5248 | Gas Turbine Control System - logic problems | Gas Turbine | Miscellaneous (Gas Turbine) | U1 | Forced - Immediate | 2013 | Gas | GG | 860 | Co-generator Block | SERC | Winter | 16.7167 | 17 | 1 | 1 | 5248-Gas Turbine Control System - logic problems | U1-Forced - Immediate | 860-Co-generator Block
5249 | Gas Turbine Control System - upgrades | Gas Turbine | Miscellaneous (Gas Turbine) | D1 | Forced - Immediate | 2013 | Gas | GG | 300 | Gas Turbine/Jet Engine (Simple Cycle Operation) | RFC | Off-Peak | 0.5 | 5 | 1 | 1 | 5249-Gas Turbine Control System - upgrades | D1-Forced - Immediate | 300-Gas Turbine/Jet Engine (Simple Cycle Operation)
5249 | Gas Turbine Control System - upgrades | Gas Turbine | Miscellaneous (Gas Turbine) | D1 | Forced - Immediate | 2013 | Gas | GG | 300 | Gas Turbine/Jet Engine (Simple Cycle Operation) | RFC | Off-Peak | 55.75 | 5 | 1 | 1 | 5249-Gas Turbine Control System - upgrades | D1-Forced - Immediate | 300-Gas Turbine/Jet Engine (Simple Cycle Operation)
5249 | Gas Turbine Control System - upgrades | Gas Turbine | Miscellaneous (Gas Turbine) | U1 | Forced - Immediate | 2013 | Gas | OG | 300 | Gas Turbine/Jet Engine (Simple Cycle Operation) | MRO | Winter | 933.7333 | 94 | 1 | 1 | 5249-Gas Turbine Control System - upgrades | U1-Forced - Immediate | 300-Gas Turbine/Jet Engine (Simple Cycle Operation)
5249 | Gas Turbine Control System - upgrades | Gas Turbine | Miscellaneous (Gas Turbine) | U1 | Forced - Immediate | 2013 | Gas | GG | 300 | Gas Turbine/Jet Engine (Simple Cycle Operation) | WECC | Off-Peak | 578.3333 | 100 | 1 | 1 | 5249-Gas Turbine Control System - upgrades | U1-Forced - Immediate | 300-Gas Turbine/Jet Engine (Simple Cycle Operation)
5249 | Gas Turbine Control System - upgrades | Gas Turbine | Miscellaneous (Gas Turbine) | D1 | Forced - Immediate | 2013 | Gas | GG | 300 | Gas Turbine/Jet Engine (Simple Cycle Operation) | RFC | Off-Peak | 2.9167 | 5 | 1 | 1 | 5249-Gas Turbine Control System - upgrades | D1-Forced - Immediate | 300-Gas Turbine/Jet Engine (Simple Cycle Operation)
5249 | Gas Turbine Control System - upgrades | Gas Turbine | Miscellaneous (Gas Turbine) | D1 | Forced - Immediate | 2013 | Gas | GG | 300 | Gas Turbine/Jet Engine (Simple Cycle Operation) | RFC | Off-Peak | 4.8333 | 5 | 1 | 1 | 5249-Gas Turbine Control System - upgrades | D1-Forced - Immediate | 300-Gas Turbine/Jet Engine (Simple Cycle Operation)
5249 | Gas Turbine Control System - upgrades | Gas Turbine | Miscellaneous (Gas Turbine) | D1 | Forced - Immediate | 2013 | Gas | GG | 300 | Gas Turbine/Jet Engine (Simple Cycle Operation) | RFC | Off-Peak | 52.5 | 5 | 1 | 1 | 5249-Gas Turbine Control System - upgrades | D1-Forced - Immediate | 300-Gas Turbine/Jet Engine (Simple Cycle Operation)
5249 | Gas Turbine Control System - upgrades | Gas Turbine | Miscellaneous (Gas Turbine) | U1 | Forced - Immediate | 2013 | Gas | GG | 300 | Gas Turbine/Jet Engine (Simple Cycle Operation) | SERC | Off-Peak | 4076.2 | 178 | 1 | 1 | 5249-Gas Turbine Control System - upgrades | U1-Forced - Immediate | 300-Gas Turbine/Jet Engine (Simple Cycle Operation)
5249 | Gas Turbine Control System - upgrades | Gas Turbine | Miscellaneous (Gas Turbine) | U1 | Forced - Immediate | 2013 | Gas | OG | 300 | Gas Turbine/Jet Engine (Simple Cycle Operation) | MRO | Winter | 1555.7 | 94 | 1 | 1 | 5249-Gas Turbine Control System - upgrades | U1-Forced - Immediate | 300-Gas Turbine/Jet Engine (Simple Cycle Operation)
5249 | Gas Turbine Control System - upgrades | Gas Turbine | Miscellaneous (Gas Turbine) | D1 | Forced - Immediate | 2013 | Gas | GG | 300 | Gas Turbine/Jet Engine (Simple Cycle Operation) | RFC | Off-Peak | 19.75 | 5 | 2 | 2 | 5249-Gas Turbine Control System - upgrades | D1-Forced - Immediate | 300-Gas Turbine/Jet Engine (Simple Cycle Operation)
5249 | Gas Turbine Control System - upgrades | Gas Turbine | Miscellaneous (Gas Turbine) | D1 | Forced - Immediate | 2013 | Gas | GG | 300 | Gas Turbine/Jet Engine (Simple Cycle Operation) | RFC | Off-Peak | 19.9167 | 5 | 1 | 1 | 5249-Gas Turbine Control System - upgrades | D1-Forced - Immediate | 300-Gas Turbine/Jet Engine (Simple Cycle Operation)
5249 | Gas Turbine Control System - upgrades | Gas Turbine | Miscellaneous (Gas Turbine) | D1 | Forced - Immediate | 2013 | Gas | GG | 300 | Gas Turbine/Jet Engine (Simple Cycle Operation) | RFC | Off-Peak | 49.1667 | 5 | 1 | 1 | 5249-Gas Turbine Control System - upgrades | D1-Forced - Immediate | 300-Gas Turbine/Jet Engine (Simple Cycle Operation)
5249 | Gas Turbine Control System - upgrades | Gas Turbine | Miscellaneous (Gas Turbine) | SF | Startup Failure | 2013 | Gas | GG | 300 | Gas Turbine/Jet Engine (Simple Cycle Operation) | WECC | Winter | 127.7166 | 79 | 1 | 1 | 5249-Gas Turbine Control System - upgrades | SF-Startup Failure | 300-Gas Turbine/Jet Engine (Simple Cycle Operation)
5249 | Gas Turbine Control System - upgrades | Gas Turbine | Miscellaneous (Gas Turbine) | D1 | Forced - Immediate | 2013 | Gas | GG | 300 | Gas Turbine/Jet Engine (Simple Cycle Operation) | RFC | Off-Peak | 0.58333 | 5 | 1 | 1 | 5249-Gas Turbine Control System - upgrades | D1-Forced - Immediate | 300-Gas Turbine/Jet Engine (Simple Cycle Operation)
5249 | Gas Turbine Control System - upgrades | Gas Turbine | Miscellaneous (Gas Turbine) | D1 | Forced - Immediate | 2013 | Gas | GG | 300 | Gas Turbine/Jet Engine (Simple Cycle Operation) | RFC | Off-Peak | 87.1667 | 5 | 1 | 1 | 5249-Gas Turbine Control System - upgrades | D1-Forced - Immediate | 300-Gas Turbine/Jet Engine (Simple Cycle Operation)
5249 | Gas Turbine Control System - upgrades | Gas Turbine | Miscellaneous (Gas Turbine) | U1 | Forced - Immediate | 2013 | Gas | GG | 300 | Gas Turbine/Jet Engine (Simple Cycle Operation) | SERC | Off-Peak | 4120.7 | 178 | 1 | 1 | 5249-Gas Turbine Control System - upgrades | U1-Forced - Immediate | 300-Gas Turbine/Jet Engine (Simple Cycle Operation)
5249 | Gas Turbine Control System - upgrades | Gas Turbine | Miscellaneous (Gas Turbine) | SF | Startup Failure | 2013 | Gas | GG | 850 | Combined Cycle Block | SERC | Off-Peak | 116.1599 | 158.4 | 1 | 1 | 5249-Gas Turbine Control System - upgrades | SF-Startup Failure | 850-Combined Cycle Block
5249 | Gas Turbine Control System - upgrades | Gas Turbine | Miscellaneous (Gas Turbine) | U1 | Forced - Immediate | 2013 | Gas | GG | 850 | Combined Cycle Block | MRO | Off-Peak | 1019.731 | 410.63 | 1 | 1 | 5249-Gas Turbine Control System - upgrades | U1-Forced - Immediate | 850-Combined Cycle Block
5249 | Gas Turbine Control System - upgrades | Gas Turbine | Miscellaneous (Gas Turbine) | U1 | Forced - Immediate | 2013 | Gas | GG | 850 | Combined Cycle Block | WECC | Summer | 418.5692 | 272.98 | 1 | 1 | 5249-Gas Turbine Control System - upgrades | U1-Forced - Immediate | 850-Combined Cycle Block
5249 | Gas Turbine Control System - upgrades | Gas Turbine | Miscellaneous (Gas Turbine) | D1 | Forced - Immediate | 2013 | Gas | GG | 850 | Combined Cycle Block | RFC | Off-Peak | 318.55 | 277 | 1 | 1 | 5249-Gas Turbine Control System - upgrades | D1-Forced - Immediate | 850-Combined Cycle Block
5249 | Gas Turbine Control System - upgrades | Gas Turbine | Miscellaneous (Gas Turbine) | U1 | Forced - Immediate | 2013 | Gas | GG | 850 | Combined Cycle Block | MRO | Off-Peak | 212.1586 | 410.63 | 1 | 1 | 5249-Gas Turbine Control System - upgrades | U1-Forced - Immediate | 850-Combined Cycle Block
5249 | Gas Turbine Control System - upgrades | Gas Turbine | Miscellaneous (Gas Turbine) | D1 | Forced - Immediate | 2013 | Gas | GG | 850 | Combined Cycle Block | NPCC | Winter | 2053.3331 | 308 | 2 | 2 | 5249-Gas Turbine Control System - upgrades | D1-Forced - Immediate | 850-Combined Cycle Block
5249 | Gas Turbine Control System - upgrades | Gas Turbine | Miscellaneous (Gas Turbine) | SF | Startup Failure | 2013 | Gas | GG | 850 | Combined Cycle Block | WECC | Off-Peak | 67.5 | 90 | 1 | 1 | 5249-Gas Turbine Control System - upgrades | SF-Startup Failure | 850-Combined Cycle Block
5249 | Gas Turbine Control System - upgrades | Gas Turbine | Miscellaneous (Gas Turbine) | U1 | Forced - Immediate | 2013 | Gas | GG | 851 | CC GT units | RFC | Summer | 71.775 | 49.5 | 1 | 1 | 5249-Gas Turbine Control System - upgrades | U1-Forced - Immediate | 851-CC GT units
5249 | Gas Turbine Control System - upgrades | Gas Turbine | Miscellaneous (Gas Turbine) | U2 | Forced - Delayed | 2013 | Gas | GG | 851 | CC GT units | TRE | Winter | 4508.8 | 64 | 1 | 1 | 5249-Gas Turbine Control System - upgrades | U2-Forced - Delayed | 851-CC GT units
5249 | Gas Turbine Control System - upgrades | Gas Turbine | Miscellaneous (Gas Turbine) | D1 | Forced - Immediate | 2013 | Gas | GG | 852 | CC steam units | RFC | Summer | 20.3 | 14 | 1 | 1 | 5249-Gas Turbine Control System - upgrades | D1-Forced - Immediate | 852-CC steam units
5250 | Other Controls and instrumentation Problems A | Gas Turbine | Miscellaneous (Gas Turbine) | D1 | Forced - Immediate | 2013 | Oil | DI | 300 | Gas Turbine/Jet Engine (Simple Cycle Operation) | NPCC | Winter | 17.385 | 17.1 | 1 | 1 | 5250-Other Controls and instrumentation Problems A | D1-Forced - Immediate | 300-Gas Turbine/Jet Engine (Simple Cycle Operation)
5250 | Other Controls and instrumentation Problems A | Gas Turbine | Miscellaneous (Gas Turbine) | D1 | Forced - Immediate | 2013 | Oil | DI | 300 | Gas Turbine/Jet Engine (Simple Cycle Operation) | NPCC | Winter | 59.3667 | 26 | 1 | 1 | 5250-Other Controls and instrumentation Problems A | D1-Forced - Immediate | 300-Gas Turbine/Jet Engine (Simple Cycle Operation)
5250 | Other Controls and instrumentation Problems A | Gas Turbine | Miscellaneous (Gas Turbine) | D1 | Forced - Immediate | 2013 | Oil | DI | 300 | Gas Turbine/Jet Engine (Simple Cycle Operation) | NPCC | Winter | 1976.4333 | 26 | 1 | 1 | 5250-Other Controls and instrumentation Problems A | D1-Forced - Immediate | 300-Gas Turbine/Jet Engine (Simple Cycle Operation)
5250 | Other Controls and instrumentation Problems A | Gas Turbine | Miscellaneous (Gas Turbine) | SF | Startup Failure | 2013 | Gas | GG | 300 | Gas Turbine/Jet Engine (Simple Cycle Operation) | WECC | Off-Peak | 142.5 | 50 | 1 | 1 | 5250-Other Controls and instrumentation Problems A | SF-Startup Failure | 300-Gas Turbine/Jet Engine (Simple Cycle Operation)
5250 | Other Controls and instrumentation Problems A | Gas Turbine | Miscellaneous (Gas Turbine) | SF | Startup Failure | 2013 | Gas | GG | 300 | Gas Turbine/Jet Engine (Simple Cycle Operation) | SERC | Off-Peak | 504 | 180 | 1 | 1 | 5250-Other Controls and instrumentation Problems A | SF-Startup Failure | 300-Gas Turbine/Jet Engine (Simple Cycle Operation)
5250 | Other Controls and instrumentation Problems A | Gas Turbine | Miscellaneous (Gas Turbine) | SF | Startup Failure | 2013 | Gas | GG | 300 | Gas Turbine/Jet Engine (Simple Cycle Operation) | SERC | Summer | 427.7666 | 82 | 1 | 1 | 5250-Other Controls and instrumentation Problems A | SF-Startup Failure | 300-Gas Turbine/Jet Engine (Simple Cycle Operation)
5250 | Other Controls and instrumentation Problems A | Gas Turbine | Miscellaneous (Gas Turbine) | SF | Startup Failure | 2013 | Gas | GG | 300 | Gas Turbine/Jet Engine (Simple Cycle Operation) | WECC | Winter | 45.8333 | 50 | 1 | 1 | 5250-Other Controls and instrumentation Problems A | SF-Startup Failure | 300-Gas Turbine/Jet Engine (Simple Cycle Operation)
5250 | Other Controls and instrumentation Problems A | Gas Turbine | Miscellaneous (Gas Turbine) | SF | Startup Failure | 2013 | Oil | DI | 300 | Gas Turbine/Jet Engine (Simple Cycle Operation) | RFC | Summer | 37.5 | 25 | 1 | 1 | 5250-Other Controls and instrumentation Problems A | SF-Startup Failure | 300-Gas Turbine/Jet Engine (Simple Cycle Operation)
5250 | Other Controls and instrumentation Problems A | Gas Turbine | Miscellaneous (Gas Turbine) | SF | Startup Failure | 2013 | Oil | DI | 300 | Gas Turbine/Jet Engine (Simple Cycle Operation) | NPCC | Summer | 62.8667 | 18.4 | 1 | 1 | 5250-Other Controls and instrumentation Problems A | SF-Startup Failure | 300-Gas Turbine/Jet Engine (Simple Cycle Operation)
5250 | Other Controls and instrumentation Problems A | Gas Turbine | Miscellaneous (Gas Turbine) | SF | Startup Failure | 2013 | Oil | DI | 300 | Gas Turbine/Jet Engine (Simple Cycle Operation) | NPCC | Summer | 225.6 | 18.8 | 1 | 1 | 5250-Other Controls and instrumentation Problems A | SF-Startup Failure | 300-Gas Turbine/Jet Engine (Simple Cycle Operation)
5250 | Other Controls and instrumentation Problems A | Gas Turbine | Miscellaneous (Gas Turbine) | U1 | Forced - Immediate | 2013 | Gas | GG | 300 | Gas Turbine/Jet Engine (Simple Cycle Operation) | MRO | Off-Peak | 16 | 48 | 1 | 1 | 5250-Other Controls and instrumentation Problems A | U1-Forced - Immediate | 300-Gas Turbine/Jet Engine (Simple Cycle Operation)
5250 | Other Controls and instrumentation Problems A | Gas Turbine | Miscellaneous (Gas Turbine) | U1 | Forced - Immediate | 2013 | Gas | GG | 300 | Gas Turbine/Jet Engine (Simple Cycle Operation) | SERC | Off-Peak | 52.3333 | 157 | 1 | 1 | 5250-Other Controls and instrumentation Problems A | U1-Forced - Immediate | 300-Gas Turbine/Jet Engine (Simple Cycle Operation)
5250 | Other Controls and instrumentation Problems A | Gas Turbine | Miscellaneous (Gas Turbine) | U1 | Forced - Immediate | 2013 | Gas | GG | 300 | Gas Turbine/Jet Engine (Simple Cycle Operation) | NPCC | Off-Peak | 61.25 | 49 | 1 | 1 | 5250-Other Controls and instrumentation Problems A | U1-Forced - Immediate | 300-Gas Turbine/Jet Engine (Simple Cycle Operation)
5250 | Other Controls and instrumentation Problems A | Gas Turbine | Miscellaneous (Gas Turbine) | U1 | Forced - Immediate | 2013 | Gas | GG | 300 | Gas Turbine/Jet Engine (Simple Cycle Operation) | RFC | Off-Peak | 63.2499 | 165 | 1 | 1 | 5250-Other Controls and instrumentation Problems A | U1-Forced - Immediate | 300-Gas Turbine/Jet Engine (Simple Cycle Operation)
5250 | Other Controls and instrumentation Problems A | Gas Turbine | Miscellaneous (Gas Turbine) | U1 | Forced - Immediate | 2013 | Gas | GG | 300 | Gas Turbine/Jet Engine (Simple Cycle Operation) | RFC | Off-Peak | 63.4666 | 68 | 1 | 1 | 5250-Other Controls and instrumentation Problems A | U1-Forced - Immediate | 300-Gas Turbine/Jet Engine (Simple Cycle Operation)
5250 | Other Controls and instrumentation Problems A | Gas Turbine | Miscellaneous (Gas Turbine) | U1 | Forced - Immediate | 2013 | Gas | GG | 300 | Gas Turbine/Jet Engine (Simple Cycle Operation) | RFC | Off-Peak | 97.5 | 90 | 1 | 1 | 5250-Other Controls and instrumentation Problems A | U1-Forced - Immediate | 300-Gas Turbine/Jet Engine (Simple Cycle Operation)
5250 | Other Controls and instrumentation Problems A | Gas Turbine | Miscellaneous (Gas Turbine) | U1 | Forced - Immediate | 2013 | Gas | GG | 300 | Gas Turbine/Jet Engine (Simple Cycle Operation) | RFC | Off-Peak | 112.5 | 50 | 1 | 1 | 5250-Other Controls and instrumentation Problems A | U1-Forced - Immediate | 300-Gas Turbine/Jet Engine (Simple Cycle Operation)
5250 | Other Controls and instrumentation Problems A | Gas Turbine | Miscellaneous (Gas Turbine) | U1 | Forced - Immediate | 2013 | Gas | GG | 300 | Gas Turbine/Jet Engine (Simple Cycle Operation) | NPCC | Off-Peak | 128.5515 | 48.51 | 1 | 1 | 5250-Other Controls and instrumentation Problems A | U1-Forced - Immediate | 300-Gas Turbine/Jet Engine (Simple Cycle Operation)
5250 | Other Controls and instrumentation Problems A | Gas Turbine | Miscellaneous (Gas Turbine) | U1 | Forced - Immediate | 2013 | Gas | GG | 300 | Gas Turbine/Jet Engine (Simple Cycle Operation) | MRO | Off-Peak | 575.2 | 48 | 1 | 1 | 5250-Other Controls and instrumentation Problems A | U1-Forced - Immediate | 300-Gas Turbine/Jet Engine (Simple Cycle Operation)
5250 | Other Controls and instrumentation Problems A | Gas Turbine | Miscellaneous (Gas Turbine) | U1 | Forced - Immediate | 2013 | Gas | GG | 300 | Gas Turbine/Jet Engine (Simple Cycle Operation) | RFC | Off-Peak | 1990.9 | 86 | 1 | 1 | 5250-Other Controls and instrumentation Problems A | U1-Forced - Immediate | 300-Gas Turbine/Jet Engine (Simple Cycle Operation)
5250 | Other Controls and instrumentation Problems A | Gas Turbine | Miscellaneous (Gas Turbine) | U1 | Forced - Immediate | 2013 | Gas | GG | 300 | Gas Turbine/Jet Engine (Simple Cycle Operation) | MRO | Off-Peak | 2910.8333 | 70 | 1 | 1 | 5250-Other Controls and instrumentation Problems A | U1-Forced - Immediate | 300-Gas Turbine/Jet Engine (Simple Cycle Operation)
5250 | Other Controls and instrumentation Problems A | Gas Turbine | Miscellaneous (Gas Turbine) | U1 | Forced - Immediate | 2013 | Gas | GG | 300 | Gas Turbine/Jet Engine (Simple Cycle Operation) | RFC | Off-Peak | 4337.3333 | 80 | 1 | 1 | 5250-Other Controls and instrumentation Problems A | U1-Forced - Immediate | 300-Gas Turbine/Jet Engine (Simple Cycle Operation)
5250 | Other Controls and instrumentation Problems A | Gas Turbine | Miscellaneous (Gas Turbine) | U1 | Forced - Immediate | 2013 | Gas | GG | 300 | Gas Turbine/Jet Engine (Simple Cycle Operation) | RFC | Off-Peak | 8256 | 86 | 1 | 1 | 5250-Other Controls and instrumentation Problems A | U1-Forced - Immediate | 300-Gas Turbine/Jet Engine (Simple Cycle Operation)
5250 | Other Controls and instrumentation Problems A | Gas Turbine | Miscellaneous (Gas Turbine) | U1 | Forced - Immediate | 2013 | Gas | GG | 300 | Gas Turbine/Jet Engine (Simple Cycle Operation) | WECC | Summer | 13.3333 | 50 | 1 | 1 | 5250-Other Controls and instrumentation Problems A | U1-Forced - Immediate | 300-Gas Turbine/Jet Engine (Simple Cycle Operation)
5250 | Other Controls and instrumentation Problems A | Gas Turbine | Miscellaneous (Gas Turbine) | U1 | Forced - Immediate | 2013 | Gas | GG | 300 | Gas Turbine/Jet Engine (Simple Cycle Operation) | RFC | Summer | 13.3333 | 20 | 1 | 1 | 5250-Other Controls and instrumentation Problems A | U1-Forced - Immediate | 300-Gas Turbine/Jet Engine (Simple Cycle Operation)
5250 | Other Controls and instrumentation Problems A | Gas Turbine | Miscellaneous (Gas Turbine) | U1 | Forced - Immediate | 2013 | Gas | GG | 300 | Gas Turbine/Jet Engine (Simple Cycle Operation) | NPCC | Summer | 29.1106 | 62.38 | 8 | 8 | 5250-Other Controls and instrumentation Problems A | U1-Forced - Immediate | 300-Gas Turbine/Jet Engine (Simple Cycle Operation)
5250 | Other Controls and instrumentation Problems A | Gas Turbine | Miscellaneous (Gas Turbine) | U1 | Forced - Immediate | 2013 | Gas | GG | 300 | Gas Turbine/Jet Engine (Simple Cycle Operation) | SERC | Summer | 98.5999 | 102 | 1 | 1 | 5250-Other Controls and instrumentation Problems A | U1-Forced - Immediate | 300-Gas Turbine/Jet Engine (Simple Cycle Operation)
5250 | Other Controls and instrumentation Problems A | Gas Turbine | Miscellaneous (Gas Turbine) | U1 | Forced - Immediate | 2013 | Gas | GG | 300 | Gas Turbine/Jet Engine (Simple Cycle Operation) | TRE | Summer | 152 | 80 | 1 | 1 | 5250-Other Controls and instrumentation Problems A | U1-Forced - Immediate | 300-Gas Turbine/Jet Engine (Simple Cycle Operation)
5250 | Other Controls and instrumentation Problems A | Gas Turbine | Miscellaneous (Gas Turbine) | U1 | Forced - Immediate | 2013 | Gas | GG | 300 | Gas Turbine/Jet Engine (Simple Cycle Operation) | NPCC | Summer | 169.785 | 48.51 | 1 | 1 | 5250-Other Controls and instrumentation Problems A | U1-Forced - Immediate | 300-Gas Turbine/Jet Engine (Simple Cycle Operation)
5250 | Other Controls and instrumentation Problems A | Gas Turbine | Miscellaneous (Gas Turbine) | U1 | Forced - Immediate | 2013 | Gas | GG | 300 | Gas Turbine/Jet Engine (Simple Cycle Operation) | NPCC | Summer | 312.081 | 48.51 | 1 | 1 | 5250-Other Controls and instrumentation Problems A | U1-Forced - Immediate | 300-Gas Turbine/Jet Engine (Simple Cycle Operation)
5250 | Other Controls and instrumentation Problems A | Gas Turbine | Miscellaneous (Gas Turbine) | U1 | Forced - Immediate | 2013 | Gas | GG | 300 | Gas Turbine/Jet Engine (Simple Cycle Operation) | RFC | Summer | 3291.9332 | 134 | 1 | 1 | 5250-Other Controls and instrumentation Problems A | U1-Forced - Immediate | 300-Gas Turbine/Jet Engine (Simple Cycle Operation)
5250 | Other Controls and instrumentation Problems A | Gas Turbine | Miscellaneous (Gas Turbine) | U1 | Forced - Immediate | 2013 | Gas | GG | 300 | Gas Turbine/Jet Engine (Simple Cycle Operation) | SERC | Winter | 75.5 | 151 | 1 | 1 | 5250-Other Controls and instrumentation Problems A | U1-Forced - Immediate | 300-Gas Turbine/Jet Engine (Simple Cycle Operation)
5250 | Other Controls and instrumentation Problems A | Gas Turbine | Miscellaneous (Gas Turbine) | U1 | Forced - Immediate | 2013 | Gas | GG | 300 | Gas Turbine/Jet Engine (Simple Cycle Operation) | RFC | Winter | 124.2 | 92 | 1 | 1 | 5250-Other Controls and instrumentation Problems A | U1-Forced - Immediate | 300-Gas Turbine/Jet Engine (Simple Cycle Operation)
5250 | Other Controls and instrumentation Problems A | Gas Turbine | Miscellaneous (Gas Turbine) | U1 | Forced - Immediate | 2013 | Gas | GG | 300 | Gas Turbine/Jet Engine (Simple Cycle Operation) | RFC | Winter | 183.3 | 94 | 1 | 1 | 5250-Other Controls and instrumentation Problems A | U1-Forced - Immediate | 300-Gas Turbine/Jet Engine (Simple Cycle Operation)
5250 | Other Controls and instrumentation Problems A | Gas Turbine | Miscellaneous (Gas Turbine) | U1 | Forced - Immediate | 2013 | Gas | GG | 300 | Gas Turbine/Jet Engine (Simple Cycle Operation) | NPCC | Winter | 240.933 | 48.51 | 1 | 1 | 5250-Other Controls and instrumentation Problems A | U1-Forced - Immediate | 300-Gas Turbine/Jet Engine (Simple Cycle Operation)
5250 | Other Controls and instrumentation Problems A | Gas Turbine | Miscellaneous (Gas Turbine) | U1 | Forced - Immediate | 2013 | Gas | GG | 300 | Gas Turbine/Jet Engine (Simple Cycle Operation) | NPCC | Winter | 248.2095 | 48.51 | 1 | 1 | 5250-Other Controls and instrumentation Problems A | U1-Forced - Immediate | 300-Gas Turbine/Jet Engine (Simple Cycle Operation)
5250 | Other Controls and instrumentation Problems A | Gas Turbine | Miscellaneous (Gas Turbine) | U1 | Forced - Immediate | 2013 | Gas | GG | 300 | Gas Turbine/Jet Engine (Simple Cycle Operation) | NPCC | Winter | 248.4653 | 48.56 | 1 | 1 | 5250-Other Controls and instrumentation Problems A | U1-Forced - Immediate | 300-Gas Turbine/Jet Engine (Simple Cycle Operation)
5250 | Other Controls and instrumentation Problems A | Gas Turbine | Miscellaneous (Gas Turbine) | U1 | Forced - Immediate | 2013 | Gas | GG | 300 | Gas Turbine/Jet Engine (Simple Cycle Operation) | RFC | Winter | 460 | 92 | 1 | 1 | 5250-Other Controls and instrumentation Problems A | U1-Forced - Immediate | 300-Gas Turbine/Jet Engine (Simple Cycle Operation)
5250 | Other Controls and instrumentation Problems A | Gas Turbine | Miscellaneous (Gas Turbine) | U1 | Forced - Immediate | 2013 | Gas | GG | 300 | Gas Turbine/Jet Engine (Simple Cycle Operation) | SERC | Winter | 531 | 180 | 1 | 1 | 5250-Other Controls and instrumentation Problems A | U1-Forced - Immediate | 300-Gas Turbine/Jet Engine (Simple Cycle Operation)
5250 | Other Controls and instrumentation Problems A | Gas Turbine | Miscellaneous (Gas Turbine) | U1 | Forced - Immediate | 2013 | Oil | DI | 300 | Gas Turbine/Jet Engine (Simple Cycle Operation) | SERC | Off-Peak | 2681.25 | 143 | 1 | 1 | 5250-Other Controls and instrumentation Problems A | U1-Forced - Immediate | 300-Gas Turbine/Jet Engine (Simple Cycle Operation)
5250 | Other Controls and instrumentation Problems A | Gas Turbine | Miscellaneous (Gas Turbine) | U1 | Forced - Immediate | 2013 | Oil | DI | 300 | Gas Turbine/Jet Engine (Simple Cycle Operation) | NPCC | Summer | 39.802 | 28.43 | 1 | 1 | 5250-Other Controls and instrumentation Problems A | U1-Forced - Immediate | 300-Gas Turbine/Jet Engine (Simple Cycle Operation)
5250 | Other Controls and instrumentation Problems A | Gas Turbine | Miscellaneous (Gas Turbine) | D1 | Forced - Immediate | 2013 | Gas | GG | 300 | Gas Turbine/Jet Engine (Simple Cycle Operation) | SERC | Off-Peak | 18.92 | 18.92 | 1 | 1 | 5250-Other Controls and instrumentation Problems A | D1-Forced - Immediate | 300-Gas Turbine/Jet Engine (Simple Cycle Operation)
5250 | Other Controls and instrumentation Problems A | Gas Turbine | Miscellaneous (Gas Turbine) | D1 | Forced - Immediate | 2013 | Gas | GG | 300 | Gas Turbine/Jet Engine (Simple Cycle Operation) | RFC | Summer | 2758.2 | 9 | 1 | 1 | 5250-Other Controls and instrumentation Problems A | D1-Forced - Immediate | 300-Gas Turbine/Jet Engine (Simple Cycle Operation)
5250 | Other Controls and instrumentation Problems A | Gas Turbine | Miscellaneous (Gas Turbine) | D1 | Forced - Immediate | 2013 | Oil | DI | 300 | Gas Turbine/Jet Engine (Simple Cycle Operation) | NPCC | Summer | 0.86666 | 13 | 1 | 1 | 5250-Other Controls and instrumentation Problems A | D1-Forced - Immediate | 300-Gas Turbine/Jet Engine (Simple Cycle Operation)
5250 | Other Controls and instrumentation Problems A | Gas Turbine | Miscellaneous (Gas Turbine) | D1 | Forced - Immediate | 2013 | Oil | DI | 300 | Gas Turbine/Jet Engine (Simple Cycle Operation) | NPCC | Winter | 14.1667 | 17 | 1 | 1 | 5250-Other Controls and instrumentation Problems A | D1-Forced - Immediate | 300-Gas Turbine/Jet Engine (Simple Cycle Operation)
5250 | Other Controls and instrumentation Problems A | Gas Turbine | Miscellaneous (Gas Turbine) | SF | Startup Failure | 2013 | Gas | GG | 300 | Gas Turbine/Jet Engine (Simple Cycle Operation) | SERC | Off-Peak | 41.25 | 165 | 1 | 1 | 5250-Other Controls and instrumentation Problems A | SF-Startup Failure | 300-Gas Turbine/Jet Engine (Simple Cycle Operation)
5250 | Other Controls and instrumentation Problems A | Gas Turbine | Miscellaneous (Gas Turbine) | SF | Startup Failure | 2013 | Gas | GG | 300 | Gas Turbine/Jet Engine (Simple Cycle Operation) | RFC | Off-Peak | 1194.175 | 55.5 | 1 | 1 | 5250-Other Controls and instrumentation Problems A | SF-Startup Failure | 300-Gas Turbine/Jet Engine (Simple Cycle Operation)
5250 | Other Controls and instrumentation Problems A | Gas Turbine | Miscellaneous (Gas Turbine) | SF | Startup Failure | 2013 | Gas | GG | 300 | Gas Turbine/Jet Engine (Simple Cycle Operation) | SERC | Summer | 10.5083 | 48.5 | 1 | 1 | 5250-Other Controls and instrumentation Problems A | SF-Startup Failure | 300-Gas Turbine/Jet Engine (Simple Cycle Operation)
5250 | Other Controls and instrumentation Problems A | Gas Turbine | Miscellaneous (Gas Turbine) | SF | Startup Failure | 2013 | Gas | GG | 300 | Gas Turbine/Jet Engine (Simple Cycle Operation) | SERC | Summer | 78.6166 | 89 | 1 | 1 | 5250-Other Controls and instrumentation Problems A | SF-Startup Failure | 300-Gas Turbine/Jet Engine (Simple Cycle Operation)
5250 | Other Controls and instrumentation Problems A | Gas Turbine | Miscellaneous (Gas Turbine) | SF | Startup Failure | 2013 | Gas | GG | 300 | Gas Turbine/Jet Engine (Simple Cycle Operation) | RFC | Summer | 426.6667 | 16 | 1 | 1 | 5250-Other Controls and instrumentation Problems A | SF-Startup Failure | 300-Gas Turbine/Jet Engine (Simple Cycle Operation)
5250 | Other Controls and instrumentation Problems A | Gas Turbine | Miscellaneous (Gas Turbine) | SF | Startup Failure | 2013 | Gas | GG | 300 | Gas Turbine/Jet Engine (Simple Cycle Operation) | SERC | Summer | 1238.3233 | 72.7 | 1 | 1 | 5250-Other Controls and instrumentation Problems A | SF-Startup Failure | 300-Gas Turbine/Jet Engine (Simple Cycle Operation)
5250 | Other Controls and instrumentation Problems A | Gas Turbine | Miscellaneous (Gas Turbine) | SF | Startup Failure | 2013 | Gas | GG | 300 | Gas Turbine/Jet Engine (Simple Cycle Operation) | SERC | Winter | 35.2333 | 151 | 1 | 1 | 5250-Other Controls and instrumentation Problems A | SF-Startup Failure | 300-Gas Turbine/Jet Engine (Simple Cycle Operation)
5250 | Other Controls and instrumentation Problems A | Gas Turbine | Miscellaneous (Gas Turbine) | SF | Startup Failure | 2013 | Gas | GG | 300 | Gas Turbine/Jet Engine (Simple Cycle Operation) | NPCC | Winter | 46.995 | 62.66 | 1 | 1 | 5250-Other Controls and instrumentation Problems A | SF-Startup Failure | 300-Gas Turbine/Jet Engine (Simple Cycle Operation)
5250 | Other Controls and instrumentation Problems A | Gas Turbine | Miscellaneous (Gas Turbine) | SF | Startup Failure | 2013 | Gas | GG | 300 | Gas Turbine/Jet Engine (Simple Cycle Operation) | SERC | Winter | 75.5 | 151 | 1 | 1 | 5250-Other Controls and instrumentation Problems A | SF-Startup Failure | 300-Gas Turbine/Jet Engine (Simple Cycle Operation)
5250 | Other Controls and instrumentation Problems A | Gas Turbine | Miscellaneous (Gas Turbine) | SF | Startup Failure | 2013 | Gas | GG | 300 | Gas Turbine/Jet Engine (Simple Cycle Operation) | SERC | Winter | 198 | 180 | 1 | 1 | 5250-Other Controls and instrumentation Problems A | SF-Startup Failure | 300-Gas Turbine/Jet Engine (Simple Cycle Operation)
5250 | Other Controls and instrumentation Problems A | Gas Turbine | Miscellaneous (Gas Turbine) | SF | Startup Failure | 2013 | Oil | DI | 300 | Gas Turbine/Jet Engine (Simple Cycle Operation) | SERC | Off-Peak | 62.7166 | 53 | 1 | 1 | 5250-Other Controls and instrumentation Problems A | SF-Startup Failure | 300-Gas Turbine/Jet Engine (Simple Cycle Operation)
5250 | Other Controls and instrumentation Problems A | Gas Turbine | Miscellaneous (Gas Turbine) | SF | Startup Failure | 2013 | Oil | KE | 300 | Gas Turbine/Jet Engine (Simple Cycle Operation) | NPCC | Summer | 55.2 | 16 | 1 | 1 | 5250-Other Controls and instrumentation Problems A | SF-Startup Failure | 300-Gas Turbine/Jet Engine (Simple Cycle Operation)
5250 | Other Controls and instrumentation Problems A | Gas Turbine | Miscellaneous (Gas Turbine) | SF | Startup Failure | 2013 | Oil | OO | 300 | Gas Turbine/Jet Engine (Simple Cycle Operation) | NPCC | Winter | 276.85 | 29.4 | 1 | 1 | 5250-Other Controls and instrumentation Problems A | SF-Startup Failure | 300-Gas Turbine/Jet Engine (Simple Cycle Operation)
5250 | Other Controls and instrumentation Problems A | Gas Turbine | Miscellaneous (Gas Turbine) | U1 | Forced - Immediate | 2013 | Gas | GG | 300 | Gas Turbine/Jet Engine (Simple Cycle Operation) | WECC | Off-Peak | 15.8333 | 50 | 1 | 1 | 5250-Other Controls and instrumentation Problems A | U1-Forced - Immediate | 300-Gas Turbine/Jet Engine (Simple Cycle Operation)
5250 | Other Controls and instrumentation Problems A | Gas Turbine | Miscellaneous (Gas Turbine) | U1 | Forced - Immediate | 2013 | Gas | GG | 300 | Gas Turbine/Jet Engine (Simple Cycle Operation) | RFC | Off-Peak | 28 | 80 | 1 | 1 | 5250-Other Controls and instrumentation Problems A | U1-Forced - Immediate | 300-Gas Turbine/Jet Engine (Simple Cycle Operation)
5250 | Other Controls and instrumentation Problems A | Gas Turbine | Miscellaneous (Gas Turbine) | U1 | Forced - Immediate | 2013 | Gas | GG | 300 | Gas Turbine/Jet Engine (Simple Cycle Operation) | WECC | Off-Peak | 174.1667 | 50 | 2 | 2 | 5250-Other Controls and instrumentation Problems A | U1-Forced - Immediate | 300-Gas Turbine/Jet Engine (Simple Cycle Operation)
5250 | Other Controls and instrumentation Problems A | Gas Turbine | Miscellaneous (Gas Turbine) | U1 | Forced - Immediate | 2013 | Gas | GG | 300 | Gas Turbine/Jet Engine (Simple Cycle Operation) | SERC | Off-Peak | 246 | 41 | 1 | 1 | 5250-Other Controls and instrumentation Problems A | U1-Forced - Immediate | 300-Gas Turbine/Jet Engine (Simple Cycle Operation)
5250 | Other Controls and instrumentation Problems A | Gas Turbine | Miscellaneous (Gas Turbine) | U1 | Forced - Immediate | 2013 | Gas | GG | 300 | Gas Turbine/Jet Engine (Simple Cycle Operation) | NPCC | Summer | 15.6725 | 62.69 | 1 | 1 | 5250-Other Controls and instrumentation Problems A | U1-Forced - Immediate | 300-Gas Turbine/Jet Engine (Simple Cycle Operation)
5250 | Other Controls and instrumentation Problems A | Gas Turbine | Miscellaneous (Gas Turbine) | U1 | Forced - Immediate | 2013 | Gas | GG | 300 | Gas Turbine/Jet Engine (Simple Cycle Operation) | RFC | Summer | 20.3 | 42 | 1 | 1 | 5250-Other Controls and instrumentation Problems A | U1-Forced - Immediate | 300-Gas Turbine/Jet Engine (Simple Cycle Operation)
5250 | Other Controls and instrumentation Problems A | Gas Turbine | Miscellaneous (Gas Turbine) | U1 | Forced - Immediate | 2013 | Gas | GG | 300 | Gas Turbine/Jet Engine (Simple Cycle Operation) | WECC | Summer | 30 | 50 | 1 | 1 | 5250-Other Controls and instrumentation Problems A | U1-Forced - Immediate | 300-Gas Turbine/Jet Engine (Simple Cycle Operation)
5250 | Other Controls and instrumentation Problems A | Gas Turbine | Miscellaneous (Gas Turbine) | U1 | Forced - Immediate | 2013 | Gas | GG | 300 | Gas Turbine/Jet Engine (Simple Cycle Operation) | RFC | Summer | 109.8666 | 64 | 1 | 1 | 5250-Other Controls and instrumentation Problems A | U1-Forced - Immediate | 300-Gas Turbine/Jet Engine (Simple Cycle Operation)
5250 | Other Controls and instrumentation Problems A | Gas Turbine | Miscellaneous (Gas Turbine) | U1 | Forced - Immediate | 2013 | Gas | GG | 300 | Gas Turbine/Jet Engine (Simple Cycle Operation) | NPCC | Summer | 113.9985 | 48.51 | 1 | 1 | 5250-Other Controls and instrumentation Problems A | U1-Forced - Immediate | 300-Gas Turbine/Jet Engine (Simple Cycle Operation)
5250 | Other Controls and instrumentation Problems A | Gas Turbine | Miscellaneous (Gas Turbine) | U1 | Forced - Immediate | 2013 | Gas | GG | 300 | Gas Turbine/Jet Engine (Simple Cycle Operation) | NPCC | Summer | 204.1666 | 49 | 1 | 1 | 5250-Other Controls and instrumentation Problems A | U1-Forced - Immediate | 300-Gas Turbine/Jet Engine (Simple Cycle Operation)
5250 | Other Controls and instrumentation Problems A | Gas Turbine | Miscellaneous (Gas Turbine) | U1 | Forced - Immediate | 2013 | Gas | GG | 300 | Gas Turbine/Jet Engine (Simple Cycle Operation) | MRO | Summer | 646.6666 | 40 | 1 | 1 | 5250-Other Controls and instrumentation Problems A | U1-Forced - Immediate | 300-Gas Turbine/Jet Engine (Simple Cycle Operation)
5250 | Other Controls and instrumentation Problems A | Gas Turbine | Miscellaneous (Gas Turbine) | U1 | Forced - Immediate | 2013 | Gas | GG | 300 | Gas Turbine/Jet Engine (Simple Cycle Operation) | TRE | Summer | 14969.5499 | 207 | 1 | 1 | 5250-Other Controls and instrumentation Problems A | U1-Forced - Immediate | 300-Gas Turbine/Jet Engine (Simple Cycle Operation)
5250 | Other Controls and instrumentation Problems A | Gas Turbine | Miscellaneous (Gas Turbine) | U1 | Forced - Immediate | 2013 | Gas | GG | 300 | Gas Turbine/Jet Engine (Simple Cycle Operation) | MRO | Winter | 26 | 78 | 1 | 1 | 5250-Other Controls and instrumentation Problems A | U1-Forced - Immediate | 300-Gas Turbine/Jet Engine (Simple Cycle Operation)
5250 | Other Controls and instrumentation Problems A | Gas Turbine | Miscellaneous (Gas Turbine) | U1 | Forced - Immediate | 2013 | Gas | GG | 300 | Gas Turbine/Jet Engine (Simple Cycle Operation) | MRO | Winter | 36.2666 | 64 | 1 | 1 | 5250-Other Controls and instrumentation Problems A | U1-Forced - Immediate | 300-Gas Turbine/Jet Engine (Simple Cycle Operation)
5250 | Other Controls and instrumentation Problems A | Gas Turbine | Miscellaneous (Gas Turbine) | U1 | Forced - Immediate | 2013 | Gas | GG | 300 | Gas Turbine/Jet Engine (Simple Cycle Operation) | NPCC | Winter | 145.53 | 48.51 | 1 | 1 | 5250-Other Controls and instrumentation Problems A | U1-Forced - Immediate | 300-Gas Turbine/Jet Engine (Simple Cycle Operation)
5250 | Other Controls and instrumentation Problems A | Gas Turbine | Miscellaneous (Gas Turbine) | U1 | Forced - Immediate | 2013 | Gas | GG | 300 | Gas Turbine/Jet Engine (Simple Cycle Operation) | NPCC | Winter | 196 | 49 | 1 | 1 | 5250-Other Controls and instrumentation Problems A | U1-Forced - Immediate | 300-Gas Turbine/Jet Engine (Simple Cycle Operation)
5250 | Other Controls and instrumentation Problems A | Gas Turbine | Miscellaneous (Gas Turbine) | U1 | Forced - Immediate | 2013 | Gas | GG | 300 | Gas Turbine/Jet Engine (Simple Cycle Operation) | NPCC | Winter | 211.827 | 48.51 | 1 | 1 | 5250-Other Controls and instrumentation Problems A | U1-Forced - Immediate | 300-Gas Turbine/Jet Engine (Simple Cycle Operation)
5250 | Other Controls and instrumentation Problems A | Gas Turbine | Miscellaneous (Gas Turbine) | U1 | Forced - Immediate | 2013 | Gas | GG | 300 | Gas Turbine/Jet Engine (Simple Cycle Operation) | RFC | Winter | 470 | 94 | 1 | 1 | 5250-Other Controls and instrumentation Problems A | U1-Forced - Immediate | 300-Gas Turbine/Jet Engine (Simple Cycle Operation)
5250 | Other Controls and instrumentation Problems A | Gas Turbine | Miscellaneous (Gas Turbine) | U1 | Forced - Immediate | 2013 | Oil | DI | 300 | Gas Turbine/Jet Engine (Simple Cycle Operation) | RFC | Off-Peak | 48070 | 22 | 1 | 1 | 5250-Other Controls and instrumentation Problems A | U1-Forced - Immediate | 300-Gas Turbine/Jet Engine (Simple Cycle Operation)
5250 | Other Controls and instrumentation Problems A | Gas Turbine | Miscellaneous (Gas Turbine) | U1 | Forced - Immediate | 2013 | Oil | DI | 300 | Gas Turbine/Jet Engine (Simple Cycle Operation) | NPCC | Summer | 3.7267 | 17.2 | 1 | 1 | 5250-Other Controls and instrumentation Problems A | U1-Forced - Immediate | 300-Gas Turbine/Jet Engine (Simple Cycle Operation)
5250 | Other Controls and instrumentation Problems A | Gas Turbine | Miscellaneous (Gas Turbine) | U1 | Forced - Immediate | 2013 | Oil | DI | 300 | Gas Turbine/Jet Engine (Simple Cycle Operation) | NPCC | Summer | 3.9867 | 18.4 | 1 | 2 | 5250-Other Controls and instrumentation Problems A | U1-Forced - Immediate | 300-Gas Turbine/Jet Engine (Simple Cycle Operation)
5250 | Other Controls and instrumentation Problems A | Gas Turbine | Miscellaneous (Gas Turbine) | U1 | Forced - Immediate | 2013 | Oil | DI | 300 | Gas Turbine/Jet Engine (Simple Cycle Operation) | NPCC | Summer | 4.8733 | 17.2 | 1 | 1 | 5250-Other Controls and instrumentation Problems A | U1-Forced - Immediate | 300-Gas Turbine/Jet Engine (Simple Cycle Operation)
5250 | Other Controls and instrumentation Problems A | Gas Turbine | Miscellaneous (Gas Turbine) | U1 | Forced - Immediate | 2013 | Oil | DI | 300 | Gas Turbine/Jet Engine (Simple Cycle Operation) | NPCC | Summer | 8.4467 | 18.1 | 1 | 1 | 5250-Other Controls and instrumentation Problems A | U1-Forced - Immediate | 300-Gas Turbine/Jet Engine (Simple Cycle Operation)
5250 | Other Controls and instrumentation Problems A | Gas Turbine | Miscellaneous (Gas Turbine) | U1 | Forced - Immediate | 2013 | Oil | DI | 300 | Gas Turbine/Jet Engine (Simple Cycle Operation) | RFC | Winter | 456.55 | 23 | 2 | 2 | 5250-Other Controls and instrumentation Problems A | U1-Forced - Immediate | 300-Gas Turbine/Jet Engine (Simple Cycle Operation)
5250 | Other Controls and instrumentation Problems A | Gas Turbine | Miscellaneous (Gas Turbine) | U2 | Forced - Delayed | 2013 | Gas | GG | 300 | Gas Turbine/Jet Engine (Simple Cycle Operation) | WECC | Off-Peak | 35.4066 | 53.11 | 1 | 1 | 5250-Other Controls and instrumentation Problems A | U2-Forced - Delayed | 300-Gas Turbine/Jet Engine (Simple Cycle Operation)
5250 | Other Controls and instrumentation Problems A | Gas Turbine | Miscellaneous (Gas Turbine) | U2 | Forced - Delayed | 2013 | Gas | GG | 300 | Gas Turbine/Jet Engine (Simple Cycle Operation) | TRE | Summer | 83503.8 | 207 | 1 | 1 | 5250-Other Controls and instrumentation Problems A | U2-Forced - Delayed | 300-Gas Turbine/Jet Engine (Simple Cycle Operation)
5250 | Other Controls and instrumentation Problems A | Gas Turbine | Miscellaneous (Gas Turbine) | D1 | Forced - Immediate | 2013 | Gas | GG | 300 | Gas Turbine/Jet Engine (Simple Cycle Operation) | SERC | Off-Peak | 58.4733 | 3.92 | 1 | 1 | 5250-Other Controls and instrumentation Problems A | D1-Forced - Immediate | 300-Gas Turbine/Jet Engine (Simple Cycle Operation)
5250 | Other Controls and instrumentation Problems A | Gas Turbine | Miscellaneous (Gas Turbine) | D1 | Forced - Immediate | 2013 | Gas | GG | 300 | Gas Turbine/Jet Engine (Simple Cycle Operation) | WECC | Summer | 60 | 25 | 1 | 1 | 5250-Other Controls and instrumentation Problems A | D1-Forced - Immediate | 300-Gas Turbine/Jet Engine (Simple Cycle Operation)
5250 | Other Controls and instrumentation Problems A | Gas Turbine | Miscellaneous (Gas Turbine) | SF | Startup Failure | 2013 | Gas | GG | 300 | Gas Turbine/Jet Engine (Simple Cycle Operation) | SERC | Summer | 13.7417 | 48.5 | 1 | 1 | 5250-Other Controls and instrumentation Problems A | SF-Startup Failure | 300-Gas Turbine/Jet Engine (Simple Cycle Operation)
5250 | Other Controls and instrumentation Problems A | Gas Turbine | Miscellaneous (Gas Turbine) | SF | Startup Failure | 2013 | Gas | GG | 300 | Gas Turbine/Jet Engine (Simple Cycle Operation) | SERC | Summer | 19.7 | 49.25 | 1 | 1 | 5250-Other Controls and instrumentation Problems A | SF-Startup Failure | 300-Gas Turbine/Jet Engine (Simple Cycle Operation)
5250 | Other Controls and instrumentation Problems A | Gas Turbine | Miscellaneous (Gas Turbine) | SF | Startup Failure | 2013 | Gas | GG | 300 | Gas Turbine/Jet Engine (Simple Cycle Operation) | NPCC | Winter | 10.39 | 62.34 | 1 | 1 | 5250-Other Controls and instrumentation Problems A | SF-Startup Failure | 300-Gas Turbine/Jet Engine (Simple Cycle Operation)
5250 | Other Controls and instrumentation Problems A | Gas Turbine | Miscellaneous (Gas Turbine) | SF | Startup Failure | 2013 | Gas | GG | 300 | Gas Turbine/Jet Engine (Simple Cycle Operation) | NPCC | Winter | 633.9103 | 62.66 | 1 | 1 | 5250-Other Controls and instrumentation Problems A | SF-Startup Failure | 300-Gas Turbine/Jet Engine (Simple Cycle Operation)
5250 | Other Controls and instrumentation Problems A | Gas Turbine | Miscellaneous (Gas Turbine) | SF | Startup Failure | 2013 | Oil | DI | 300 | Gas Turbine/Jet Engine (Simple Cycle Operation) | SERC | Summer | 92.6833 | 83 | 1 | 1 | 5250-Other Controls and instrumentation Problems A | SF-Startup Failure | 300-Gas Turbine/Jet Engine (Simple Cycle Operation)
5250 | Other Controls and instrumentation Problems A | Gas Turbine | Miscellaneous (Gas Turbine) | U1 | Forced - Immediate | 2013 | Gas | GG | 300 | Gas Turbine/Jet Engine (Simple Cycle Operation) | WECC | Off-Peak | 5.8333 | 50 | 1 | 1 | 5250-Other Controls and instrumentation Problems A | U1-Forced - Immediate | 300-Gas Turbine/Jet Engine (Simple Cycle Operation)
5250 | Other Controls and instrumentation Problems A | Gas Turbine | Miscellaneous (Gas Turbine) | U1 | Forced - Immediate | 2013 | Gas | GG | 300 | Gas Turbine/Jet Engine (Simple Cycle Operation) | MRO | Off-Peak | 32.8 | 48 | 1 | 1 | 5250-Other Controls and instrumentation Problems A | U1-Forced - Immediate | 300-Gas Turbine/Jet Engine (Simple Cycle Operation)
5250 | Other Controls and instrumentation Problems A | Gas Turbine | Miscellaneous (Gas Turbine) | U1 | Forced - Immediate | 2013 | Gas | GG | 300 | Gas Turbine/Jet Engine (Simple Cycle Operation) | TRE | Off-Peak | 72 | 80 | 1 | 1 | 5250-Other Controls and instrumentation Problems A | U1-Forced - Immediate | 300-Gas Turbine/Jet Engine (Simple Cycle Operation)
5250 | Other Controls and instrumentation Problems A | Gas Turbine | Miscellaneous (Gas Turbine) | U1 | Forced - Immediate | 2013 | Gas | GG | 300 | Gas Turbine/Jet Engine (Simple Cycle Operation) | SERC | Off-Peak | 195 | 65 | 1 | 1 | 5250-Other Controls and instrumentation Problems A | U1-Forced - Immediate | 300-Gas Turbine/Jet Engine (Simple Cycle Operation)
5250 | Other Controls and instrumentation Problems A | Gas Turbine | Miscellaneous (Gas Turbine) | U1 | Forced - Immediate | 2013 | Gas | GG | 300 | Gas Turbine/Jet Engine (Simple Cycle Operation) | RFC | Off-Peak | 293.8333 | 86 | 1 | 1 | 5250-Other Controls and instrumentation Problems A | U1-Forced - Immediate | 300-Gas Turbine/Jet Engine (Simple Cycle Operation)
5250 | Other Controls and instrumentation Problems A | Gas Turbine | Miscellaneous (Gas Turbine) | U1 | Forced - Immediate | 2013 | Gas | GG | 300 | Gas Turbine/Jet Engine (Simple Cycle Operation) | SERC | Off-Peak | 6626.25 | 171 | 1 | 1 | 5250-Other Controls and instrumentation Problems A | U1-Forced - Immediate | 300-Gas Turbine/Jet Engine (Simple Cycle Operation)
5250 | Other Controls and instrumentation Problems A | Gas Turbine | Miscellaneous (Gas Turbine) | U1 | Forced - Immediate | 2013 | Gas | GG | 300 | Gas Turbine/Jet Engine (Simple Cycle Operation) | TRE | Off-Peak | 9090.0316 | 114.46 | 1 | 1 | 5250-Other Controls and instrumentation Problems A | U1-Forced - Immediate | 300-Gas Turbine/Jet Engine (Simple Cycle Operation)
5250 | Other Controls and instrumentation Problems A | Gas Turbine | Miscellaneous (Gas Turbine) | U1 | Forced - Immediate | 2013 | Gas | GG | 300 | Gas Turbine/Jet Engine (Simple Cycle Operation) | TRE | Summer | 3.75 | 45 | 1 | 1 | 5250-Other Controls and instrumentation Problems A | U1-Forced - Immediate | 300-Gas Turbine/Jet Engine (Simple Cycle Operation)
5250 | Other Controls and instrumentation Problems A | Gas Turbine | Miscellaneous (Gas Turbine) | U1 | Forced - Immediate | 2013 | Gas | GG | 300 | Gas Turbine/Jet Engine (Simple Cycle Operation) | MRO | Summer | 12.8 | 48 | 1 | 1 | 5250-Other Controls and instrumentation Problems A | U1-Forced - Immediate | 300-Gas Turbine/Jet Engine (Simple Cycle Operation)
5250 | Other Controls and instrumentation Problems A | Gas Turbine | Miscellaneous (Gas Turbine) | U1 | Forced - Immediate | 2013 | Gas | GG | 300 | Gas Turbine/Jet Engine (Simple Cycle Operation) | NPCC | Summer | 29.2553 | 62.69 | 1 | 1 | 5250-Other Controls and instrumentation Problems A | U1-Forced - Immediate | 300-Gas Turbine/Jet Engine (Simple Cycle Operation)
5250 | Other Controls and instrumentation Problems A | Gas Turbine | Miscellaneous (Gas Turbine) | U1 | Forced - Immediate | 2013 | Gas | GG | 300 | Gas Turbine/Jet Engine (Simple Cycle Operation) | NPCC | Summer | 40.547 | 62.38 | 1 | 1 | 5250-Other Controls and instrumentation Problems A | U1-Forced - Immediate | 300-Gas Turbine/Jet Engine (Simple Cycle Operation)
5250 | Other Controls and instrumentation Problems A | Gas Turbine | Miscellaneous (Gas Turbine) | U1 | Forced - Immediate | 2013 | Gas | GG | 300 | Gas Turbine/Jet Engine (Simple Cycle Operation) | RFC | Summer | 84.2166 | 163 | 1 | 1 | 5250-Other Controls and instrumentation Problems A | U1-Forced - Immediate | 300-Gas Turbine/Jet Engine (Simple Cycle Operation)
5250 | Other Controls and instrumentation Problems A | Gas Turbine | Miscellaneous (Gas Turbine) | U1 | Forced - Immediate | 2013 | Gas | GG | 300 | Gas Turbine/Jet Engine (Simple Cycle Operation) | NPCC | Summer | 124.509 | 48.51 | 1 | 1 | 5250-Other Controls and instrumentation Problems A | U1-Forced - Immediate | 300-Gas Turbine/Jet Engine (Simple Cycle Operation)
5250 | Other Controls and instrumentation Problems A | Gas Turbine | Miscellaneous (Gas Turbine) | U1 | Forced - Immediate | 2013 | Gas | GG | 300 | Gas Turbine/Jet Engine (Simple Cycle Operation) | NPCC | Summer | 365.442 | 48.51 | 1 | 1 | 5250-Other Controls and instrumentation Problems A | U1-Forced - Immediate | 300-Gas Turbine/Jet Engine (Simple Cycle Operation)
5250 | Other Controls and instrumentation Problems A | Gas Turbine | Miscellaneous (Gas Turbine) | U1 | Forced - Immediate | 2013 | Gas | GG | 300 | Gas Turbine/Jet Engine (Simple Cycle Operation) | RFC | Winter | 188 | 94 | 1 | 1 | 5250-Other Controls and instrumentation Problems A | U1-Forced - Immediate | 300-Gas Turbine/Jet Engine (Simple Cycle Operation)
5250 | Other Controls and instrumentation Problems A | Gas Turbine | Miscellaneous (Gas Turbine) | U1 | Forced - Immediate | 2013 | Gas | GG | 300 | Gas Turbine/Jet Engine (Simple Cycle Operation) | MRO | Winter | 520.2 | 102 | 1 | 1 | 5250-Other Controls and instrumentation Problems A | U1-Forced - Immediate | 300-Gas Turbine/Jet Engine (Simple Cycle Operation)
5250 | Other Controls and instrumentation Problems A | Gas Turbine | Miscellaneous (Gas Turbine) | U1 | Forced - Immediate | 2013 | Gas | GG | 300 | Gas Turbine/Jet Engine (Simple Cycle Operation) | SERC | Winter | 1471.3199 | 164.7 | 1 | 1 | 5250-Other Controls and instrumentation Problems A | U1-Forced - Immediate | 300-Gas Turbine/Jet Engine (Simple Cycle Operation)
5250 | Other Controls and instrumentation Problems A | Gas Turbine | Miscellaneous (Gas Turbine) | U1 | Forced - Immediate | 2013 | Gas | GG | 300 | Gas Turbine/Jet Engine (Simple Cycle Operation) | WECC | Winter | 2294.8945 | 193.39 | 1 | 1 | 5250-Other Controls and instrumentation Problems A | U1-Forced - Immediate | 300-Gas Turbine/Jet Engine (Simple Cycle Operation)
5250 | Other Controls and instrumentation Problems A | Gas Turbine | Miscellaneous (Gas Turbine) | U1 | Forced - Immediate | 2013 | Gas | GG | 300 | Gas Turbine/Jet Engine (Simple Cycle Operation) | SERC | Winter | 4784.535 | 164.7 | 1 | 1 | 5250-Other Controls and instrumentation Problems A | U1-Forced - Immediate | 300-Gas Turbine/Jet Engine (Simple Cycle Operation)
5250 | Other Controls and instrumentation Problems A | Gas Turbine | Miscellaneous (Gas Turbine) | U1 | Forced - Immediate | 2013 | Gas | GG | 300 | Gas Turbine/Jet Engine (Simple Cycle Operation) | RFC | Winter | 6532 | 80 | 1 | 1 | 5250-Other Controls and instrumentation Problems A | U1-Forced - Immediate | 300-Gas Turbine/Jet Engine (Simple Cycle Operation)
5250 | Other Controls and instrumentation Problems A | Gas Turbine | Miscellaneous (Gas Turbine) | U1 | Forced - Immediate | 2013 | Gas | OG | 300 | Gas Turbine/Jet Engine (Simple Cycle Operation) | MRO | Off-Peak | 1920.8 | 98 | 1 | 1 | 5250-Other Controls and instrumentation Problems A | U1-Forced - Immediate | 300-Gas Turbine/Jet Engine (Simple Cycle Operation)
5250 | Other Controls and instrumentation Problems A | Gas Turbine | Miscellaneous (Gas Turbine) | U1 | Forced - Immediate | 2013 | Gas | OG | 300 | Gas Turbine/Jet Engine (Simple Cycle Operation) | MRO | Off-Peak | 9602.3666 | 98 | 1 | 1 | 5250-Other Controls and instrumentation Problems A | U1-Forced - Immediate | 300-Gas Turbine/Jet Engine (Simple Cycle Operation)
5250 | Other Controls and instrumentation Problems A | Gas Turbine | Miscellaneous (Gas Turbine) | U1 | Forced - Immediate | 2013 | Oil | DI | 300 | Gas Turbine/Jet Engine (Simple Cycle Operation) | RFC | Summer | 45 | 25 | 1 | 1 | 5250-Other Controls and instrumentation Problems A | U1-Forced - Immediate | 300-Gas Turbine/Jet Engine (Simple Cycle Operation)
5250 | Other Controls and instrumentation Problems A | Gas Turbine | Miscellaneous (Gas Turbine) | U1 | Forced - Immediate | 2013 | Oil | DI | 300 | Gas Turbine/Jet Engine (Simple Cycle Operation) | NPCC | Winter | 50.31 | 23.4 | 1 | 1 | 5250-Other Controls and instrumentation Problems A | U1-Forced - Immediate | 300-Gas Turbine/Jet Engine (Simple Cycle Operation)
5250 | Other Controls and instrumentation Problems A | Gas Turbine | Miscellaneous (Gas Turbine) | U1 | Forced - Immediate | 2013 | Oil | OO | 300 | Gas Turbine/Jet Engine (Simple Cycle Operation) | NPCC | Summer | 58.8 | 29.4 | 1 | 1 | 5250-Other Controls and instrumentation Problems A | U1-Forced - Immediate | 300-Gas Turbine/Jet Engine (Simple Cycle Operation)
5250 | Other Controls and instrumentation Problems A | Gas Turbine | Miscellaneous (Gas Turbine) | D1 | Forced - Immediate | 2013 | Oil | KE | 300 | Gas Turbine/Jet Engine (Simple Cycle Operation) | NPCC | Summer | 3.8333 | 28.75 | 1 | 1 | 5250-Other Controls and instrumentation Problems A | D1-Forced - Immediate | 300-Gas Turbine/Jet Engine (Simple Cycle Operation)
5250 | Other Controls and instrumentation Problems A | Gas Turbine | Miscellaneous (Gas Turbine) | SF | Startup Failure | 2013 | Gas | GG | 300 | Gas Turbine/Jet Engine (Simple Cycle Operation) | MRO | Off-Peak | 80.75 | 57 | 1 | 1 | 5250-Other Controls and instrumentation Problems A | SF-Startup Failure | 300-Gas Turbine/Jet Engine (Simple Cycle Operation)
5250 | Other Controls and instrumentation Problems A | Gas Turbine | Miscellaneous (Gas Turbine) | SF | Startup Failure | 2013 | Gas | GG | 300 | Gas Turbine/Jet Engine (Simple Cycle Operation) | NPCC | Off-Peak | 183.75 | 49 | 1 | 1 | 5250-Other Controls and instrumentation Problems A | SF-Startup Failure | 300-Gas Turbine/Jet Engine (Simple Cycle Operation)
5250 | Other Controls and instrumentation Problems A | Gas Turbine | Miscellaneous (Gas Turbine) | SF | Startup Failure | 2013 | Gas | GG | 300 | Gas Turbine/Jet Engine (Simple Cycle Operation) | NPCC | Winter | 20.8866 | 62.66 | 1 | 1 | 5250-Other Controls and instrumentation Problems A | SF-Startup Failure | 300-Gas Turbine/Jet Engine (Simple Cycle Operation)
5250 | Other Controls and instrumentation Problems A | Gas Turbine | Miscellaneous (Gas Turbine) | SF | Startup Failure | 2013 | Gas | GG | 300 | Gas Turbine/Jet Engine (Simple Cycle Operation) | SERC | Winter | 396 | 180 | 1 | 1 | 5250-Other Controls and instrumentation Problems A | SF-Startup Failure | 300-Gas Turbine/Jet Engine (Simple Cycle Operation)
5250 | Other Controls and instrumentation Problems A | Gas Turbine | Miscellaneous (Gas Turbine) | SF | Startup Failure | 2013 | Oil | DI | 300 | Gas Turbine/Jet Engine (Simple Cycle Operation) | NPCC | Summer | 79.75 | 17.4 | 1 | 1 | 5250-Other Controls and instrumentation Problems A | SF-Startup Failure | 300-Gas Turbine/Jet Engine (Simple Cycle Operation)
5250 | Other Controls and instrumentation Problems A | Gas Turbine | Miscellaneous (Gas Turbine) | SF | Startup Failure | 2013 | Oil | OO | 300 | Gas Turbine/Jet Engine (Simple Cycle Operation) | MRO | Off-Peak | 0.91663 | 55 | 1 | 1 | 5250-Other Controls and instrumentation Problems A | SF-Startup Failure | 300-Gas Turbine/Jet Engine (Simple Cycle Operation)
5250 | Other Controls and instrumentation Problems A | Gas Turbine | Miscellaneous (Gas Turbine) | U1 | Forced - Immediate | 2013 | Gas | GG | 300 | Gas Turbine/Jet Engine (Simple Cycle Operation) | RFC | Off-Peak | 22.7333 | 44 | 1 | 1 | 5250-Other Controls and instrumentation Problems A | U1-Forced - Immediate | 300-Gas Turbine/Jet Engine (Simple Cycle Operation)
5250 | Other Controls and instrumentation Problems A | Gas Turbine | Miscellaneous (Gas Turbine) | U1 | Forced - Immediate | 2013 | Gas | GG | 300 | Gas Turbine/Jet Engine (Simple Cycle Operation) | WECC | Off-Peak | 122.5 | 49 | 1 | 1 | 5250-Other Controls and instrumentation Problems A | U1-Forced - Immediate | 300-Gas Turbine/Jet Engine (Simple Cycle Operation)
5250 | Other Controls and instrumentation Problems A | Gas Turbine | Miscellaneous (Gas Turbine) | U1 | Forced - Immediate | 2013 | Gas | GG | 300 | Gas Turbine/Jet Engine (Simple Cycle Operation) | TRE | Off-Peak | 297.5 | 238 | 1 | 1 | 5250-Other Controls and instrumentation Problems A | U1-Forced - Immediate | 300-Gas Turbine/Jet Engine (Simple Cycle Operation)
5250 | Other Controls and instrumentation Problems A | Gas Turbine | Miscellaneous (Gas Turbine) | U1 | Forced - Immediate | 2013 | Gas | GG | 300 | Gas Turbine/Jet Engine (Simple Cycle Operation) | WECC | Off-Peak | 765.75 | 45 | 1 | 1 | 5250-Other Controls and instrumentation Problems A | U1-Forced - Immediate | 300-Gas Turbine/Jet Engine (Simple Cycle Operation)
5250 | Other Controls and instrumentation Problems A | Gas Turbine | Miscellaneous (Gas Turbine) | U1 | Forced - Immediate | 2013 | Gas | GG | 300 | Gas Turbine/Jet Engine (Simple Cycle Operation) | RFC | Off-Peak | 3966.25 | 75 | 1 | 1 | 5250-Other Controls and instrumentation Problems A | U1-Forced - Immediate | 300-Gas Turbine/Jet Engine (Simple Cycle Operation)
5250 | Other Controls and instrumentation Problems A | Gas Turbine | Miscellaneous (Gas Turbine) | U1 | Forced - Immediate | 2013 | Gas | GG | 300 | Gas Turbine/Jet Engine (Simple Cycle Operation) | NPCC | Summer | 44.8561 | 62.59 | 1 | 1 | 5250-Other Controls and instrumentation Problems A | U1-Forced - Immediate | 300-Gas Turbine/Jet Engine (Simple Cycle Operation)
5250 | Other Controls and instrumentation Problems A | Gas Turbine | Miscellaneous (Gas Turbine) | U1 | Forced - Immediate | 2013 | Gas | GG | 300 | Gas Turbine/Jet Engine (Simple Cycle Operation) | SERC | Summer | 90.1 | 102 | 1 | 1 | 5250-Other Controls and instrumentation Problems A | U1-Forced - Immediate | 300-Gas Turbine/Jet Engine (Simple Cycle Operation)
5250 | Other Controls and instrumentation Problems A | Gas Turbine | Miscellaneous (Gas Turbine) | U1 | Forced - Immediate | 2013 | Gas | GG | 300 | Gas Turbine/Jet Engine (Simple Cycle Operation) | WECC | Summer | 188.3333 | 50 | 1 | 1 | 5250-Other Controls and instrumentation Problems A | U1-Forced - Immediate | 300-Gas Turbine/Jet Engine (Simple Cycle Operation)
5250 | Other Controls and instrumentation Problems A | Gas Turbine | Miscellaneous (Gas Turbine) | U1 | Forced - Immediate | 2013 | Gas | GG | 300 | Gas Turbine/Jet Engine (Simple Cycle Operation) | SERC | Summer | 716.9999 | 180 | 1 | 1 | 5250-Other Controls and instrumentation Problems A | U1-Forced - Immediate | 300-Gas Turbine/Jet Engine (Simple Cycle Operation)
5250 | Other Controls and instrumentation Problems A | Gas Turbine | Miscellaneous (Gas Turbine) | U1 | Forced - Immediate | 2013 | Gas | GG | 300 | Gas Turbine/Jet Engine (Simple Cycle Operation) | WECC | Summer | 746.75 | 145 | 1 | 1 | 5250-Other Controls and instrumentation Problems A | U1-Forced - Immediate | 300-Gas Turbine/Jet Engine (Simple Cycle Operation)
5250 | Other Controls and instrumentation Problems A | Gas Turbine | Miscellaneous (Gas Turbine) | U1 | Forced - Immediate | 2013 | Gas | GG | 300 | Gas Turbine/Jet Engine (Simple Cycle Operation) | MRO | Summer | 1188.8333 | 70 | 1 | 1 | 5250-Other Controls and instrumentation Problems A | U1-Forced - Immediate | 300-Gas Turbine/Jet Engine (Simple Cycle Operation)
5250 | Other Controls and instrumentation Problems A | Gas Turbine | Miscellaneous (Gas Turbine) | U1 | Forced - Immediate | 2013 | Gas | GG | 300 | Gas Turbine/Jet Engine (Simple Cycle Operation) | WECC | Winter | 220.41 | 48.98 | 1 | 1 | 5250-Other Controls and instrumentation Problems A | U1-Forced - Immediate | 300-Gas Turbine/Jet Engine (Simple Cycle Operation)
5250 | Other Controls and instrumentation Problems A | Gas Turbine | Miscellaneous (Gas Turbine) | U1 | Forced - Immediate | 2013 | Gas | GG | 300 | Gas Turbine/Jet Engine (Simple Cycle Operation) | NPCC | Winter | 220.6766 | 47.8 | 1 | 1 | 5250-Other Controls and instrumentation Problems A | U1-Forced - Immediate | 300-Gas Turbine/Jet Engine (Simple Cycle Operation)
5250 | Other Controls and instrumentation Problems A | Gas Turbine | Miscellaneous (Gas Turbine) | U1 | Forced - Immediate | 2013 | Gas | GG | 300 | Gas Turbine/Jet Engine (Simple Cycle Operation) | RFC | Winter | 234.9999 | 150 | 1 | 1 | 5250-Other Controls and instrumentation Problems A | U1-Forced - Immediate | 300-Gas Turbine/Jet Engine (Simple Cycle Operation)
5250 | Other Controls and instrumentation Problems A | Gas Turbine | Miscellaneous (Gas Turbine) | U1 | Forced - Immediate | 2013 | Gas | GG | 300 | Gas Turbine/Jet Engine (Simple Cycle Operation) | SERC | Winter | 299.4833 | 151 | 1 | 1 | 5250-Other Controls and instrumentation Problems A | U1-Forced - Immediate | 300-Gas Turbine/Jet Engine (Simple Cycle Operation)
5250 | Other Controls and instrumentation Problems A | Gas Turbine | Miscellaneous (Gas Turbine) | U1 | Forced - Immediate | 2013 | Gas | GG | 300 | Gas Turbine/Jet Engine (Simple Cycle Operation) | WECC | Winter | 425.458 | 193.39 | 1 | 1 | 5250-Other Controls and instrumentation Problems A | U1-Forced - Immediate | 300-Gas Turbine/Jet Engine (Simple Cycle Operation)
5250 | Other Controls and instrumentation Problems A | Gas Turbine | Miscellaneous (Gas Turbine) | U1 | Forced - Immediate | 2013 | Gas | GG | 300 | Gas Turbine/Jet Engine (Simple Cycle Operation) | MRO | Winter | 1311.5666 | 77 | 1 | 1 | 5250-Other Controls and instrumentation Problems A | U1-Forced - Immediate | 300-Gas Turbine/Jet Engine (Simple Cycle Operation)
5250 | Other Controls and instrumentation Problems A | Gas Turbine | Miscellaneous (Gas Turbine) | U1 | Forced - Immediate | 2013 | Gas | GG | 300 | Gas Turbine/Jet Engine (Simple Cycle Operation) | RFC | Winter | 2938.8 | 79 | 1 | 1 | 5250-Other Controls and instrumentation Problems A | U1-Forced - Immediate | 300-Gas Turbine/Jet Engine (Simple Cycle Operation)
5250 | Other Controls and instrumentation Problems A | Gas Turbine | Miscellaneous (Gas Turbine) | U1 | Forced - Immediate | 2013 | Gas | GG | 300 | Gas Turbine/Jet Engine (Simple Cycle Operation) | RFC | Winter | 7479 | 180 | 1 | 1 | 5250-Other Controls and instrumentation Problems A | U1-Forced - Immediate | 300-Gas Turbine/Jet Engine (Simple Cycle Operation)
5250 | Other Controls and instrumentation Problems A | Gas Turbine | Miscellaneous (Gas Turbine) | U1 | Forced - Immediate | 2013 | Oil | DI | 300 | Gas Turbine/Jet Engine (Simple Cycle Operation) | RFC | Off-Peak | 29.3333 | 20 | 1 | 1 | 5250-Other Controls and instrumentation Problems A | U1-Forced - Immediate | 300-Gas Turbine/Jet Engine (Simple Cycle Operation)
5250 | Other Controls and instrumentation Problems A | Gas Turbine | Miscellaneous (Gas Turbine) | U1 | Forced - Immediate | 2013 | Oil | DI | 300 | Gas Turbine/Jet Engine (Simple Cycle Operation) | NPCC | Winter | 19.4133 | 22.4 | 1 | 1 | 5250-Other Controls and instrumentation Problems A | U1-Forced - Immediate | 300-Gas Turbine/Jet Engine (Simple Cycle Operation)
5250 | Other Controls and instrumentation Problems A | Gas Turbine | Miscellaneous (Gas Turbine) | D1 | Forced - Immediate | 2013 | Oil | KE | 300 | Gas Turbine/Jet Engine (Simple Cycle Operation) | NPCC | Off-Peak | 5.28 | 28.8 | 1 | 1 | 5250-Other Controls and instrumentation Problems A | D1-Forced - Immediate | 300-Gas Turbine/Jet Engine (Simple Cycle Operation)
5250 | Other Controls and instrumentation Problems A | Gas Turbine | Miscellaneous (Gas Turbine) | D2 | Forced - Delayed | 2013 | Gas | GG | 300 | Gas Turbine/Jet Engine (Simple Cycle Operation) | MRO | Winter | 12.6 | 27 | 1 | 1 | 5250-Other Controls and instrumentation Problems A | D2-Forced - Delayed | 300-Gas Turbine/Jet Engine (Simple Cycle Operation)
5250 | Other Controls and instrumentation Problems A | Gas Turbine | Miscellaneous (Gas Turbine) | SF | Startup Failure | 2013 | Gas | GG | 300 | Gas Turbine/Jet Engine (Simple Cycle Operation) | SERC | Off-Peak | 1100.9999 | 180 | 1 | 1 | 5250-Other Controls and instrumentation Problems A | SF-Startup Failure | 300-Gas Turbine/Jet Engine (Simple Cycle Operation)
5250 | Other Controls and instrumentation Problems A | Gas Turbine | Miscellaneous (Gas Turbine) | SF | Startup Failure | 2013 | Gas | GG | 300 | Gas Turbine/Jet Engine (Simple Cycle Operation) | MRO | Summer | 491.3999 | 162 | 1 | 1 | 5250-Other Controls and instrumentation Problems A | SF-Startup Failure | 300-Gas Turbine/Jet Engine (Simple Cycle Operation)
5250 | Other Controls and instrumentation Problems A | Gas Turbine | Miscellaneous (Gas Turbine) | SF | Startup Failure | 2013 | Gas | GG | 300 | Gas Turbine/Jet Engine (Simple Cycle Operation) | SERC | Summer | 696.2 | 118 | 1 | 1 | 5250-Other Controls and instrumentation Problems A | SF-Startup Failure | 300-Gas Turbine/Jet Engine (Simple Cycle Operation)
5250 | Other Controls and instrumentation Problems A | Gas Turbine | Miscellaneous (Gas Turbine) | SF | Startup Failure | 2013 | Gas | GG | 300 | Gas Turbine/Jet Engine (Simple Cycle Operation) | MRO | Summer | 2730.3 | 19 | 1 | 1 | 5250-Other Controls and instrumentation Problems A | SF-Startup Failure | 300-Gas Turbine/Jet Engine (Simple Cycle Operation)
5250 | Other Controls and instrumentation Problems A | Gas Turbine | Miscellaneous (Gas Turbine) | SF | Startup Failure | 2013 | Oil | DI | 300 | Gas Turbine/Jet Engine (Simple Cycle Operation) | NPCC | Winter | 37.73 | 23.1 | 1 | 1 | 5250-Other Controls and instrumentation Problems A | SF-Startup Failure | 300-Gas Turbine/Jet Engine (Simple Cycle Operation)
5250 | Other Controls and instrumentation Problems A | Gas Turbine | Miscellaneous (Gas Turbine) | U1 | Forced - Immediate | 2013 | Gas | GG | 300 | Gas Turbine/Jet Engine (Simple Cycle Operation) | NPCC | Off-Peak | 7.35 | 49 | 1 | 1 | 5250-Other Controls and instrumentation Problems A | U1-Forced - Immediate | 300-Gas Turbine/Jet Engine (Simple Cycle Operation)
5250 | Other Controls and instrumentation Problems A | Gas Turbine | Miscellaneous (Gas Turbine) | U1 | Forced - Immediate | 2013 | Gas | GG | 300 | Gas Turbine/Jet Engine (Simple Cycle Operation) | SERC | Off-Peak | 48.3 | 42 | 1 | 1 | 5250-Other Controls and instrumentation Problems A | U1-Forced - Immediate | 300-Gas Turbine/Jet Engine (Simple Cycle Operation)
5250 | Other Controls and instrumentation Problems A | Gas Turbine | Miscellaneous (Gas Turbine) | U1 | Forced - Immediate | 2013 | Gas | GG | 300 | Gas Turbine/Jet Engine (Simple Cycle Operation) | MRO | Off-Peak | 117 | 78 | 1 | 1 | 5250-Other Controls and instrumentation Problems A | U1-Forced - Immediate | 300-Gas Turbine/Jet Engine (Simple Cycle Operation)
5250 | Other Controls and instrumentation Problems A | Gas Turbine | Miscellaneous (Gas Turbine) | U1 | Forced - Immediate | 2013 | Gas | GG | 300 | Gas Turbine/Jet Engine (Simple Cycle Operation) | TRE | Off-Peak | 380 | 80 | 1 | 1 | 5250-Other Controls and instrumentation Problems A | U1-Forced - Immediate | 300-Gas Turbine/Jet Engine (Simple Cycle Operation)
5250 | Other Controls and instrumentation Problems A | Gas Turbine | Miscellaneous (Gas Turbine) | U1 | Forced - Immediate | 2013 | Gas | GG | 300 | Gas Turbine/Jet Engine (Simple Cycle Operation) | WECC | Off-Peak | 440.82 | 48.98 | 1 | 1 | 5250-Other Controls and instrumentation Problems A | U1-Forced - Immediate | 300-Gas Turbine/Jet Engine (Simple Cycle Operation)
5250 | Other Controls and instrumentation Problems A | Gas Turbine | Miscellaneous (Gas Turbine) | U1 | Forced - Immediate | 2013 | Gas | GG | 300 | Gas Turbine/Jet Engine (Simple Cycle Operation) | SERC | Off-Peak | 450 | 180 | 1 | 1 | 5250-Other Controls and instrumentation Problems A | U1-Forced - Immediate | 300-Gas Turbine/Jet Engine (Simple Cycle Operation)
5250 | Other Controls and instrumentation Problems A | Gas Turbine | Miscellaneous (Gas Turbine) | U1 | Forced - Immediate | 2013 | Gas | GG | 300 | Gas Turbine/Jet Engine (Simple Cycle Operation) | SERC | Off-Peak | 515.9166 | 151 | 1 | 1 | 5250-Other Controls and instrumentation Problems A | U1-Forced - Immediate | 300-Gas Turbine/Jet Engine (Simple Cycle Operation)
5250 | Other Controls and instrumentation Problems A | Gas Turbine | Miscellaneous (Gas Turbine) | U1 | Forced - Immediate | 2013 | Gas | GG | 300 | Gas Turbine/Jet Engine (Simple Cycle Operation) | SERC | Off-Peak | 1025.7333 | 157 | 1 | 1 | 5250-Other Controls and instrumentation Problems A | U1-Forced - Immediate | 300-Gas Turbine/Jet Engine (Simple Cycle Operation)
5250 | Other Controls and instrumentation Problems A | Gas Turbine | Miscellaneous (Gas Turbine) | U1 | Forced - Immediate | 2013 | Gas | GG | 300 | Gas Turbine/Jet Engine (Simple Cycle Operation) | MRO | Off-Peak | 2142 | 102 | 1 | 1 | 5250-Other Controls and instrumentation Problems A | U1-Forced - Immediate | 300-Gas Turbine/Jet Engine (Simple Cycle Operation)
5250 | Other Controls and instrumentation Problems A | Gas Turbine | Miscellaneous (Gas Turbine) | U1 | Forced - Immediate | 2013 | Gas | GG | 300 | Gas Turbine/Jet Engine (Simple Cycle Operation) | RFC | Off-Peak | 2713.3333 | 80 | 1 | 1 | 5250-Other Controls and instrumentation Problems A | U1-Forced - Immediate | 300-Gas Turbine/Jet Engine (Simple Cycle Operation)
5250 | Other Controls and instrumentation Problems A | Gas Turbine | Miscellaneous (Gas Turbine) | U1 | Forced - Immediate | 2013 | Gas | GG | 300 | Gas Turbine/Jet Engine (Simple Cycle Operation) | RFC | Off-Peak | 3772 | 82 | 1 | 1 | 5250-Other Controls and instrumentation Problems A | U1-Forced - Immediate | 300-Gas Turbine/Jet Engine (Simple Cycle Operation)
5250 | Other Controls and instrumentation Problems A | Gas Turbine | Miscellaneous (Gas Turbine) | U1 | Forced - Immediate | 2013 | Gas | GG | 300 | Gas Turbine/Jet Engine (Simple Cycle Operation) | RFC | Summer | 25.5666 | 118 | 1 | 1 | 5250-Other Controls and instrumentation Problems A | U1-Forced - Immediate | 300-Gas Turbine/Jet Engine (Simple Cycle Operation)
5250 | Other Controls and instrumentation Problems A | Gas Turbine | Miscellaneous (Gas Turbine) | U1 | Forced - Immediate | 2013 | Gas | GG | 300 | Gas Turbine/Jet Engine (Simple Cycle Operation) | NPCC | Summer | 46.0845 | 48.51 | 1 | 1 | 5250-Other Controls and instrumentation Problems A | U1-Forced - Immediate | 300-Gas Turbine/Jet Engine (Simple Cycle Operation)
5250 | Other Controls and instrumentation Problems A | Gas Turbine | Miscellaneous (Gas Turbine) | U1 | Forced - Immediate | 2013 | Gas | GG | 300 | Gas Turbine/Jet Engine (Simple Cycle Operation) | RFC | Summer | 66 | 20 | 1 | 1 | 5250-Other Controls and instrumentation Problems A | U1-Forced - Immediate | 300-Gas Turbine/Jet Engine (Simple Cycle Operation)
5250 | Other Controls and instrumentation Problems A | Gas Turbine | Miscellaneous (Gas Turbine) | U1 | Forced - Immediate | 2013 | Gas | GG | 300 | Gas Turbine/Jet Engine (Simple Cycle Operation) | TRE | Summer | 191.2667 | 38 | 1 | 1 | 5250-Other Controls and instrumentation Problems A | U1-Forced - Immediate | 300-Gas Turbine/Jet Engine (Simple Cycle Operation)
5250 | Other Controls and instrumentation Problems A | Gas Turbine | Miscellaneous (Gas Turbine) | U1 | Forced - Immediate | 2013 | Gas | GG | 300 | Gas Turbine/Jet Engine (Simple Cycle Operation) | MRO | Summer | 241.3999 | 102 | 1 | 1 | 5250-Other Controls and instrumentation Problems A | U1-Forced - Immediate | 300-Gas Turbine/Jet Engine (Simple Cycle Operation)
5250 | Other Controls and instrumentation Problems A | Gas Turbine | Miscellaneous (Gas Turbine) | U1 | Forced - Immediate | 2013 | Gas | GG | 300 | Gas Turbine/Jet Engine (Simple Cycle Operation) | NPCC | Summer | 590.205 | 48.51 | 1 | 1 | 5250-Other Controls and instrumentation Problems A | U1-Forced - Immediate | 300-Gas Turbine/Jet Engine (Simple Cycle Operation)
5250 | Other Controls and instrumentation Problems A | Gas Turbine | Miscellaneous (Gas Turbine) | U1 | Forced - Immediate | 2013 | Gas | GG | 300 | Gas Turbine/Jet Engine (Simple Cycle Operation) | RFC | Summer | 884.1 | 42 | 1 | 1 | 5250-Other Controls and instrumentation Problems A | U1-Forced - Immediate | 300-Gas Turbine/Jet Engine (Simple Cycle Operation)
5250 | Other Controls and instrumentation Problems A | Gas Turbine | Miscellaneous (Gas Turbine) | U1 | Forced - Immediate | 2013 | Gas | GG | 300 | Gas Turbine/Jet Engine (Simple Cycle Operation) | RFC | Summer | 2288 | 33 | 1 | 1 | 5250-Other Controls and instrumentation Problems A | U1-Forced - Immediate | 300-Gas Turbine/Jet Engine (Simple Cycle Operation)
5250 | Other Controls and instrumentation Problems A | Gas Turbine | Miscellaneous (Gas Turbine) | U1 | Forced - Immediate | 2013 | Gas | GG | 300 | Gas Turbine/Jet Engine (Simple Cycle Operation) | WECC | Winter | 3.6587 | 15.68 | 1 | 1 | 5250-Other Controls and instrumentation Problems A | U1-Forced - Immediate | 300-Gas Turbine/Jet Engine (Simple Cycle Operation)
5250 | Other Controls and instrumentation Problems A | Gas Turbine | Miscellaneous (Gas Turbine) | U1 | Forced - Immediate | 2013 | Gas | GG | 300 | Gas Turbine/Jet Engine (Simple Cycle Operation) | NPCC | Winter | 40.425 | 48.51 | 1 | 1 | 5250-Other Controls and instrumentation Problems A | U1-Forced - Immediate | 300-Gas Turbine/Jet Engine (Simple Cycle Operation)
5250 | Other Controls and instrumentation Problems A | Gas Turbine | Miscellaneous (Gas Turbine) | U1 | Forced - Immediate | 2013 | Gas | GG | 300 | Gas Turbine/Jet Engine (Simple Cycle Operation) | NPCC | Winter | 48.51 | 48.51 | 1 | 1 | 5250-Other Controls and instrumentation Problems A | U1-Forced - Immediate | 300-Gas Turbine/Jet Engine (Simple Cycle Operation)
5250 | Other Controls and instrumentation Problems A | Gas Turbine | Miscellaneous (Gas Turbine) | U1 | Forced - Immediate | 2013 | Gas | GG | 300 | Gas Turbine/Jet Engine (Simple Cycle Operation) | WECC | Winter | 90 | 50 | 1 | 1 | 5250-Other Controls and instrumentation Problems A | U1-Forced - Immediate | 300-Gas Turbine/Jet Engine (Simple Cycle Operation)
5250 | Other Controls and instrumentation Problems A | Gas Turbine | Miscellaneous (Gas Turbine) | U1 | Forced - Immediate | 2013 | Gas | GG | 300 | Gas Turbine/Jet Engine (Simple Cycle Operation) | NPCC | Winter | 105.105 | 48.51 | 1 | 1 | 5250-Other Controls and instrumentation Problems A | U1-Forced - Immediate | 300-Gas Turbine/Jet Engine (Simple Cycle Operation)
5250 | Other Controls and instrumentation Problems A | Gas Turbine | Miscellaneous (Gas Turbine) | U1 | Forced - Immediate | 2013 | Gas | GG | 300 | Gas Turbine/Jet Engine (Simple Cycle Operation) | NPCC | Winter | 121.275 | 48.51 | 1 | 1 | 5250-Other Controls and instrumentation Problems A | U1-Forced - Immediate | 300-Gas Turbine/Jet Engine (Simple Cycle Operation)
5250 | Other Controls and instrumentation Problems A | Gas Turbine | Miscellaneous (Gas Turbine) | U1 | Forced - Immediate | 2013 | Gas | GG | 300 | Gas Turbine/Jet Engine (Simple Cycle Operation) | RFC | Winter | 302.4 | 42 | 1 | 1 | 5250-Other Controls and instrumentation Problems A | U1-Forced - Immediate | 300-Gas Turbine/Jet Engine (Simple Cycle Operation)
5250 | Other Controls and instrumentation Problems A | Gas Turbine | Miscellaneous (Gas Turbine) | U1 | Forced - Immediate | 2013 | Gas | GG | 300 | Gas Turbine/Jet Engine (Simple Cycle Operation) | NPCC | Winter | 1144.0275 | 48.51 | 1 | 1 | 5250-Other Controls and instrumentation Problems A | U1-Forced - Immediate | 300-Gas Turbine/Jet Engine (Simple Cycle Operation)
5250 | Other Controls and instrumentation Problems A | Gas Turbine | Miscellaneous (Gas Turbine) | U1 | Forced - Immediate | 2013 | Oil | DI | 300 | Gas Turbine/Jet Engine (Simple Cycle Operation) | RFC | Off-Peak | 189 | 21 | 1 | 1 | 5250-Other Controls and instrumentation Problems A | U1-Forced - Immediate | 300-Gas Turbine/Jet Engine (Simple Cycle Operation)
5250 | Other Controls and instrumentation Problems A | Gas Turbine | Miscellaneous (Gas Turbine) | U1 | Forced - Immediate | 2013 | Oil | DI | 300 | Gas Turbine/Jet Engine (Simple Cycle Operation) | NPCC | Summer | 15.95 | 17.4 | 1 | 1 | 5250-Other Controls and instrumentation Problems A | U1-Forced - Immediate | 300-Gas Turbine/Jet Engine (Simple Cycle Operation)
5250 | Other Controls and instrumentation Problems A | Gas Turbine | Miscellaneous (Gas Turbine) | U1 | Forced - Immediate | 2013 | Oil | DI | 300 | Gas Turbine/Jet Engine (Simple Cycle Operation) | NPCC | Summer | 31.93 | 18.6 | 1 | 1 | 5250-Other Controls and instrumentation Problems A | U1-Forced - Immediate | 300-Gas Turbine/Jet Engine (Simple Cycle Operation)
5250 | Other Controls and instrumentation Problems A | Gas Turbine | Miscellaneous (Gas Turbine) | D1 | Forced - Immediate | 2013 | Gas | GG | 300 | Gas Turbine/Jet Engine (Simple Cycle Operation) | WECC | Off-Peak | 130.2 | 36 | 1 | 1 | 5250-Other Controls and instrumentation Problems A | D1-Forced - Immediate | 300-Gas Turbine/Jet Engine (Simple Cycle Operation)
5250 | Other Controls and instrumentation Problems A | Gas Turbine | Miscellaneous (Gas Turbine) | D1 | Forced - Immediate | 2013 | Gas | GG | 300 | Gas Turbine/Jet Engine (Simple Cycle Operation) | NPCC | Summer | 1.86 | 3.6 | 1 | 1 | 5250-Other Controls and instrumentation Problems A | D1-Forced - Immediate | 300-Gas Turbine/Jet Engine (Simple Cycle Operation)
5250 | Other Controls and instrumentation Problems A | Gas Turbine | Miscellaneous (Gas Turbine) | D1 | Forced - Immediate | 2013 | Gas | GG | 300 | Gas Turbine/Jet Engine (Simple Cycle Operation) | TRE | Summer | 12.33 | 12.33 | 1 | 1 | 5250-Other Controls and instrumentation Problems A | D1-Forced - Immediate | 300-Gas Turbine/Jet Engine (Simple Cycle Operation)
5250 | Other Controls and instrumentation Problems A | Gas Turbine | Miscellaneous (Gas Turbine) | D1 | Forced - Immediate | 2013 | Gas | GG | 300 | Gas Turbine/Jet Engine (Simple Cycle Operation) | RFC | Summer | 102.05 | 39 | 1 | 1 | 5250-Other Controls and instrumentation Problems A | D1-Forced - Immediate | 300-Gas Turbine/Jet Engine (Simple Cycle Operation)
5250 | Other Controls and instrumentation Problems A | Gas Turbine | Miscellaneous (Gas Turbine) | D1 | Forced - Immediate | 2013 | Gas | GG | 300 | Gas Turbine/Jet Engine (Simple Cycle Operation) | SERC | Summer | 6151.163 | 3.54 | 1 | 1 | 5250-Other Controls and instrumentation Problems A | D1-Forced - Immediate | 300-Gas Turbine/Jet Engine (Simple Cycle Operation)
5250 | Other Controls and instrumentation Problems A | Gas Turbine | Miscellaneous (Gas Turbine) | SF | Startup Failure | 2013 | Gas | GG | 300 | Gas Turbine/Jet Engine (Simple Cycle Operation) | SERC | Summer | 38.8667 | 44 | 1 | 1 | 5250-Other Controls and instrumentation Problems A | SF-Startup Failure | 300-Gas Turbine/Jet Engine (Simple Cycle Operation)
5250 | Other Controls and instrumentation Problems A | Gas Turbine | Miscellaneous (Gas Turbine) | SF | Startup Failure | 2013 | Gas | GG | 300 | Gas Turbine/Jet Engine (Simple Cycle Operation) | SERC | Summer | 48 | 48 | 1 | 1 | 5250-Other Controls and instrumentation Problems A | SF-Startup Failure | 300-Gas Turbine/Jet Engine (Simple Cycle Operation)
5250 | Other Controls and instrumentation Problems A | Gas Turbine | Miscellaneous (Gas Turbine) | U1 | Forced - Immediate | 2013 | Gas | GG | 300 | Gas Turbine/Jet Engine (Simple Cycle Operation) | TRE | Off-Peak | 46.6666 | 80 | 1 | 1 | 5250-Other Controls and instrumentation Problems A | U1-Forced - Immediate | 300-Gas Turbine/Jet Engine (Simple Cycle Operation)
5250 | Other Controls and instrumentation Problems A | Gas Turbine | Miscellaneous (Gas Turbine) | U1 | Forced - Immediate | 2013 | Gas | GG | 300 | Gas Turbine/Jet Engine (Simple Cycle Operation) | RFC | Off-Peak | 92.9333 | 82 | 1 | 1 | 5250-Other Controls and instrumentation Problems A | U1-Forced - Immediate | 300-Gas Turbine/Jet Engine (Simple Cycle Operation)
5250 | Other Controls and instrumentation Problems A | Gas Turbine | Miscellaneous (Gas Turbine) | U1 | Forced - Immediate | 2013 | Gas | GG | 300 | Gas Turbine/Jet Engine (Simple Cycle Operation) | RFC | Off-Peak | 105.3166 | 89 | 1 | 1 | 5250-Other Controls and instrumentation Problems A | U1-Forced - Immediate | 300-Gas Turbine/Jet Engine (Simple Cycle Operation)
5250 | Other Controls and instrumentation Problems A | Gas Turbine | Miscellaneous (Gas Turbine) | U1 | Forced - Immediate | 2013 | Gas | GG | 300 | Gas Turbine/Jet Engine (Simple Cycle Operation) | MRO | Off-Peak | 129.8333 | 95 | 1 | 1 | 5250-Other Controls and instrumentation Problems A | U1-Forced - Immediate | 300-Gas Turbine/Jet Engine (Simple Cycle Operation)
5250 | Other Controls and instrumentation Problems A | Gas Turbine | Miscellaneous (Gas Turbine) | U1 | Forced - Immediate | 2013 | Gas | GG | 300 | Gas Turbine/Jet Engine (Simple Cycle Operation) | RFC | Off-Peak | 551.8333 | 86 | 1 | 1 | 5250-Other Controls and instrumentation Problems A | U1-Forced - Immediate | 300-Gas Turbine/Jet Engine (Simple Cycle Operation)
5250 | Other Controls and instrumentation Problems A | Gas Turbine | Miscellaneous (Gas Turbine) | U1 | Forced - Immediate | 2013 | Gas | GG | 300 | Gas Turbine/Jet Engine (Simple Cycle Operation) | RFC | Off-Peak | 557.6 | 82 | 1 | 1 | 5250-Other Controls and instrumentation Problems A | U1-Forced - Immediate | 300-Gas Turbine/Jet Engine (Simple Cycle Operation)
5250 | Other Controls and instrumentation Problems A | Gas Turbine | Miscellaneous (Gas Turbine) | U1 | Forced - Immediate | 2013 | Gas | GG | 300 | Gas Turbine/Jet Engine (Simple Cycle Operation) | MRO | Off-Peak | 1683 | 102 | 1 | 1 | 5250-Other Controls and instrumentation Problems A | U1-Forced - Immediate | 300-Gas Turbine/Jet Engine (Simple Cycle Operation)
5250 | Other Controls and instrumentation Problems A | Gas Turbine | Miscellaneous (Gas Turbine) | U1 | Forced - Immediate | 2013 | Gas | GG | 300 | Gas Turbine/Jet Engine (Simple Cycle Operation) | RFC | Off-Peak | 12603.1332 | 158 | 1 | 1 | 5250-Other Controls and instrumentation Problems A | U1-Forced - Immediate | 300-Gas Turbine/Jet Engine (Simple Cycle Operation)
5250 | Other Controls and instrumentation Problems A | Gas Turbine | Miscellaneous (Gas Turbine) | U1 | Forced - Immediate | 2013 | Gas | GG | 300 | Gas Turbine/Jet Engine (Simple Cycle Operation) | NPCC | Summer | 15.6475 | 62.59 | 1 | 2 | 5250-Other Controls and instrumentation Problems A | U1-Forced - Immediate | 300-Gas Turbine/Jet Engine (Simple Cycle Operation)
5250 | Other Controls and instrumentation Problems A | Gas Turbine | Miscellaneous (Gas Turbine) | U1 | Forced - Immediate | 2013 | Gas | GG | 300 | Gas Turbine/Jet Engine (Simple Cycle Operation) | WECC | Summer | 19.1667 | 50 | 1 | 1 | 5250-Other Controls and instrumentation Problems A | U1-Forced - Immediate | 300-Gas Turbine/Jet Engine (Simple Cycle Operation)
5250 | Other Controls and instrumentation Problems A | Gas Turbine | Miscellaneous (Gas Turbine) | U1 | Forced - Immediate | 2013 | Gas | GG | 300 | Gas Turbine/Jet Engine (Simple Cycle Operation) | NPCC | Summer | 21.9065 | 62.59 | 1 | 1 | 5250-Other Controls and instrumentation Problems A | U1-Forced - Immediate | 300-Gas Turbine/Jet Engine (Simple Cycle Operation)
5250 | Other Controls and instrumentation Problems A | Gas Turbine | Miscellaneous (Gas Turbine) | U1 | Forced - Immediate | 2013 | Gas | GG | 300 | Gas Turbine/Jet Engine (Simple Cycle Operation) | NPCC | Summer | 21.9415 | 62.69 | 1 | 1 | 5250-Other Controls and instrumentation Problems A | U1-Forced - Immediate | 300-Gas Turbine/Jet Engine (Simple Cycle Operation)
5250 | Other Controls and instrumentation Problems A | Gas Turbine | Miscellaneous (Gas Turbine) | U1 | Forced - Immediate | 2013 | Gas | GG | 300 | Gas Turbine/Jet Engine (Simple Cycle Operation) | SERC | Summer | 22.55 | 45.1 | 1 | 1 | 5250-Other Controls and instrumentation Problems A | U1-Forced - Immediate | 300-Gas Turbine/Jet Engine (Simple Cycle Operation)
5250 | Other Controls and instrumentation Problems A | Gas Turbine | Miscellaneous (Gas Turbine) | U1 | Forced - Immediate | 2013 | Gas | GG | 300 | Gas Turbine/Jet Engine (Simple Cycle Operation) | RFC | Summer | 30.25 | 33 | 1 | 1 | 5250-Other Controls and instrumentation Problems A | U1-Forced - Immediate | 300-Gas Turbine/Jet Engine (Simple Cycle Operation)
5250 | Other Controls and instrumentation Problems A | Gas Turbine | Miscellaneous (Gas Turbine) | U1 | Forced - Immediate | 2013 | Gas | GG | 300 | Gas Turbine/Jet Engine (Simple Cycle Operation) | NPCC | Summer | 56.331 | 62.59 | 1 | 1 | 5250-Other Controls and instrumentation Problems A | U1-Forced - Immediate | 300-Gas Turbine/Jet Engine (Simple Cycle Operation)
5250 | Other Controls and instrumentation Problems A | Gas Turbine | Miscellaneous (Gas Turbine) | U1 | Forced - Immediate | 2013 | Gas | GG | 300 | Gas Turbine/Jet Engine (Simple Cycle Operation) | MRO | Summer | 57.7999 | 102 | 1 | 1 | 5250-Other Controls and instrumentation Problems A | U1-Forced - Immediate | 300-Gas Turbine/Jet Engine (Simple Cycle Operation)
5250 | Other Controls and instrumentation Problems A | Gas Turbine | Miscellaneous (Gas Turbine) | U1 | Forced - Immediate | 2013 | Gas | GG | 300 | Gas Turbine/Jet Engine (Simple Cycle Operation) | RFC | Summer | 125.8666 | 64 | 1 | 1 | 5250-Other Controls and instrumentation Problems A | U1-Forced - Immediate | 300-Gas Turbine/Jet Engine (Simple Cycle Operation)
5250 | Other Controls and instrumentation Problems A | Gas Turbine | Miscellaneous (Gas Turbine) | U1 | Forced - Immediate | 2013 | Gas | GG | 300 | Gas Turbine/Jet Engine (Simple Cycle Operation) | NPCC | Summer | 210.21 | 48.51 | 1 | 1 | 5250-Other Controls and instrumentation Problems A | U1-Forced - Immediate | 300-Gas Turbine/Jet Engine (Simple Cycle Operation)
5250 | Other Controls and instrumentation Problems A | Gas Turbine | Miscellaneous (Gas Turbine) | U1 | Forced - Immediate | 2013 | Gas | GG | 300 | Gas Turbine/Jet Engine (Simple Cycle Operation) | MRO | Summer | 257.4 | 78 | 1 | 1 | 5250-Other Controls and instrumentation Problems A | U1-Forced - Immediate | 300-Gas Turbine/Jet Engine (Simple Cycle Operation)
5250 | Other Controls and instrumentation Problems A | Gas Turbine | Miscellaneous (Gas Turbine) | U1 | Forced - Immediate | 2013 | Gas | GG | 300 | Gas Turbine/Jet Engine (Simple Cycle Operation) | MRO | Summer | 1710.1333 | 106 | 1 | 1 | 5250-Other Controls and instrumentation Problems A | U1-Forced - Immediate | 300-Gas Turbine/Jet Engine (Simple Cycle Operation)
5250 | Other Controls and instrumentation Problems A | Gas Turbine | Miscellaneous (Gas Turbine) | U1 | Forced - Immediate | 2013 | Gas | GG | 300 | Gas Turbine/Jet Engine (Simple Cycle Operation) | TRE | Summer | 2874.9 | 136.9 | 1 | 1 | 5250-Other Controls and instrumentation Problems A | U1-Forced - Immediate | 300-Gas Turbine/Jet Engine (Simple Cycle Operation)
5250 | Other Controls and instrumentation Problems A | Gas Turbine | Miscellaneous (Gas Turbine) | U1 | Forced - Immediate | 2013 | Gas | GG | 300 | Gas Turbine/Jet Engine (Simple Cycle Operation) | RFC | Winter | 16.1 | 42 | 1 | 1 | 5250-Other Controls and instrumentation Problems A | U1-Forced - Immediate | 300-Gas Turbine/Jet Engine (Simple Cycle Operation)
5250 | Other Controls and instrumentation Problems A | Gas Turbine | Miscellaneous (Gas Turbine) | U1 | Forced - Immediate | 2013 | Gas | GG | 300 | Gas Turbine/Jet Engine (Simple Cycle Operation) | RFC | Winter | 130.3332 | 170 | 1 | 1 | 5250-Other Controls and instrumentation Problems A | U1-Forced - Immediate | 300-Gas Turbine/Jet Engine (Simple Cycle Operation)
5250 | Other Controls and instrumentation Problems A | Gas Turbine | Miscellaneous (Gas Turbine) | U1 | Forced - Immediate | 2013 | Gas | GG | 300 | Gas Turbine/Jet Engine (Simple Cycle Operation) | MRO | Winter | 203.5333 | 86 | 1 | 1 | 5250-Other Controls and instrumentation Problems A | U1-Forced - Immediate | 300-Gas Turbine/Jet Engine (Simple Cycle Operation)
5250 | Other Controls and instrumentation Problems A | Gas Turbine | Miscellaneous (Gas Turbine) | U1 | Forced - Immediate | 2013 | Gas | GG | 300 | Gas Turbine/Jet Engine (Simple Cycle Operation) | NPCC | Winter | 208.25 | 49 | 1 | 1 | 5250-Other Controls and instrumentation Problems A | U1-Forced - Immediate | 300-Gas Turbine/Jet Engine (Simple Cycle Operation)
5250 | Other Controls and instrumentation Problems A | Gas Turbine | Miscellaneous (Gas Turbine) | U1 | Forced - Immediate | 2013 | Gas | GG | 300 | Gas Turbine/Jet Engine (Simple Cycle Operation) | NPCC | Winter | 234.465 | 48.51 | 1 | 1 | 5250-Other Controls and instrumentation Problems A | U1-Forced - Immediate | 300-Gas Turbine/Jet Engine (Simple Cycle Operation)
5250 | Other Controls and instrumentation Problems A | Gas Turbine | Miscellaneous (Gas Turbine) | U1 | Forced - Immediate | 2013 | Gas | GG | 300 | Gas Turbine/Jet Engine (Simple Cycle Operation) | RFC | Winter | 311.2666 | 92 | 1 | 1 | 5250-Other Controls and instrumentation Problems A | U1-Forced - Immediate | 300-Gas Turbine/Jet Engine (Simple Cycle Operation)
5250 | Other Controls and instrumentation Problems A | Gas Turbine | Miscellaneous (Gas Turbine) | U1 | Forced - Immediate | 2013 | Gas | GG | 300 | Gas Turbine/Jet Engine (Simple Cycle Operation) | MRO | Winter | 380.8 | 102 | 1 | 1 | 5250-Other Controls and instrumentation Problems A | U1-Forced - Immediate | 300-Gas Turbine/Jet Engine (Simple Cycle Operation)
5250 | Other Controls and instrumentation Problems A | Gas Turbine | Miscellaneous (Gas Turbine) | U1 | Forced - Immediate | 2013 | Gas | GG | 300 | Gas Turbine/Jet Engine (Simple Cycle Operation) | SERC | Winter | 857.925 | 46.5 | 1 | 1 | 5250-Other Controls and instrumentation Problems A | U1-Forced - Immediate | 300-Gas Turbine/Jet Engine (Simple Cycle Operation)
5250 | Other Controls and instrumentation Problems A | Gas Turbine | Miscellaneous (Gas Turbine) | U1 | Forced - Immediate | 2013 | Gas | OG | 300 | Gas Turbine/Jet Engine (Simple Cycle Operation) | MRO | Off-Peak | 854.2333 | 98 | 1 | 1 | 5250-Other Controls and instrumentation Problems A | U1-Forced - Immediate | 300-Gas Turbine/Jet Engine (Simple Cycle Operation)
5250 | Other Controls and instrumentation Problems A | Gas Turbine | Miscellaneous (Gas Turbine) | U1 | Forced - Immediate | 2013 | Oil | DI | 300 | Gas Turbine/Jet Engine (Simple Cycle Operation) | NPCC | Summer | 14.26 | 18.6 | 1 | 1 | 5250-Other Controls and instrumentation Problems A | U1-Forced - Immediate | 300-Gas Turbine/Jet Engine (Simple Cycle Operation)
5250 | Other Controls and instrumentation Problems A | Gas Turbine | Miscellaneous (Gas Turbine) | U1 | Forced - Immediate | 2013 | Oil | DI | 300 | Gas Turbine/Jet Engine (Simple Cycle Operation) | NPCC | Winter | 365.43 | 23.4 | 1 | 1 | 5250-Other Controls and instrumentation Problems A | U1-Forced - Immediate | 300-Gas Turbine/Jet Engine (Simple Cycle Operation)
5250 | Other Controls and instrumentation Problems A | Gas Turbine | Miscellaneous (Gas Turbine) | U1 | Forced - Immediate | 2013 | Oil | OO | 300 | Gas Turbine/Jet Engine (Simple Cycle Operation) | NPCC | Winter | 352.8 | 29.4 | 1 | 1 | 5250-Other Controls and instrumentation Problems A | U1-Forced - Immediate | 300-Gas Turbine/Jet Engine (Simple Cycle Operation)
5250 | Other Controls and instrumentation Problems A | Gas Turbine | Miscellaneous (Gas Turbine) | SF | Startup Failure | 2013 | Gas | GG | 300 | Gas Turbine/Jet Engine (Simple Cycle Operation) | NPCC | Off-Peak | 235.7116 | 55.9 | 1 | 1 | 5250-Other Controls and instrumentation Problems A | SF-Startup Failure | 300-Gas Turbine/Jet Engine (Simple Cycle Operation)
5250 | Other Controls and instrumentation Problems A | Gas Turbine | Miscellaneous (Gas Turbine) | SF | Startup Failure | 2013 | Gas | GG | 300 | Gas Turbine/Jet Engine (Simple Cycle Operation) | NPCC | Summer | 4.17 | 62.55 | 1 | 1 | 5250-Other Controls and instrumentation Problems A | SF-Startup Failure | 300-Gas Turbine/Jet Engine (Simple Cycle Operation)
5250 | Other Controls and instrumentation Problems A | Gas Turbine | Miscellaneous (Gas Turbine) | SF | Startup Failure | 2013 | Gas | GG | 300 | Gas Turbine/Jet Engine (Simple Cycle Operation) | SERC | Summer | 12.3125 | 49.25 | 1 | 1 | 5250-Other Controls and instrumentation Problems A | SF-Startup Failure | 300-Gas Turbine/Jet Engine (Simple Cycle Operation)
5250 | Other Controls and instrumentation Problems A | Gas Turbine | Miscellaneous (Gas Turbine) | SF | Startup Failure | 2013 | Gas | GG | 300 | Gas Turbine/Jet Engine (Simple Cycle Operation) | MRO | Summer | 109.6667 | 47 | 1 | 1 | 5250-Other Controls and instrumentation Problems A | SF-Startup Failure | 300-Gas Turbine/Jet Engine (Simple Cycle Operation)
5250 | Other Controls and instrumentation Problems A | Gas Turbine | Miscellaneous (Gas Turbine) | SF | Startup Failure | 2013 | Gas | GG | 300 | Gas Turbine/Jet Engine (Simple Cycle Operation) | SERC | Winter | 1572.5 | 185 | 1 | 1 | 5250-Other Controls and instrumentation Problems A | SF-Startup Failure | 300-Gas Turbine/Jet Engine (Simple Cycle Operation)
5250 | Other Controls and instrumentation Problems A | Gas Turbine | Miscellaneous (Gas Turbine) | SF | Startup Failure | 2013 | Oil | DI | 300 | Gas Turbine/Jet Engine (Simple Cycle Operation) | NPCC | Winter | 33.6467 | 20.6 | 1 | 1 | 5250-Other Controls and instrumentation Problems A | SF-Startup Failure | 300-Gas Turbine/Jet Engine (Simple Cycle Operation)
5250 | Other Controls and instrumentation Problems A | Gas Turbine | Miscellaneous (Gas Turbine) | SF | Startup Failure | 2013 | Oil | KE | 300 | Gas Turbine/Jet Engine (Simple Cycle Operation) | NPCC | Summer | 44.2667 | 16 | 1 | 1 | 5250-Other Controls and instrumentation Problems A | SF-Startup Failure | 300-Gas Turbine/Jet Engine (Simple Cycle Operation)
5250 | Other Controls and instrumentation Problems A | Gas Turbine | Miscellaneous (Gas Turbine) | U1 | Forced - Immediate | 2013 | Gas | GG | 300 | Gas Turbine/Jet Engine (Simple Cycle Operation) | TRE | Off-Peak | 20 | 80 | 1 | 1 | 5250-Other Controls and instrumentation Problems A | U1-Forced - Immediate | 300-Gas Turbine/Jet Engine (Simple Cycle Operation)
5250 | Other Controls and instrumentation Problems A | Gas Turbine | Miscellaneous (Gas Turbine) | U1 | Forced - Immediate | 2013 | Gas | GG | 300 | Gas Turbine/Jet Engine (Simple Cycle Operation) | NPCC | Off-Peak | 81.055 | 55.9 | 1 | 1 | 5250-Other Controls and instrumentation Problems A | U1-Forced - Immediate | 300-Gas Turbine/Jet Engine (Simple Cycle Operation)
5250 | Other Controls and instrumentation Problems A | Gas Turbine | Miscellaneous (Gas Turbine) | U1 | Forced - Immediate | 2013 | Gas | GG | 300 | Gas Turbine/Jet Engine (Simple Cycle Operation) | WECC | Off-Peak | 94 | 40 | 1 | 1 | 5250-Other Controls and instrumentation Problems A | U1-Forced - Immediate | 300-Gas Turbine/Jet Engine (Simple Cycle Operation)
5250 | Other Controls and instrumentation Problems A | Gas Turbine | Miscellaneous (Gas Turbine) | U1 | Forced - Immediate | 2013 | Gas | GG | 300 | Gas Turbine/Jet Engine (Simple Cycle Operation) | SERC | Off-Peak | 250.7 | 109 | 1 | 1 | 5250-Other Controls and instrumentation Problems A | U1-Forced - Immediate | 300-Gas Turbine/Jet Engine (Simple Cycle Operation)
5250 | Other Controls and instrumentation Problems A | Gas Turbine | Miscellaneous (Gas Turbine) | U1 | Forced - Immediate | 2013 | Gas | GG | 300 | Gas Turbine/Jet Engine (Simple Cycle Operation) | MRO | Off-Peak | 271.7 | 78 | 1 | 1 | 5250-Other Controls and instrumentation Problems A | U1-Forced - Immediate | 300-Gas Turbine/Jet Engine (Simple Cycle Operation)
5250 | Other Controls and instrumentation Problems A | Gas Turbine | Miscellaneous (Gas Turbine) | U1 | Forced - Immediate | 2013 | Gas | GG | 300 | Gas Turbine/Jet Engine (Simple Cycle Operation) | TRE | Off-Peak | 649.3333 | 80 | 1 | 1 | 5250-Other Controls and instrumentation Problems A | U1-Forced - Immediate | 300-Gas Turbine/Jet Engine (Simple Cycle Operation)
5250 | Other Controls and instrumentation Problems A | Gas Turbine | Miscellaneous (Gas Turbine) | U1 | Forced - Immediate | 2013 | Gas | GG | 300 | Gas Turbine/Jet Engine (Simple Cycle Operation) | WECC | Off-Peak | 712.0725 | 49.97 | 1 | 1 | 5250-Other Controls and instrumentation Problems A | U1-Forced - Immediate | 300-Gas Turbine/Jet Engine (Simple Cycle Operation)
5250 | Other Controls and instrumentation Problems A | Gas Turbine | Miscellaneous (Gas Turbine) | U1 | Forced - Immediate | 2013 | Gas | GG | 300 | Gas Turbine/Jet Engine (Simple Cycle Operation) | SERC | Off-Peak | 1692.9833 | 157 | 1 | 1 | 5250-Other Controls and instrumentation Problems A | U1-Forced - Immediate | 300-Gas Turbine/Jet Engine (Simple Cycle Operation)
5250 | Other Controls and instrumentation Problems A | Gas Turbine | Miscellaneous (Gas Turbine) | U1 | Forced - Immediate | 2013 | Gas | GG | 300 | Gas Turbine/Jet Engine (Simple Cycle Operation) | SERC | Off-Peak | 2100.8 | 104 | 1 | 1 | 5250-Other Controls and instrumentation Problems A | U1-Forced - Immediate | 300-Gas Turbine/Jet Engine (Simple Cycle Operation)
5250 | Other Controls and instrumentation Problems A | Gas Turbine | Miscellaneous (Gas Turbine) | U1 | Forced - Immediate | 2013 | Gas | GG | 300 | Gas Turbine/Jet Engine (Simple Cycle Operation) | NPCC | Summer | 15.595 | 62.38 | 1 | 1 | 5250-Other Controls and instrumentation Problems A | U1-Forced - Immediate | 300-Gas Turbine/Jet Engine (Simple Cycle Operation)
5250 | Other Controls and instrumentation Problems A | Gas Turbine | Miscellaneous (Gas Turbine) | U1 | Forced - Immediate | 2013 | Gas | GG | 300 | Gas Turbine/Jet Engine (Simple Cycle Operation) | NPCC | Summer | 23.9928 | 62.59 | 1 | 1 | 5250-Other Controls and instrumentation Problems A | U1-Forced - Immediate | 300-Gas Turbine/Jet Engine (Simple Cycle Operation)
5250 | Other Controls and instrumentation Problems A | Gas Turbine | Miscellaneous (Gas Turbine) | U1 | Forced - Immediate | 2013 | Gas | GG | 300 | Gas Turbine/Jet Engine (Simple Cycle Operation) | RFC | Summer | 36.3416 | 44.5 | 1 | 1 | 5250-Other Controls and instrumentation Problems A | U1-Forced - Immediate | 300-Gas Turbine/Jet Engine (Simple Cycle Operation)
5250 | Other Controls and instrumentation Problems A | Gas Turbine | Miscellaneous (Gas Turbine) | U1 | Forced - Immediate | 2013 | Gas | GG | 300 | Gas Turbine/Jet Engine (Simple Cycle Operation) | RFC | Summer | 58.8 | 147 | 1 | 1 | 5250-Other Controls and instrumentation Problems A | U1-Forced - Immediate | 300-Gas Turbine/Jet Engine (Simple Cycle Operation)
5250 | Other Controls and instrumentation Problems A | Gas Turbine | Miscellaneous (Gas Turbine) | U1 | Forced - Immediate | 2013 | Gas | GG | 300 | Gas Turbine/Jet Engine (Simple Cycle Operation) | MRO | Summer | 285.9999 | 78 | 1 | 1 | 5250-Other Controls and instrumentation Problems A | U1-Forced - Immediate | 300-Gas Turbine/Jet Engine (Simple Cycle Operation)
5250 | Other Controls and instrumentation Problems A | Gas Turbine | Miscellaneous (Gas Turbine) | U1 | Forced - Immediate | 2013 | Gas | GG | 300 | Gas Turbine/Jet Engine (Simple Cycle Operation) | SERC | Summer | 316.9833 | 71.5 | 1 | 1 | 5250-Other Controls and instrumentation Problems A | U1-Forced - Immediate | 300-Gas Turbine/Jet Engine (Simple Cycle Operation)
5250 | Other Controls and instrumentation Problems A | Gas Turbine | Miscellaneous (Gas Turbine) | U1 | Forced - Immediate | 2013 | Gas | GG | 300 | Gas Turbine/Jet Engine (Simple Cycle Operation) | RFC | Summer | 745.5 | 63 | 1 | 1 | 5250-Other Controls and instrumentation Problems A | U1-Forced - Immediate | 300-Gas Turbine/Jet Engine (Simple Cycle Operation)
5250 | Other Controls and instrumentation Problems A | Gas Turbine | Miscellaneous (Gas Turbine) | U1 | Forced - Immediate | 2013 | Gas | GG | 300 | Gas Turbine/Jet Engine (Simple Cycle Operation) | WECC | Summer | 1370.5332 | 152 | 1 | 1 | 5250-Other Controls and instrumentation Problems A | U1-Forced - Immediate | 300-Gas Turbine/Jet Engine (Simple Cycle Operation)
5250 | Other Controls and instrumentation Problems A | Gas Turbine | Miscellaneous (Gas Turbine) | U1 | Forced - Immediate | 2013 | Gas | GG | 300 | Gas Turbine/Jet Engine (Simple Cycle Operation) | RFC | Summer | 1536 | 64 | 1 | 1 | 5250-Other Controls and instrumentation Problems A | U1-Forced - Immediate | 300-Gas Turbine/Jet Engine (Simple Cycle Operation)
5250 | Other Controls and instrumentation Problems A | Gas Turbine | Miscellaneous (Gas Turbine) | U1 | Forced - Immediate | 2013 | Gas | GG | 300 | Gas Turbine/Jet Engine (Simple Cycle Operation) | RFC | Summer | 27912.7866 | 48.8 | 1 | 1 | 5250-Other Controls and instrumentation Problems A | U1-Forced - Immediate | 300-Gas Turbine/Jet Engine (Simple Cycle Operation)
5250 | Other Controls and instrumentation Problems A | Gas Turbine | Miscellaneous (Gas Turbine) | U1 | Forced - Immediate | 2013 | Gas | GG | 300 | Gas Turbine/Jet Engine (Simple Cycle Operation) | NPCC | Winter | 113.9985 | 48.51 | 1 | 1 | 5250-Other Controls and instrumentation Problems A | U1-Forced - Immediate | 300-Gas Turbine/Jet Engine (Simple Cycle Operation)
5250 | Other Controls and instrumentation Problems A | Gas Turbine | Miscellaneous (Gas Turbine) | U1 | Forced - Immediate | 2013 | Gas | GG | 300 | Gas Turbine/Jet Engine (Simple Cycle Operation) | RFC | Winter | 179.4 | 92 | 1 | 1 | 5250-Other Controls and instrumentation Problems A | U1-Forced - Immediate | 300-Gas Turbine/Jet Engine (Simple Cycle Operation)
5250 | Other Controls and instrumentation Problems A | Gas Turbine | Miscellaneous (Gas Turbine) | U1 | Forced - Immediate | 2013 | Gas | GG | 300 | Gas Turbine/Jet Engine (Simple Cycle Operation) | NPCC | Winter | 277.413 | 62.34 | 1 | 1 | 5250-Other Controls and instrumentation Problems A | U1-Forced - Immediate | 300-Gas Turbine/Jet Engine (Simple Cycle Operation)
5250 | Other Controls and instrumentation Problems A | Gas Turbine | Miscellaneous (Gas Turbine) | U1 | Forced - Immediate | 2013 | Gas | GG | 300 | Gas Turbine/Jet Engine (Simple Cycle Operation) | RFC | Winter | 314.3 | 42 | 1 | 1 | 5250-Other Controls and instrumentation Problems A | U1-Forced - Immediate | 300-Gas Turbine/Jet Engine (Simple Cycle Operation)
5250 | Other Controls and instrumentation Problems A | Gas Turbine | Miscellaneous (Gas Turbine) | U1 | Forced - Immediate | 2013 | Oil | DI | 300 | Gas Turbine/Jet Engine (Simple Cycle Operation) | NPCC | Off-Peak | 125.8067 | 16.7 | 1 | 1 | 5250-Other Controls and instrumentation Problems A | U1-Forced - Immediate | 300-Gas Turbine/Jet Engine (Simple Cycle Operation)
5250 | Other Controls and instrumentation Problems A | Gas Turbine | Miscellaneous (Gas Turbine) | U1 | Forced - Immediate | 2013 | Oil | DI | 300 | Gas Turbine/Jet Engine (Simple Cycle Operation) | NPCC | Off-Peak | 602.3133 | 16.7 | 1 | 1 | 5250-Other Controls and instrumentation Problems A | U1-Forced - Immediate | 300-Gas Turbine/Jet Engine (Simple Cycle Operation)
5250 | Other Controls and instrumentation Problems A | Gas Turbine | Miscellaneous (Gas Turbine) | U1 | Forced - Immediate | 2013 | Oil | DI | 300 | Gas Turbine/Jet Engine (Simple Cycle Operation) | WECC | Summer | 25.8667 | 16 | 1 | 1 | 5250-Other Controls and instrumentation Problems A | U1-Forced - Immediate | 300-Gas Turbine/Jet Engine (Simple Cycle Operation)
5250 | Other Controls and instrumentation Problems A | Gas Turbine | Miscellaneous (Gas Turbine) | U1 | Forced - Immediate | 2013 | Oil | OO | 300 | Gas Turbine/Jet Engine (Simple Cycle Operation) | NPCC | Winter | 653.66 | 29.4 | 1 | 1 | 5250-Other Controls and instrumentation Problems A | U1-Forced - Immediate | 300-Gas Turbine/Jet Engine (Simple Cycle Operation)
5250 | Other Controls and instrumentation Problems A | Gas Turbine | Miscellaneous (Gas Turbine) | U2 | Forced - Delayed | 2013 | Oil | KE | 300 | Gas Turbine/Jet Engine (Simple Cycle Operation) | NPCC | Summer | 91.3033 | 55.9 | 1 | 1 | 5250-Other Controls and instrumentation Problems A | U2-Forced - Delayed | 300-Gas Turbine/Jet Engine (Simple Cycle Operation)
5250 | Other Controls and instrumentation Problems A | Gas Turbine | Miscellaneous (Gas Turbine) | U3 | Forced - Postponed | 2013 | Gas | GG | 300 | Gas Turbine/Jet Engine (Simple Cycle Operation) | NPCC | Off-Peak | 262.35 | 159 | 1 | 1 | 5250-Other Controls and instrumentation Problems A | U3-Forced - Postponed | 300-Gas Turbine/Jet Engine (Simple Cycle Operation)
5250 | Other Controls and instrumentation Problems A | Gas Turbine | Miscellaneous (Gas Turbine) | D1 | Forced - Immediate | 2013 | Oil | DI | 300 | Gas Turbine/Jet Engine (Simple Cycle Operation) | NPCC | Summer | 1.3 | 13 | 1 | 1 | 5250-Other Controls and instrumentation Problems A | D1-Forced - Immediate | 300-Gas Turbine/Jet Engine (Simple Cycle Operation)
5250 | Other Controls and instrumentation Problems A | Gas Turbine | Miscellaneous (Gas Turbine) | D1 | Forced - Immediate | 2013 | Oil | DI | 300 | Gas Turbine/Jet Engine (Simple Cycle Operation) | NPCC | Winter | 9.5333 | 26 | 1 | 1 | 5250-Other Controls and instrumentation Problems A | D1-Forced - Immediate | 300-Gas Turbine/Jet Engine (Simple Cycle Operation)
5250 | Other Controls and instrumentation Problems A | Gas Turbine | Miscellaneous (Gas Turbine) | D1 | Forced - Immediate | 2013 | Oil | KE | 300 | Gas Turbine/Jet Engine (Simple Cycle Operation) | NPCC | Summer | 1.9166 | 28.75 | 1 | 1 | 5250-Other Controls and instrumentation Problems A | D1-Forced - Immediate | 300-Gas Turbine/Jet Engine (Simple Cycle Operation)
5250 | Other Controls and instrumentation Problems A | Gas Turbine | Miscellaneous (Gas Turbine) | SF | Startup Failure | 2013 | Gas | GG | 300 | Gas Turbine/Jet Engine (Simple Cycle Operation) | RFC | Off-Peak | 36.0333 | 94 | 1 | 1 | 5250-Other Controls and instrumentation Problems A | SF-Startup Failure | 300-Gas Turbine/Jet Engine (Simple Cycle Operation)
5250 | Other Controls and instrumentation Problems A | Gas Turbine | Miscellaneous (Gas Turbine) | SF | Startup Failure | 2013 | Gas | GG | 300 | Gas Turbine/Jet Engine (Simple Cycle Operation) | SERC | Summer | 15.0333 | 45.1 | 1 | 1 | 5250-Other Controls and instrumentation Problems A | SF-Startup Failure | 300-Gas Turbine/Jet Engine (Simple Cycle Operation)
5250 | Other Controls and instrumentation Problems A | Gas Turbine | Miscellaneous (Gas Turbine) | SF | Startup Failure | 2013 | Oil | DI | 300 | Gas Turbine/Jet Engine (Simple Cycle Operation) | NPCC | Summer | 48.5667 | 47 | 1 | 1 | 5250-Other Controls and instrumentation Problems A | SF-Startup Failure | 300-Gas Turbine/Jet Engine (Simple Cycle Operation)
5250 | Other Controls and instrumentation Problems A | Gas Turbine | Miscellaneous (Gas Turbine) | SF | Startup Failure | 2013 | Oil | DI | 300 | Gas Turbine/Jet Engine (Simple Cycle Operation) | NPCC | Winter | 36.5867 | 22.4 | 1 | 1 | 5250-Other Controls and instrumentation Problems A | SF-Startup Failure | 300-Gas Turbine/Jet Engine (Simple Cycle Operation)
5250 | Other Controls and instrumentation Problems A | Gas Turbine | Miscellaneous (Gas Turbine) | U1 | Forced - Immediate | 2013 | Gas | GG | 300 | Gas Turbine/Jet Engine (Simple Cycle Operation) | SERC | Off-Peak | 15.7 | 157 | 1 | 1 | 5250-Other Controls and instrumentation Problems A | U1-Forced - Immediate | 300-Gas Turbine/Jet Engine (Simple Cycle Operation)
5250 | Other Controls and instrumentation Problems A | Gas Turbine | Miscellaneous (Gas Turbine) | U1 | Forced - Immediate | 2013 | Gas | GG | 300 | Gas Turbine/Jet Engine (Simple Cycle Operation) | RFC | Off-Peak | 16.4 | 82 | 1 | 1 | 5250-Other Controls and instrumentation Problems A | U1-Forced - Immediate | 300-Gas Turbine/Jet Engine (Simple Cycle Operation)
5250 | Other Controls and instrumentation Problems A | Gas Turbine | Miscellaneous (Gas Turbine) | U1 | Forced - Immediate | 2013 | Gas | GG | 300 | Gas Turbine/Jet Engine (Simple Cycle Operation) | WECC | Off-Peak | 34.1666 | 50 | 1 | 1 | 5250-Other Controls and instrumentation Problems A | U1-Forced - Immediate | 300-Gas Turbine/Jet Engine (Simple Cycle Operation)
5250 | Other Controls and instrumentation Problems A | Gas Turbine | Miscellaneous (Gas Turbine) | U1 | Forced - Immediate | 2013 | Gas | GG | 300 | Gas Turbine/Jet Engine (Simple Cycle Operation) | MRO | Off-Peak | 78.4 | 48 | 1 | 1 | 5250-Other Controls and instrumentation Problems A | U1-Forced - Immediate | 300-Gas Turbine/Jet Engine (Simple Cycle Operation)
5250 | Other Controls and instrumentation Problems A | Gas Turbine | Miscellaneous (Gas Turbine) | U1 | Forced - Immediate | 2013 | Gas | GG | 300 | Gas Turbine/Jet Engine (Simple Cycle Operation) | RFC | Off-Peak | 97.3333 | 80 | 1 | 1 | 5250-Other Controls and instrumentation Problems A | U1-Forced - Immediate | 300-Gas Turbine/Jet Engine (Simple Cycle Operation)
5250 | Other Controls and instrumentation Problems A | Gas Turbine | Miscellaneous (Gas Turbine) | U1 | Forced - Immediate | 2013 | Gas | GG | 300 | Gas Turbine/Jet Engine (Simple Cycle Operation) | TRE | Off-Peak | 161.3333 | 80 | 2 | 2 | 5250-Other Controls and instrumentation Problems A | U1-Forced - Immediate | 300-Gas Turbine/Jet Engine (Simple Cycle Operation)
5250 | Other Controls and instrumentation Problems A | Gas Turbine | Miscellaneous (Gas Turbine) | U1 | Forced - Immediate | 2013 | Gas | GG | 300 | Gas Turbine/Jet Engine (Simple Cycle Operation) | RFC | Off-Peak | 2048.85 | 87 | 1 | 1 | 5250-Other Controls and instrumentation Problems A | U1-Forced - Immediate | 300-Gas Turbine/Jet Engine (Simple Cycle Operation)
5250 | Other Controls and instrumentation Problems A | Gas Turbine | Miscellaneous (Gas Turbine) | U1 | Forced - Immediate | 2013 | Gas | GG | 300 | Gas Turbine/Jet Engine (Simple Cycle Operation) | SERC | Off-Peak | 2049.0093 | 48.08 | 1 | 1 | 5250-Other Controls and instrumentation Problems A | U1-Forced - Immediate | 300-Gas Turbine/Jet Engine (Simple Cycle Operation)
5250 | Other Controls and instrumentation Problems A | Gas Turbine | Miscellaneous (Gas Turbine) | U1 | Forced - Immediate | 2013 | Gas | GG | 300 | Gas Turbine/Jet Engine (Simple Cycle Operation) | RFC | Off-Peak | 3152.9333 | 68 | 1 | 1 | 5250-Other Controls and instrumentation Problems A | U1-Forced - Immediate | 300-Gas Turbine/Jet Engine (Simple Cycle Operation)
5250 | Other Controls and instrumentation Problems A | Gas Turbine | Miscellaneous (Gas Turbine) | U1 | Forced - Immediate | 2013 | Gas | GG | 300 | Gas Turbine/Jet Engine (Simple Cycle Operation) | WECC | Summer | 141.4499 | 103.5 | 1 | 1 | 5250-Other Controls and instrumentation Problems A | U1-Forced - Immediate | 300-Gas Turbine/Jet Engine (Simple Cycle Operation)
5250 | Other Controls and instrumentation Problems A | Gas Turbine | Miscellaneous (Gas Turbine) | U1 | Forced - Immediate | 2013 | Gas | GG | 300 | Gas Turbine/Jet Engine (Simple Cycle Operation) | SERC | Summer | 180.1999 | 102 | 1 | 1 | 5250-Other Controls and instrumentation Problems A | U1-Forced - Immediate | 300-Gas Turbine/Jet Engine (Simple Cycle Operation)
5250 | Other Controls and instrumentation Problems A | Gas Turbine | Miscellaneous (Gas Turbine) | U1 | Forced - Immediate | 2013 | Gas | GG | 300 | Gas Turbine/Jet Engine (Simple Cycle Operation) | NPCC | Summer | 379.995 | 48.51 | 1 | 1 | 5250-Other Controls and instrumentation Problems A | U1-Forced - Immediate | 300-Gas Turbine/Jet Engine (Simple Cycle Operation)
5250 | Other Controls and instrumentation Problems A | Gas Turbine | Miscellaneous (Gas Turbine) | U1 | Forced - Immediate | 2013 | Gas | GG | 300 | Gas Turbine/Jet Engine (Simple Cycle Operation) | WECC | Summer | 563.3333 | 40 | 1 | 1 | 5250-Other Controls and instrumentation Problems A | U1-Forced - Immediate | 300-Gas Turbine/Jet Engine (Simple Cycle Operation)
5250 | Other Controls and instrumentation Problems A | Gas Turbine | Miscellaneous (Gas Turbine) | U1 | Forced - Immediate | 2013 | Gas | GG | 300 | Gas Turbine/Jet Engine (Simple Cycle Operation) | WECC | Winter | 209.5058 | 193.39 | 1 | 1 | 5250-Other Controls and instrumentation Problems A | U1-Forced - Immediate | 300-Gas Turbine/Jet Engine (Simple Cycle Operation)
5250 | Other Controls and instrumentation Problems A | Gas Turbine | Miscellaneous (Gas Turbine) | U1 | Forced - Immediate | 2013 | Gas | GG | 300 | Gas Turbine/Jet Engine (Simple Cycle Operation) | MRO | Winter | 519.3333 | 95 | 1 | 1 | 5250-Other Controls and instrumentation Problems A | U1-Forced - Immediate | 300-Gas Turbine/Jet Engine (Simple Cycle Operation)
5250 | Other Controls and instrumentation Problems A | Gas Turbine | Miscellaneous (Gas Turbine) | U1 | Forced - Immediate | 2013 | Gas | GG | 300 | Gas Turbine/Jet Engine (Simple Cycle Operation) | RFC | Winter | 575 | 92 | 1 | 1 | 5250-Other Controls and instrumentation Problems A | U1-Forced - Immediate | 300-Gas Turbine/Jet Engine (Simple Cycle Operation)
5250 | Other Controls and instrumentation Problems A | Gas Turbine | Miscellaneous (Gas Turbine) | U1 | Forced - Immediate | 2013 | Gas | GG | 300 | Gas Turbine/Jet Engine (Simple Cycle Operation) | SERC | Winter | 18362.2833 | 91 | 1 | 1 | 5250-Other Controls and instrumentation Problems A | U1-Forced - Immediate | 300-Gas Turbine/Jet Engine (Simple Cycle Operation)
5250 | Other Controls and instrumentation Problems A | Gas Turbine | Miscellaneous (Gas Turbine) | U1 | Forced - Immediate | 2013 | Oil | DI | 300 | Gas Turbine/Jet Engine (Simple Cycle Operation) | SERC | Summer | 4105.7333 | 83 | 1 | 1 | 5250-Other Controls and instrumentation Problems A | U1-Forced - Immediate | 300-Gas Turbine/Jet Engine (Simple Cycle Operation)
5250 | Other Controls and instrumentation Problems A | Gas Turbine | Miscellaneous (Gas Turbine) | U1 | Forced - Immediate | 2013 | Oil | OO | 300 | Gas Turbine/Jet Engine (Simple Cycle Operation) | MRO | Off-Peak | 1052.3333 | 55 | 1 | 1 | 5250-Other Controls and instrumentation Problems A | U1-Forced - Immediate | 300-Gas Turbine/Jet Engine (Simple Cycle Operation)
5250 | Other Controls and instrumentation Problems A | Gas Turbine | Miscellaneous (Gas Turbine) | U1 | Forced - Immediate | 2013 | Gas | GG | 800 | Miscellaneous | TRE | Summer | 1020.9666 | 218 | 1 | 1 | 5250-Other Controls and instrumentation Problems A | U1-Forced - Immediate | 800-Miscellaneous
5250 | Other Controls and instrumentation Problems A | Gas Turbine | Miscellaneous (Gas Turbine) | D1 | Forced - Immediate | 2013 | Gas | GG | 800 | Miscellaneous | RFC | Off-Peak | 497 | 71 | 1 | 1 | 5250-Other Controls and instrumentation Problems A | D1-Forced - Immediate | 800-Miscellaneous
5250 | Other Controls and instrumentation Problems A | Gas Turbine | Miscellaneous (Gas Turbine) | D1 | Forced - Immediate | 2013 | Gas | GG | 850 | Combined Cycle Block | SERC | Off-Peak | 600 | 240 | 1 | 1 | 5250-Other Controls and instrumentation Problems A | D1-Forced - Immediate | 850-Combined Cycle Block
5250 | Other Controls and instrumentation Problems A | Gas Turbine | Miscellaneous (Gas Turbine) | D1 | Forced - Immediate | 2013 | Gas | GG | 850 | Combined Cycle Block | SERC | Summer | 562.288 | 108.48 | 1 | 1 | 5250-Other Controls and instrumentation Problems A | D1-Forced - Immediate | 850-Combined Cycle Block
5250 | Other Controls and instrumentation Problems A | Gas Turbine | Miscellaneous (Gas Turbine) | D1 | Forced - Immediate | 2013 | Gas | GG | 850 | Combined Cycle Block | RFC | Summer | 984.2998 | 306 | 1 | 1 | 5250-Other Controls and instrumentation Problems A | D1-Forced - Immediate | 850-Combined Cycle Block
5250 | Other Controls and instrumentation Problems A | Gas Turbine | Miscellaneous (Gas Turbine) | D1 | Forced - Immediate | 2013 | Gas | GG | 850 | Combined Cycle Block | NPCC | Winter | 96.96 | 48.48 | 1 | 1 | 5250-Other Controls and instrumentation Problems A | D1-Forced - Immediate | 850-Combined Cycle Block
5250 | Other Controls and instrumentation Problems A | Gas Turbine | Miscellaneous (Gas Turbine) | SF | Startup Failure | 2013 | Gas | GG | 850 | Combined Cycle Block | NPCC | Winter | 3442.4873 | 169.72 | 1 | 1 | 5250-Other Controls and instrumentation Problems A | SF-Startup Failure | 850-Combined Cycle Block
5250 | Other Controls and instrumentation Problems A | Gas Turbine | Miscellaneous (Gas Turbine) | U1 | Forced - Immediate | 2013 | Gas | GG | 850 | Combined Cycle Block | NPCC | Off-Peak | 84.5833 | 175 | 1 | 1 | 5250-Other Controls and instrumentation Problems A | U1-Forced - Immediate | 850-Combined Cycle Block
5250 | Other Controls and instrumentation Problems A | Gas Turbine | Miscellaneous (Gas Turbine) | U1 | Forced - Immediate | 2013 | Gas | GG | 850 | Combined Cycle Block | SERC | Off-Peak | 7444 | 120 | 1 | 1 | 5250-Other Controls and instrumentation Problems A | U1-Forced - Immediate | 850-Combined Cycle Block
5250 | Other Controls and instrumentation Problems A | Gas Turbine | Miscellaneous (Gas Turbine) | U1 | Forced - Immediate | 2013 | Gas | GG | 850 | Combined Cycle Block | NPCC | Off-Peak | 8109.1666 | 263 | 1 | 1 | 5250-Other Controls and instrumentation Problems A | U1-Forced - Immediate | 850-Combined Cycle Block
5250 | Other Controls and instrumentation Problems A | Gas Turbine | Miscellaneous (Gas Turbine) | U1 | Forced - Immediate | 2013 | Gas | GG | 850 | Combined Cycle Block | NPCC | Summer | 256.7936 | 248.51 | 1 | 1 | 5250-Other Controls and instrumentation Problems A | U1-Forced - Immediate | 850-Combined Cycle Block
5250 | Other Controls and instrumentation Problems A | Gas Turbine | Miscellaneous (Gas Turbine) | U1 | Forced - Immediate | 2013 | Gas | GG | 850 | Combined Cycle Block | NPCC | Summer | 459.7435 | 248.51 | 1 | 1 | 5250-Other Controls and instrumentation Problems A | U1-Forced - Immediate | 850-Combined Cycle Block
5250 | Other Controls and instrumentation Problems A | Gas Turbine | Miscellaneous (Gas Turbine) | U1 | Forced - Immediate | 2013 | Gas | GG | 850 | Combined Cycle Block | NPCC | Summer | 10152.9053 | 186.52 | 1 | 1 | 5250-Other Controls and instrumentation Problems A | U1-Forced - Immediate | 850-Combined Cycle Block
5250 | Other Controls and instrumentation Problems A | Gas Turbine | Miscellaneous (Gas Turbine) | U1 | Forced - Immediate | 2013 | Gas | GG | 850 | Combined Cycle Block | TRE | Winter | 161.1136 | 254.39 | 1 | 1 | 5250-Other Controls and instrumentation Problems A | U1-Forced - Immediate | 850-Combined Cycle Block
5250 | Other Controls and instrumentation Problems A | Gas Turbine | Miscellaneous (Gas Turbine) | D1 | Forced - Immediate | 2013 | Gas | GG | 850 | Combined Cycle Block | SERC | Off-Peak | 819.9998 | 240 | 1 | 1 | 5250-Other Controls and instrumentation Problems A | D1-Forced - Immediate | 850-Combined Cycle Block
5250 | Other Controls and instrumentation Problems A | Gas Turbine | Miscellaneous (Gas Turbine) | D1 | Forced - Immediate | 2013 | Gas | GG | 850 | Combined Cycle Block | WECC | Off-Peak | 1281.3332 | 310 | 1 | 1 | 5250-Other Controls and instrumentation Problems A | D1-Forced - Immediate | 850-Combined Cycle Block
5250 | Other Controls and instrumentation Problems A | Gas Turbine | Miscellaneous (Gas Turbine) | D1 | Forced - Immediate | 2013 | Gas | GG | 850 | Combined Cycle Block | SERC | Off-Peak | 1476 | 240 | 1 | 1 | 5250-Other Controls and instrumentation Problems A | D1-Forced - Immediate | 850-Combined Cycle Block
5250 | Other Controls and instrumentation Problems A | Gas Turbine | Miscellaneous (Gas Turbine) | D1 | Forced - Immediate | 2013 | Gas | GG | 850 | Combined Cycle Block | NPCC | Summer | 1627.9999 | 165 | 1 | 1 | 5250-Other Controls and instrumentation Problems A | D1-Forced - Immediate | 850-Combined Cycle Block
5250 | Other Controls and instrumentation Problems A | Gas Turbine | Miscellaneous (Gas Turbine) | D1 | Forced - Immediate | 2013 | Gas | GG | 850 | Combined Cycle Block | NPCC | Summer | 4723.2 | 256 | 1 | 1 | 5250-Other Controls and instrumentation Problems A | D1-Forced - Immediate | 850-Combined Cycle Block
5250 | Other Controls and instrumentation Problems A | Gas Turbine | Miscellaneous (Gas Turbine) | D1 | Forced - Immediate | 2013 | Gas | GG | 850 | Combined Cycle Block | NPCC | Winter | 202.6666 | 40 | 1 | 1 | 5250-Other Controls and instrumentation Problems A | D1-Forced - Immediate | 850-Combined Cycle Block
5250 | Other Controls and instrumentation Problems A | Gas Turbine | Miscellaneous (Gas Turbine) | D1 | Forced - Immediate | 2013 | Gas | GG | 850 | Combined Cycle Block | NPCC | Winter | 424.6666 | 40 | 1 | 1 | 5250-Other Controls and instrumentation Problems A | D1-Forced - Immediate | 850-Combined Cycle Block
5250 | Other Controls and instrumentation Problems A | Gas Turbine | Miscellaneous (Gas Turbine) | U1 | Forced - Immediate | 2013 | Gas | GG | 850 | Combined Cycle Block | RFC | Off-Peak | 1136.9999 | 180 | 1 | 1 | 5250-Other Controls and instrumentation Problems A | U1-Forced - Immediate | 850-Combined Cycle Block
5250 | Other Controls and instrumentation Problems A | Gas Turbine | Miscellaneous (Gas Turbine) | U1 | Forced - Immediate | 2013 | Gas | GG | 850 | Combined Cycle Block | WECC | Winter | 398.82 | 23.46 | 1 | 1 | 5250-Other Controls and instrumentation Problems A | U1-Forced - Immediate | 850-Combined Cycle Block
5250 | Other Controls and instrumentation Problems A | Gas Turbine | Miscellaneous (Gas Turbine) | D1 | Forced - Immediate | 2013 | Gas | GG | 850 | Combined Cycle Block | RFC | Off-Peak | 105.0833 | 97 | 1 | 1 | 5250-Other Controls and instrumentation Problems A | D1-Forced - Immediate | 850-Combined Cycle Block
5250 | Other Controls and instrumentation Problems A | Gas Turbine | Miscellaneous (Gas Turbine) | D1 | Forced - Immediate | 2013 | Gas | GG | 850 | Combined Cycle Block | NPCC | Off-Peak | 218.2582 | 238.1 | 1 | 1 | 5250-Other Controls and instrumentation Problems A | D1-Forced - Immediate | 850-Combined Cycle Block
5250 | Other Controls and instrumentation Problems A | Gas Turbine | Miscellaneous (Gas Turbine) | D1 | Forced - Immediate | 2013 | Gas | GG | 850 | Combined Cycle Block | SERC | Off-Peak | 635.5832 | 263 | 1 | 1 | 5250-Other Controls and instrumentation Problems A | D1-Forced - Immediate | 850-Combined Cycle Block
5250 | Other Controls and instrumentation Problems A | Gas Turbine | Miscellaneous (Gas Turbine) | D1 | Forced - Immediate | 2013 | Gas | GG | 850 | Combined Cycle Block | SERC | Off-Peak | 1425.6664 | 364 | 1 | 1 | 5250-Other Controls and instrumentation Problems A | D1-Forced - Immediate | 850-Combined Cycle Block
5250 | Other Controls and instrumentation Problems A | Gas Turbine | Miscellaneous (Gas Turbine) | D1 | Forced - Immediate | 2013 | Gas | GG | 850 | Combined Cycle Block | NPCC | Off-Peak | 2603.64 | 166.9 | 1 | 1 | 5250-Other Controls and instrumentation Problems A | D1-Forced - Immediate | 850-Combined Cycle Block
5250 | Other Controls and instrumentation Problems A | Gas Turbine | Miscellaneous (Gas Turbine) | D1 | Forced - Immediate | 2013 | Gas | GG | 850 | Combined Cycle Block | SERC | Off-Peak | 3734.6 | 263 | 1 | 1 | 5250-Other Controls and instrumentation Problems A | D1-Forced - Immediate | 850-Combined Cycle Block
5250 | Other Controls and instrumentation Problems A | Gas Turbine | Miscellaneous (Gas Turbine) | D1 | Forced - Immediate | 2013 | Gas | GG | 850 | Combined Cycle Block | NPCC | Summer | 199.7999 | 162 | 1 | 1 | 5250-Other Controls and instrumentation Problems A | D1-Forced - Immediate | 850-Combined Cycle Block
5250 | Other Controls and instrumentation Problems A | Gas Turbine | Miscellaneous (Gas Turbine) | D1 | Forced - Immediate | 2013 | Gas | GG | 850 | Combined Cycle Block | TRE | Winter | 643.7 | 314 | 1 | 1 | 5250-Other Controls and instrumentation Problems A | D1-Forced - Immediate | 850-Combined Cycle Block
5250 | Other Controls and instrumentation Problems A | Gas Turbine | Miscellaneous (Gas Turbine) | D1 | Forced - Immediate | 2013 | Gas | GG | 850 | Combined Cycle Block | NPCC | Winter | 838.1663 | 535 | 1 | 1 | 5250-Other Controls and instrumentation Problems A | D1-Forced - Immediate | 850-Combined Cycle Block
5250 | Other Controls and instrumentation Problems A | Gas Turbine | Miscellaneous (Gas Turbine) | D1 | Forced - Immediate | 2013 | Oil | OO | 850 | Combined Cycle Block | NPCC | Winter | 387.6 | 204 | 1 | 1 | 5250-Other Controls and instrumentation Problems A | D1-Forced - Immediate | 850-Combined Cycle Block
5250 | Other Controls and instrumentation Problems A | Gas Turbine | Miscellaneous (Gas Turbine) | U1 | Forced - Immediate | 2013 | Gas | GG | 850 | Combined Cycle Block | NPCC | Off-Peak | 455.8998 | 282 | 1 | 1 | 5250-Other Controls and instrumentation Problems A | U1-Forced - Immediate | 850-Combined Cycle Block
5250 | Other Controls and instrumentation Problems A | Gas Turbine | Miscellaneous (Gas Turbine) | U1 | Forced - Immediate | 2013 | Gas | GG | 850 | Combined Cycle Block | NPCC | Off-Peak | 655.2933 | 82.6 | 1 | 1 | 5250-Other Controls and instrumentation Problems A | U1-Forced - Immediate | 850-Combined Cycle Block
5250 | Other Controls and instrumentation Problems A | Gas Turbine | Miscellaneous (Gas Turbine) | U1 | Forced - Immediate | 2013 | Gas | GG | 850 | Combined Cycle Block | WECC | Summer | 15.4583 | 26.5 | 2 | 2 | 5250-Other Controls and instrumentation Problems A | U1-Forced - Immediate | 850-Combined Cycle Block
5250 | Other Controls and instrumentation Problems A | Gas Turbine | Miscellaneous (Gas Turbine) | U1 | Forced - Immediate | 2013 | Gas | GG | 850 | Combined Cycle Block | MRO | Summer | 473.3332 | 200 | 1 | 1 | 5250-Other Controls and instrumentation Problems A | U1-Forced - Immediate | 850-Combined Cycle Block
5250 | Other Controls and instrumentation Problems A | Gas Turbine | Miscellaneous (Gas Turbine) | U1 | Forced - Immediate | 2013 | Gas | GG | 850 | Combined Cycle Block | WECC | Summer | 794.7498 | 255 | 1 | 1 | 5250-Other Controls and instrumentation Problems A | U1-Forced - Immediate | 850-Combined Cycle Block
5250 | Other Controls and instrumentation Problems A | Gas Turbine | Miscellaneous (Gas Turbine) | U1 | Forced - Immediate | 2013 | Gas | GG | 850 | Combined Cycle Block | WECC | Summer | 5722.2875 | 62.71 | 1 | 1 | 5250-Other Controls and instrumentation Problems A | U1-Forced - Immediate | 850-Combined Cycle Block
5250 | Other Controls and instrumentation Problems A | Gas Turbine | Miscellaneous (Gas Turbine) | D1 | Forced - Immediate | 2013 | Gas | GG | 850 | Combined Cycle Block | NPCC | Off-Peak | 57.6 | 38.4 | 2 | 2 | 5250-Other Controls and instrumentation Problems A | D1-Forced - Immediate | 850-Combined Cycle Block
5250 | Other Controls and instrumentation Problems A | Gas Turbine | Miscellaneous (Gas Turbine) | D1 | Forced - Immediate | 2013 | Gas | GG | 850 | Combined Cycle Block | RFC | Off-Peak | 143.9166 | 157 | 1 | 1 | 5250-Other Controls and instrumentation Problems A | D1-Forced - Immediate | 850-Combined Cycle Block
5250 | Other Controls and instrumentation Problems A | Gas Turbine | Miscellaneous (Gas Turbine) | D1 | Forced - Immediate | 2013 | Gas | GG | 850 | Combined Cycle Block | RFC | Off-Peak | 675.8833 | 107 | 1 | 1 | 5250-Other Controls and instrumentation Problems A | D1-Forced - Immediate | 850-Combined Cycle Block
5250 | Other Controls and instrumentation Problems A | Gas Turbine | Miscellaneous (Gas Turbine) | D1 | Forced - Immediate | 2013 | Gas | GG | 850 | Combined Cycle Block | WECC | Off-Peak | 684.6666 | 260 | 1 | 1 | 5250-Other Controls and instrumentation Problems A | D1-Forced - Immediate | 850-Combined Cycle Block
5250 | Other Controls and instrumentation Problems A | Gas Turbine | Miscellaneous (Gas Turbine) | D1 | Forced - Immediate | 2013 | Gas | GG | 850 | Combined Cycle Block | SERC | Off-Peak | 903.9998 | 240 | 1 | 1 | 5250-Other Controls and instrumentation Problems A | D1-Forced - Immediate | 850-Combined Cycle Block
5250 | Other Controls and instrumentation Problems A | Gas Turbine | Miscellaneous (Gas Turbine) | D1 | Forced - Immediate | 2013 | Gas | GG | 850 | Combined Cycle Block | RFC | Summer | 204.25 | 57 | 1 | 1 | 5250-Other Controls and instrumentation Problems A | D1-Forced - Immediate | 850-Combined Cycle Block
5250 | Other Controls and instrumentation Problems A | Gas Turbine | Miscellaneous (Gas Turbine) | D1 | Forced - Immediate | 2013 | Gas | GG | 850 | Combined Cycle Block | RFC | Summer | 293.0666 | 157 | 1 | 1 | 5250-Other Controls and instrumentation Problems A | D1-Forced - Immediate | 850-Combined Cycle Block
5250 | Other Controls and instrumentation Problems A | Gas Turbine | Miscellaneous (Gas Turbine) | D1 | Forced - Immediate | 2013 | Gas | GG | 850 | Combined Cycle Block | RFC | Summer | 313.9332 | 277 | 1 | 1 | 5250-Other Controls and instrumentation Problems A | D1-Forced - Immediate | 850-Combined Cycle Block
5250 | Other Controls and instrumentation Problems A | Gas Turbine | Miscellaneous (Gas Turbine) | D1 | Forced - Immediate | 2013 | Gas | GG | 850 | Combined Cycle Block | NPCC | Winter | 71.3333 | 40 | 1 | 1 | 5250-Other Controls and instrumentation Problems A | D1-Forced - Immediate | 850-Combined Cycle Block
5250 | Other Controls and instrumentation Problems A | Gas Turbine | Miscellaneous (Gas Turbine) | D1 | Forced - Immediate | 2013 | Gas | GG | 850 | Combined Cycle Block | NPCC | Winter | 180.6666 | 40 | 1 | 1 | 5250-Other Controls and instrumentation Problems A | D1-Forced - Immediate | 850-Combined Cycle Block
5250 | Other Controls and instrumentation Problems A | Gas Turbine | Miscellaneous (Gas Turbine) | D1 | Forced - Immediate | 2013 | Gas | GG | 850 | Combined Cycle Block | TRE | Winter | 722.5 | 850 | 1 | 1 | 5250-Other Controls and instrumentation Problems A | D1-Forced - Immediate | 850-Combined Cycle Block
5250 | Other Controls and instrumentation Problems A | Gas Turbine | Miscellaneous (Gas Turbine) | D1 | Forced - Immediate | 2013 | Gas | GG | 850 | Combined Cycle Block | NPCC | Winter | 1454.25 | 45 | 1 | 1 | 5250-Other Controls and instrumentation Problems A | D1-Forced - Immediate | 850-Combined Cycle Block
5250 | Other Controls and instrumentation Problems A | Gas Turbine | Miscellaneous (Gas Turbine) | D1 | Forced - Immediate | 2013 | Gas | GG | 850 | Combined Cycle Block | SERC | Winter | 1832.3 | 251 | 1 | 1 | 5250-Other Controls and instrumentation Problems A | D1-Forced - Immediate | 850-Combined Cycle Block
5250 | Other Controls and instrumentation Problems A | Gas Turbine | Miscellaneous (Gas Turbine) | SF | Startup Failure | 2013 | Gas | GG | 850 | Combined Cycle Block | SERC | Summer | 553.7998 | 234 | 1 | 1 | 5250-Other Controls and instrumentation Problems A | SF-Startup Failure | 850-Combined Cycle Block
5250 | Other Controls and instrumentation Problems A | Gas Turbine | Miscellaneous (Gas Turbine) | SF | Startup Failure | 2013 | Gas | GG | 850 | Combined Cycle Block | NPCC | Summer | 4182.63 | 390.9 | 2 | 2 | 5250-Other Controls and instrumentation Problems A | SF-Startup Failure | 850-Combined Cycle Block
5250 | Other Controls and instrumentation Problems A | Gas Turbine | Miscellaneous (Gas Turbine) | U1 | Forced - Immediate | 2013 | Gas | GG | 850 | Combined Cycle Block | SERC | Off-Peak | 191.7499 | 177 | 1 | 1 | 5250-Other Controls and instrumentation Problems A | U1-Forced - Immediate | 850-Combined Cycle Block
5250 | Other Controls and instrumentation Problems A | Gas Turbine | Miscellaneous (Gas Turbine) | U1 | Forced - Immediate | 2013 | Gas | GG | 850 | Combined Cycle Block | NPCC | Off-Peak | 614.1998 | 249 | 1 | 1 | 5250-Other Controls and instrumentation Problems A | U1-Forced - Immediate | 850-Combined Cycle Block
5250 | Other Controls and instrumentation Problems A | Gas Turbine | Miscellaneous (Gas Turbine) | U1 | Forced - Immediate | 2013 | Gas | GG | 850 | Combined Cycle Block | RFC | Summer | 49.7166 | 157 | 1 | 1 | 5250-Other Controls and instrumentation Problems A | U1-Forced - Immediate | 850-Combined Cycle Block
5250 | Other Controls and instrumentation Problems A | Gas Turbine | Miscellaneous (Gas Turbine) | U1 | Forced - Immediate | 2013 | Gas | GG | 850 | Combined Cycle Block | NPCC | Summer | 361.2 | 168 | 1 | 1 | 5250-Other Controls and instrumentation Problems A | U1-Forced - Immediate | 850-Combined Cycle Block
5250 | Other Controls and instrumentation Problems A | Gas Turbine | Miscellaneous (Gas Turbine) | U1 | Forced - Immediate | 2013 | Gas | GG | 850 | Combined Cycle Block | WECC | Winter | 58.65 | 23.46 | 1 | 1 | 5250-Other Controls and instrumentation Problems A | U1-Forced - Immediate | 850-Combined Cycle Block
5250 | Other Controls and instrumentation Problems A | Gas Turbine | Miscellaneous (Gas Turbine) | U1 | Forced - Immediate | 2013 | Gas | GG | 850 | Combined Cycle Block | WECC | Winter | 245.76 | 61.44 | 1 | 1 | 5250-Other Controls and instrumentation Problems A | U1-Forced - Immediate | 850-Combined Cycle Block
5250 | Other Controls and instrumentation Problems A | Gas Turbine | Miscellaneous (Gas Turbine) | U1 | Forced - Immediate | 2013 | Gas | GG | 850 | Combined Cycle Block | WECC | Winter | 246.33 | 23.46 | 1 | 1 | 5250-Other Controls and instrumentation Problems A | U1-Forced - Immediate | 850-Combined Cycle Block
5250 | Other Controls and instrumentation Problems A | Gas Turbine | Miscellaneous (Gas Turbine) | D1 | Forced - Immediate | 2013 | Gas | GG | 850 | Combined Cycle Block | SERC | Off-Peak | 141.1 | 83 | 1 | 1 | 5250-Other Controls and instrumentation Problems A | D1-Forced - Immediate | 850-Combined Cycle Block
5250 | Other Controls and instrumentation Problems A | Gas Turbine | Miscellaneous (Gas Turbine) | D1 | Forced - Immediate | 2013 | Gas | GG | 850 | Combined Cycle Block | WECC | Off-Peak | 923 | 260 | 1 | 1 | 5250-Other Controls and instrumentation Problems A | D1-Forced - Immediate | 850-Combined Cycle Block
5250 | Other Controls and instrumentation Problems A | Gas Turbine | Miscellaneous (Gas Turbine) | D1 | Forced - Immediate | 2013 | Gas | GG | 850 | Combined Cycle Block | SERC | Off-Peak | 1215.9998 | 240 | 1 | 1 | 5250-Other Controls and instrumentation Problems A | D1-Forced - Immediate | 850-Combined Cycle Block
5250 | Other Controls and instrumentation Problems A | Gas Turbine | Miscellaneous (Gas Turbine) | D1 | Forced - Immediate | 2013 | Gas | GG | 850 | Combined Cycle Block | RFC | Summer | 788.4333 | 62 | 1 | 1 | 5250-Other Controls and instrumentation Problems A | D1-Forced - Immediate | 850-Combined Cycle Block
5250 | Other Controls and instrumentation Problems A | Gas Turbine | Miscellaneous (Gas Turbine) | D1 | Forced - Immediate | 2013 | Gas | GG | 850 | Combined Cycle Block | SERC | Summer | 2530.8499 | 147 | 1 | 1 | 5250-Other Controls and instrumentation Problems A | D1-Forced - Immediate | 850-Combined Cycle Block
5250 | Other Controls and instrumentation Problems A | Gas Turbine | Miscellaneous (Gas Turbine) | D1 | Forced - Immediate | 2013 | Gas | GG | 850 | Combined Cycle Block | NPCC | Winter | 591.75 | 45 | 1 | 1 | 5250-Other Controls and instrumentation Problems A | D1-Forced - Immediate | 850-Combined Cycle Block
5250 | Other Controls and instrumentation Problems A | Gas Turbine | Miscellaneous (Gas Turbine) | D1 | Forced - Immediate | 2013 | Gas | GG | 850 | Combined Cycle Block | WECC | Winter | 710.6666 | 260 | 1 | 1 | 5250-Other Controls and instrumentation Problems A | D1-Forced - Immediate | 850-Combined Cycle Block
5250 | Other Controls and instrumentation Problems A | Gas Turbine | Miscellaneous (Gas Turbine) | U1 | Forced - Immediate | 2013 | Gas | GG | 850 | Combined Cycle Block | TRE | Off-Peak | 297.5 | 238 | 1 | 1 | 5250-Other Controls and instrumentation Problems A | U1-Forced - Immediate | 850-Combined Cycle Block
5250 | Other Controls and instrumentation Problems A | Gas Turbine | Miscellaneous (Gas Turbine) | U1 | Forced - Immediate | 2013 | Gas | GG | 850 | Combined Cycle Block | RFC | Off-Peak | 14085 | 180 | 1 | 1 | 5250-Other Controls and instrumentation Problems A | U1-Forced - Immediate | 850-Combined Cycle Block
5250 | Other Controls and instrumentation Problems A | Gas Turbine | Miscellaneous (Gas Turbine) | U1 | Forced - Immediate | 2013 | Gas | GG | 850 | Combined Cycle Block | NPCC | Summer | 39.7833 | 77 | 1 | 1 | 5250-Other Controls and instrumentation Problems A | U1-Forced - Immediate | 850-Combined Cycle Block
5250 | Other Controls and instrumentation Problems A | Gas Turbine | Miscellaneous (Gas Turbine) | U1 | Forced - Immediate | 2013 | Gas | GG | 850 | Combined Cycle Block | WECC | Summer | 281.1498 | 62.71 | 1 | 1 | 5250-Other Controls and instrumentation Problems A | U1-Forced - Immediate | 850-Combined Cycle Block
5250 | Other Controls and instrumentation Problems A | Gas Turbine | Miscellaneous (Gas Turbine) | U1 | Forced - Immediate | 2013 | Gas | GG | 850 | Combined Cycle Block | NPCC | Summer | 2274.95 | 263 | 1 | 1 | 5250-Other Controls and instrumentation Problems A | U1-Forced - Immediate | 850-Combined Cycle Block
5250 | Other Controls and instrumentation Problems A | Gas Turbine | Miscellaneous (Gas Turbine) | D1 | Forced - Immediate | 2013 | Gas | GG | 850 | Combined Cycle Block | RFC | Summer | 1447.2 | 268 | 1 | 1 | 5250-Other Controls and instrumentation Problems A | D1-Forced - Immediate | 850-Combined Cycle Block
5250 | Other Controls and instrumentation Problems A | Gas Turbine | Miscellaneous (Gas Turbine) | D1 | Forced - Immediate | 2013 | Gas | GG | 850 | Combined Cycle Block | NPCC | Winter | 142 | 40 | 1 | 1 | 5250-Other Controls and instrumentation Problems A | D1-Forced - Immediate | 850-Combined Cycle Block
5250 | Other Controls and instrumentation Problems A | Gas Turbine | Miscellaneous (Gas Turbine) | D1 | Forced - Immediate | 2013 | Gas | GG | 850 | Combined Cycle Block | WECC | Winter | 268.6666 | 260 | 1 | 1 | 5250-Other Controls and instrumentation Problems A | D1-Forced - Immediate | 850-Combined Cycle Block
5250 | Other Controls and instrumentation Problems A | Gas Turbine | Miscellaneous (Gas Turbine) | D1 | Forced - Immediate | 2013 | Gas | GG | 850 | Combined Cycle Block | NPCC | Winter | 513.3333 | 40 | 1 | 1 | 5250-Other Controls and instrumentation Problems A | D1-Forced - Immediate | 850-Combined Cycle Block
5250 | Other Controls and instrumentation Problems A | Gas Turbine | Miscellaneous (Gas Turbine) | D1 | Forced - Immediate | 2013 | Gas | GG | 850 | Combined Cycle Block | NPCC | Winter | 828.3032 | 260.2 | 1 | 1 | 5250-Other Controls and instrumentation Problems A | D1-Forced - Immediate | 850-Combined Cycle Block
5250 | Other Controls and instrumentation Problems A | Gas Turbine | Miscellaneous (Gas Turbine) | D1 | Forced - Immediate | 2013 | Gas | GG | 850 | Combined Cycle Block | WECC | Winter | 1807 | 260 | 1 | 1 | 5250-Other Controls and instrumentation Problems A | D1-Forced - Immediate | 850-Combined Cycle Block
5250 | Other Controls and instrumentation Problems A | Gas Turbine | Miscellaneous (Gas Turbine) | SF | Startup Failure | 2013 | Gas | GG | 850 | Combined Cycle Block | WECC | Off-Peak | 2835.2666 | 142 | 1 | 1 | 5250-Other Controls and instrumentation Problems A | SF-Startup Failure | 850-Combined Cycle Block
5250 | Other Controls and instrumentation Problems A | Gas Turbine | Miscellaneous (Gas Turbine) | SF | Startup Failure | 2013 | Gas | GG | 850 | Combined Cycle Block | NPCC | Summer | 325.7499 | 390.9 | 2 | 2 | 5250-Other Controls and instrumentation Problems A | SF-Startup Failure | 850-Combined Cycle Block
5250 | Other Controls and instrumentation Problems A | Gas Turbine | Miscellaneous (Gas Turbine) | SF | Startup Failure | 2013 | Gas | GG | 850 | Combined Cycle Block | TRE | Winter | 688.6131 | 607.6 | 1 | 1 | 5250-Other Controls and instrumentation Problems A | SF-Startup Failure | 850-Combined Cycle Block
5250 | Other Controls and instrumentation Problems A | Gas Turbine | Miscellaneous (Gas Turbine) | SF | Startup Failure | 2013 | Gas | OG | 850 | Combined Cycle Block | SERC | Summer | 14.6665 | 220 | 1 | 1 | 5250-Other Controls and instrumentation Problems A | SF-Startup Failure | 850-Combined Cycle Block
5250 | Other Controls and instrumentation Problems A | Gas Turbine | Miscellaneous (Gas Turbine) | U1 | Forced - Immediate | 2013 | Gas | GG | 850 | Combined Cycle Block | WECC | Off-Peak | 7196.5831 | 365 | 1 | 1 | 5250-Other Controls and instrumentation Problems A | U1-Forced - Immediate | 850-Combined Cycle Block
5250 | Other Controls and instrumentation Problems A | Gas Turbine | Miscellaneous (Gas Turbine) | U1 | Forced - Immediate | 2013 | Gas | GG | 850 | Combined Cycle Block | RFC | Summer | 5.2333 | 157 | 1 | 1 | 5250-Other Controls and instrumentation Problems A | U1-Forced - Immediate | 850-Combined Cycle Block
5250 | Other Controls and instrumentation Problems A | Gas Turbine | Miscellaneous (Gas Turbine) | U1 | Forced - Immediate | 2013 | Gas | GG | 850 | Combined Cycle Block | NPCC | Summer | 111.65 | 77 | 1 | 1 | 5250-Other Controls and instrumentation Problems A | U1-Forced - Immediate | 850-Combined Cycle Block
5250 | Other Controls and instrumentation Problems A | Gas Turbine | Miscellaneous (Gas Turbine) | U1 | Forced - Immediate | 2013 | Gas | GG | 850 | Combined Cycle Block | WECC | Summer | 2853.305 | 62.71 | 1 | 1 | 5250-Other Controls and instrumentation Problems A | U1-Forced - Immediate | 850-Combined Cycle Block
5250 | Other Controls and instrumentation Problems A | Gas Turbine | Miscellaneous (Gas Turbine) | D1 | Forced - Immediate | 2013 | Gas | GG | 850 | Combined Cycle Block | RFC | Summer | 41.0868 | 33.77 | 1 | 1 | 5250-Other Controls and instrumentation Problems A | D1-Forced - Immediate | 850-Combined Cycle Block
5250 | Other Controls and instrumentation Problems A | Gas Turbine | Miscellaneous (Gas Turbine) | D1 | Forced - Immediate | 2013 | Gas | GG | 850 | Combined Cycle Block | RFC | Summer | 79.3499 | 207 | 1 | 1 | 5250-Other Controls and instrumentation Problems A | D1-Forced - Immediate | 850-Combined Cycle Block
5250 | Other Controls and instrumentation Problems A | Gas Turbine | Miscellaneous (Gas Turbine) | D1 | Forced - Immediate | 2013 | Gas | GG | 850 | Combined Cycle Block | TRE | Summer | 152.1 | 338 | 1 | 1 | 5250-Other Controls and instrumentation Problems A | D1-Forced - Immediate | 850-Combined Cycle Block
5250 | Other Controls and instrumentation Problems A | Gas Turbine | Miscellaneous (Gas Turbine) | D1 | Forced - Immediate | 2013 | Gas | GG | 850 | Combined Cycle Block | RFC | Summer | 291.8999 | 126 | 1 | 1 | 5250-Other Controls and instrumentation Problems A | D1-Forced - Immediate | 850-Combined Cycle Block
5250 | Other Controls and instrumentation Problems A | Gas Turbine | Miscellaneous (Gas Turbine) | D1 | Forced - Immediate | 2013 | Gas | GG | 850 | Combined Cycle Block | NPCC | Winter | 37.3333 | 40 | 1 | 1 | 5250-Other Controls and instrumentation Problems A | D1-Forced - Immediate | 850-Combined Cycle Block
5250 | Other Controls and instrumentation Problems A | Gas Turbine | Miscellaneous (Gas Turbine) | D1 | Forced - Immediate | 2013 | Gas | GG | 850 | Combined Cycle Block | NPCC | Winter | 263.25 | 45 | 1 | 1 | 5250-Other Controls and instrumentation Problems A | D1-Forced - Immediate | 850-Combined Cycle Block
5250 | Other Controls and instrumentation Problems A | Gas Turbine | Miscellaneous (Gas Turbine) | SF | Startup Failure | 2013 | Gas | GG | 850 | Combined Cycle Block | NPCC | Off-Peak | 530.4031 | 388.1 | 2 | 2 | 5250-Other Controls and instrumentation Problems A | SF-Startup Failure | 850-Combined Cycle Block
5250 | Other Controls and instrumentation Problems A | Gas Turbine | Miscellaneous (Gas Turbine) | U1 | Forced - Immediate | 2013 | Gas | GG | 850 | Combined Cycle Block | SERC | Off-Peak | 4627.9999 | 156 | 1 | 1 | 5250-Other Controls and instrumentation Problems A | U1-Forced - Immediate | 850-Combined Cycle Block
5250 | Other Controls and instrumentation Problems A | Gas Turbine | Miscellaneous (Gas Turbine) | U1 | Forced - Immediate | 2013 | Gas | GG | 850 | Combined Cycle Block | WECC | Off-Peak | 4794.6 | 366 | 1 | 1 | 5250-Other Controls and instrumentation Problems A | U1-Forced - Immediate | 850-Combined Cycle Block
5250 | Other Controls and instrumentation Problems A | Gas Turbine | Miscellaneous (Gas Turbine) | U1 | Forced - Immediate | 2013 | Gas | GG | 850 | Combined Cycle Block | SERC | Summer | 597.6833 | 109 | 1 | 1 | 5250-Other Controls and instrumentation Problems A | U1-Forced - Immediate | 850-Combined Cycle Block
5250 | Other Controls and instrumentation Problems A | Gas Turbine | Miscellaneous (Gas Turbine) | U1 | Forced - Immediate | 2013 | Gas | GG | 850 | Combined Cycle Block | SERC | Winter | 770.7999 | 282 | 1 | 1 | 5250-Other Controls and instrumentation Problems A | U1-Forced - Immediate | 850-Combined Cycle Block
5250 | Other Controls and instrumentation Problems A | Gas Turbine | Miscellaneous (Gas Turbine) | D1 | Forced - Immediate | 2013 | Gas | GG | 850 | Combined Cycle Block | RFC | Off-Peak | 103.4 | 132 | 1 | 1 | 5250-Other Controls and instrumentation Problems A | D1-Forced - Immediate | 850-Combined Cycle Block
5250 | Other Controls and instrumentation Problems A | Gas Turbine | Miscellaneous (Gas Turbine) | D1 | Forced - Immediate | 2013 | Gas | GG | 850 | Combined Cycle Block | WECC | Off-Peak | 177.6666 | 260 | 1 | 2 | 5250-Other Controls and instrumentation Problems A | D1-Forced - Immediate | 850-Combined Cycle Block
5250 | Other Controls and instrumentation Problems A | Gas Turbine | Miscellaneous (Gas Turbine) | D1 | Forced - Immediate | 2013 | Gas | GG | 850 | Combined Cycle Block | RFC | Off-Peak | 263.5 | 310 | 1 | 1 | 5250-Other Controls and instrumentation Problems A | D1-Forced - Immediate | 850-Combined Cycle Block
5250 | Other Controls and instrumentation Problems A | Gas Turbine | Miscellaneous (Gas Turbine) | D1 | Forced - Immediate | 2013 | Gas | GG | 850 | Combined Cycle Block | WECC | Off-Peak | 1261 | 260 | 1 | 1 | 5250-Other Controls and instrumentation Problems A | D1-Forced - Immediate | 850-Combined Cycle Block
5250 | Other Controls and instrumentation Problems A | Gas Turbine | Miscellaneous (Gas Turbine) | D1 | Forced - Immediate | 2013 | Gas | GG | 850 | Combined Cycle Block | RFC | Off-Peak | 7042.5 | 90 | 1 | 1 | 5250-Other Controls and instrumentation Problems A | D1-Forced - Immediate | 850-Combined Cycle Block
5250 | Other Controls and instrumentation Problems A | Gas Turbine | Miscellaneous (Gas Turbine) | D1 | Forced - Immediate | 2013 | Gas | GG | 850 | Combined Cycle Block | SERC | Summer | 39.9998 | 240 | 1 | 1 | 5250-Other Controls and instrumentation Problems A | D1-Forced - Immediate | 850-Combined Cycle Block
5250 | Other Controls and instrumentation Problems A | Gas Turbine | Miscellaneous (Gas Turbine) | D1 | Forced - Immediate | 2013 | Gas | GG | 850 | Combined Cycle Block | NPCC | Summer | 1513.8415 | 307.9 | 2 | 2 | 5250-Other Controls and instrumentation Problems A | D1-Forced - Immediate | 850-Combined Cycle Block
5250 | Other Controls and instrumentation Problems A | Gas Turbine | Miscellaneous (Gas Turbine) | D1 | Forced - Immediate | 2013 | Gas | GG | 850 | Combined Cycle Block | NPCC | Winter | 51.3333 | 40 | 1 | 1 | 5250-Other Controls and instrumentation Problems A | D1-Forced - Immediate | 850-Combined Cycle Block
5250 | Other Controls and instrumentation Problems A | Gas Turbine | Miscellaneous (Gas Turbine) | D1 | Forced - Immediate | 2013 | Gas | GG | 850 | Combined Cycle Block | NPCC | Winter | 181.3333 | 40 | 1 | 1 | 5250-Other Controls and instrumentation Problems A | D1-Forced - Immediate | 850-Combined Cycle Block
5250 | Other Controls and instrumentation Problems A | Gas Turbine | Miscellaneous (Gas Turbine) | D1 | Forced - Immediate | 2013 | Gas | GG | 850 | Combined Cycle Block | NPCC | Winter | 538 | 40 | 1 | 1 | 5250-Other Controls and instrumentation Problems A | D1-Forced - Immediate | 850-Combined Cycle Block
5250 | Other Controls and instrumentation Problems A | Gas Turbine | Miscellaneous (Gas Turbine) | SF | Startup Failure | 2013 | Gas | GG | 851 | CC GT units | WECC | Off-Peak | 379.8999 | 174 | 1 | 1 | 5250-Other Controls and instrumentation Problems A | SF-Startup Failure | 851-CC GT units
5250 | Other Controls and instrumentation Problems A | Gas Turbine | Miscellaneous (Gas Turbine) | U1 | Forced - Immediate | 2013 | Gas | GG | 851 | CC GT units | RFC | Off-Peak | 32.175 | 49.5 | 1 | 1 | 5250-Other Controls and instrumentation Problems A | U1-Forced - Immediate | 851-CC GT units
5250 | Other Controls and instrumentation Problems A | Gas Turbine | Miscellaneous (Gas Turbine) | U1 | Forced - Immediate | 2013 | Gas | GG | 851 | CC GT units | RFC | Off-Peak | 39.6 | 49.5 | 1 | 1 | 5250-Other Controls and instrumentation Problems A | U1-Forced - Immediate | 851-CC GT units
5250 | Other Controls and instrumentation Problems A | Gas Turbine | Miscellaneous (Gas Turbine) | U1 | Forced - Immediate | 2013 | Gas | GG | 851 | CC GT units | RFC | Off-Peak | 76.711 | 112.26 | 1 | 1 | 5250-Other Controls and instrumentation Problems A | U1-Forced - Immediate | 851-CC GT units
5250 | Other Controls and instrumentation Problems A | Gas Turbine | Miscellaneous (Gas Turbine) | U1 | Forced - Immediate | 2013 | Gas | GG | 851 | CC GT units | NPCC | Off-Peak | 162.3999 | 168 | 1 | 1 | 5250-Other Controls and instrumentation Problems A | U1-Forced - Immediate | 851-CC GT units
5250 | Other Controls and instrumentation Problems A | Gas Turbine | Miscellaneous (Gas Turbine) | U1 | Forced - Immediate | 2013 | Gas | GG | 851 | CC GT units | TRE | Off-Peak | 167 | 167 | 1 | 1 | 5250-Other Controls and instrumentation Problems A | U1-Forced - Immediate | 851-CC GT units
5250 | Other Controls and instrumentation Problems A | Gas Turbine | Miscellaneous (Gas Turbine) | U1 | Forced - Immediate | 2013 | Gas | GG | 851 | CC GT units | TRE | Off-Peak | 176.5833 | 163 | 1 | 1 | 5250-Other Controls and instrumentation Problems A | U1-Forced - Immediate | 851-CC GT units
5250 | Other Controls and instrumentation Problems A | Gas Turbine | Miscellaneous (Gas Turbine) | U1 | Forced - Immediate | 2013 | Gas | GG | 851 | CC GT units | WECC | Off-Peak | 205.6166 | 169 | 1 | 1 | 5250-Other Controls and instrumentation Problems A | U1-Forced - Immediate | 851-CC GT units
5250 | Other Controls and instrumentation Problems A | Gas Turbine | Miscellaneous (Gas Turbine) | U1 | Forced - Immediate | 2013 | Gas | GG | 851 | CC GT units | TRE | Off-Peak | 340 | 85 | 1 | 1 | 5250-Other Controls and instrumentation Problems A | U1-Forced - Immediate | 851-CC GT units
5250 | Other Controls and instrumentation Problems A | Gas Turbine | Miscellaneous (Gas Turbine) | U1 | Forced - Immediate | 2013 | Gas | GG | 851 | CC GT units | WECC | Off-Peak | 397.3332 | 149 | 1 | 1 | 5250-Other Controls and instrumentation Problems A | U1-Forced - Immediate | 851-CC GT units
5250 | Other Controls and instrumentation Problems A | Gas Turbine | Miscellaneous (Gas Turbine) | U1 | Forced - Immediate | 2013 | Gas | GG | 851 | CC GT units | TRE | Off-Peak | 629.2999 | 174 | 1 | 1 | 5250-Other Controls and instrumentation Problems A | U1-Forced - Immediate | 851-CC GT units
5250 | Other Controls and instrumentation Problems A | Gas Turbine | Miscellaneous (Gas Turbine) | U1 | Forced - Immediate | 2013 | Gas | GG | 851 | CC GT units | WECC | Summer | 3.1667 | 38 | 1 | 1 | 5250-Other Controls and instrumentation Problems A | U1-Forced - Immediate | 851-CC GT units
5250 | Other Controls and instrumentation Problems A | Gas Turbine | Miscellaneous (Gas Turbine) | U1 | Forced - Immediate | 2013 | Gas | GG | 851 | CC GT units | TRE | Summer | 14.1 | 141 | 1 | 1 | 5250-Other Controls and instrumentation Problems A | U1-Forced - Immediate | 851-CC GT units
5250 | Other Controls and instrumentation Problems A | Gas Turbine | Miscellaneous (Gas Turbine) | U1 | Forced - Immediate | 2013 | Gas | GG | 851 | CC GT units | TRE | Summer | 34.65 | 77 | 1 | 1 | 5250-Other Controls and instrumentation Problems A | U1-Forced - Immediate | 851-CC GT units
5250 | Other Controls and instrumentation Problems A | Gas Turbine | Miscellaneous (Gas Turbine) | U1 | Forced - Immediate | 2013 | Gas | GG | 851 | CC GT units | RFC | Summer | 35.7 | 126 | 1 | 1 | 5250-Other Controls and instrumentation Problems A | U1-Forced - Immediate | 851-CC GT units
5250 | Other Controls and instrumentation Problems A | Gas Turbine | Miscellaneous (Gas Turbine) | U1 | Forced - Immediate | 2013 | Gas | GG | 851 | CC GT units | RFC | Summer | 36.3 | 49.5 | 1 | 1 | 5250-Other Controls and instrumentation Problems A | U1-Forced - Immediate | 851-CC GT units
5250 | Other Controls and instrumentation Problems A | Gas Turbine | Miscellaneous (Gas Turbine) | U1 | Forced - Immediate | 2013 | Gas | GG | 851 | CC GT units | RFC | Summer | 117.15 | 49.5 | 1 | 1 | 5250-Other Controls and instrumentation Problems A | U1-Forced - Immediate | 851-CC GT units
5250 | Other Controls and instrumentation Problems A | Gas Turbine | Miscellaneous (Gas Turbine) | U1 | Forced - Immediate | 2013 | Gas | GG | 851 | CC GT units | WECC | Summer | 357.2252 | 181.64 | 1 | 1 | 5250-Other Controls and instrumentation Problems A | U1-Forced - Immediate | 851-CC GT units
5250 | Other Controls and instrumentation Problems A | Gas Turbine | Miscellaneous (Gas Turbine) | U1 | Forced - Immediate | 2013 | Gas | GG | 851 | CC GT units | MRO | Summer | 402.3332 | 170 | 1 | 1 | 5250-Other Controls and instrumentation Problems A | U1-Forced - Immediate | 851-CC GT units
5250 | Other Controls and instrumentation Problems A | Gas Turbine | Miscellaneous (Gas Turbine) | U1 | Forced - Immediate | 2013 | Gas | GG | 851 | CC GT units | WECC | Summer | 1542.7333 | 73 | 1 | 1 | 5250-Other Controls and instrumentation Problems A | U1-Forced - Immediate | 851-CC GT units
5250 | Other Controls and instrumentation Problems A | Gas Turbine | Miscellaneous (Gas Turbine) | U1 | Forced - Immediate | 2013 | Gas | GG | 851 | CC GT units | SERC | Summer | 4479.7333 | 157 | 1 | 1 | 5250-Other Controls and instrumentation Problems A | U1-Forced - Immediate | 851-CC GT units
5250 | Other Controls and instrumentation Problems A | Gas Turbine | Miscellaneous (Gas Turbine) | U1 | Forced - Immediate | 2013 | Gas | GG | 851 | CC GT units | SERC | Summer | 4851.6666 | 142 | 1 | 1 | 5250-Other Controls and instrumentation Problems A | U1-Forced - Immediate | 851-CC GT units
5250 | Other Controls and instrumentation Problems A | Gas Turbine | Miscellaneous (Gas Turbine) | U1 | Forced - Immediate | 2013 | Gas | GG | 851 | CC GT units | RFC | Winter | 41.6666 | 125 | 1 | 1 | 5250-Other Controls and instrumentation Problems A | U1-Forced - Immediate | 851-CC GT units
5250 | Other Controls and instrumentation Problems A | Gas Turbine | Miscellaneous (Gas Turbine) | U1 | Forced - Immediate | 2013 | Gas | GG | 851 | CC GT units | TRE | Winter | 123.1999 | 168 | 1 | 1 | 5250-Other Controls and instrumentation Problems A | U1-Forced - Immediate | 851-CC GT units
5250 | Other Controls and instrumentation Problems A | Gas Turbine | Miscellaneous (Gas Turbine) | U1 | Forced - Immediate | 2013 | Gas | GG | 851 | CC GT units | RFC | Winter | 185.0332 | 158.6 | 1 | 1 | 5250-Other Controls and instrumentation Problems A | U1-Forced - Immediate | 851-CC GT units
5250 | Other Controls and instrumentation Problems A | Gas Turbine | Miscellaneous (Gas Turbine) | U1 | Forced - Immediate | 2013 | Gas | GG | 851 | CC GT units | NPCC | Winter | 199.4999 | 171 | 1 | 1 | 5250-Other Controls and instrumentation Problems A | U1-Forced - Immediate | 851-CC GT units
5250 | Other Controls and instrumentation Problems A | Gas Turbine | Miscellaneous (Gas Turbine) | U2 | Forced - Delayed | 2013 | Gas | GG | 851 | CC GT units | WECC | Summer | 149.415 | 142.3 | 1 | 1 | 5250-Other Controls and instrumentation Problems A | U2-Forced - Delayed | 851-CC GT units
5250 | Other Controls and instrumentation Problems A | Gas Turbine | Miscellaneous (Gas Turbine) | SF | Startup Failure | 2013 | Gas | GG | 851 | CC GT units | WECC | Off-Peak | 35.2 | 66 | 1 | 1 | 5250-Other Controls and instrumentation Problems A | SF-Startup Failure | 851-CC GT units
5250 | Other Controls and instrumentation Problems A | Gas Turbine | Miscellaneous (Gas Turbine) | SF | Startup Failure | 2013 | Gas | GG | 851 | CC GT units | SERC | Off-Peak | 878.8 | 169 | 1 | 1 | 5250-Other Controls and instrumentation Problems A | SF-Startup Failure | 851-CC GT units
5250 | Other Controls and instrumentation Problems A | Gas Turbine | Miscellaneous (Gas Turbine) | SF | Startup Failure | 2013 | Gas | GG | 851 | CC GT units | SERC | Off-Peak | 6120 | 180 | 1 | 1 | 5250-Other Controls and instrumentation Problems A | SF-Startup Failure | 851-CC GT units
5250 | Other Controls and instrumentation Problems A | Gas Turbine | Miscellaneous (Gas Turbine) | SF | Startup Failure | 2013 | Gas | GG | 851 | CC GT units | NPCC | Summer | 148.75 | 42.5 | 1 | 1 | 5250-Other Controls and instrumentation Problems A | SF-Startup Failure | 851-CC GT units
5250 | Other Controls and instrumentation Problems A | Gas Turbine | Miscellaneous (Gas Turbine) | SF | Startup Failure | 2013 | Gas | GG | 851 | CC GT units | NPCC | Summer | 2121 | 140 | 1 | 1 | 5250-Other Controls and instrumentation Problems A | SF-Startup Failure | 851-CC GT units
5250 | Other Controls and instrumentation Problems A | Gas Turbine | Miscellaneous (Gas Turbine) | U1 | Forced - Immediate | 2013 | Gas | GG | 851 | CC GT units | WECC | Off-Peak | 8.885 | 177.7 | 1 | 1 | 5250-Other Controls and instrumentation Problems A | U1-Forced - Immediate | 851-CC GT units
5250 | Other Controls and instrumentation Problems A | Gas Turbine | Miscellaneous (Gas Turbine) | U1 | Forced - Immediate | 2013 | Gas | GG | 851 | CC GT units | RFC | Off-Peak | 33.825 | 49.5 | 1 | 1 | 5250-Other Controls and instrumentation Problems A | U1-Forced - Immediate | 851-CC GT units
5250 | Other Controls and instrumentation Problems A | Gas Turbine | Miscellaneous (Gas Turbine) | U1 | Forced - Immediate | 2013 | Gas | GG | 851 | CC GT units | NPCC | Off-Peak | 369.0417 | 42.5 | 1 | 1 | 5250-Other Controls and instrumentation Problems A | U1-Forced - Immediate | 851-CC GT units
5250 | Other Controls and instrumentation Problems A | Gas Turbine | Miscellaneous (Gas Turbine) | U1 | Forced - Immediate | 2013 | Gas | GG | 851 | CC GT units | SERC | Off-Peak | 563.7499 | 165 | 1 | 1 | 5250-Other Controls and instrumentation Problems A | U1-Forced - Immediate | 851-CC GT units
5250 | Other Controls and instrumentation Problems A | Gas Turbine | Miscellaneous (Gas Turbine) | U1 | Forced - Immediate | 2013 | Gas | GG | 851 | CC GT units | WECC | Summer | 13.3 | 38 | 1 | 1 | 5250-Other Controls and instrumentation Problems A | U1-Forced - Immediate | 851-CC GT units
5250 | Other Controls and instrumentation Problems A | Gas Turbine | Miscellaneous (Gas Turbine) | U1 | Forced - Immediate | 2013 | Gas | GG | 851 | CC GT units | MRO | Summer | 92.4333 | 118 | 1 | 1 | 5250-Other Controls and instrumentation Problems A | U1-Forced - Immediate | 851-CC GT units
5250 | Other Controls and instrumentation Problems A | Gas Turbine | Miscellaneous (Gas Turbine) | U1 | Forced - Immediate | 2013 | Gas | GG | 851 | CC GT units | RFC | Summer | 111.3 | 126 | 1 | 1 | 5250-Other Controls and instrumentation Problems A | U1-Forced - Immediate | 851-CC GT units
5250 | Other Controls and instrumentation Problems A | Gas Turbine | Miscellaneous (Gas Turbine) | U1 | Forced - Immediate | 2013 | Gas | GG | 851 | CC GT units | RFC | Summer | 120.692 | 109.72 | 1 | 1 | 5250-Other Controls and instrumentation Problems A | U1-Forced - Immediate | 851-CC GT units
5250 | Other Controls and instrumentation Problems A | Gas Turbine | Miscellaneous (Gas Turbine) | U1 | Forced - Immediate | 2013 | Gas | GG | 851 | CC GT units | SERC | Summer | 132.9166 | 145 | 1 | 1 | 5250-Other Controls and instrumentation Problems A | U1-Forced - Immediate | 851-CC GT units
5250 | Other Controls and instrumentation Problems A | Gas Turbine | Miscellaneous (Gas Turbine) | U1 | Forced - Immediate | 2013 | Gas | GG | 851 | CC GT units | TRE | Summer | 160.6 | 146 | 1 | 1 | 5250-Other Controls and instrumentation Problems A | U1-Forced - Immediate | 851-CC GT units
5250 | Other Controls and instrumentation Problems A | Gas Turbine | Miscellaneous (Gas Turbine) | U1 | Forced - Immediate | 2013 | Gas | GG | 851 | CC GT units | TRE | Summer | 463.1999 | 144 | 1 | 1 | 5250-Other Controls and instrumentation Problems A | U1-Forced - Immediate | 851-CC GT units
5250 | Other Controls and instrumentation Problems A | Gas Turbine | Miscellaneous (Gas Turbine) | U1 | Forced - Immediate | 2013 | Gas | GG | 851 | CC GT units | RFC | Winter | 28.05 | 49.5 | 1 | 1 | 5250-Other Controls and instrumentation Problems A | U1-Forced - Immediate | 851-CC GT units
5250 | Other Controls and instrumentation Problems A | Gas Turbine | Miscellaneous (Gas Turbine) | U1 | Forced - Immediate | 2013 | Gas | GG | 851 | CC GT units | RFC | Winter | 95.7 | 49.5 | 1 | 1 | 5250-Other Controls and instrumentation Problems A | U1-Forced - Immediate | 851-CC GT units
5250 | Other Controls and instrumentation Problems A | Gas Turbine | Miscellaneous (Gas Turbine) | U1 | Forced - Immediate | 2013 | Gas | GG | 851 | CC GT units | RFC | Winter | 117.36 | 48.9 | 1 | 1 | 5250-Other Controls and instrumentation Problems A | U1-Forced - Immediate | 851-CC GT units
5250 | Other Controls and instrumentation Problems A | Gas Turbine | Miscellaneous (Gas Turbine) | U2 | Forced - Delayed | 2013 | Gas | GG | 851 | CC GT units | SERC | Winter | 418 | 152 | 1 | 1 | 5250-Other Controls and instrumentation Problems A | U2-Forced - Delayed | 851-CC GT units
5250 | Other Controls and instrumentation Problems A | Gas Turbine | Miscellaneous (Gas Turbine) | SF | Startup Failure | 2013 | Gas | GG | 851 | CC GT units | WECC | Off-Peak | 20.9 | 66 | 1 | 1 | 5250-Other Controls and instrumentation Problems A | SF-Startup Failure | 851-CC GT units
5250 | Other Controls and instrumentation Problems A | Gas Turbine | Miscellaneous (Gas Turbine) | SF | Startup Failure | 2013 | Gas | GG | 851 | CC GT units | WECC | Summer | 3.6266 | 54.4 | 1 | 1 | 5250-Other Controls and instrumentation Problems A | SF-Startup Failure | 851-CC GT units
5250 | Other Controls and instrumentation Problems A | Gas Turbine | Miscellaneous (Gas Turbine) | U1 | Forced - Immediate | 2013 | Gas | GG | 851 | CC GT units | WECC | Off-Peak | 258.796 | 40.02 | 1 | 1 | 5250-Other Controls and instrumentation Problems A | U1-Forced - Immediate | 851-CC GT units
5250 | Other Controls and instrumentation Problems A | Gas Turbine | Miscellaneous (Gas Turbine) | U1 | Forced - Immediate | 2013 | Gas | GG | 851 | CC GT units | MRO | Off-Peak | 13708.3 | 163 | 1 | 1 | 5250-Other Controls and instrumentation Problems A | U1-Forced - Immediate | 851-CC GT units
5250 | Other Controls and instrumentation Problems A | Gas Turbine | Miscellaneous (Gas Turbine) | U1 | Forced - Immediate | 2013 | Gas | GG | 851 | CC GT units | RFC | Summer | 28.875 | 49.5 | 1 | 1 | 5250-Other Controls and instrumentation Problems A | U1-Forced - Immediate | 851-CC GT units
5250 | Other Controls and instrumentation Problems A | Gas Turbine | Miscellaneous (Gas Turbine) | U1 | Forced - Immediate | 2013 | Gas | GG | 851 | CC GT units | RFC | Summer | 30.525 | 49.5 | 1 | 1 | 5250-Other Controls and instrumentation Problems A | U1-Forced - Immediate | 851-CC GT units
5250 | Other Controls and instrumentation Problems A | Gas Turbine | Miscellaneous (Gas Turbine) | U1 | Forced - Immediate | 2013 | Gas | GG | 851 | CC GT units | TRE | Summer | 50.05 | 77 | 1 | 1 | 5250-Other Controls and instrumentation Problems A | U1-Forced - Immediate | 851-CC GT units
5250 | Other Controls and instrumentation Problems A | Gas Turbine | Miscellaneous (Gas Turbine) | U1 | Forced - Immediate | 2013 | Gas | GG | 851 | CC GT units | NPCC | Summer | 55.9583 | 42.5 | 1 | 1 | 5250-Other Controls and instrumentation Problems A | U1-Forced - Immediate | 851-CC GT units
5250 | Other Controls and instrumentation Problems A | Gas Turbine | Miscellaneous (Gas Turbine) | U1 | Forced - Immediate | 2013 | Gas | GG | 851 | CC GT units | MRO | Summer | 84.5666 | 118 | 1 | 1 | 5250-Other Controls and instrumentation Problems A | U1-Forced - Immediate | 851-CC GT units
5250 | Other Controls and instrumentation Problems A | Gas Turbine | Miscellaneous (Gas Turbine) | U1 | Forced - Immediate | 2013 | Gas | GG | 851 | CC GT units | MRO | Summer | 184.8666 | 118 | 1 | 1 | 5250-Other Controls and instrumentation Problems A | U1-Forced - Immediate | 851-CC GT units
5250 | Other Controls and instrumentation Problems A | Gas Turbine | Miscellaneous (Gas Turbine) | U1 | Forced - Immediate | 2013 | Gas | GG | 851 | CC GT units | MRO | Summer | 352.0333 | 118 | 1 | 1 | 5250-Other Controls and instrumentation Problems A | U1-Forced - Immediate | 851-CC GT units
5250 | Other Controls and instrumentation Problems A | Gas Turbine | Miscellaneous (Gas Turbine) | U1 | Forced - Immediate | 2013 | Gas | GG | 851 | CC GT units | SERC | Summer | 963.3 | 169 | 1 | 1 | 5250-Other Controls and instrumentation Problems A | U1-Forced - Immediate | 851-CC GT units
5250 | Other Controls and instrumentation Problems A | Gas Turbine | Miscellaneous (Gas Turbine) | U1 | Forced - Immediate | 2013 | Gas | GG | 851 | CC GT units | MRO | Summer | 1848.6666 | 118 | 1 | 1 | 5250-Other Controls and instrumentation Problems A | U1-Forced - Immediate | 851-CC GT units
5250 | Other Controls and instrumentation Problems A | Gas Turbine | Miscellaneous (Gas Turbine) | U1 | Forced - Immediate | 2013 | Gas | GG | 851 | CC GT units | MRO | Summer | 5083.8333 | 118 | 1 | 1 | 5250-Other Controls and instrumentation Problems A | U1-Forced - Immediate | 851-CC GT units
5250 | Other Controls and instrumentation Problems A | Gas Turbine | Miscellaneous (Gas Turbine) | U1 | Forced - Immediate | 2013 | Gas | GG | 851 | CC GT units | MRO | Summer | 24627.3332 | 170 | 1 | 1 | 5250-Other Controls and instrumentation Problems A | U1-Forced - Immediate | 851-CC GT units
5250 | Other Controls and instrumentation Problems A | Gas Turbine | Miscellaneous (Gas Turbine) | U1 | Forced - Immediate | 2013 | Gas | GG | 851 | CC GT units | WECC | Winter | 95.9999 | 144 | 1 | 1 | 5250-Other Controls and instrumentation Problems A | U1-Forced - Immediate | 851-CC GT units
5250 | Other Controls and instrumentation Problems A | Gas Turbine | Miscellaneous (Gas Turbine) | U1 | Forced - Immediate | 2013 | Gas | GG | 851 | CC GT units | RFC | Winter | 1731.69 | 162.6 | 1 | 1 | 5250-Other Controls and instrumentation Problems A | U1-Forced - Immediate | 851-CC GT units
5250 | Other Controls and instrumentation Problems A | Gas Turbine | Miscellaneous (Gas Turbine) | D1 | Forced - Immediate | 2013 | Gas | GG | 851 | CC GT units | WECC | Summer | 6.2666 | 94 | 1 | 1 | 5250-Other Controls and instrumentation Problems A | D1-Forced - Immediate | 851-CC GT units
5250 | Other Controls and instrumentation Problems A | Gas Turbine | Miscellaneous (Gas Turbine) | SF | Startup Failure | 2013 | Gas | GG | 851 | CC GT units | TRE | Off-Peak | 14.1 | 141 | 1 | 1 | 5250-Other Controls and instrumentation Problems A | SF-Startup Failure | 851-CC GT units
5250 | Other Controls and instrumentation Problems A | Gas Turbine | Miscellaneous (Gas Turbine) | SF | Startup Failure | 2013 | Gas | GG | 851 | CC GT units | WECC | Off-Peak | 36.3 | 66 | 1 | 1 | 5250-Other Controls and instrumentation Problems A | SF-Startup Failure | 851-CC GT units
5250 | Other Controls and instrumentation Problems A | Gas Turbine | Miscellaneous (Gas Turbine) | SF | Startup Failure | 2013 | Gas | GG | 851 | CC GT units | TRE | Off-Peak | 626.3999 | 162 | 1 | 1 | 5250-Other Controls and instrumentation Problems A | SF-Startup Failure | 851-CC GT units
5250 | Other Controls and instrumentation Problems A | Gas Turbine | Miscellaneous (Gas Turbine) | SF | Startup Failure | 2013 | Gas | GG | 851 | CC GT units | SERC | Summer | 171.6666 | 206 | 1 | 1 | 5250-Other Controls and instrumentation Problems A | SF-Startup Failure | 851-CC GT units
5250 | Other Controls and instrumentation Problems A | Gas Turbine | Miscellaneous (Gas Turbine) | U1 | Forced - Immediate | 2013 | Gas | GG | 851 | CC GT units | RFC | Off-Peak | 23.1 | 49.5 | 1 | 1 | 5250-Other Controls and instrumentation Problems A | U1-Forced - Immediate | 851-CC GT units
5250 | Other Controls and instrumentation Problems A | Gas Turbine | Miscellaneous (Gas Turbine) | U1 | Forced - Immediate | 2013 | Gas | GG | 851 | CC GT units | RFC | Off-Peak | 33 | 49.5 | 1 | 3 | 5250-Other Controls and instrumentation Problems A | U1-Forced - Immediate | 851-CC GT units
5250 | Other Controls and instrumentation Problems A | Gas Turbine | Miscellaneous (Gas Turbine) | U1 | Forced - Immediate | 2013 | Gas | GG | 851 | CC GT units | RFC | Off-Peak | 39.8999 | 126 | 1 | 1 | 5250-Other Controls and instrumentation Problems A | U1-Forced - Immediate | 851-CC GT units
5250 | Other Controls and instrumentation Problems A | Gas Turbine | Miscellaneous (Gas Turbine) | U1 | Forced - Immediate | 2013 | Gas | GG | 851 | CC GT units | WECC | Off-Peak | 63 | 35 | 1 | 1 | 5250-Other Controls and instrumentation Problems A | U1-Forced - Immediate | 851-CC GT units
5250 | Other Controls and instrumentation Problems A | Gas Turbine | Miscellaneous (Gas Turbine) | U1 | Forced - Immediate | 2013 | Gas | GG | 851 | CC GT units | RFC | Off-Peak | 86.6333 | 113 | 1 | 1 | 5250-Other Controls and instrumentation Problems A | U1-Forced - Immediate | 851-CC GT units
5250 | Other Controls and instrumentation Problems A | Gas Turbine | Miscellaneous (Gas Turbine) | U1 | Forced - Immediate | 2013 | Gas | GG | 851 | CC GT units | NPCC | Off-Peak | 95.625 | 42.5 | 1 | 1 | 5250-Other Controls and instrumentation Problems A | U1-Forced - Immediate | 851-CC GT units
5250 | Other Controls and instrumentation Problems A | Gas Turbine | Miscellaneous (Gas Turbine) | U1 | Forced - Immediate | 2013 | Gas | GG | 851 | CC GT units | RFC | Off-Peak | 105.4666 | 113 | 1 | 1 | 5250-Other Controls and instrumentation Problems A | U1-Forced - Immediate | 851-CC GT units
5250 | Other Controls and instrumentation Problems A | Gas Turbine | Miscellaneous (Gas Turbine) | U1 | Forced - Immediate | 2013 | Gas | GG | 851 | CC GT units | SERC | Off-Peak | 266.9333 | 154 | 1 | 1 | 5250-Other Controls and instrumentation Problems A | U1-Forced - Immediate | 851-CC GT units
5250 | Other Controls and instrumentation Problems A | Gas Turbine | Miscellaneous (Gas Turbine) | U1 | Forced - Immediate | 2013 | Gas | GG | 851 | CC GT units | SERC | Off-Peak | 649.2663 | 153.37 | 1 | 1 | 5250-Other Controls and instrumentation Problems A | U1-Forced - Immediate | 851-CC GT units
5250 | Other Controls and instrumentation Problems A | Gas Turbine | Miscellaneous (Gas Turbine) | U1 | Forced - Immediate | 2013 | Gas | GG | 851 | CC GT units | SERC | Off-Peak | 14884.0333 | 202 | 1 | 1 | 5250-Other Controls and instrumentation Problems A | U1-Forced - Immediate | 851-CC GT units
5250 | Other Controls and instrumentation Problems A | Gas Turbine | Miscellaneous (Gas Turbine) | U1 | Forced - Immediate | 2013 | Gas | GG | 851 | CC GT units | RFC | Summer | 26.4 | 49.5 | 1 | 1 | 5250-Other Controls and instrumentation Problems A | U1-Forced - Immediate | 851-CC GT units
5250 | Other Controls and instrumentation Problems A | Gas Turbine | Miscellaneous (Gas Turbine) | U1 | Forced - Immediate | 2013 | Gas | GG | 851 | CC GT units | RFC | Summer | 33 | 49.5 | 1 | 4 | 5250-Other Controls and instrumentation Problems A | U1-Forced - Immediate | 851-CC GT units
5250 | Other Controls and instrumentation Problems A | Gas Turbine | Miscellaneous (Gas Turbine) | U1 | Forced - Immediate | 2013 | Gas | GG | 851 | CC GT units | WECC | Summer | 80.3 | 73 | 1 | 1 | 5250-Other Controls and instrumentation Problems A | U1-Forced - Immediate | 851-CC GT units
5250 | Other Controls and instrumentation Problems A | Gas Turbine | Miscellaneous (Gas Turbine) | U1 | Forced - Immediate | 2013 | Gas | GG | 851 | CC GT units | RFC | Summer | 183.975 | 49.5 | 1 | 1 | 5250-Other Controls and instrumentation Problems A | U1-Forced - Immediate | 851-CC GT units
5250 | Other Controls and instrumentation Problems A | Gas Turbine | Miscellaneous (Gas Turbine) | U1 | Forced - Immediate | 2013 | Gas | GG | 851 | CC GT units | MRO | Summer | 222.2333 | 118 | 1 | 1 | 5250-Other Controls and instrumentation Problems A | U1-Forced - Immediate | 851-CC GT units
5250 | Other Controls and instrumentation Problems A | Gas Turbine | Miscellaneous (Gas Turbine) | U1 | Forced - Immediate | 2013 | Gas | GG | 851 | CC GT units | MRO | Summer | 263.5333 | 118 | 1 | 1 | 5250-Other Controls and instrumentation Problems A | U1-Forced - Immediate | 851-CC GT units
5250 | Other Controls and instrumentation Problems A | Gas Turbine | Miscellaneous (Gas Turbine) | U1 | Forced - Immediate | 2013 | Gas | GG | 851 | CC GT units | MRO | Summer | 426.7666 | 118 | 1 | 1 | 5250-Other Controls and instrumentation Problems A | U1-Forced - Immediate | 851-CC GT units
5250 | Other Controls and instrumentation Problems A | Gas Turbine | Miscellaneous (Gas Turbine) | U1 | Forced - Immediate | 2013 | Gas | GG | 851 | CC GT units | MRO | Summer | 1909.6333 | 118 | 1 | 1 | 5250-Other Controls and instrumentation Problems A | U1-Forced - Immediate | 851-CC GT units
5250 | Other Controls and instrumentation Problems A | Gas Turbine | Miscellaneous (Gas Turbine) | U1 | Forced - Immediate | 2013 | Gas | GG | 851 | CC GT units | RFC | Winter | 29.7 | 49.5 | 1 | 2 | 5250-Other Controls and instrumentation Problems A | U1-Forced - Immediate | 851-CC GT units
5250 | Other Controls and instrumentation Problems A | Gas Turbine | Miscellaneous (Gas Turbine) | U1 | Forced - Immediate | 2013 | Gas | GG | 851 | CC GT units | RFC | Winter | 43.725 | 49.5 | 1 | 1 | 5250-Other Controls and instrumentation Problems A | U1-Forced - Immediate | 851-CC GT units
5250 | Other Controls and instrumentation Problems A | Gas Turbine | Miscellaneous (Gas Turbine) | U1 | Forced - Immediate | 2013 | Gas | GG | 851 | CC GT units | MRO | Winter | 70.4166 | 169 | 1 | 1 | 5250-Other Controls and instrumentation Problems A | U1-Forced - Immediate | 851-CC GT units
5250 | Other Controls and instrumentation Problems A | Gas Turbine | Miscellaneous (Gas Turbine) | U1 | Forced - Immediate | 2013 | Gas | GG | 851 | CC GT units | RFC | Winter | 84.76 | 48.9 | 1 | 1 | 5250-Other Controls and instrumentation Problems A | U1-Forced - Immediate | 851-CC GT units
5250 | Other Controls and instrumentation Problems A | Gas Turbine | Miscellaneous (Gas Turbine) | U1 | Forced - Immediate | 2013 | Gas | GG | 851 | CC GT units | WECC | Winter | 274.8 | 72 | 1 | 1 | 5250-Other Controls and instrumentation Problems A | U1-Forced - Immediate | 851-CC GT units
5250 | Other Controls and instrumentation Problems A | Gas Turbine | Miscellaneous (Gas Turbine) | U2 | Forced - Delayed | 2013 | Gas | GG | 851 | CC GT units | SERC | Summer | 79.75 | 145 | 1 | 1 | 5250-Other Controls and instrumentation Problems A | U2-Forced - Delayed | 851-CC GT units
5250 | Other Controls and instrumentation Problems A | Gas Turbine | Miscellaneous (Gas Turbine) | U2 | Forced - Delayed | 2013 | Gas | GG | 851 | CC GT units | SERC | Winter | 779.7666 | 149 | 1 | 1 | 5250-Other Controls and instrumentation Problems A | U2-Forced - Delayed | 851-CC GT units
5250 | Other Controls and instrumentation Problems A | Gas Turbine | Miscellaneous (Gas Turbine) | D1 | Forced - Immediate | 2013 | Gas | GG | 851 | CC GT units | NPCC | Winter | 46.25 | 25 | 1 | 1 | 5250-Other Controls and instrumentation Problems A | D1-Forced - Immediate | 851-CC GT units
5250 | Other Controls and instrumentation Problems A | Gas Turbine | Miscellaneous (Gas Turbine) | SF | Startup Failure | 2013 | Gas | GG | 851 | CC GT units | MRO | Off-Peak | 206.5 | 118 | 1 | 1 | 5250-Other Controls and instrumentation Problems A | SF-Startup Failure | 851-CC GT units
5250 | Other Controls and instrumentation Problems A | Gas Turbine | Miscellaneous (Gas Turbine) | SF | Startup Failure | 2013 | Gas | GG | 851 | CC GT units | WECC | Off-Peak | 437.85 | 139 | 1 | 1 | 5250-Other Controls and instrumentation Problems A | SF-Startup Failure | 851-CC GT units
5250 | Other Controls and instrumentation Problems A | Gas Turbine | Miscellaneous (Gas Turbine) | SF | Startup Failure | 2013 | Gas | GG | 851 | CC GT units | TRE | Off-Peak | 3799.95 | 147 | 1 | 1 | 5250-Other Controls and instrumentation Problems A | SF-Startup Failure | 851-CC GT units
5250 | Other Controls and instrumentation Problems A | Gas Turbine | Miscellaneous (Gas Turbine) | SF | Startup Failure | 2013 | Gas | GG | 851 | CC GT units | WECC | Summer | 52.3166 | 73 | 1 | 1 | 5250-Other Controls and instrumentation Problems A | SF-Startup Failure | 851-CC GT units
5250 | Other Controls and instrumentation Problems A | Gas Turbine | Miscellaneous (Gas Turbine) | U1 | Forced - Immediate | 2013 | Gas | GG | 851 | CC GT units | TRE | Off-Peak | 51.3333 | 77 | 1 | 1 | 5250-Other Controls and instrumentation Problems A | U1-Forced - Immediate | 851-CC GT units
5250 | Other Controls and instrumentation Problems A | Gas Turbine | Miscellaneous (Gas Turbine) | U1 | Forced - Immediate | 2013 | Gas | GG | 851 | CC GT units | RFC | Off-Peak | 51.3958 | 123.35 | 1 | 1 | 5250-Other Controls and instrumentation Problems A | U1-Forced - Immediate | 851-CC GT units
5250 | Other Controls and instrumentation Problems A | Gas Turbine | Miscellaneous (Gas Turbine) | U1 | Forced - Immediate | 2013 | Gas | GG | 851 | CC GT units | NPCC | Off-Peak | 81.4583 | 42.5 | 1 | 1 | 5250-Other Controls and instrumentation Problems A | U1-Forced - Immediate | 851-CC GT units
5250 | Other Controls and instrumentation Problems A | Gas Turbine | Miscellaneous (Gas Turbine) | U1 | Forced - Immediate | 2013 | Gas | GG | 851 | CC GT units | WECC | Off-Peak | 137.7999 | 159 | 1 | 1 | 5250-Other Controls and instrumentation Problems A | U1-Forced - Immediate | 851-CC GT units
5250 | Other Controls and instrumentation Problems A | Gas Turbine | Miscellaneous (Gas Turbine) | U1 | Forced - Immediate | 2013 | Gas | GG | 851 | CC GT units | TRE | Off-Peak | 441.75 | 142.5 | 1 | 1 | 5250-Other Controls and instrumentation Problems A | U1-Forced - Immediate | 851-CC GT units
5250 | Other Controls and instrumentation Problems A | Gas Turbine | Miscellaneous (Gas Turbine) | U1 | Forced - Immediate | 2013 | Gas | GG | 851 | CC GT units | RFC | Off-Peak | 542.8 | 184 | 1 | 1 | 5250-Other Controls and instrumentation Problems A | U1-Forced - Immediate | 851-CC GT units
5250 | Other Controls and instrumentation Problems A | Gas Turbine | Miscellaneous (Gas Turbine) | U1 | Forced - Immediate | 2013 | Gas | GG | 851 | CC GT units | SERC | Off-Peak | 1124.2 | 154 | 1 | 1 | 5250-Other Controls and instrumentation Problems A | U1-Forced - Immediate | 851-CC GT units
5250 | Other Controls and instrumentation Problems A | Gas Turbine | Miscellaneous (Gas Turbine) | U1 | Forced - Immediate | 2013 | Gas | GG | 851 | CC GT units | SERC | Off-Peak | 1262.8 | 154 | 1 | 1 | 5250-Other Controls and instrumentation Problems A | U1-Forced - Immediate | 851-CC GT units
5250 | Other Controls and instrumentation Problems A | Gas Turbine | Miscellaneous (Gas Turbine) | U1 | Forced - Immediate | 2013 | Gas | GG | 851 | CC GT units | WECC | Summer | 12.0333 | 38 | 1 | 1 | 5250-Other Controls and instrumentation Problems A | U1-Forced - Immediate | 851-CC GT units
5250 | Other Controls and instrumentation Problems A | Gas Turbine | Miscellaneous (Gas Turbine) | U1 | Forced - Immediate | 2013 | Gas | GG | 851 | CC GT units | MRO | Summer | 60.9666 | 118 | 1 | 1 | 5250-Other Controls and instrumentation Problems A | U1-Forced - Immediate | 851-CC GT units
5250 | Other Controls and instrumentation Problems A | Gas Turbine | Miscellaneous (Gas Turbine) | U1 | Forced - Immediate | 2013 | Gas | GG | 851 | CC GT units | MRO | Summer | 74.7333 | 118 | 1 | 1 | 5250-Other Controls and instrumentation Problems A | U1-Forced - Immediate | 851-CC GT units
5250 | Other Controls and instrumentation Problems A | Gas Turbine | Miscellaneous (Gas Turbine) | U1 | Forced - Immediate | 2013 | Gas | GG | 851 | CC GT units | NPCC | Summer | 128.25 | 171 | 1 | 1 | 5250-Other Controls and instrumentation Problems A | U1-Forced - Immediate | 851-CC GT units
5250 | Other Controls and instrumentation Problems A | Gas Turbine | Miscellaneous (Gas Turbine) | U1 | Forced - Immediate | 2013 | Gas | GG | 851 | CC GT units | NPCC | Summer | 574 | 140 | 1 | 1 | 5250-Other Controls and instrumentation Problems A | U1-Forced - Immediate | 851-CC GT units
5250 | Other Controls and instrumentation Problems A | Gas Turbine | Miscellaneous (Gas Turbine) | U1 | Forced - Immediate | 2013 | Gas | GG | 851 | CC GT units | RFC | Summer | 1075.245 | 221.7 | 1 | 1 | 5250-Other Controls and instrumentation Problems A | U1-Forced - Immediate | 851-CC GT units
5250 | Other Controls and instrumentation Problems A | Gas Turbine | Miscellaneous (Gas Turbine) | U1 | Forced - Immediate | 2013 | Gas | GG | 851 | CC GT units | MRO | Summer | 2029.6 | 118 | 1 | 1 | 5250-Other Controls and instrumentation Problems A | U1-Forced - Immediate | 851-CC GT units
5250 | Other Controls and instrumentation Problems A | Gas Turbine | Miscellaneous (Gas Turbine) | U1 | Forced - Immediate | 2013 | Gas | GG | 851 | CC GT units | WECC | Winter | 537.0999 | 246 | 1 | 1 | 5250-Other Controls and instrumentation Problems A | U1-Forced - Immediate | 851-CC GT units
5250 | Other Controls and instrumentation Problems A | Gas Turbine | Miscellaneous (Gas Turbine) | U1 | Forced - Immediate | 2013 | Gas | GG | 851 | CC GT units | RFC | Winter | 825.9533 | 160.9 | 1 | 1 | 5250-Other Controls and instrumentation Problems A | U1-Forced - Immediate | 851-CC GT units
5250 | Other Controls and instrumentation Problems A | Gas Turbine | Miscellaneous (Gas Turbine) | U1 | Forced - Immediate | 2013 | Gas | GG | 851 | CC GT units | RFC | Winter | 1402.0832 | 125 | 1 | 1 | 5250-Other Controls and instrumentation Problems A | U1-Forced - Immediate | 851-CC GT units
5250 | Other Controls and instrumentation Problems A | Gas Turbine | Miscellaneous (Gas Turbine) | D1 | Forced - Immediate | 2013 | Gas | GG | 851 | CC GT units | SERC | Winter | 205.1 | 7 | 1 | 1 | 5250-Other Controls and instrumentation Problems A | D1-Forced - Immediate | 851-CC GT units
5250 | Other Controls and instrumentation Problems A | Gas Turbine | Miscellaneous (Gas Turbine) | SF | Startup Failure | 2013 | Gas | GG | 851 | CC GT units | TRE | Off-Peak | 70.1999 | 162 | 1 | 1 | 5250-Other Controls and instrumentation Problems A | SF-Startup Failure | 851-CC GT units
5250 | Other Controls and instrumentation Problems A | Gas Turbine | Miscellaneous (Gas Turbine) | SF | Startup Failure | 2013 | Gas | GG | 851 | CC GT units | TRE | Off-Peak | 78.2999 | 162 | 1 | 1 | 5250-Other Controls and instrumentation Problems A | SF-Startup Failure | 851-CC GT units
5250 | Other Controls and instrumentation Problems A | Gas Turbine | Miscellaneous (Gas Turbine) | SF | Startup Failure | 2013 | Gas | GG | 851 | CC GT units | WECC | Summer | 36.2666 | 128 | 1 | 1 | 5250-Other Controls and instrumentation Problems A | SF-Startup Failure | 851-CC GT units
5250 | Other Controls and instrumentation Problems A | Gas Turbine | Miscellaneous (Gas Turbine) | SF | Startup Failure | 2013 | Gas | GG | 851 | CC GT units | MRO | Summer | 52 | 48 | 1 | 1 | 5250-Other Controls and instrumentation Problems A | SF-Startup Failure | 851-CC GT units
5250 | Other Controls and instrumentation Problems A | Gas Turbine | Miscellaneous (Gas Turbine) | SF | Startup Failure | 2013 | Gas | GG | 851 | CC GT units | SERC | Summer | 351.9998 | 240 | 1 | 1 | 5250-Other Controls and instrumentation Problems A | SF-Startup Failure | 851-CC GT units
5250 | Other Controls and instrumentation Problems A | Gas Turbine | Miscellaneous (Gas Turbine) | SF | Startup Failure | 2013 | Gas | GG | 851 | CC GT units | WECC | Winter | 87 | 145 | 1 | 1 | 5250-Other Controls and instrumentation Problems A | SF-Startup Failure | 851-CC GT units
5250 | Other Controls and instrumentation Problems A | Gas Turbine | Miscellaneous (Gas Turbine) | U1 | Forced - Immediate | 2013 | Gas | GG | 851 | CC GT units | TRE | Off-Peak | 32.0833 | 77 | 1 | 1 | 5250-Other Controls and instrumentation Problems A | U1-Forced - Immediate | 851-CC GT units
5250 | Other Controls and instrumentation Problems A | Gas Turbine | Miscellaneous (Gas Turbine) | U1 | Forced - Immediate | 2013 | Gas | GG | 851 | CC GT units | RFC | Off-Peak | 37.125 | 49.5 | 1 | 2 | 5250-Other Controls and instrumentation Problems A | U1-Forced - Immediate | 851-CC GT units
5250 | Other Controls and instrumentation Problems A | Gas Turbine | Miscellaneous (Gas Turbine) | U1 | Forced - Immediate | 2013 | Gas | GG | 851 | CC GT units | RFC | Off-Peak | 41.1166 | 123.35 | 1 | 1 | 5250-Other Controls and instrumentation Problems A | U1-Forced - Immediate | 851-CC GT units
5250 | Other Controls and instrumentation Problems A | Gas Turbine | Miscellaneous (Gas Turbine) | U1 | Forced - Immediate | 2013 | Gas | GG | 851 | CC GT units | MRO | Off-Peak | 55.0666 | 118 | 1 | 1 | 5250-Other Controls and instrumentation Problems A | U1-Forced - Immediate | 851-CC GT units
5250 | Other Controls and instrumentation Problems A | Gas Turbine | Miscellaneous (Gas Turbine) | U1 | Forced - Immediate | 2013 | Gas | GG | 851 | CC GT units | WECC | Off-Peak | 92.95 | 169 | 1 | 1 | 5250-Other Controls and instrumentation Problems A | U1-Forced - Immediate | 851-CC GT units
5250 | Other Controls and instrumentation Problems A | Gas Turbine | Miscellaneous (Gas Turbine) | U1 | Forced - Immediate | 2013 | Gas | GG | 851 | CC GT units | TRE | Off-Peak | 105.95 | 163 | 1 | 1 | 5250-Other Controls and instrumentation Problems A | U1-Forced - Immediate | 851-CC GT units
5250 | Other Controls and instrumentation Problems A | Gas Turbine | Miscellaneous (Gas Turbine) | U1 | Forced - Immediate | 2013 | Gas | GG | 851 | CC GT units | RFC | Off-Peak | 107.7666 | 122 | 1 | 1 | 5250-Other Controls and instrumentation Problems A | U1-Forced - Immediate | 851-CC GT units
5250 | Other Controls and instrumentation Problems A | Gas Turbine | Miscellaneous (Gas Turbine) | U1 | Forced - Immediate | 2013 | Gas | GG | 851 | CC GT units | MRO | Off-Peak | 521.2619 | 159.57 | 1 | 1 | 5250-Other Controls and instrumentation Problems A | U1-Forced - Immediate | 851-CC GT units
5250 | Other Controls and instrumentation Problems A | Gas Turbine | Miscellaneous (Gas Turbine) | U1 | Forced - Immediate | 2013 | Gas | GG | 851 | CC GT units | SERC | Off-Peak | 1255.0778 | 153.37 | 1 | 1 | 5250-Other Controls and instrumentation Problems A | U1-Forced - Immediate | 851-CC GT units
5250 | Other Controls and instrumentation Problems A | Gas Turbine | Miscellaneous (Gas Turbine) | U1 | Forced - Immediate | 2013 | Gas | GG | 851 | CC GT units | TRE | Off-Peak | 3704.3999 | 162 | 1 | 1 | 5250-Other Controls and instrumentation Problems A | U1-Forced - Immediate | 851-CC GT units
5250 | Other Controls and instrumentation Problems A | Gas Turbine | Miscellaneous (Gas Turbine) | U1 | Forced - Immediate | 2013 | Gas | GG | 851 | CC GT units | MRO | Summer | 23.625 | 31.5 | 1 | 1 | 5250-Other Controls and instrumentation Problems A | U1-Forced - Immediate | 851-CC GT units
5250 | Other Controls and instrumentation Problems A | Gas Turbine | Miscellaneous (Gas Turbine) | U1 | Forced - Immediate | 2013 | Gas | GG | 851 | CC GT units | RFC | Summer | 23.925 | 49.5 | 1 | 1 | 5250-Other Controls and instrumentation Problems A | U1-Forced - Immediate | 851-CC GT units
5250 | Other Controls and instrumentation Problems A | Gas Turbine | Miscellaneous (Gas Turbine) | U1 | Forced - Immediate | 2013 | Gas | GG | 851 | CC GT units | RFC | Summer | 33.825 | 49.5 | 1 | 1 | 5250-Other Controls and instrumentation Problems A | U1-Forced - Immediate | 851-CC GT units
5250 | Other Controls and instrumentation Problems A | Gas Turbine | Miscellaneous (Gas Turbine) | U1 | Forced - Immediate | 2013 | Gas | GG | 851 | CC GT units | RFC | Summer | 40.425 | 49.5 | 1 | 1 | 5250-Other Controls and instrumentation Problems A | U1-Forced - Immediate | 851-CC GT units
5250 | Other Controls and instrumentation Problems A | Gas Turbine | Miscellaneous (Gas Turbine) | U1 | Forced - Immediate | 2013 | Gas | GG | 851 | CC GT units | MRO | Summer | 78.6666 | 118 | 1 | 1 | 5250-Other Controls and instrumentation Problems A | U1-Forced - Immediate | 851-CC GT units
5250 | Other Controls and instrumentation Problems A | Gas Turbine | Miscellaneous (Gas Turbine) | U1 | Forced - Immediate | 2013 | Gas | GG | 851 | CC GT units | RFC | Summer | 86.656 | 108.32 | 1 | 1 | 5250-Other Controls and instrumentation Problems A | U1-Forced - Immediate | 851-CC GT units
5250 | Other Controls and instrumentation Problems A | Gas Turbine | Miscellaneous (Gas Turbine) | U1 | Forced - Immediate | 2013 | Gas | GG | 851 | CC GT units | MRO | Summer | 94.4 | 118 | 1 | 1 | 5250-Other Controls and instrumentation Problems A | U1-Forced - Immediate | 851-CC GT units
5250 | Other Controls and instrumentation Problems A | Gas Turbine | Miscellaneous (Gas Turbine) | U1 | Forced - Immediate | 2013 | Gas | GG | 851 | CC GT units | RFC | Summer | 187 | 44 | 1 | 1 | 5250-Other Controls and instrumentation Problems A | U1-Forced - Immediate | 851-CC GT units
5250 | Other Controls and instrumentation Problems A | Gas Turbine | Miscellaneous (Gas Turbine) | U1 | Forced - Immediate | 2013 | Gas | GG | 851 | CC GT units | TRE | Summer | 280.55 | 181 | 1 | 1 | 5250-Other Controls and instrumentation Problems A | U1-Forced - Immediate | 851-CC GT units
5250 | Other Controls and instrumentation Problems A | Gas Turbine | Miscellaneous (Gas Turbine) | U1 | Forced - Immediate | 2013 | Gas | GG | 851 | CC GT units | SERC | Summer | 307.45 | 143 | 1 | 1 | 5250-Other Controls and instrumentation Problems A | U1-Forced - Immediate | 851-CC GT units
5250 | Other Controls and instrumentation Problems A | Gas Turbine | Miscellaneous (Gas Turbine) | U1 | Forced - Immediate | 2013 | Gas | GG | 851 | CC GT units | TRE | Summer | 370.1333 | 64 | 1 | 1 | 5250-Other Controls and instrumentation Problems A | U1-Forced - Immediate | 851-CC GT units
5250 | Other Controls and instrumentation Problems A | Gas Turbine | Miscellaneous (Gas Turbine) | U1 | Forced - Immediate | 2013 | Gas | GG | 851 | CC GT units | RFC | Summer | 615.5666 | 118 | 1 | 1 | 5250-Other Controls and instrumentation Problems A | U1-Forced - Immediate | 851-CC GT units
5250 | Other Controls and instrumentation Problems A | Gas Turbine | Miscellaneous (Gas Turbine) | U1 | Forced - Immediate | 2013 | Gas | GG | 851 | CC GT units | TRE | Summer | 640.7999 | 216 | 1 | 1 | 5250-Other Controls and instrumentation Problems A | U1-Forced - Immediate | 851-CC GT units
5250 | Other Controls and instrumentation Problems A | Gas Turbine | Miscellaneous (Gas Turbine) | U1 | Forced - Immediate | 2013 | Gas | GG | 851 | CC GT units | RFC | Winter | 32.175 | 49.5 | 1 | 1 | 5250-Other Controls and instrumentation Problems A | U1-Forced - Immediate | 851-CC GT units
5250 | Other Controls and instrumentation Problems A | Gas Turbine | Miscellaneous (Gas Turbine) | U1 | Forced - Immediate | 2013 | Gas | GG | 851 | CC GT units | RFC | Winter | 45.8332 | 125 | 1 | 1 | 5250-Other Controls and instrumentation Problems A | U1-Forced - Immediate | 851-CC GT units
5250 | Other Controls and instrumentation Problems A | Gas Turbine | Miscellaneous (Gas Turbine) | U1 | Forced - Immediate | 2013 | Gas | GG | 851 | CC GT units | SERC | Winter | 106.2 | 177 | 1 | 1 | 5250-Other Controls and instrumentation Problems A | U1-Forced - Immediate | 851-CC GT units
5250 | Other Controls and instrumentation Problems A | Gas Turbine | Miscellaneous (Gas Turbine) | U1 | Forced - Immediate | 2013 | Gas | GG | 851 | CC GT units | RFC | Winter | 393.6166 | 113 | 1 | 1 | 5250-Other Controls and instrumentation Problems A | U1-Forced - Immediate | 851-CC GT units
5250 | Other Controls and instrumentation Problems A | Gas Turbine | Miscellaneous (Gas Turbine) | U1 | Forced - Immediate | 2013 | Gas | GG | 851 | CC GT units | MRO | Winter | 3082.6666 | 170 | 1 | 1 | 5250-Other Controls and instrumentation Problems A | U1-Forced - Immediate | 851-CC GT units
5250 | Other Controls and instrumentation Problems A | Gas Turbine | Miscellaneous (Gas Turbine) | U2 | Forced - Delayed | 2013 | Gas | GG | 851 | CC GT units | RFC | Winter | 282.3583 | 109.3 | 1 | 1 | 5250-Other Controls and instrumentation Problems A | U2-Forced - Delayed | 851-CC GT units
5250 | Other Controls and instrumentation Problems A | Gas Turbine | Miscellaneous (Gas Turbine) | SF | Startup Failure | 2013 | Gas | GG | 851 | CC GT units | NPCC | Off-Peak | 1486.0669 | 152.94 | 1 | 1 | 5250-Other Controls and instrumentation Problems A | SF-Startup Failure | 851-CC GT units
5250 | Other Controls and instrumentation Problems A | Gas Turbine | Miscellaneous (Gas Turbine) | U1 | Forced - Immediate | 2013 | Gas | GG | 851 | CC GT units | RFC | Off-Peak | 91.6789 | 112.26 | 1 | 1 | 5250-Other Controls and instrumentation Problems A | U1-Forced - Immediate | 851-CC GT units
5250 | Other Controls and instrumentation Problems A | Gas Turbine | Miscellaneous (Gas Turbine) | U1 | Forced - Immediate | 2013 | Gas | GG | 851 | CC GT units | RFC | Off-Peak | 136.5829 | 112.26 | 1 | 1 | 5250-Other Controls and instrumentation Problems A | U1-Forced - Immediate | 851-CC GT units
5250 | Other Controls and instrumentation Problems A | Gas Turbine | Miscellaneous (Gas Turbine) | U1 | Forced - Immediate | 2013 | Gas | GG | 851 | CC GT units | WECC | Off-Peak | 1211.4666 | 154 | 1 | 1 | 5250-Other Controls and instrumentation Problems A | U1-Forced - Immediate | 851-CC GT units
5250 | Other Controls and instrumentation Problems A | Gas Turbine | Miscellaneous (Gas Turbine) | U1 | Forced - Immediate | 2013 | Gas | GG | 851 | CC GT units | MRO | Summer | 13.7666 | 118 | 1 | 1 | 5250-Other Controls and instrumentation Problems A | U1-Forced - Immediate | 851-CC GT units
5250 | Other Controls and instrumentation Problems A | Gas Turbine | Miscellaneous (Gas Turbine) | U1 | Forced - Immediate | 2013 | Gas | GG | 851 | CC GT units | RFC | Summer | 32.175 | 49.5 | 1 | 3 | 5250-Other Controls and instrumentation Problems A | U1-Forced - Immediate | 851-CC GT units
5250 | Other Controls and instrumentation Problems A | Gas Turbine | Miscellaneous (Gas Turbine) | U1 | Forced - Immediate | 2013 | Gas | GG | 851 | CC GT units | MRO | Summer | 80.6333 | 118 | 1 | 1 | 5250-Other Controls and instrumentation Problems A | U1-Forced - Immediate | 851-CC GT units
5250 | Other Controls and instrumentation Problems A | Gas Turbine | Miscellaneous (Gas Turbine) | U1 | Forced - Immediate | 2013 | Gas | GG | 851 | CC GT units | MRO | Summer | 82.6 | 118 | 1 | 1 | 5250-Other Controls and instrumentation Problems A | U1-Forced - Immediate | 851-CC GT units
5250 | Other Controls and instrumentation Problems A | Gas Turbine | Miscellaneous (Gas Turbine) | U1 | Forced - Immediate | 2013 | Gas | GG | 851 | CC GT units | RFC | Summer | 174.3 | 126 | 1 | 1 | 5250-Other Controls and instrumentation Problems A | U1-Forced - Immediate | 851-CC GT units
5250 | Other Controls and instrumentation Problems A | Gas Turbine | Miscellaneous (Gas Turbine) | U1 | Forced - Immediate | 2013 | Gas | GG | 851 | CC GT units | MRO | Summer | 175.0333 | 118 | 1 | 1 | 5250-Other Controls and instrumentation Problems A | U1-Forced - Immediate | 851-CC GT units
5250 | Other Controls and instrumentation Problems A | Gas Turbine | Miscellaneous (Gas Turbine) | U1 | Forced - Immediate | 2013 | Gas | GG | 851 | CC GT units | RFC | Summer | 296.0746 | 108.32 | 1 | 1 | 5250-Other Controls and instrumentation Problems A | U1-Forced - Immediate | 851-CC GT units
5250 | Other Controls and instrumentation Problems A | Gas Turbine | Miscellaneous (Gas Turbine) | U1 | Forced - Immediate | 2013 | Gas | GG | 851 | CC GT units | RFC | Summer | 325.6 | 148 | 1 | 1 | 5250-Other Controls and instrumentation Problems A | U1-Forced - Immediate | 851-CC GT units
5250 | Other Controls and instrumentation Problems A | Gas Turbine | Miscellaneous (Gas Turbine) | U1 | Forced - Immediate | 2013 | Gas | GG | 851 | CC GT units | TRE | Summer | 465.3 | 141 | 1 | 1 | 5250-Other Controls and instrumentation Problems A | U1-Forced - Immediate | 851-CC GT units
5250 | Other Controls and instrumentation Problems A | Gas Turbine | Miscellaneous (Gas Turbine) | U1 | Forced - Immediate | 2013 | Gas | GG | 851 | CC GT units | WECC | Summer | 684.0562 | 189.14 | 1 | 1 | 5250-Other Controls and instrumentation Problems A | U1-Forced - Immediate | 851-CC GT units
5250 | Other Controls and instrumentation Problems A | Gas Turbine | Miscellaneous (Gas Turbine) | U1 | Forced - Immediate | 2013 | Gas | GG | 851 | CC GT units | WECC | Summer | 1126.6332 | 146 | 1 | 1 | 5250-Other Controls and instrumentation Problems A | U1-Forced - Immediate | 851-CC GT units
5250 | Other Controls and instrumentation Problems A | Gas Turbine | Miscellaneous (Gas Turbine) | U1 | Forced - Immediate | 2013 | Gas | GG | 851 | CC GT units | WECC | Summer | 4244.625 | 157.5 | 1 | 1 | 5250-Other Controls and instrumentation Problems A | U1-Forced - Immediate | 851-CC GT units
5250 | Other Controls and instrumentation Problems A | Gas Turbine | Miscellaneous (Gas Turbine) | U1 | Forced - Immediate | 2013 | Gas | GG | 851 | CC GT units | SERC | Winter | 2.5666 | 154 | 1 | 1 | 5250-Other Controls and instrumentation Problems A | U1-Forced - Immediate | 851-CC GT units
5250 | Other Controls and instrumentation Problems A | Gas Turbine | Miscellaneous (Gas Turbine) | U1 | Forced - Immediate | 2013 | Gas | GG | 851 | CC GT units | WECC | Winter | 17.1 | 38 | 1 | 1 | 5250-Other Controls and instrumentation Problems A | U1-Forced - Immediate | 851-CC GT units
5250 | Other Controls and instrumentation Problems A | Gas Turbine | Miscellaneous (Gas Turbine) | U1 | Forced - Immediate | 2013 | Gas | GG | 851 | CC GT units | RFC | Winter | 33 | 49.5 | 1 | 5 | 5250-Other Controls and instrumentation Problems A | U1-Forced - Immediate | 851-CC GT units
5250 | Other Controls and instrumentation Problems A | Gas Turbine | Miscellaneous (Gas Turbine) | U1 | Forced - Immediate | 2013 | Gas | GG | 851 | CC GT units | RFC | Winter | 53.625 | 49.5 | 1 | 2 | 5250-Other Controls and instrumentation Problems A | U1-Forced - Immediate | 851-CC GT units
5250 | Other Controls and instrumentation Problems A | Gas Turbine | Miscellaneous (Gas Turbine) | U1 | Forced - Immediate | 2013 | Gas | GG | 851 | CC GT units | WECC | Winter | 68.4 | 38 | 1 | 1 | 5250-Other Controls and instrumentation Problems A | U1-Forced - Immediate | 851-CC GT units
5250 | Other Controls and instrumentation Problems A | Gas Turbine | Miscellaneous (Gas Turbine) | U1 | Forced - Immediate | 2013 | Gas | GG | 851 | CC GT units | WECC | Winter | 108.8833 | 139 | 1 | 1 | 5250-Other Controls and instrumentation Problems A | U1-Forced - Immediate | 851-CC GT units
5250 | Other Controls and instrumentation Problems A | Gas Turbine | Miscellaneous (Gas Turbine) | U1 | Forced - Immediate | 2013 | Gas | GG | 851 | CC GT units | WECC | Winter | 126 | 72 | 1 | 1 | 5250-Other Controls and instrumentation Problems A | U1-Forced - Immediate | 851-CC GT units
5250 | Other Controls and instrumentation Problems A | Gas Turbine | Miscellaneous (Gas Turbine) | U1 | Forced - Immediate | 2013 | Gas | GG | 851 | CC GT units | WECC | Winter | 161.5 | 38 | 1 | 1 | 5250-Other Controls and instrumentation Problems A | U1-Forced - Immediate | 851-CC GT units
5250 | Other Controls and instrumentation Problems A | Gas Turbine | Miscellaneous (Gas Turbine) | U1 | Forced - Immediate | 2013 | Gas | GG | 851 | CC GT units | RFC | Winter | 272.9166 | 125 | 1 | 1 | 5250-Other Controls and instrumentation Problems A | U1-Forced - Immediate | 851-CC GT units
5250 | Other Controls and instrumentation Problems A | Gas Turbine | Miscellaneous (Gas Turbine) | D1 | Forced - Immediate | 2013 | Gas | GG | 851 | CC GT units | WECC | Off-Peak | 61.6 | 84 | 1 | 1 | 5250-Other Controls and instrumentation Problems A | D1-Forced - Immediate | 851-CC GT units
5250 | Other Controls and instrumentation Problems A | Gas Turbine | Miscellaneous (Gas Turbine) | SF | Startup Failure | 2013 | Gas | GG | 851 | CC GT units | WECC | Off-Peak | 2.2 | 66 | 1 | 1 | 5250-Other Controls and instrumentation Problems A | SF-Startup Failure | 851-CC GT units
5250 | Other Controls and instrumentation Problems A | Gas Turbine | Miscellaneous (Gas Turbine) | SF | Startup Failure | 2013 | Gas | GG | 851 | CC GT units | WECC | Off-Peak | 17.6 | 66 | 1 | 1 | 5250-Other Controls and instrumentation Problems A | SF-Startup Failure | 851-CC GT units
5250 | Other Controls and instrumentation Problems A | Gas Turbine | Miscellaneous (Gas Turbine) | SF | Startup Failure | 2013 | Gas | GG | 851 | CC GT units | SERC | Summer | 300 | 240 | 1 | 1 | 5250-Other Controls and instrumentation Problems A | SF-Startup Failure | 851-CC GT units
5250 | Other Controls and instrumentation Problems A | Gas Turbine | Miscellaneous (Gas Turbine) | SF | Startup Failure | 2013 | Gas | GG | 851 | CC GT units | SERC | Summer | 319.9999 | 240 | 1 | 1 | 5250-Other Controls and instrumentation Problems A | SF-Startup Failure | 851-CC GT units
5250 | Other Controls and instrumentation Problems A | Gas Turbine | Miscellaneous (Gas Turbine) | U1 | Forced - Immediate | 2013 | Gas | GG | 851 | CC GT units | RFC | Off-Peak | 34.65 | 49.5 | 1 | 1 | 5250-Other Controls and instrumentation Problems A | U1-Forced - Immediate | 851-CC GT units
5250 | Other Controls and instrumentation Problems A | Gas Turbine | Miscellaneous (Gas Turbine) | U1 | Forced - Immediate | 2013 | Gas | GG | 851 | CC GT units | RFC | Off-Peak | 71.9541 | 123.35 | 1 | 1 | 5250-Other Controls and instrumentation Problems A | U1-Forced - Immediate | 851-CC GT units
5250 | Other Controls and instrumentation Problems A | Gas Turbine | Miscellaneous (Gas Turbine) | U1 | Forced - Immediate | 2013 | Gas | GG | 851 | CC GT units | WECC | Off-Peak | 92.4 | 154 | 1 | 1 | 5250-Other Controls and instrumentation Problems A | U1-Forced - Immediate | 851-CC GT units
5250 | Other Controls and instrumentation Problems A | Gas Turbine | Miscellaneous (Gas Turbine) | U1 | Forced - Immediate | 2013 | Gas | GG | 851 | CC GT units | SERC | Off-Peak | 377.6666 | 206 | 1 | 1 | 5250-Other Controls and instrumentation Problems A | U1-Forced - Immediate | 851-CC GT units
5250 | Other Controls and instrumentation Problems A | Gas Turbine | Miscellaneous (Gas Turbine) | U1 | Forced - Immediate | 2013 | Gas | GG | 851 | CC GT units | WECC | Off-Peak | 927.4999 | 159 | 1 | 1 | 5250-Other Controls and instrumentation Problems A | U1-Forced - Immediate | 851-CC GT units
5250 | Other Controls and instrumentation Problems A | Gas Turbine | Miscellaneous (Gas Turbine) | U1 | Forced - Immediate | 2013 | Gas | GG | 851 | CC GT units | TRE | Off-Peak | 1475.0665 | 184 | 1 | 1 | 5250-Other Controls and instrumentation Problems A | U1-Forced - Immediate | 851-CC GT units
5250 | Other Controls and instrumentation Problems A | Gas Turbine | Miscellaneous (Gas Turbine) | U1 | Forced - Immediate | 2013 | Gas | GG | 851 | CC GT units | RFC | Summer | 72.7666 | 118 | 1 | 1 | 5250-Other Controls and instrumentation Problems A | U1-Forced - Immediate | 851-CC GT units
5250 | Other Controls and instrumentation Problems A | Gas Turbine | Miscellaneous (Gas Turbine) | U1 | Forced - Immediate | 2013 | Gas | GG | 851 | CC GT units | WECC | Summer | 132.2666 | 128 | 1 | 1 | 5250-Other Controls and instrumentation Problems A | U1-Forced - Immediate | 851-CC GT units
5250 | Other Controls and instrumentation Problems A | Gas Turbine | Miscellaneous (Gas Turbine) | U1 | Forced - Immediate | 2013 | Gas | GG | 851 | CC GT units | NPCC | Summer | 140 | 140 | 1 | 1 | 5250-Other Controls and instrumentation Problems A | U1-Forced - Immediate | 851-CC GT units
5250 | Other Controls and instrumentation Problems A | Gas Turbine | Miscellaneous (Gas Turbine) | U1 | Forced - Immediate | 2013 | Gas | GG | 851 | CC GT units | RFC | Summer | 265.384 | 108.32 | 1 | 1 | 5250-Other Controls and instrumentation Problems A | U1-Forced - Immediate | 851-CC GT units
5250 | Other Controls and instrumentation Problems A | Gas Turbine | Miscellaneous (Gas Turbine) | U1 | Forced - Immediate | 2013 | Gas | GG | 851 | CC GT units | WECC | Summer | 286.65 | 147 | 1 | 1 | 5250-Other Controls and instrumentation Problems A | U1-Forced - Immediate | 851-CC GT units
5250 | Other Controls and instrumentation Problems A | Gas Turbine | Miscellaneous (Gas Turbine) | U1 | Forced - Immediate | 2013 | Gas | GG | 851 | CC GT units | SERC | Summer | 452.9999 | 180 | 1 | 1 | 5250-Other Controls and instrumentation Problems A | U1-Forced - Immediate | 851-CC GT units
5250 | Other Controls and instrumentation Problems A | Gas Turbine | Miscellaneous (Gas Turbine) | U1 | Forced - Immediate | 2013 | Gas | GG | 851 | CC GT units | MRO | Summer | 3068 | 118 | 1 | 1 | 5250-Other Controls and instrumentation Problems A | U1-Forced - Immediate | 851-CC GT units
5250 | Other Controls and instrumentation Problems A | Gas Turbine | Miscellaneous (Gas Turbine) | U1 | Forced - Immediate | 2013 | Gas | GG | 851 | CC GT units | SERC | Summer | 9921.9999 | 165 | 1 | 1 | 5250-Other Controls and instrumentation Problems A | U1-Forced - Immediate | 851-CC GT units
5250 | Other Controls and instrumentation Problems A | Gas Turbine | Miscellaneous (Gas Turbine) | U1 | Forced - Immediate | 2013 | Gas | GG | 851 | CC GT units | RFC | Winter | 39.6 | 49.5 | 1 | 1 | 5250-Other Controls and instrumentation Problems A | U1-Forced - Immediate | 851-CC GT units
5250 | Other Controls and instrumentation Problems A | Gas Turbine | Miscellaneous (Gas Turbine) | U1 | Forced - Immediate | 2013 | Gas | GG | 851 | CC GT units | RFC | Winter | 49.5 | 49.5 | 1 | 1 | 5250-Other Controls and instrumentation Problems A | U1-Forced - Immediate | 851-CC GT units
5250 | Other Controls and instrumentation Problems A | Gas Turbine | Miscellaneous (Gas Turbine) | U1 | Forced - Immediate | 2013 | Gas | GG | 851 | CC GT units | TRE | Winter | 168 | 168 | 1 | 1 | 5250-Other Controls and instrumentation Problems A | U1-Forced - Immediate | 851-CC GT units
5250 | Other Controls and instrumentation Problems A | Gas Turbine | Miscellaneous (Gas Turbine) | U1 | Forced - Immediate | 2013 | Gas | GG | 851 | CC GT units | WECC | Winter | 445.8667 | 38 | 1 | 1 | 5250-Other Controls and instrumentation Problems A | U1-Forced - Immediate | 851-CC GT units
5250 | Other Controls and instrumentation Problems A | Gas Turbine | Miscellaneous (Gas Turbine) | U2 | Forced - Delayed | 2013 | Gas | GG | 851 | CC GT units | WECC | Off-Peak | 3.43 | 34.3 | 1 | 1 | 5250-Other Controls and instrumentation Problems A | U2-Forced - Delayed | 851-CC GT units
5250 | Other Controls and instrumentation Problems A | Gas Turbine | Miscellaneous (Gas Turbine) | U2 | Forced - Delayed | 2013 | Gas | GG | 851 | CC GT units | SERC | Summer | 209.4333 | 61 | 1 | 1 | 5250-Other Controls and instrumentation Problems A | U2-Forced - Delayed | 851-CC GT units
5250 | Other Controls and instrumentation Problems A | Gas Turbine | Miscellaneous (Gas Turbine) | D1 | Forced - Immediate | 2013 | Gas | GG | 852 | CC steam units | RFC | Off-Peak | 9.8 | 14 | 1 | 1 | 5250-Other Controls and instrumentation Problems A | D1-Forced - Immediate | 852-CC steam units
5250 | Other Controls and instrumentation Problems A | Gas Turbine | Miscellaneous (Gas Turbine) | D1 | Forced - Immediate | 2013 | Gas | GG | 852 | CC steam units | RFC | Off-Peak | 10.5 | 14 | 1 | 2 | 5250-Other Controls and instrumentation Problems A | D1-Forced - Immediate | 852-CC steam units
5250 | Other Controls and instrumentation Problems A | Gas Turbine | Miscellaneous (Gas Turbine) | D1 | Forced - Immediate | 2013 | Gas | GG | 852 | CC steam units | SERC | Off-Peak | 341.4183 | 80.65 | 1 | 1 | 5250-Other Controls and instrumentation Problems A | D1-Forced - Immediate | 852-CC steam units
5250 | Other Controls and instrumentation Problems A | Gas Turbine | Miscellaneous (Gas Turbine) | D1 | Forced - Immediate | 2013 | Gas | GG | 852 | CC steam units | NPCC | Summer | 15.8 | 12 | 1 | 1 | 5250-Other Controls and instrumentation Problems A | D1-Forced - Immediate | 852-CC steam units
5250 | Other Controls and instrumentation Problems A | Gas Turbine | Miscellaneous (Gas Turbine) | D1 | Forced - Immediate | 2013 | Gas | GG | 852 | CC steam units | RFC | Winter | 8.4 | 14 | 1 | 1 | 5250-Other Controls and instrumentation Problems A | D1-Forced - Immediate | 852-CC steam units
5250 | Other Controls and instrumentation Problems A | Gas Turbine | Miscellaneous (Gas Turbine) | D1 | Forced - Immediate | 2013 | Gas | GG | 852 | CC steam units | RFC | Winter | 15.1667 | 14 | 1 | 2 | 5250-Other Controls and instrumentation Problems A | D1-Forced - Immediate | 852-CC steam units
5250 | Other Controls and instrumentation Problems A | Gas Turbine | Miscellaneous (Gas Turbine) | D1 | Forced - Immediate | 2013 | Waste Heat | WH | 852 | CC steam units | RFC | Off-Peak | 20.91 | 62.73 | 1 | 1 | 5250-Other Controls and instrumentation Problems A | D1-Forced - Immediate | 852-CC steam units
5250 | Other Controls and instrumentation Problems A | Gas Turbine | Miscellaneous (Gas Turbine) | D1 | Forced - Immediate | 2013 | Waste Heat | WH | 852 | CC steam units | MRO | Off-Peak | 8073.6 | 96 | 1 | 1 | 5250-Other Controls and instrumentation Problems A | D1-Forced - Immediate | 852-CC steam units
5250 | Other Controls and instrumentation Problems A | Gas Turbine | Miscellaneous (Gas Turbine) | D1 | Forced - Immediate | 2013 | Waste Heat | WH | 852 | CC steam units | WECC | Summer | 40.95 | 136.5 | 1 | 1 | 5250-Other Controls and instrumentation Problems A | D1-Forced - Immediate | 852-CC steam units
5250 | Other Controls and instrumentation Problems A | Gas Turbine | Miscellaneous (Gas Turbine) | D1 | Forced - Immediate | 2013 | Waste Heat | WH | 852 | CC steam units | RFC | Summer | 87.8001 | 63.47 | 1 | 1 | 5250-Other Controls and instrumentation Problems A | D1-Forced - Immediate | 852-CC steam units
5250 | Other Controls and instrumentation Problems A | Gas Turbine | Miscellaneous (Gas Turbine) | D1 | Forced - Immediate | 2013 | Waste Heat | WH | 852 | CC steam units | RFC | Summer | 386.0333 | 74 | 1 | 1 | 5250-Other Controls and instrumentation Problems A | D1-Forced - Immediate | 852-CC steam units
5250 | Other Controls and instrumentation Problems A | Gas Turbine | Miscellaneous (Gas Turbine) | D1 | Forced - Immediate | 2013 | Waste Heat | WH | 852 | CC steam units | WECC | Summer | 740.7999 | 96 | 1 | 1 | 5250-Other Controls and instrumentation Problems A | D1-Forced - Immediate | 852-CC steam units
5250 | Other Controls and instrumentation Problems A | Gas Turbine | Miscellaneous (Gas Turbine) | U1 | Forced - Immediate | 2013 | Gas | GG | 852 | CC steam units | WECC | Winter | 148.5 | 66 | 1 | 1 | 5250-Other Controls and instrumentation Problems A | U1-Forced - Immediate | 852-CC steam units
5250 | Other Controls and instrumentation Problems A | Gas Turbine | Miscellaneous (Gas Turbine) | U1 | Forced - Immediate | 2013 | Waste Heat | WH | 852 | CC steam units | RFC | Winter | 977.2665 | 214 | 1 | 1 | 5250-Other Controls and instrumentation Problems A | U1-Forced - Immediate | 852-CC steam units
5250 | Other Controls and instrumentation Problems A | Gas Turbine | Miscellaneous (Gas Turbine) | D1 | Forced - Immediate | 2013 | Gas | GG | 852 | CC steam units | RFC | Off-Peak | 11.2 | 14 | 1 | 1 | 5250-Other Controls and instrumentation Problems A | D1-Forced - Immediate | 852-CC steam units
5250 | Other Controls and instrumentation Problems A | Gas Turbine | Miscellaneous (Gas Turbine) | D1 | Forced - Immediate | 2013 | Gas | GG | 852 | CC steam units | NPCC | Summer | 42 | 12 | 1 | 1 | 5250-Other Controls and instrumentation Problems A | D1-Forced - Immediate | 852-CC steam units
5250 | Other Controls and instrumentation Problems A | Gas Turbine | Miscellaneous (Gas Turbine) | D1 | Forced - Immediate | 2013 | Gas | GG | 852 | CC steam units | RFC | Winter | 9.1 | 14 | 1 | 1 | 5250-Other Controls and instrumentation Problems A | D1-Forced - Immediate | 852-CC steam units
5250 | Other Controls and instrumentation Problems A | Gas Turbine | Miscellaneous (Gas Turbine) | D1 | Forced - Immediate | 2013 | Waste Heat | WH | 852 | CC steam units | RFC | Off-Peak | 53.6666 | 70 | 1 | 1 | 5250-Other Controls and instrumentation Problems A | D1-Forced - Immediate | 852-CC steam units
5250 | Other Controls and instrumentation Problems A | Gas Turbine | Miscellaneous (Gas Turbine) | D1 | Forced - Immediate | 2013 | Waste Heat | WH | 852 | CC steam units | MRO | Off-Peak | 392.1959 | 120.06 | 1 | 1 | 5250-Other Controls and instrumentation Problems A | D1-Forced - Immediate | 852-CC steam units
5250 | Other Controls and instrumentation Problems A | Gas Turbine | Miscellaneous (Gas Turbine) | D1 | Forced - Immediate | 2013 | Waste Heat | WH | 852 | CC steam units | WECC | Summer | 7.5 | 10 | 1 | 1 | 5250-Other Controls and instrumentation Problems A | D1-Forced - Immediate | 852-CC steam units
5250 | Other Controls and instrumentation Problems A | Gas Turbine | Miscellaneous (Gas Turbine) | D1 | Forced - Immediate | 2013 | Waste Heat | WH | 852 | CC steam units | RFC | Summer | 45.6333 | 74 | 1 | 1 | 5250-Other Controls and instrumentation Problems A | D1-Forced - Immediate | 852-CC steam units
5250 | Other Controls and instrumentation Problems A | Gas Turbine | Miscellaneous (Gas Turbine) | D1 | Forced - Immediate | 2013 | Waste Heat | WH | 852 | CC steam units | RFC | Summer | 58.663 | 53.33 | 1 | 1 | 5250-Other Controls and instrumentation Problems A | D1-Forced - Immediate | 852-CC steam units
5250 | Other Controls and instrumentation Problems A | Gas Turbine | Miscellaneous (Gas Turbine) | D1 | Forced - Immediate | 2013 | Waste Heat | WH | 852 | CC steam units | RFC | Winter | 691.2831 | 61.63 | 1 | 1 | 5250-Other Controls and instrumentation Problems A | D1-Forced - Immediate | 852-CC steam units
5250 | Other Controls and instrumentation Problems A | Gas Turbine | Miscellaneous (Gas Turbine) | U1 | Forced - Immediate | 2013 | Waste Heat | WH | 852 | CC steam units | WECC | Winter | 481.4666 | 157 | 1 | 1 | 5250-Other Controls and instrumentation Problems A | U1-Forced - Immediate | 852-CC steam units
5250 | Other Controls and instrumentation Problems A | Gas Turbine | Miscellaneous (Gas Turbine) | D1 | Forced - Immediate | 2013 | Gas | GG | 852 | CC steam units | RFC | Off-Peak | 9.3333 | 14 | 1 | 2 | 5250-Other Controls and instrumentation Problems A | D1-Forced - Immediate | 852-CC steam units
5250 | Other Controls and instrumentation Problems A | Gas Turbine | Miscellaneous (Gas Turbine) | D1 | Forced - Immediate | 2013 | Gas | GG | 852 | CC steam units | RFC | Summer | 7.4667 | 14 | 1 | 1 | 5250-Other Controls and instrumentation Problems A | D1-Forced - Immediate | 852-CC steam units
5250 | Other Controls and instrumentation Problems A | Gas Turbine | Miscellaneous (Gas Turbine) | D1 | Forced - Immediate | 2013 | Gas | GG | 852 | CC steam units | RFC | Summer | 14.9333 | 14 | 1 | 1 | 5250-Other Controls and instrumentation Problems A | D1-Forced - Immediate | 852-CC steam units
5250 | Other Controls and instrumentation Problems A | Gas Turbine | Miscellaneous (Gas Turbine) | D1 | Forced - Immediate | 2013 | Gas | GG | 852 | CC steam units | WECC | Summer | 174.6793 | 88.82 | 1 | 1 | 5250-Other Controls and instrumentation Problems A | D1-Forced - Immediate | 852-CC steam units
5250 | Other Controls and instrumentation Problems A | Gas Turbine | Miscellaneous (Gas Turbine) | D1 | Forced - Immediate | 2013 | Waste Heat | WH | 852 | CC steam units | WECC | Off-Peak | 57.2 | 78 | 1 | 1 | 5250-Other Controls and instrumentation Problems A | D1-Forced - Immediate | 852-CC steam units
5250 | Other Controls and instrumentation Problems A | Gas Turbine | Miscellaneous (Gas Turbine) | D1 | Forced - Immediate | 2013 | Waste Heat | WH | 852 | CC steam units | TRE | Off-Peak | 70.2 | 108 | 1 | 1 | 5250-Other Controls and instrumentation Problems A | D1-Forced - Immediate | 852-CC steam units
5250 | Other Controls and instrumentation Problems A | Gas Turbine | Miscellaneous (Gas Turbine) | D1 | Forced - Immediate | 2013 | Waste Heat | WH | 852 | CC steam units | WECC | Off-Peak | 153.9067 | 23.8 | 1 | 1 | 5250-Other Controls and instrumentation Problems A | D1-Forced - Immediate | 852-CC steam units
5250 | Other Controls and instrumentation Problems A | Gas Turbine | Miscellaneous (Gas Turbine) | D1 | Forced - Immediate | 2013 | Waste Heat | WH | 852 | CC steam units | TRE | Off-Peak | 224 | 56 | 1 | 1 | 5250-Other Controls and instrumentation Problems A | D1-Forced - Immediate | 852-CC steam units
5250 | Other Controls and instrumentation Problems A | Gas Turbine | Miscellaneous (Gas Turbine) | D1 | Forced - Immediate | 2013 | Waste Heat | WH | 852 | CC steam units | SERC | Off-Peak | 315.8666 | 103 | 1 | 1 | 5250-Other Controls and instrumentation Problems A | D1-Forced - Immediate | 852-CC steam units
5250 | Other Controls and instrumentation Problems A | Gas Turbine | Miscellaneous (Gas Turbine) | D1 | Forced - Immediate | 2013 | Waste Heat | WH | 852 | CC steam units | TRE | Off-Peak | 4420.35 | 171 | 1 | 1 | 5250-Other Controls and instrumentation Problems A | D1-Forced - Immediate | 852-CC steam units
5250 | Other Controls and instrumentation Problems A | Gas Turbine | Miscellaneous (Gas Turbine) | D1 | Forced - Immediate | 2013 | Waste Heat | WH | 852 | CC steam units | RFC | Summer | 127.9635 | 52.23 | 1 | 1 | 5250-Other Controls and instrumentation Problems A | D1-Forced - Immediate | 852-CC steam units
5250 | Other Controls and instrumentation Problems A | Gas Turbine | Miscellaneous (Gas Turbine) | D1 | Forced - Immediate | 2013 | Waste Heat | WH | 852 | CC steam units | TRE | Summer | 289.2499 | 97.5 | 1 | 1 | 5250-Other Controls and instrumentation Problems A | D1-Forced - Immediate | 852-CC steam units
5250 | Other Controls and instrumentation Problems A | Gas Turbine | Miscellaneous (Gas Turbine) | D1 | Forced - Immediate | 2013 | Waste Heat | WH | 852 | CC steam units | RFC | Winter | 151.6666 | 70 | 1 | 1 | 5250-Other Controls and instrumentation Problems A | D1-Forced - Immediate | 852-CC steam units
5250 | Other Controls and instrumentation Problems A | Gas Turbine | Miscellaneous (Gas Turbine) | U1 | Forced - Immediate | 2013 | Waste Heat | WH | 852 | CC steam units | WECC | Off-Peak | 686.1666 | 230 | 1 | 1 | 5250-Other Controls and instrumentation Problems A | U1-Forced - Immediate | 852-CC steam units
5250 | Other Controls and instrumentation Problems A | Gas Turbine | Miscellaneous (Gas Turbine) | U1 | Forced - Immediate | 2013 | Waste Heat | WH | 852 | CC steam units | MRO | Summer | 2120.4 | 114 | 1 | 1 | 5250-Other Controls and instrumentation Problems A | U1-Forced - Immediate | 852-CC steam units
5250 | Other Controls and instrumentation Problems A | Gas Turbine | Miscellaneous (Gas Turbine) | U1 | Forced - Immediate | 2013 | Waste Heat | WH | 852 | CC steam units | SERC | Summer | 2796.2666 | 98 | 1 | 1 | 5250-Other Controls and instrumentation Problems A | U1-Forced - Immediate | 852-CC steam units
5250 | Other Controls and instrumentation Problems A | Gas Turbine | Miscellaneous (Gas Turbine) | D1 | Forced - Immediate | 2013 | Gas | GG | 852 | CC steam units | RFC | Off-Peak | 9.1 | 14 | 1 | 1 | 5250-Other Controls and instrumentation Problems A | D1-Forced - Immediate | 852-CC steam units
5250 | Other Controls and instrumentation Problems A | Gas Turbine | Miscellaneous (Gas Turbine) | D1 | Forced - Immediate | 2013 | Gas | GG | 852 | CC steam units | WECC | Off-Peak | 13.2 | 49.5 | 2 | 2 | 5250-Other Controls and instrumentation Problems A | D1-Forced - Immediate | 852-CC steam units
5250 | Other Controls and instrumentation Problems A | Gas Turbine | Miscellaneous (Gas Turbine) | D1 | Forced - Immediate | 2013 | Gas | GG | 852 | CC steam units | NPCC | Off-Peak | 27 | 12 | 1 | 1 | 5250-Other Controls and instrumentation Problems A | D1-Forced - Immediate | 852-CC steam units
5250 | Other Controls and instrumentation Problems A | Gas Turbine | Miscellaneous (Gas Turbine) | D1 | Forced - Immediate | 2013 | Gas | GG | 852 | CC steam units | SERC | Off-Peak | 659.9858 | 80.65 | 1 | 1 | 5250-Other Controls and instrumentation Problems A | D1-Forced - Immediate | 852-CC steam units
5250 | Other Controls and instrumentation Problems A | Gas Turbine | Miscellaneous (Gas Turbine) | D1 | Forced - Immediate | 2013 | Gas | GG | 852 | CC steam units | RFC | Summer | 8.1667 | 14 | 1 | 1 | 5250-Other Controls and instrumentation Problems A | D1-Forced - Immediate | 852-CC steam units
5250 | Other Controls and instrumentation Problems A | Gas Turbine | Miscellaneous (Gas Turbine) | D1 | Forced - Immediate | 2013 | Gas | GG | 852 | CC steam units | RFC | Summer | 10.2667 | 14 | 1 | 1 | 5250-Other Controls and instrumentation Problems A | D1-Forced - Immediate | 852-CC steam units
5250 | Other Controls and instrumentation Problems A | Gas Turbine | Miscellaneous (Gas Turbine) | D1 | Forced - Immediate | 2013 | Gas | GG | 852 | CC steam units | RFC | Winter | 27.0667 | 14 | 1 | 1 | 5250-Other Controls and instrumentation Problems A | D1-Forced - Immediate | 852-CC steam units
5250 | Other Controls and instrumentation Problems A | Gas Turbine | Miscellaneous (Gas Turbine) | D1 | Forced - Immediate | 2013 | Waste Heat | WH | 852 | CC steam units | TRE | Off-Peak | 134.85 | 93 | 1 | 1 | 5250-Other Controls and instrumentation Problems A | D1-Forced - Immediate | 852-CC steam units
5250 | Other Controls and instrumentation Problems A | Gas Turbine | Miscellaneous (Gas Turbine) | D1 | Forced - Immediate | 2013 | Waste Heat | WH | 852 | CC steam units | TRE | Off-Peak | 158 | 158 | 1 | 1 | 5250-Other Controls and instrumentation Problems A | D1-Forced - Immediate | 852-CC steam units
5250 | Other Controls and instrumentation Problems A | Gas Turbine | Miscellaneous (Gas Turbine) | D1 | Forced - Immediate | 2013 | Waste Heat | WH | 852 | CC steam units | WECC | Off-Peak | 315 | 100 | 1 | 1 | 5250-Other Controls and instrumentation Problems A | D1-Forced - Immediate | 852-CC steam units
5250 | Other Controls and instrumentation Problems A | Gas Turbine | Miscellaneous (Gas Turbine) | D1 | Forced - Immediate | 2013 | Waste Heat | WH | 852 | CC steam units | TRE | Off-Peak | 468.7666 | 98 | 1 | 1 | 5250-Other Controls and instrumentation Problems A | D1-Forced - Immediate | 852-CC steam units
5250 | Other Controls and instrumentation Problems A | Gas Turbine | Miscellaneous (Gas Turbine) | D1 | Forced - Immediate | 2013 | Waste Heat | WH | 852 | CC steam units | SERC | Off-Peak | 539.7332 | 253 | 1 | 1 | 5250-Other Controls and instrumentation Problems A | D1-Forced - Immediate | 852-CC steam units
5250 | Other Controls and instrumentation Problems A | Gas Turbine | Miscellaneous (Gas Turbine) | D1 | Forced - Immediate | 2013 | Waste Heat | WH | 852 | CC steam units | WECC | Off-Peak | 729.1666 | 125 | 1 | 1 | 5250-Other Controls and instrumentation Problems A | D1-Forced - Immediate | 852-CC steam units
5250 | Other Controls and instrumentation Problems A | Gas Turbine | Miscellaneous (Gas Turbine) | D1 | Forced - Immediate | 2013 | Waste Heat | WH | 852 | CC steam units | RFC | Summer | 17.9831 | 63.47 | 1 | 1 | 5250-Other Controls and instrumentation Problems A | D1-Forced - Immediate | 852-CC steam units
5250 | Other Controls and instrumentation Problems A | Gas Turbine | Miscellaneous (Gas Turbine) | D1 | Forced - Immediate | 2013 | Waste Heat | WH | 852 | CC steam units | TRE | Summer | 178.2 | 162 | 1 | 1 | 5250-Other Controls and instrumentation Problems A | D1-Forced - Immediate | 852-CC steam units
5250 | Other Controls and instrumentation Problems A | Gas Turbine | Miscellaneous (Gas Turbine) | U1 | Forced - Immediate | 2013 | Waste Heat | WH | 852 | CC steam units | MRO | Summer | 2948.7999 | 114 | 1 | 1 | 5250-Other Controls and instrumentation Problems A | U1-Forced - Immediate | 852-CC steam units
5250 | Other Controls and instrumentation Problems A | Gas Turbine | Miscellaneous (Gas Turbine) | U1 | Forced - Immediate | 2013 | Waste Heat | WH | 852 | CC steam units | TRE | Winter | 326.0665 | 268 | 1 | 1 | 5250-Other Controls and instrumentation Problems A | U1-Forced - Immediate | 852-CC steam units
5250 | Other Controls and instrumentation Problems A | Gas Turbine | Miscellaneous (Gas Turbine) | D1 | Forced - Immediate | 2013 | Gas | GG | 852 | CC steam units | RFC | Summer | 11.4333 | 14 | 1 | 1 | 5250-Other Controls and instrumentation Problems A | D1-Forced - Immediate | 852-CC steam units
5250 | Other Controls and instrumentation Problems A | Gas Turbine | Miscellaneous (Gas Turbine) | D1 | Forced - Immediate | 2013 | Waste Heat | WH | 852 | CC steam units | RFC | Off-Peak | 65.3333 | 70 | 1 | 1 | 5250-Other Controls and instrumentation Problems A | D1-Forced - Immediate | 852-CC steam units
5250 | Other Controls and instrumentation Problems A | Gas Turbine | Miscellaneous (Gas Turbine) | D1 | Forced - Immediate | 2013 | Waste Heat | WH | 852 | CC steam units | WECC | Off-Peak | 107.0666 | 88 | 1 | 1 | 5250-Other Controls and instrumentation Problems A | D1-Forced - Immediate | 852-CC steam units
5250 | Other Controls and instrumentation Problems A | Gas Turbine | Miscellaneous (Gas Turbine) | D1 | Forced - Immediate | 2013 | Waste Heat | WH | 852 | CC steam units | WECC | Off-Peak | 268.55 | 123 | 1 | 1 | 5250-Other Controls and instrumentation Problems A | D1-Forced - Immediate | 852-CC steam units
5250 | Other Controls and instrumentation Problems A | Gas Turbine | Miscellaneous (Gas Turbine) | D1 | Forced - Immediate | 2013 | Waste Heat | WH | 852 | CC steam units | TRE | Off-Peak | 2240.9333 | 98 | 1 | 1 | 5250-Other Controls and instrumentation Problems A | D1-Forced - Immediate | 852-CC steam units
5250 | Other Controls and instrumentation Problems A | Gas Turbine | Miscellaneous (Gas Turbine) | D1 | Forced - Immediate | 2013 | Waste Heat | WH | 852 | CC steam units | WECC | Summer | 72.8 | 136.5 | 1 | 1 | 5250-Other Controls and instrumentation Problems A | D1-Forced - Immediate | 852-CC steam units
5250 | Other Controls and instrumentation Problems A | Gas Turbine | Miscellaneous (Gas Turbine) | D1 | Forced - Immediate | 2013 | Waste Heat | WH | 852 | CC steam units | RFC | Summer | 110.6198 | 125.23 | 1 | 1 | 5250-Other Controls and instrumentation Problems A | D1-Forced - Immediate | 852-CC steam units
5250 | Other Controls and instrumentation Problems A | Gas Turbine | Miscellaneous (Gas Turbine) | D1 | Forced - Immediate | 2013 | Waste Heat | WH | 852 | CC steam units | TRE | Summer | 144.15 | 93 | 1 | 1 | 5250-Other Controls and instrumentation Problems A | D1-Forced - Immediate | 852-CC steam units
5250 | Other Controls and instrumentation Problems A | Gas Turbine | Miscellaneous (Gas Turbine) | D1 | Forced - Immediate | 2013 | Waste Heat | WH | 852 | CC steam units | RFC | Winter | 549.2666 | 107 | 1 | 1 | 5250-Other Controls and instrumentation Problems A | D1-Forced - Immediate | 852-CC steam units
5250 | Other Controls and instrumentation Problems A | Gas Turbine | Miscellaneous (Gas Turbine) | D1 | Forced - Immediate | 2013 | Waste Heat | WH | 852 | CC steam units | RFC | Winter | 1139.55 | 107 | 1 | 1 | 5250-Other Controls and instrumentation Problems A | D1-Forced - Immediate | 852-CC steam units
5250 | Other Controls and instrumentation Problems A | Gas Turbine | Miscellaneous (Gas Turbine) | D2 | Forced - Delayed | 2013 | Waste Heat | WH | 852 | CC steam units | RFC | Winter | 136.1416 | 52.7 | 1 | 1 | 5250-Other Controls and instrumentation Problems A | D2-Forced - Delayed | 852-CC steam units
5250 | Other Controls and instrumentation Problems A | Gas Turbine | Miscellaneous (Gas Turbine) | U1 | Forced - Immediate | 2013 | Gas | GG | 852 | CC steam units | RFC | Winter | 33.5666 | 26.5 | 1 | 2 | 5250-Other Controls and instrumentation Problems A | U1-Forced - Immediate | 852-CC steam units
5250 | Other Controls and instrumentation Problems A | Gas Turbine | Miscellaneous (Gas Turbine) | U1 | Forced - Immediate | 2013 | Waste Heat | WH | 852 | CC steam units | TRE | Off-Peak | 109 | 218 | 1 | 1 | 5250-Other Controls and instrumentation Problems A | U1-Forced - Immediate | 852-CC steam units
5250 | Other Controls and instrumentation Problems A | Gas Turbine | Miscellaneous (Gas Turbine) | U1 | Forced - Immediate | 2013 | Waste Heat | WH | 852 | CC steam units | MRO | Summer | 66.5 | 114 | 1 | 1 | 5250-Other Controls and instrumentation Problems A | U1-Forced - Immediate | 852-CC steam units
5250 | Other Controls and instrumentation Problems A | Gas Turbine | Miscellaneous (Gas Turbine) | U1 | Forced - Immediate | 2013 | Waste Heat | WH | 852 | CC steam units | MRO | Summer | 488.3 | 114 | 1 | 1 | 5250-Other Controls and instrumentation Problems A | U1-Forced - Immediate | 852-CC steam units
5250 | Other Controls and instrumentation Problems A | Gas Turbine | Miscellaneous (Gas Turbine) | D1 | Forced - Immediate | 2013 | Gas | GG | 852 | CC steam units | NPCC | Off-Peak | 104.2 | 12 | 1 | 1 | 5250-Other Controls and instrumentation Problems A | D1-Forced - Immediate | 852-CC steam units
5250 | Other Controls and instrumentation Problems A | Gas Turbine | Miscellaneous (Gas Turbine) | D1 | Forced - Immediate | 2013 | Gas | GG | 852 | CC steam units | RFC | Summer | 9.1 | 14 | 1 | 3 | 5250-Other Controls and instrumentation Problems A | D1-Forced - Immediate | 852-CC steam units
5250 | Other Controls and instrumentation Problems A | Gas Turbine | Miscellaneous (Gas Turbine) | D1 | Forced - Immediate | 2013 | Gas | GG | 852 | CC steam units | RFC | Winter | 7.9333 | 14 | 1 | 1 | 5250-Other Controls and instrumentation Problems A | D1-Forced - Immediate | 852-CC steam units
5250 | Other Controls and instrumentation Problems A | Gas Turbine | Miscellaneous (Gas Turbine) | D1 | Forced - Immediate | 2013 | Gas | GG | 852 | CC steam units | RFC | Winter | 14 | 14 | 1 | 1 | 5250-Other Controls and instrumentation Problems A | D1-Forced - Immediate | 852-CC steam units
5250 | Other Controls and instrumentation Problems A | Gas Turbine | Miscellaneous (Gas Turbine) | D1 | Forced - Immediate | 2013 | Waste Heat | WH | 852 | CC steam units | RFC | Off-Peak | 16.728 | 62.73 | 1 | 1 | 5250-Other Controls and instrumentation Problems A | D1-Forced - Immediate | 852-CC steam units
5250 | Other Controls and instrumentation Problems A | Gas Turbine | Miscellaneous (Gas Turbine) | D1 | Forced - Immediate | 2013 | Waste Heat | WH | 852 | CC steam units | RFC | Off-Peak | 36.5925 | 62.73 | 1 | 1 | 5250-Other Controls and instrumentation Problems A | D1-Forced - Immediate | 852-CC steam units
5250 | Other Controls and instrumentation Problems A | Gas Turbine | Miscellaneous (Gas Turbine) | D1 | Forced - Immediate | 2013 | Waste Heat | WH | 852 | CC steam units | RFC | Off-Peak | 61.8333 | 70 | 1 | 1 | 5250-Other Controls and instrumentation Problems A | D1-Forced - Immediate | 852-CC steam units
5250 | Other Controls and instrumentation Problems A | Gas Turbine | Miscellaneous (Gas Turbine) | D1 | Forced - Immediate | 2013 | Waste Heat | WH | 852 | CC steam units | RFC | Off-Peak | 65.8581 | 54.13 | 1 | 1 | 5250-Other Controls and instrumentation Problems A | D1-Forced - Immediate | 852-CC steam units
5250 | Other Controls and instrumentation Problems A | Gas Turbine | Miscellaneous (Gas Turbine) | D1 | Forced - Immediate | 2013 | Waste Heat | WH | 852 | CC steam units | TRE | Off-Peak | 160.3333 | 148 | 1 | 1 | 5250-Other Controls and instrumentation Problems A | D1-Forced - Immediate | 852-CC steam units
5250 | Other Controls and instrumentation Problems A | Gas Turbine | Miscellaneous (Gas Turbine) | D1 | Forced - Immediate | 2013 | Waste Heat | WH | 852 | CC steam units | WECC | Summer | 21.25 | 75 | 1 | 1 | 5250-Other Controls and instrumentation Problems A | D1-Forced - Immediate | 852-CC steam units
5250 | Other Controls and instrumentation Problems A | Gas Turbine | Miscellaneous (Gas Turbine) | D1 | Forced - Immediate | 2013 | Waste Heat | WH | 852 | CC steam units | MRO | Winter | 26.6666 | 64 | 1 | 1 | 5250-Other Controls and instrumentation Problems A | D1-Forced - Immediate | 852-CC steam units
5250 | Other Controls and instrumentation Problems A | Gas Turbine | Miscellaneous (Gas Turbine) | D1 | Forced - Immediate | 2013 | Waste Heat | WH | 852 | CC steam units | RFC | Winter | 134.5588 | 61.63 | 1 | 1 | 5250-Other Controls and instrumentation Problems A | D1-Forced - Immediate | 852-CC steam units
5250 | Other Controls and instrumentation Problems A | Gas Turbine | Miscellaneous (Gas Turbine) | D1 | Forced - Immediate | 2013 | Waste Heat | WH | 852 | CC steam units | TRE | Winter | 158 | 158 | 1 | 1 | 5250-Other Controls and instrumentation Problems A | D1-Forced - Immediate | 852-CC steam units
5250 | Other Controls and instrumentation Problems A | Gas Turbine | Miscellaneous (Gas Turbine) | U1 | Forced - Immediate | 2013 | Gas | GG | 852 | CC steam units | WECC | Off-Peak | 26.3999 | 99 | 1 | 1 | 5250-Other Controls and instrumentation Problems A | U1-Forced - Immediate | 852-CC steam units
5250 | Other Controls and instrumentation Problems A | Gas Turbine | Miscellaneous (Gas Turbine) | U1 | Forced - Immediate | 2013 | Gas | GG | 852 | CC steam units | WECC | Off-Peak | 31.3499 | 99 | 1 | 1 | 5250-Other Controls and instrumentation Problems A | U1-Forced - Immediate | 852-CC steam units
5250 | Other Controls and instrumentation Problems A | Gas Turbine | Miscellaneous (Gas Turbine) | U1 | Forced - Immediate | 2013 | Waste Heat | WH | 852 | CC steam units | MRO | Off-Peak | 53.1999 | 114 | 1 | 1 | 5250-Other Controls and instrumentation Problems A | U1-Forced - Immediate | 852-CC steam units
5250 | Other Controls and instrumentation Problems A | Gas Turbine | Miscellaneous (Gas Turbine) | U1 | Forced - Immediate | 2013 | Waste Heat | WH | 852 | CC steam units | SERC | Off-Peak | 549.9999 | 150 | 1 | 1 | 5250-Other Controls and instrumentation Problems A | U1-Forced - Immediate | 852-CC steam units
5250 | Other Controls and instrumentation Problems A | Gas Turbine | Miscellaneous (Gas Turbine) | U1 | Forced - Immediate | 2013 | Waste Heat | WH | 852 | CC steam units | MRO | Summer | 334.4 | 114 | 1 | 1 | 5250-Other Controls and instrumentation Problems A | U1-Forced - Immediate | 852-CC steam units
5250 | Other Controls and instrumentation Problems A | Gas Turbine | Miscellaneous (Gas Turbine) | U1 | Forced - Immediate | 2013 | Waste Heat | WH | 852 | CC steam units | MRO | Summer | 2481.3999 | 114 | 1 | 1 | 5250-Other Controls and instrumentation Problems A | U1-Forced - Immediate | 852-CC steam units
5250 | Other Controls and instrumentation Problems A | Gas Turbine | Miscellaneous (Gas Turbine) | U1 | Forced - Immediate | 2013 | Waste Heat | WH | 852 | CC steam units | MRO | Summer | 5196.5 | 114 | 1 | 1 | 5250-Other Controls and instrumentation Problems A | U1-Forced - Immediate | 852-CC steam units
5250 | Other Controls and instrumentation Problems A | Gas Turbine | Miscellaneous (Gas Turbine) | D1 | Forced - Immediate | 2013 | Gas | GG | 852 | CC steam units | RFC | Off-Peak | 6.5333 | 14 | 1 | 1 | 5250-Other Controls and instrumentation Problems A | D1-Forced - Immediate | 852-CC steam units
5250 | Other Controls and instrumentation Problems A | Gas Turbine | Miscellaneous (Gas Turbine) | D1 | Forced - Immediate | 2013 | Gas | GG | 852 | CC steam units | RFC | Summer | 8.6333 | 14 | 1 | 1 | 5250-Other Controls and instrumentation Problems A | D1-Forced - Immediate | 852-CC steam units
5250 | Other Controls and instrumentation Problems A | Gas Turbine | Miscellaneous (Gas Turbine) | D1 | Forced - Immediate | 2013 | Gas | GG | 852 | CC steam units | RFC | Summer | 9.3333 | 14 | 1 | 4 | 5250-Other Controls and instrumentation Problems A | D1-Forced - Immediate | 852-CC steam units
5250 | Other Controls and instrumentation Problems A | Gas Turbine | Miscellaneous (Gas Turbine) | D1 | Forced - Immediate | 2013 | Waste Heat | WH | 852 | CC steam units | RFC | Off-Peak | 26.1375 | 62.73 | 1 | 1 | 5250-Other Controls and instrumentation Problems A | D1-Forced - Immediate | 852-CC steam units
5250 | Other Controls and instrumentation Problems A | Gas Turbine | Miscellaneous (Gas Turbine) | D1 | Forced - Immediate | 2013 | Waste Heat | WH | 852 | CC steam units | RFC | Off-Peak | 44.2061 | 54.13 | 1 | 1 | 5250-Other Controls and instrumentation Problems A | D1-Forced - Immediate | 852-CC steam units
5250 | Other Controls and instrumentation Problems A | Gas Turbine | Miscellaneous (Gas Turbine) | D1 | Forced - Immediate | 2013 | Waste Heat | WH | 852 | CC steam units | WECC | Off-Peak | 108.3333 | 125 | 1 | 1 | 5250-Other Controls and instrumentation Problems A | D1-Forced - Immediate | 852-CC steam units
5250 | Other Controls and instrumentation Problems A | Gas Turbine | Miscellaneous (Gas Turbine) | D1 | Forced - Immediate | 2013 | Waste Heat | WH | 852 | CC steam units | RFC | Summer | 41.784 | 52.23 | 1 | 1 | 5250-Other Controls and instrumentation Problems A | D1-Forced - Immediate | 852-CC steam units
5250 | Other Controls and instrumentation Problems A | Gas Turbine | Miscellaneous (Gas Turbine) | D1 | Forced - Immediate | 2013 | Waste Heat | WH | 852 | CC steam units | RFC | Summer | 273.9 | 124.5 | 1 | 1 | 5250-Other Controls and instrumentation Problems A | D1-Forced - Immediate | 852-CC steam units
5250 | Other Controls and instrumentation Problems A | Gas Turbine | Miscellaneous (Gas Turbine) | D1 | Forced - Immediate | 2013 | Waste Heat | WH | 852 | CC steam units | RFC | Winter | 20.5433 | 61.63 | 1 | 1 | 5250-Other Controls and instrumentation Problems A | D1-Forced - Immediate | 852-CC steam units
5250 | Other Controls and instrumentation Problems A | Gas Turbine | Miscellaneous (Gas Turbine) | D1 | Forced - Immediate | 2013 | Waste Heat | WH | 852 | CC steam units | RFC | Winter | 22.5976 | 61.63 | 1 | 1 | 5250-Other Controls and instrumentation Problems A | D1-Forced - Immediate | 852-CC steam units
5250 | Other Controls and instrumentation Problems A | Gas Turbine | Miscellaneous (Gas Turbine) | U1 | Forced - Immediate | 2013 | Gas | GG | 852 | CC steam units | RFC | Summer | 32.2416 | 26.5 | 1 | 1 | 5250-Other Controls and instrumentation Problems A | U1-Forced - Immediate | 852-CC steam units
5250 | Other Controls and instrumentation Problems A | Gas Turbine | Miscellaneous (Gas Turbine) | U1 | Forced - Immediate | 2013 | Gas | GG | 852 | CC steam units | RFC | Winter | 27.825 | 26.5 | 1 | 1 | 5250-Other Controls and instrumentation Problems A | U1-Forced - Immediate | 852-CC steam units
5250 | Other Controls and instrumentation Problems A | Gas Turbine | Miscellaneous (Gas Turbine) | D1 | Forced - Immediate | 2013 | Gas | GG | 852 | CC steam units | NPCC | Off-Peak | 23 | 12 | 1 | 1 | 5250-Other Controls and instrumentation Problems A | D1-Forced - Immediate | 852-CC steam units
5250 | Other Controls and instrumentation Problems A | Gas Turbine | Miscellaneous (Gas Turbine) | D1 | Forced - Immediate | 2013 | Gas | GG | 852 | CC steam units | RFC | Summer | 9.5667 | 14 | 1 | 1 | 5250-Other Controls and instrumentation Problems A | D1-Forced - Immediate | 852-CC steam units
5250 | Other Controls and instrumentation Problems A | Gas Turbine | Miscellaneous (Gas Turbine) | D1 | Forced - Immediate | 2013 | Gas | GG | 852 | CC steam units | RFC | Winter | 9.3333 | 14 | 1 | 3 | 5250-Other Controls and instrumentation Problems A | D1-Forced - Immediate | 852-CC steam units
5250 | Other Controls and instrumentation Problems A | Gas Turbine | Miscellaneous (Gas Turbine) | D1 | Forced - Immediate | 2013 | Gas | GG | 852 | CC steam units | RFC | Winter | 58.8 | 14 | 1 | 1 | 5250-Other Controls and instrumentation Problems A | D1-Forced - Immediate | 852-CC steam units
5250 | Other Controls and instrumentation Problems A | Gas Turbine | Miscellaneous (Gas Turbine) | D1 | Forced - Immediate | 2013 | Waste Heat | WH | 852 | CC steam units | RFC | Off-Peak | 36.9888 | 54.13 | 1 | 1 | 5250-Other Controls and instrumentation Problems A | D1-Forced - Immediate | 852-CC steam units
5250 | Other Controls and instrumentation Problems A | Gas Turbine | Miscellaneous (Gas Turbine) | D1 | Forced - Immediate | 2013 | Waste Heat | WH | 852 | CC steam units | WECC | Off-Peak | 48.4 | 88 | 1 | 1 | 5250-Other Controls and instrumentation Problems A | D1-Forced - Immediate | 852-CC steam units
5250 | Other Controls and instrumentation Problems A | Gas Turbine | Miscellaneous (Gas Turbine) | D1 | Forced - Immediate | 2013 | Waste Heat | WH | 852 | CC steam units | RFC | Summer | 142.762 | 52.23 | 1 | 1 | 5250-Other Controls and instrumentation Problems A | D1-Forced - Immediate | 852-CC steam units
5250 | Other Controls and instrumentation Problems A | Gas Turbine | Miscellaneous (Gas Turbine) | D1 | Forced - Immediate | 2013 | Waste Heat | WH | 852 | CC steam units | SERC | Winter | 1652.3 | 31 | 1 | 1 | 5250-Other Controls and instrumentation Problems A | D1-Forced - Immediate | 852-CC steam units
5250 | Other Controls and instrumentation Problems A | Gas Turbine | Miscellaneous (Gas Turbine) | U1 | Forced - Immediate | 2013 | Waste Heat | WH | 852 | CC steam units | MRO | Summer | 58.8999 | 114 | 1 | 1 | 5250-Other Controls and instrumentation Problems A | U1-Forced - Immediate | 852-CC steam units
5250 | Other Controls and instrumentation Problems A | Gas Turbine | Miscellaneous (Gas Turbine) | D1 | Forced - Immediate | 2013 | Gas | GG | 860 | Co-generator Block | RFC | Winter | 41.6666 | 50 | 1 | 1 | 5250-Other Controls and instrumentation Problems A | D1-Forced - Immediate | 860-Co-generator Block
5250 | Other Controls and instrumentation Problems A | Gas Turbine | Miscellaneous (Gas Turbine) | SF | Startup Failure | 2013 | Gas | GG | 860 | Co-generator Block | WECC | Winter | 57.1166 | 74.5 | 1 | 1 | 5250-Other Controls and instrumentation Problems A | SF-Startup Failure | 860-Co-generator Block
5250 | Other Controls and instrumentation Problems A | Gas Turbine | Miscellaneous (Gas Turbine) | U1 | Forced - Immediate | 2013 | Gas | GG | 860 | Co-generator Block | WECC | Off-Peak | 122.925 | 74.5 | 1 | 1 | 5250-Other Controls and instrumentation Problems A | U1-Forced - Immediate | 860-Co-generator Block
5250 | Other Controls and instrumentation Problems A | Gas Turbine | Miscellaneous (Gas Turbine) | U1 | Forced - Immediate | 2013 | Gas | GG | 860 | Co-generator Block | WECC | Off-Peak | 127.8916 | 74.5 | 1 | 1 | 5250-Other Controls and instrumentation Problems A | U1-Forced - Immediate | 860-Co-generator Block
5250 | Other Controls and instrumentation Problems A | Gas Turbine | Miscellaneous (Gas Turbine) | U1 | Forced - Immediate | 2013 | Gas | GG | 860 | Co-generator Block | WECC | Off-Peak | 175.075 | 74.5 | 1 | 1 | 5250-Other Controls and instrumentation Problems A | U1-Forced - Immediate | 860-Co-generator Block
5250 | Other Controls and instrumentation Problems A | Gas Turbine | Miscellaneous (Gas Turbine) | U1 | Forced - Immediate | 2013 | Gas | GG | 860 | Co-generator Block | WECC | Winter | 187.4916 | 74.5 | 1 | 1 | 5250-Other Controls and instrumentation Problems A | U1-Forced - Immediate | 860-Co-generator Block
5250 | Other Controls and instrumentation Problems A | Gas Turbine | Miscellaneous (Gas Turbine) | U1 | Forced - Immediate | 2013 | Gas | GG | 860 | Co-generator Block | WECC | Off-Peak | 49.6666 | 74.5 | 1 | 1 | 5250-Other Controls and instrumentation Problems A | U1-Forced - Immediate | 860-Co-generator Block
5250 | Other Controls and instrumentation Problems A | Gas Turbine | Miscellaneous (Gas Turbine) | U1 | Forced - Immediate | 2013 | Gas | GG | 860 | Co-generator Block | WECC | Summer | 53.3916 | 74.5 | 1 | 1 | 5250-Other Controls and instrumentation Problems A | U1-Forced - Immediate | 860-Co-generator Block
5250 | Other Controls and instrumentation Problems A | Gas Turbine | Miscellaneous (Gas Turbine) | U1 | Forced - Immediate | 2013 | Gas | GG | 860 | Co-generator Block | WECC | Winter | 162.6583 | 74.5 | 1 | 1 | 5250-Other Controls and instrumentation Problems A | U1-Forced - Immediate | 860-Co-generator Block
5250 | Other Controls and instrumentation Problems A | Gas Turbine | Miscellaneous (Gas Turbine) | SF | Startup Failure | 2013 | Gas | GG | 860 | Co-generator Block | WECC | Winter | 329.0416 | 74.5 | 1 | 1 | 5250-Other Controls and instrumentation Problems A | SF-Startup Failure | 860-Co-generator Block
5250 | Other Controls and instrumentation Problems A | Gas Turbine | Miscellaneous (Gas Turbine) | U1 | Forced - Immediate | 2013 | Gas | GG | 860 | Co-generator Block | WECC | Off-Peak | 146.5166 | 74.5 | 1 | 1 | 5250-Other Controls and instrumentation Problems A | U1-Forced - Immediate | 860-Co-generator Block
5250 | Other Controls and instrumentation Problems A | Gas Turbine | Miscellaneous (Gas Turbine) | U1 | Forced - Immediate | 2013 | Gas | GG | 860 | Co-generator Block | WECC | Off-Peak | 150.2416 | 74.5 | 1 | 1 | 5250-Other Controls and instrumentation Problems A | U1-Forced - Immediate | 860-Co-generator Block
5250 | Other Controls and instrumentation Problems A | Gas Turbine | Miscellaneous (Gas Turbine) | D1 | Forced - Immediate | 2013 | Gas | GG | 860 | Co-generator Block | RFC | Winter | 214.1667 | 50 | 1 | 1 | 5250-Other Controls and instrumentation Problems A | D1-Forced - Immediate | 860-Co-generator Block
5250 | Other Controls and instrumentation Problems A | Gas Turbine | Miscellaneous (Gas Turbine) | SF | Startup Failure | 2013 | Gas | GG | 860 | Co-generator Block | WECC | Winter | 91.8833 | 74.5 | 1 | 1 | 5250-Other Controls and instrumentation Problems A | SF-Startup Failure | 860-Co-generator Block
5250 | Other Controls and instrumentation Problems A | Gas Turbine | Miscellaneous (Gas Turbine) | SF | Startup Failure | 2013 | Gas | GG | 860 | Co-generator Block | WECC | Winter | 257.025 | 74.5 | 1 | 1 | 5250-Other Controls and instrumentation Problems A | SF-Startup Failure | 860-Co-generator Block
5250 | Other Controls and instrumentation Problems A | Gas Turbine | Miscellaneous (Gas Turbine) | U1 | Forced - Immediate | 2013 | Gas | GG | 860 | Co-generator Block | WECC | Off-Peak | 9.987 | 33.29 | 1 | 1 | 5250-Other Controls and instrumentation Problems A | U1-Forced - Immediate | 860-Co-generator Block
5250 | Other Controls and instrumentation Problems A | Gas Turbine | Miscellaneous (Gas Turbine) | U1 | Forced - Immediate | 2013 | Gas | GG | 860 | Co-generator Block | SERC | Winter | 63.75 | 17 | 1 | 1 | 5250-Other Controls and instrumentation Problems A | U1-Forced - Immediate | 860-Co-generator Block
5250 | Other Controls and instrumentation Problems A | Gas Turbine | Miscellaneous (Gas Turbine) | U1 | Forced - Immediate | 2013 | Gas | GG | 860 | Co-generator Block | WECC | Off-Peak | 119.2 | 74.5 | 1 | 1 | 5250-Other Controls and instrumentation Problems A | U1-Forced - Immediate | 860-Co-generator Block
5250 | Other Controls and instrumentation Problems A | Gas Turbine | Miscellaneous (Gas Turbine) | U1 | Forced - Immediate | 2013 | Gas | GG | 860 | Co-generator Block | WECC | Summer | 228.4666 | 74.5 | 1 | 1 | 5250-Other Controls and instrumentation Problems A | U1-Forced - Immediate | 860-Co-generator Block
5250 | Other Controls and instrumentation Problems A | Gas Turbine | Miscellaneous (Gas Turbine) | U1 | Forced - Immediate | 2013 | Gas | GG | 860 | Co-generator Block | WECC | Summer | 5297.6666 | 230 | 1 | 1 | 5250-Other Controls and instrumentation Problems A | U1-Forced - Immediate | 860-Co-generator Block
5250 | Other Controls and instrumentation Problems A | Gas Turbine | Miscellaneous (Gas Turbine) | U1 | Forced - Immediate | 2013 | Gas | GG | 860 | Co-generator Block | WECC | Off-Peak | 96.85 | 74.5 | 1 | 1 | 5250-Other Controls and instrumentation Problems A | U1-Forced - Immediate | 860-Co-generator Block
5250 | Other Controls and instrumentation Problems A | Gas Turbine | Miscellaneous (Gas Turbine) | U1 | Forced - Immediate | 2013 | Gas | GG | 860 | Co-generator Block | WECC | Off-Peak | 33.29 | 33.29 | 1 | 1 | 5250-Other Controls and instrumentation Problems A | U1-Forced - Immediate | 860-Co-generator Block
5250 | Other Controls and instrumentation Problems A | Gas Turbine | Miscellaneous (Gas Turbine) | U1 | Forced - Immediate | 2013 | Gas | GG | 860 | Co-generator Block | WECC | Off-Peak | 117.9583 | 74.5 | 1 | 1 | 5250-Other Controls and instrumentation Problems A | U1-Forced - Immediate | 860-Co-generator Block
5250 | Other Controls and instrumentation Problems A | Gas Turbine | Miscellaneous (Gas Turbine) | U1 | Forced - Immediate | 2013 | Gas | GG | 860 | Co-generator Block | WECC | Off-Peak | 132.8583 | 74.5 | 1 | 1 | 5250-Other Controls and instrumentation Problems A | U1-Forced - Immediate | 860-Co-generator Block
5250 | Other Controls and instrumentation Problems A | Gas Turbine | Miscellaneous (Gas Turbine) | U1 | Forced - Immediate | 2013 | Gas | GG | 861 | CoG GT units | TRE | Summer | 369.8999 | 162 | 1 | 1 | 5250-Other Controls and instrumentation Problems A | U1-Forced - Immediate | 861-CoG GT units
5250 | Other Controls and instrumentation Problems A | Gas Turbine | Miscellaneous (Gas Turbine) | U1 | Forced - Immediate | 2013 | Gas | GG | 861 | CoG GT units | SERC | Off-Peak | 227.5 | 65 | 1 | 1 | 5250-Other Controls and instrumentation Problems A | U1-Forced - Immediate | 861-CoG GT units
5250 | Other Controls and instrumentation Problems A | Gas Turbine | Miscellaneous (Gas Turbine) | U1 | Forced - Immediate | 2013 | Gas | GG | 861 | CoG GT units | SERC | Summer | 2425 | 50 | 1 | 1 | 5250-Other Controls and instrumentation Problems A | U1-Forced - Immediate | 861-CoG GT units
5250 | Other Controls and instrumentation Problems A | Gas Turbine | Miscellaneous (Gas Turbine) | U1 | Forced - Immediate | 2013 | Gas | GG | 861 | CoG GT units | TRE | Off-Peak | 41.16 | 82.32 | 1 | 1 | 5250-Other Controls and instrumentation Problems A | U1-Forced - Immediate | 861-CoG GT units
5250 | Other Controls and instrumentation Problems A | Gas Turbine | Miscellaneous (Gas Turbine) | U1 | Forced - Immediate | 2013 | Gas | GG | 861 | CoG GT units | TRE | Off-Peak | 67.2279 | 82.32 | 1 | 1 | 5250-Other Controls and instrumentation Problems A | U1-Forced - Immediate | 861-CoG GT units
5250 | Other Controls and instrumentation Problems A | Gas Turbine | Miscellaneous (Gas Turbine) | U1 | Forced - Immediate | 2013 | Gas | GG | 861 | CoG GT units | SERC | Off-Peak | 950 | 50 | 1 | 1 | 5250-Other Controls and instrumentation Problems A | U1-Forced - Immediate | 861-CoG GT units
5250 | Other Controls and instrumentation Problems A | Gas Turbine | Miscellaneous (Gas Turbine) | U1 | Forced - Immediate | 2013 | Gas | GG | 861 | CoG GT units | WECC | Summer | 102.1999 | 84 | 1 | 1 | 5250-Other Controls and instrumentation Problems A | U1-Forced - Immediate | 861-CoG GT units
5250 | Other Controls and instrumentation Problems A | Gas Turbine | Miscellaneous (Gas Turbine) | U1 | Forced - Immediate | 2013 | Gas | GG | 861 | CoG GT units | TRE | Summer | 410.3999 | 162 | 1 | 1 | 5250-Other Controls and instrumentation Problems A | U1-Forced - Immediate | 861-CoG GT units
5250 | Other Controls and instrumentation Problems A | Gas Turbine | Miscellaneous (Gas Turbine) | U1 | Forced - Immediate | 2013 | Gas | GG | 861 | CoG GT units | TRE | Winter | 647.5 | 75 | 1 | 1 | 5250-Other Controls and instrumentation Problems A | U1-Forced - Immediate | 861-CoG GT units
5250 | Other Controls and instrumentation Problems A | Gas Turbine | Miscellaneous (Gas Turbine) | U1 | Forced - Immediate | 2013 | Gas | GG | 861 | CoG GT units | TRE | Winter | 124.8 | 104 | 1 | 1 | 5250-Other Controls and instrumentation Problems A | U1-Forced - Immediate | 861-CoG GT units
5250 | Other Controls and instrumentation Problems A | Gas Turbine | Miscellaneous (Gas Turbine) | U1 | Forced - Immediate | 2013 | Gas | GG | 861 | CoG GT units | WECC | Winter | 228.6666 | 49 | 1 | 1 | 5250-Other Controls and instrumentation Problems A | U1-Forced - Immediate | 861-CoG GT units
5250 | Other Controls and instrumentation Problems A | Gas Turbine | Miscellaneous (Gas Turbine) | U1 | Forced - Immediate | 2013 | Gas | GG | 861 | CoG GT units | SERC | Summer | 346.6666 | 65 | 1 | 1 | 5250-Other Controls and instrumentation Problems A | U1-Forced - Immediate | 861-CoG GT units
5250 | Other Controls and instrumentation Problems A | Gas Turbine | Miscellaneous (Gas Turbine) | U1 | Forced - Immediate | 2013 | Waste Heat | WH | 862 | CoG steam units | WECC | Summer | 75.2333 | 37 | 1 | 1 | 5250-Other Controls and instrumentation Problems A | U1-Forced - Immediate | 862-CoG steam units
5250 | Other Controls and instrumentation Problems A | Gas Turbine | Miscellaneous (Gas Turbine) | D1 | Forced - Immediate | 2013 | Waste Heat | WH | 862 | CoG steam units | TRE | Summer | 203.2166 | 89 | 1 | 1 | 5250-Other Controls and instrumentation Problems A | D1-Forced - Immediate | 862-CoG steam units
5250 | Other Controls and instrumentation Problems A | Gas Turbine | Miscellaneous (Gas Turbine) | D1 | Forced - Immediate | 2013 | Waste Heat | WH | 862 | CoG steam units | TRE | Winter | 27.6 | 23 | 1 | 1 | 5250-Other Controls and instrumentation Problems A | D1-Forced - Immediate | 862-CoG steam units
5250 | Other Controls and instrumentation Problems A | Gas Turbine | Miscellaneous (Gas Turbine) | D1 | Forced - Immediate | 2013 | Waste Heat | WH | 862 | CoG steam units | TRE | Summer | 225.4666 | 89 | 1 | 1 | 5250-Other Controls and instrumentation Problems A | D1-Forced - Immediate | 862-CoG steam units
5255 | Computer | Gas Turbine | Miscellaneous (Gas Turbine) | U1 | Forced - Immediate | 2013 | Gas | GG | 300 | Gas Turbine/Jet Engine (Simple Cycle Operation) | TRE | Off-Peak | 29.9666 | 58 | 1 | 1 | 5255-Computer | U1-Forced - Immediate | 300-Gas Turbine/Jet Engine (Simple Cycle Operation)
5255 | Computer | Gas Turbine | Miscellaneous (Gas Turbine) | U1 | Forced - Immediate | 2013 | Gas | GG | 300 | Gas Turbine/Jet Engine (Simple Cycle Operation) | SERC | Summer | 129 | 43 | 1 | 1 | 5255-Computer | U1-Forced - Immediate | 300-Gas Turbine/Jet Engine (Simple Cycle Operation)
5255 | Computer | Gas Turbine | Miscellaneous (Gas Turbine) | U1 | Forced - Immediate | 2013 | Gas | GG | 300 | Gas Turbine/Jet Engine (Simple Cycle Operation) | TRE | Summer | 1222.8333 | 58 | 1 | 1 | 5255-Computer | U1-Forced - Immediate | 300-Gas Turbine/Jet Engine (Simple Cycle Operation)
5255 | Computer | Gas Turbine | Miscellaneous (Gas Turbine) | U1 | Forced - Immediate | 2013 | Gas | GG | 300 | Gas Turbine/Jet Engine (Simple Cycle Operation) | WECC | Winter | 56.175 | 74.9 | 1 | 1 | 5255-Computer | U1-Forced - Immediate | 300-Gas Turbine/Jet Engine (Simple Cycle Operation)
5255 | Computer | Gas Turbine | Miscellaneous (Gas Turbine) | U1 | Forced - Immediate | 2013 | Oil | DI | 300 | Gas Turbine/Jet Engine (Simple Cycle Operation) | SERC | Summer | 1823.4666 | 52 | 1 | 1 | 5255-Computer | U1-Forced - Immediate | 300-Gas Turbine/Jet Engine (Simple Cycle Operation)
5255 | Computer | Gas Turbine | Miscellaneous (Gas Turbine) | U1 | Forced - Immediate | 2013 | Gas | GG | 300 | Gas Turbine/Jet Engine (Simple Cycle Operation) | WECC | Off-Peak | 133.1666 | 170 | 1 | 1 | 5255-Computer | U1-Forced - Immediate | 300-Gas Turbine/Jet Engine (Simple Cycle Operation)
5255 | Computer | Gas Turbine | Miscellaneous (Gas Turbine) | U1 | Forced - Immediate | 2013 | Gas | GG | 300 | Gas Turbine/Jet Engine (Simple Cycle Operation) | RFC | Summer | 201.6667 | 50 | 1 | 1 | 5255-Computer | U1-Forced - Immediate | 300-Gas Turbine/Jet Engine (Simple Cycle Operation)
5255 | Computer | Gas Turbine | Miscellaneous (Gas Turbine) | U1 | Forced - Immediate | 2013 | Gas | GG | 300 | Gas Turbine/Jet Engine (Simple Cycle Operation) | TRE | Winter | 25.3333 | 80 | 1 | 1 | 5255-Computer | U1-Forced - Immediate | 300-Gas Turbine/Jet Engine (Simple Cycle Operation)
5255 | Computer | Gas Turbine | Miscellaneous (Gas Turbine) | U1 | Forced - Immediate | 2013 | Oil | DI | 300 | Gas Turbine/Jet Engine (Simple Cycle Operation) | NPCC | Summer | 12.5 | 75 | 1 | 1 | 5255-Computer | U1-Forced - Immediate | 300-Gas Turbine/Jet Engine (Simple Cycle Operation)
5255 | Computer | Gas Turbine | Miscellaneous (Gas Turbine) | SF | Startup Failure | 2013 | Gas | GG | 300 | Gas Turbine/Jet Engine (Simple Cycle Operation) | SERC | Summer | 16.25 | 65 | 1 | 1 | 5255-Computer | SF-Startup Failure | 300-Gas Turbine/Jet Engine (Simple Cycle Operation)
5255 | Computer | Gas Turbine | Miscellaneous (Gas Turbine) | U1 | Forced - Immediate | 2013 | Gas | GG | 300 | Gas Turbine/Jet Engine (Simple Cycle Operation) | MRO | Off-Peak | 45.05 | 53 | 1 | 1 | 5255-Computer | U1-Forced - Immediate | 300-Gas Turbine/Jet Engine (Simple Cycle Operation)
5255 | Computer | Gas Turbine | Miscellaneous (Gas Turbine) | U1 | Forced - Immediate | 2013 | Gas | GG | 300 | Gas Turbine/Jet Engine (Simple Cycle Operation) | TRE | Summer | 172.0666 | 58 | 1 | 1 | 5255-Computer | U1-Forced - Immediate | 300-Gas Turbine/Jet Engine (Simple Cycle Operation)
5255 | Computer | Gas Turbine | Miscellaneous (Gas Turbine) | U1 | Forced - Immediate | 2013 | Gas | OG | 300 | Gas Turbine/Jet Engine (Simple Cycle Operation) | MRO | Summer | 280.4333 | 94 | 1 | 1 | 5255-Computer | U1-Forced - Immediate | 300-Gas Turbine/Jet Engine (Simple Cycle Operation)
5255 | Computer | Gas Turbine | Miscellaneous (Gas Turbine) | U1 | Forced - Immediate | 2013 | Oil | DI | 300 | Gas Turbine/Jet Engine (Simple Cycle Operation) | RFC | Summer | 2472.8 | 24 | 1 | 1 | 5255-Computer | U1-Forced - Immediate | 300-Gas Turbine/Jet Engine (Simple Cycle Operation)
5255 | Computer | Gas Turbine | Miscellaneous (Gas Turbine) | U1 | Forced - Immediate | 2013 | Gas | GG | 300 | Gas Turbine/Jet Engine (Simple Cycle Operation) | WECC | Summer | 13.25 | 26.5 | 1 | 1 | 5255-Computer | U1-Forced - Immediate | 300-Gas Turbine/Jet Engine (Simple Cycle Operation)
5255 | Computer | Gas Turbine | Miscellaneous (Gas Turbine) | U1 | Forced - Immediate | 2013 | Gas | GG | 300 | Gas Turbine/Jet Engine (Simple Cycle Operation) | TRE | Summer | 2728.9 | 58 | 1 | 1 | 5255-Computer | U1-Forced - Immediate | 300-Gas Turbine/Jet Engine (Simple Cycle Operation)
5255 | Computer | Gas Turbine | Miscellaneous (Gas Turbine) | U1 | Forced - Immediate | 2013 | Gas | GG | 300 | Gas Turbine/Jet Engine (Simple Cycle Operation) | WECC | Winter | 57.675 | 76.9 | 1 | 1 | 5255-Computer | U1-Forced - Immediate | 300-Gas Turbine/Jet Engine (Simple Cycle Operation)
5255 | Computer | Gas Turbine | Miscellaneous (Gas Turbine) | U1 | Forced - Immediate | 2013 | Gas | GG | 300 | Gas Turbine/Jet Engine (Simple Cycle Operation) | MRO | Winter | 101.25 | 75 | 1 | 1 | 5255-Computer | U1-Forced - Immediate | 300-Gas Turbine/Jet Engine (Simple Cycle Operation)
5255 | Computer | Gas Turbine | Miscellaneous (Gas Turbine) | U1 | Forced - Immediate | 2013 | Gas | OG | 300 | Gas Turbine/Jet Engine (Simple Cycle Operation) | MRO | Winter | 287.4666 | 98 | 1 | 1 | 5255-Computer | U1-Forced - Immediate | 300-Gas Turbine/Jet Engine (Simple Cycle Operation)
5255 | Computer | Gas Turbine | Miscellaneous (Gas Turbine) | SF | Startup Failure | 2013 | Gas | GG | 300 | Gas Turbine/Jet Engine (Simple Cycle Operation) | SERC | Summer | 506.9999 | 180 | 1 | 1 | 5255-Computer | SF-Startup Failure | 300-Gas Turbine/Jet Engine (Simple Cycle Operation)
5255 | Computer | Gas Turbine | Miscellaneous (Gas Turbine) | U1 | Forced - Immediate | 2013 | Oil | DI | 300 | Gas Turbine/Jet Engine (Simple Cycle Operation) | RFC | Summer | 27.65 | 21 | 1 | 1 | 5255-Computer | U1-Forced - Immediate | 300-Gas Turbine/Jet Engine (Simple Cycle Operation)
5255 | Computer | Gas Turbine | Miscellaneous (Gas Turbine) | SF | Startup Failure | 2013 | Gas | GG | 300 | Gas Turbine/Jet Engine (Simple Cycle Operation) | MRO | Summer | 33.1333 | 142 | 1 | 1 | 5255-Computer | SF-Startup Failure | 300-Gas Turbine/Jet Engine (Simple Cycle Operation)
5255 | Computer | Gas Turbine | Miscellaneous (Gas Turbine) | SF | Startup Failure | 2013 | Oil | DI | 300 | Gas Turbine/Jet Engine (Simple Cycle Operation) | NPCC | Winter | 78.8 | 19.7 | 1 | 1 | 5255-Computer | SF-Startup Failure | 300-Gas Turbine/Jet Engine (Simple Cycle Operation)
5255 | Computer | Gas Turbine | Miscellaneous (Gas Turbine) | U1 | Forced - Immediate | 2013 | Gas | GG | 850 | Combined Cycle Block | MRO | Off-Peak | 8992.3332 | 265 | 1 | 1 | 5255-Computer | U1-Forced - Immediate | 850-Combined Cycle Block
5255 | Computer | Gas Turbine | Miscellaneous (Gas Turbine) | SF | Startup Failure | 2013 | Gas | GG | 850 | Combined Cycle Block | WECC | Off-Peak | 805.2 | 88 | 1 | 1 | 5255-Computer | SF-Startup Failure | 850-Combined Cycle Block
5255 | Computer | Gas Turbine | Miscellaneous (Gas Turbine) | U1 | Forced - Immediate | 2013 | Gas | GG | 850 | Combined Cycle Block | RFC | Off-Peak | 8431.25 | 355 | 1 | 1 | 5255-Computer | U1-Forced - Immediate | 850-Combined Cycle Block
5255 | Computer | Gas Turbine | Miscellaneous (Gas Turbine) | U1 | Forced - Immediate | 2013 | Gas | GG | 850 | Combined Cycle Block | SERC | Summer | 451.4 | 244 | 1 | 1 | 5255-Computer | U1-Forced - Immediate | 850-Combined Cycle Block
5255 | Computer | Gas Turbine | Miscellaneous (Gas Turbine) | U1 | Forced - Immediate | 2013 | Gas | GG | 850 | Combined Cycle Block | MRO | Summer | 582.5332 | 257 | 1 | 1 | 5255-Computer | U1-Forced - Immediate | 850-Combined Cycle Block
5255 | Computer | Gas Turbine | Miscellaneous (Gas Turbine) | U2 | Forced - Delayed | 2013 | Gas | GG | 850 | Combined Cycle Block | WECC | Summer | 3459.9998 | 240 | 1 | 1 | 5255-Computer | U2-Forced - Delayed | 850-Combined Cycle Block
5255 | Computer | Gas Turbine | Miscellaneous (Gas Turbine) | D1 | Forced - Immediate | 2013 | Gas | GG | 850 | Combined Cycle Block | SERC | Off-Peak | 33.6 | 42 | 1 | 1 | 5255-Computer | D1-Forced - Immediate | 850-Combined Cycle Block
5255 | Computer | Gas Turbine | Miscellaneous (Gas Turbine) | U1 | Forced - Immediate | 2013 | Gas | GG | 850 | Combined Cycle Block | NPCC | Off-Peak | 26.8746 | 50.39 | 1 | 1 | 5255-Computer | U1-Forced - Immediate | 850-Combined Cycle Block
5255 | Computer | Gas Turbine | Miscellaneous (Gas Turbine) | U1 | Forced - Immediate | 2013 | Gas | GG | 850 | Combined Cycle Block | NPCC | Off-Peak | 605.053 | 281.42 | 1 | 1 | 5255-Computer | U1-Forced - Immediate | 850-Combined Cycle Block
5255 | Computer | Gas Turbine | Miscellaneous (Gas Turbine) | D1 | Forced - Immediate | 2013 | Gas | GG | 850 | Combined Cycle Block | RFC | Off-Peak | 309.3333 | 80 | 1 | 1 | 5255-Computer | D1-Forced - Immediate | 850-Combined Cycle Block
5255 | Computer | Gas Turbine | Miscellaneous (Gas Turbine) | D2 | Forced - Delayed | 2013 | Gas | GG | 850 | Combined Cycle Block | WECC | Winter | 654.3332 | 260 | 1 | 1 | 5255-Computer | D2-Forced - Delayed | 850-Combined Cycle Block
5255 | Computer | Gas Turbine | Miscellaneous (Gas Turbine) | U1 | Forced - Immediate | 2013 | Gas | GG | 850 | Combined Cycle Block | MRO | Off-Peak | 25581.6 | 264 | 1 | 1 | 5255-Computer | U1-Forced - Immediate | 850-Combined Cycle Block
5255 | Computer | Gas Turbine | Miscellaneous (Gas Turbine) | D1 | Forced - Immediate | 2013 | Gas | GG | 850 | Combined Cycle Block | TRE | Off-Peak | 543.9 | 259 | 1 | 1 | 5255-Computer | D1-Forced - Immediate | 850-Combined Cycle Block
5255 | Computer | Gas Turbine | Miscellaneous (Gas Turbine) | D1 | Forced - Immediate | 2013 | Gas | GG | 850 | Combined Cycle Block | WECC | Summer | 238.3332 | 260 | 1 | 1 | 5255-Computer | D1-Forced - Immediate | 850-Combined Cycle Block
5255 | Computer | Gas Turbine | Miscellaneous (Gas Turbine) | SF | Startup Failure | 2013 | Gas | GG | 851 | CC GT units | RFC | Summer | 3197.8 | 118 | 1 | 1 | 5255-Computer | SF-Startup Failure | 851-CC GT units
5255 | Computer | Gas Turbine | Miscellaneous (Gas Turbine) | U1 | Forced - Immediate | 2013 | Gas | GG | 851 | CC GT units | TRE | Off-Peak | 568.3999 | 147 | 1 | 1 | 5255-Computer | U1-Forced - Immediate | 851-CC GT units
5255 | Computer | Gas Turbine | Miscellaneous (Gas Turbine) | U1 | Forced - Immediate | 2013 | Gas | GG | 851 | CC GT units | WECC | Summer | 193.7999 | 153 | 1 | 1 | 5255-Computer | U1-Forced - Immediate | 851-CC GT units
5255 | Computer | Gas Turbine | Miscellaneous (Gas Turbine) | U1 | Forced - Immediate | 2013 | Gas | GG | 851 | CC GT units | TRE | Off-Peak | 615.6332 | 146 | 1 | 1 | 5255-Computer | U1-Forced - Immediate | 851-CC GT units
5255 | Computer | Gas Turbine | Miscellaneous (Gas Turbine) | U1 | Forced - Immediate | 2013 | Gas | GG | 851 | CC GT units | RFC | Off-Peak | 969.0665 | 184 | 1 | 1 | 5255-Computer | U1-Forced - Immediate | 851-CC GT units
5255 | Computer | Gas Turbine | Miscellaneous (Gas Turbine) | U1 | Forced - Immediate | 2013 | Gas | GG | 851 | CC GT units | RFC | Summer | 31.5 | 126 | 1 | 1 | 5255-Computer | U1-Forced - Immediate | 851-CC GT units
5255 | Computer | Gas Turbine | Miscellaneous (Gas Turbine) | U1 | Forced - Immediate | 2013 | Waste Heat | WH | 852 | CC steam units | TRE | Off-Peak | 1540.8 | 321 | 1 | 1 | 5255-Computer | U1-Forced - Immediate | 852-CC steam units
5255 | Computer | Gas Turbine | Miscellaneous (Gas Turbine) | D1 | Forced - Immediate | 2013 | Waste Heat | WH | 852 | CC steam units | RFC | Summer | 15.8675 | 63.47 | 1 | 1 | 5255-Computer | D1-Forced - Immediate | 852-CC steam units
5255 | Computer | Gas Turbine | Miscellaneous (Gas Turbine) | D1 | Forced - Immediate | 2013 | Waste Heat | WH | 852 | CC steam units | RFC | Summer | 2005.4 | 74 | 1 | 1 | 5255-Computer | D1-Forced - Immediate | 852-CC steam units
5260 | Major overhaul (use for non-specific overhaul only; see page B-1) A | Gas Turbine | Miscellaneous (Gas Turbine) | D1 | Forced - Immediate | 2013 | Gas | GG | 300 | Gas Turbine/Jet Engine (Simple Cycle Operation) | TRE | Winter | 48326.25 | 25 | 1 | 1 | 5260-Major overhaul (use for non-specific overhaul only; see page B-1) A | D1-Forced - Immediate | 300-Gas Turbine/Jet Engine (Simple Cycle Operation)
5260 | Major overhaul (use for non-specific overhaul only; see page B-1) A | Gas Turbine | Miscellaneous (Gas Turbine) | U1 | Forced - Immediate | 2013 | Gas | GG | 300 | Gas Turbine/Jet Engine (Simple Cycle Operation) | MRO | Off-Peak | 1112.3333 | 47 | 1 | 1 | 5260-Major overhaul (use for non-specific overhaul only; see page B-1) A | U1-Forced - Immediate | 300-Gas Turbine/Jet Engine (Simple Cycle Operation)
5261 | Gas turbine/compressor washing | Gas Turbine | Miscellaneous (Gas Turbine) | U1 | Forced - Immediate | 2013 | Gas | GG | 800 | Miscellaneous | NPCC | Off-Peak | 105.875 | 60.5 | 1 | 1 | 5261-Gas turbine/compressor washing | U1-Forced - Immediate | 800-Miscellaneous
5261 | Gas turbine/compressor washing | Gas Turbine | Miscellaneous (Gas Turbine) | D1 | Forced - Immediate | 2013 | Gas | GG | 800 | Miscellaneous | NPCC | Off-Peak | 24.7917 | 42.5 | 1 | 1 | 5261-Gas turbine/compressor washing | D1-Forced - Immediate | 800-Miscellaneous
5261 | Gas turbine/compressor washing | Gas Turbine | Miscellaneous (Gas Turbine) | U1 | Forced - Immediate | 2013 | Gas | GG | 850 | Combined Cycle Block | WECC | Summer | 2352.1775 | 272.98 | 1 | 1 | 5261-Gas turbine/compressor washing | U1-Forced - Immediate | 850-Combined Cycle Block
5261 | Gas turbine/compressor washing | Gas Turbine | Miscellaneous (Gas Turbine) | U1 | Forced - Immediate | 2013 | Gas | GG | 851 | CC GT units | WECC | Off-Peak | 1827.4332 | 146 | 1 | 1 | 5261-Gas turbine/compressor washing | U1-Forced - Immediate | 851-CC GT units
5261 | Gas turbine/compressor washing | Gas Turbine | Miscellaneous (Gas Turbine) | SF | Startup Failure | 2013 | Gas | GG | 851 | CC GT units | WECC | Summer | 9.31 | 37.24 | 1 | 1 | 5261-Gas turbine/compressor washing | SF-Startup Failure | 851-CC GT units
5261 | Gas turbine/compressor washing | Gas Turbine | Miscellaneous (Gas Turbine) | U1 | Forced - Immediate | 2013 | Gas | GG | 851 | CC GT units | WECC | Off-Peak | 1635.2 | 146 | 1 | 1 | 5261-Gas turbine/compressor washing | U1-Forced - Immediate | 851-CC GT units
5261 | Gas turbine/compressor washing | Gas Turbine | Miscellaneous (Gas Turbine) | U1 | Forced - Immediate | 2013 | Gas | GG | 851 | CC GT units | WECC | Off-Peak | 59.7332 | 128 | 1 | 1 | 5261-Gas turbine/compressor washing | U1-Forced - Immediate | 851-CC GT units
5261 | Gas turbine/compressor washing | Gas Turbine | Miscellaneous (Gas Turbine) | D1 | Forced - Immediate | 2013 | Waste Heat | WH | 852 | CC steam units | WECC | Off-Peak | 1201.5999 | 96 | 1 | 1 | 5261-Gas turbine/compressor washing | D1-Forced - Immediate | 852-CC steam units
5261 | Gas turbine/compressor washing | Gas Turbine | Miscellaneous (Gas Turbine) | D1 | Forced - Immediate | 2013 | Waste Heat | WH | 852 | CC steam units | TRE | Off-Peak | 2320.2666 | 113 | 1 | 1 | 5261-Gas turbine/compressor washing | D1-Forced - Immediate | 852-CC steam units
5261 | Gas turbine/compressor washing | Gas Turbine | Miscellaneous (Gas Turbine) | D1 | Forced - Immediate | 2013 | Gas | GG | 852 | CC steam units | SERC | Off-Peak | 1543.1999 | 144 | 1 | 1 | 5261-Gas turbine/compressor washing | D1-Forced - Immediate | 852-CC steam units
5261 | Gas turbine/compressor washing | Gas Turbine | Miscellaneous (Gas Turbine) | D1 | Forced - Immediate | 2013 | Gas | GG | 852 | CC steam units | SERC | Off-Peak | 1682.1332 | 152 | 1 | 1 | 5261-Gas turbine/compressor washing | D1-Forced - Immediate | 852-CC steam units
5261 | Gas turbine/compressor washing | Gas Turbine | Miscellaneous (Gas Turbine) | D1 | Forced - Immediate | 2013 | Waste Heat | WH | 852 | CC steam units | WECC | Off-Peak | 1075.2 | 96 | 1 | 1 | 5261-Gas turbine/compressor washing | D1-Forced - Immediate | 852-CC steam units
5262 | Gas turbine exchange | Gas Turbine | Miscellaneous (Gas Turbine) | D1 | Forced - Immediate | 2013 | Gas | GG | 300 | Gas Turbine/Jet Engine (Simple Cycle Operation) | WECC | Off-Peak | 25298.3333 | 25 | 1 | 1 | 5262-Gas turbine exchange | D1-Forced - Immediate | 300-Gas Turbine/Jet Engine (Simple Cycle Operation)
5262 | Gas turbine exchange | Gas Turbine | Miscellaneous (Gas Turbine) | D1 | Forced - Immediate | 2013 | Gas | GG | 300 | Gas Turbine/Jet Engine (Simple Cycle Operation) | WECC | Summer | 3791.6667 | 25 | 1 | 1 | 5262-Gas turbine exchange | D1-Forced - Immediate | 300-Gas Turbine/Jet Engine (Simple Cycle Operation)
5262 | Gas turbine exchange | Gas Turbine | Miscellaneous (Gas Turbine) | D1 | Forced - Immediate | 2013 | Gas | GG | 851 | CC GT units | SERC | Winter | 7.35 | 49 | 1 | 1 | 5262-Gas turbine exchange | D1-Forced - Immediate | 851-CC GT units
5270 | Hot end inspection B | Gas Turbine | Miscellaneous (Gas Turbine) | U1 | Forced - Immediate | 2013 | Gas | GG | 300 | Gas Turbine/Jet Engine (Simple Cycle Operation) | SERC | Winter | 1051200 | 120 | 1 | 1 | 5270-Hot end inspection B | U1-Forced - Immediate | 300-Gas Turbine/Jet Engine (Simple Cycle Operation)
5272 | Boroscope inspection A | Gas Turbine | Miscellaneous (Gas Turbine) | U1 | Forced - Immediate | 2013 | Gas | GG | 300 | Gas Turbine/Jet Engine (Simple Cycle Operation) | SERC | Summer | 836 | 88 | 1 | 1 | 5272-Boroscope inspection A | U1-Forced - Immediate | 300-Gas Turbine/Jet Engine (Simple Cycle Operation)
5272 | Boroscope inspection A | Gas Turbine | Miscellaneous (Gas Turbine) | U1 | Forced - Immediate | 2013 | Gas | GG | 300 | Gas Turbine/Jet Engine (Simple Cycle Operation) | WECC | Summer | 980 | 40 | 1 | 1 | 5272-Boroscope inspection A | U1-Forced - Immediate | 300-Gas Turbine/Jet Engine (Simple Cycle Operation)
5272 | Boroscope inspection A | Gas Turbine | Miscellaneous (Gas Turbine) | U1 | Forced - Immediate | 2013 | Oil | DI | 300 | Gas Turbine/Jet Engine (Simple Cycle Operation) | SERC | Off-Peak | 394.3333 | 52 | 1 | 1 | 5272-Boroscope inspection A | U1-Forced - Immediate | 300-Gas Turbine/Jet Engine (Simple Cycle Operation)
5272 | Boroscope inspection A | Gas Turbine | Miscellaneous (Gas Turbine) | U1 | Forced - Immediate | 2013 | Gas | GG | 300 | Gas Turbine/Jet Engine (Simple Cycle Operation) | WECC | Summer | 39.976 | 49.97 | 1 | 1 | 5272-Boroscope inspection A | U1-Forced - Immediate | 300-Gas Turbine/Jet Engine (Simple Cycle Operation)
5272 | Boroscope inspection A | Gas Turbine | Miscellaneous (Gas Turbine) | U1 | Forced - Immediate | 2013 | Gas | GG | 300 | Gas Turbine/Jet Engine (Simple Cycle Operation) | SERC | Off-Peak | 24818.7499 | 165 | 1 | 1 | 5272-Boroscope inspection A | U1-Forced - Immediate | 300-Gas Turbine/Jet Engine (Simple Cycle Operation)
5272 | Boroscope inspection A | Gas Turbine | Miscellaneous (Gas Turbine) | U1 | Forced - Immediate | 2013 | Gas | GG | 300 | Gas Turbine/Jet Engine (Simple Cycle Operation) | SERC | Summer | 630.6666 | 88 | 1 | 1 | 5272-Boroscope inspection A | U1-Forced - Immediate | 300-Gas Turbine/Jet Engine (Simple Cycle Operation)
5272 | Boroscope inspection A | Gas Turbine | Miscellaneous (Gas Turbine) | U1 | Forced - Immediate | 2013 | Gas | GG | 300 | Gas Turbine/Jet Engine (Simple Cycle Operation) | SERC | Summer | 4769.66 | 153.86 | 1 | 1 | 5272-Boroscope inspection A | U1-Forced - Immediate | 300-Gas Turbine/Jet Engine (Simple Cycle Operation)
5272 | Boroscope inspection A | Gas Turbine | Miscellaneous (Gas Turbine) | D1 | Forced - Immediate | 2013 | Gas | GG | 300 | Gas Turbine/Jet Engine (Simple Cycle Operation) | RFC | Off-Peak | 1008 | 84 | 1 | 1 | 5272-Boroscope inspection A | D1-Forced - Immediate | 300-Gas Turbine/Jet Engine (Simple Cycle Operation)
5272 | Boroscope inspection A | Gas Turbine | Miscellaneous (Gas Turbine) | U1 | Forced - Immediate | 2013 | Gas | GG | 300 | Gas Turbine/Jet Engine (Simple Cycle Operation) | TRE | Summer | 45.8333 | 50 | 1 | 1 | 5272-Boroscope inspection A | U1-Forced - Immediate | 300-Gas Turbine/Jet Engine (Simple Cycle Operation)
5272 | Boroscope inspection A | Gas Turbine | Miscellaneous (Gas Turbine) | U1 | Forced - Immediate | 2013 | Oil | DI | 300 | Gas Turbine/Jet Engine (Simple Cycle Operation) | SERC | Off-Peak | 188.7333 | 19 | 1 | 1 | 5272-Boroscope inspection A | U1-Forced - Immediate | 300-Gas Turbine/Jet Engine (Simple Cycle Operation)
5272 | Boroscope inspection A | Gas Turbine | Miscellaneous (Gas Turbine) | U1 | Forced - Immediate | 2013 | Gas | GG | 300 | Gas Turbine/Jet Engine (Simple Cycle Operation) | TRE | Summer | 78.3333 | 50 | 1 | 1 | 5272-Boroscope inspection A | U1-Forced - Immediate | 300-Gas Turbine/Jet Engine (Simple Cycle Operation)
5272 | Boroscope inspection A | Gas Turbine | Miscellaneous (Gas Turbine) | U1 | Forced - Immediate | 2013 | Oil | DI | 300 | Gas Turbine/Jet Engine (Simple Cycle Operation) | SERC | Off-Peak | 182.7167 | 19 | 1 | 1 | 5272-Boroscope inspection A | U1-Forced - Immediate | 300-Gas Turbine/Jet Engine (Simple Cycle Operation)
5272 | Boroscope inspection A | Gas Turbine | Miscellaneous (Gas Turbine) | U1 | Forced - Immediate | 2013 | Oil | DI | 300 | Gas Turbine/Jet Engine (Simple Cycle Operation) | SERC | Summer | 479.2666 | 52 | 1 | 1 | 5272-Boroscope inspection A | U1-Forced - Immediate | 300-Gas Turbine/Jet Engine (Simple Cycle Operation)
5272 | Boroscope inspection A | Gas Turbine | Miscellaneous (Gas Turbine) | D3 | Forced - Postponed | 2013 | Gas | GG | 850 | Combined Cycle Block | NPCC | Off-Peak | 9169.4164 | 385 | 1 | 1 | 5272-Boroscope inspection A | D3-Forced - Postponed | 850-Combined Cycle Block
5272 | Boroscope inspection A | Gas Turbine | Miscellaneous (Gas Turbine) | U1 | Forced - Immediate | 2013 | Gas | GG | 850 | Combined Cycle Block | RFC | Off-Peak | 5676 | 236.5 | 1 | 1 | 5272-Boroscope inspection A | U1-Forced - Immediate | 850-Combined Cycle Block
5272 | Boroscope inspection A | Gas Turbine | Miscellaneous (Gas Turbine) | U2 | Forced - Delayed | 2013 | Gas | GG | 851 | CC GT units | TRE | Off-Peak | 7768.8 | 144 | 1 | 1 | 5272-Boroscope inspection A | U2-Forced - Delayed | 851-CC GT units
5272 | Boroscope inspection A | Gas Turbine | Miscellaneous (Gas Turbine) | D1 | Forced - Immediate | 2013 | Waste Heat | WH | 852 | CC steam units | MRO | Summer | 1883.7332 | 128 | 1 | 1 | 5272-Boroscope inspection A | D1-Forced - Immediate | 852-CC steam units
5272 | Boroscope inspection A | Gas Turbine | Miscellaneous (Gas Turbine) | D1 | Forced - Immediate | 2013 | Waste Heat | WH | 862 | CoG steam units | WECC | Winter | 4051.7833 | 83 | 1 | 1 | 5272-Boroscope inspection A | D1-Forced - Immediate | 862-CoG steam units
5272 | Boroscope inspection A | Gas Turbine | Miscellaneous (Gas Turbine) | D1 | Forced - Immediate | 2013 | Waste Heat | WH | 862 | CoG steam units | WECC | Winter | 4529.0333 | 83 | 1 | 1 | 5272-Boroscope inspection A | D1-Forced - Immediate | 862-CoG steam units
5274 | General unit inspection A | Gas Turbine | Miscellaneous (Gas Turbine) | U1 | Forced - Immediate | 2013 | Gas | GG | 300 | Gas Turbine/Jet Engine (Simple Cycle Operation) | MRO | Off-Peak | 90.4499 | 81 | 2 | 2 | 5274-General unit inspection A | U1-Forced - Immediate | 300-Gas Turbine/Jet Engine (Simple Cycle Operation)
5274 | General unit inspection A | Gas Turbine | Miscellaneous (Gas Turbine) | U1 | Forced - Immediate | 2013 | Gas | GG | 300 | Gas Turbine/Jet Engine (Simple Cycle Operation) | SERC | Winter | 16187.6 | 88 | 1 | 1 | 5274-General unit inspection A | U1-Forced - Immediate | 300-Gas Turbine/Jet Engine (Simple Cycle Operation)
5274 | General unit inspection A | Gas Turbine | Miscellaneous (Gas Turbine) | D1 | Forced - Immediate | 2013 | Gas | GG | 850 | Combined Cycle Block | NPCC | Summer | 3443.7399 | 221.7 | 1 | 1 | 5274-General unit inspection A | D1-Forced - Immediate | 850-Combined Cycle Block
5274 | General unit inspection A | Gas Turbine | Miscellaneous (Gas Turbine) | U1 | Forced - Immediate | 2013 | Gas | GG | 851 | CC GT units | WECC | Off-Peak | 3142.8999 | 159 | 1 | 1 | 5274-General unit inspection A | U1-Forced - Immediate | 851-CC GT units
5274 | General unit inspection A | Gas Turbine | Miscellaneous (Gas Turbine) | U1 | Forced - Immediate | 2013 | Gas | GG | 851 | CC GT units | NPCC | Off-Peak | 5186.9999 | 171 | 1 | 1 | 5274-General unit inspection A | U1-Forced - Immediate | 851-CC GT units
5274 | General unit inspection A | Gas Turbine | Miscellaneous (Gas Turbine) | U1 | Forced - Immediate | 2013 | Waste Heat | WH | 852 | CC steam units | NPCC | Off-Peak | 7492.3333 | 247 | 1 | 1 | 5274-General unit inspection A | U1-Forced - Immediate | 852-CC steam units
5274 | General unit inspection A | Gas Turbine | Miscellaneous (Gas Turbine) | D1 | Forced - Immediate | 2013 | Waste Heat | WH | 852 | CC steam units | MRO | Summer | 1081.6 | 128 | 1 | 1 | 5274-General unit inspection A | D1-Forced - Immediate | 852-CC steam units
5280 | Vibration (not engine) in unit not attributable to bearings or other components B | Gas Turbine | Miscellaneous (Gas Turbine) | U1 | Forced - Immediate | 2013 | Gas | GG | 300 | Gas Turbine/Jet Engine (Simple Cycle Operation) | MRO | Summer | 67727 | 47 | 1 | 1 | 5280-Vibration (not engine) in unit not attributable to bearings or other components B | U1-Forced - Immediate | 300-Gas Turbine/Jet Engine (Simple Cycle Operation)
5280 | Vibration (not engine) in unit not attributable to bearings or other components B | Gas Turbine | Miscellaneous (Gas Turbine) | U1 | Forced - Immediate | 2013 | Gas | GG | 300 | Gas Turbine/Jet Engine (Simple Cycle Operation) | RFC | Winter | 63.7833 | 43 | 1 | 1 | 5280-Vibration (not engine) in unit not attributable to bearings or other components B | U1-Forced - Immediate | 300-Gas Turbine/Jet Engine (Simple Cycle Operation)
5280 | Vibration (not engine) in unit not attributable to bearings or other components B | Gas Turbine | Miscellaneous (Gas Turbine) | U1 | Forced - Immediate | 2013 | Gas | GG | 300 | Gas Turbine/Jet Engine (Simple Cycle Operation) | NPCC | Off-Peak | 99.75 | 19 | 1 | 1 | 5280-Vibration (not engine) in unit not attributable to bearings or other components B | U1-Forced - Immediate | 300-Gas Turbine/Jet Engine (Simple Cycle Operation)
5280 | Vibration (not engine) in unit not attributable to bearings or other components B | Gas Turbine | Miscellaneous (Gas Turbine) | U1 | Forced - Immediate | 2013 | Oil | DI | 300 | Gas Turbine/Jet Engine (Simple Cycle Operation) | MRO | Winter | 221.4 | 81 | 1 | 1 | 5280-Vibration (not engine) in unit not attributable to bearings or other components B | U1-Forced - Immediate | 300-Gas Turbine/Jet Engine (Simple Cycle Operation)
5280 | Vibration (not engine) in unit not attributable to bearings or other components B | Gas Turbine | Miscellaneous (Gas Turbine) | SF | Startup Failure | 2013 | Gas | GG | 300 | Gas Turbine/Jet Engine (Simple Cycle Operation) | MRO | Summer | 149.6167 | 47 | 1 | 1 | 5280-Vibration (not engine) in unit not attributable to bearings or other components B | SF-Startup Failure | 300-Gas Turbine/Jet Engine (Simple Cycle Operation)
5280 | Vibration (not engine) in unit not attributable to bearings or other components B | Gas Turbine | Miscellaneous (Gas Turbine) | U1 | Forced - Immediate | 2013 | Gas | GG | 300 | Gas Turbine/Jet Engine (Simple Cycle Operation) | NPCC | Off-Peak | 264.1 | 19 | 1 | 1 | 5280-Vibration (not engine) in unit not attributable to bearings or other components B | U1-Forced - Immediate | 300-Gas Turbine/Jet Engine (Simple Cycle Operation)
5280 | Vibration (not engine) in unit not attributable to bearings or other components B | Gas Turbine | Miscellaneous (Gas Turbine) | SF | Startup Failure | 2013 | Gas | GG | 300 | Gas Turbine/Jet Engine (Simple Cycle Operation) | WECC | Winter | 26.6667 | 25 | 1 | 1 | 5280-Vibration (not engine) in unit not attributable to bearings or other components B | SF-Startup Failure | 300-Gas Turbine/Jet Engine (Simple Cycle Operation)
5280 | Vibration (not engine) in unit not attributable to bearings or other components B | Gas Turbine | Miscellaneous (Gas Turbine) | U1 | Forced - Immediate | 2013 | Gas | GG | 300 | Gas Turbine/Jet Engine (Simple Cycle Operation) | WECC | Off-Peak | 15.7666 | 43 | 1 | 1 | 5280-Vibration (not engine) in unit not attributable to bearings or other components B | U1-Forced - Immediate | 300-Gas Turbine/Jet Engine (Simple Cycle Operation)
5280 | Vibration (not engine) in unit not attributable to bearings or other components B | Gas Turbine | Miscellaneous (Gas Turbine) | U1 | Forced - Immediate | 2013 | Gas | GG | 300 | Gas Turbine/Jet Engine (Simple Cycle Operation) | RFC | Winter | 11.4666 | 43 | 1 | 1 | 5280-Vibration (not engine) in unit not attributable to bearings or other components B | U1-Forced - Immediate | 300-Gas Turbine/Jet Engine (Simple Cycle Operation)
5280 | Vibration (not engine) in unit not attributable to bearings or other components B | Gas Turbine | Miscellaneous (Gas Turbine) | U1 | Forced - Immediate | 2013 | Oil | DI | 300 | Gas Turbine/Jet Engine (Simple Cycle Operation) | NPCC | Summer | 2244.25 | 47 | 1 | 1 | 5280-Vibration (not engine) in unit not attributable to bearings or other components B | U1-Forced - Immediate | 300-Gas Turbine/Jet Engine (Simple Cycle Operation)
5280 | Vibration (not engine) in unit not attributable to bearings or other components B | Gas Turbine | Miscellaneous (Gas Turbine) | SF | Startup Failure | 2013 | Gas | GG | 300 | Gas Turbine/Jet Engine (Simple Cycle Operation) | RFC | Off-Peak | 55.1 | 57 | 1 | 1 | 5280-Vibration (not engine) in unit not attributable to bearings or other components B | SF-Startup Failure | 300-Gas Turbine/Jet Engine (Simple Cycle Operation)
5280 | Vibration (not engine) in unit not attributable to bearings or other components B | Gas Turbine | Miscellaneous (Gas Turbine) | U1 | Forced - Immediate | 2013 | Gas | GG | 300 | Gas Turbine/Jet Engine (Simple Cycle Operation) | WECC | Off-Peak | 82.3491 | 52.01 | 1 | 1 | 5280-Vibration (not engine) in unit not attributable to bearings or other components B | U1-Forced - Immediate | 300-Gas Turbine/Jet Engine (Simple Cycle Operation)
5280 | Vibration (not engine) in unit not attributable to bearings or other components B | Gas Turbine | Miscellaneous (Gas Turbine) | U1 | Forced - Immediate | 2013 | Gas | GG | 300 | Gas Turbine/Jet Engine (Simple Cycle Operation) | RFC | Winter | 27.95 | 43 | 1 | 1 | 5280-Vibration (not engine) in unit not attributable to bearings or other components B | U1-Forced - Immediate | 300-Gas Turbine/Jet Engine (Simple Cycle Operation)
5280 | Vibration (not engine) in unit not attributable to bearings or other components B | Gas Turbine | Miscellaneous (Gas Turbine) | U1 | Forced - Immediate | 2013 | Gas | GG | 300 | Gas Turbine/Jet Engine (Simple Cycle Operation) | RFC | Winter | 35.8333 | 43 | 1 | 1 | 5280-Vibration (not engine) in unit not attributable to bearings or other components B | U1-Forced - Immediate | 300-Gas Turbine/Jet Engine (Simple Cycle Operation)
5280 | Vibration (not engine) in unit not attributable to bearings or other components B | Gas Turbine | Miscellaneous (Gas Turbine) | U1 | Forced - Immediate | 2013 | Gas | GG | 300 | Gas Turbine/Jet Engine (Simple Cycle Operation) | RFC | Winter | 111.0833 | 43 | 1 | 1 | 5280-Vibration (not engine) in unit not attributable to bearings or other components B | U1-Forced - Immediate | 300-Gas Turbine/Jet Engine (Simple Cycle Operation)
5280 | Vibration (not engine) in unit not attributable to bearings or other components B | Gas Turbine | Miscellaneous (Gas Turbine) | U1 | Forced - Immediate | 2013 | Gas | GG | 300 | Gas Turbine/Jet Engine (Simple Cycle Operation) | RFC | Winter | 151.9333 | 43 | 1 | 1 | 5280-Vibration (not engine) in unit not attributable to bearings or other components B | U1-Forced - Immediate | 300-Gas Turbine/Jet Engine (Simple Cycle Operation)
5280 | Vibration (not engine) in unit not attributable to bearings or other components B | Gas Turbine | Miscellaneous (Gas Turbine) | U1 | Forced - Immediate | 2013 | Gas | GG | 300 | Gas Turbine/Jet Engine (Simple Cycle Operation) | WECC | Winter | 180 | 45 | 1 | 1 | 5280-Vibration (not engine) in unit not attributable to bearings or other components B | U1-Forced - Immediate | 300-Gas Turbine/Jet Engine (Simple Cycle Operation)
5280 | Vibration (not engine) in unit not attributable to bearings or other components B | Gas Turbine | Miscellaneous (Gas Turbine) | U1 | Forced - Immediate | 2013 | Gas | GG | 300 | Gas Turbine/Jet Engine (Simple Cycle Operation) | RFC | Winter | 884.3666 | 43 | 1 | 1 | 5280-Vibration (not engine) in unit not attributable to bearings or other components B | U1-Forced - Immediate | 300-Gas Turbine/Jet Engine (Simple Cycle Operation)
5280 | Vibration (not engine) in unit not attributable to bearings or other components B | Gas Turbine | Miscellaneous (Gas Turbine) | U1 | Forced - Immediate | 2013 | Gas | GG | 300 | Gas Turbine/Jet Engine (Simple Cycle Operation) | SERC | Off-Peak | 695.8343 | 49.06 | 1 | 1 | 5280-Vibration (not engine) in unit not attributable to bearings or other components B | U1-Forced - Immediate | 300-Gas Turbine/Jet Engine (Simple Cycle Operation)
5280 | Vibration (not engine) in unit not attributable to bearings or other components B | Gas Turbine | Miscellaneous (Gas Turbine) | U1 | Forced - Immediate | 2013 | Gas | GG | 300 | Gas Turbine/Jet Engine (Simple Cycle Operation) | RFC | Winter | 101.7666 | 43 | 1 | 1 | 5280-Vibration (not engine) in unit not attributable to bearings or other components B | U1-Forced - Immediate | 300-Gas Turbine/Jet Engine (Simple Cycle Operation)
5280 | Vibration (not engine) in unit not attributable to bearings or other components B | Gas Turbine | Miscellaneous (Gas Turbine) | U1 | Forced - Immediate | 2013 | Gas | GG | 300 | Gas Turbine/Jet Engine (Simple Cycle Operation) | RFC | Winter | 131.8666 | 43 | 1 | 2 | 5280-Vibration (not engine) in unit not attributable to bearings or other components B | U1-Forced - Immediate | 300-Gas Turbine/Jet Engine (Simple Cycle Operation)
5280 | Vibration (not engine) in unit not attributable to bearings or other components B | Gas Turbine | Miscellaneous (Gas Turbine) | U1 | Forced - Immediate | 2013 | Gas | GG | 300 | Gas Turbine/Jet Engine (Simple Cycle Operation) | SERC | Off-Peak | 2063.816 | 48.22 | 1 | 1 | 5280-Vibration (not engine) in unit not attributable to bearings or other components B | U1-Forced - Immediate | 300-Gas Turbine/Jet Engine (Simple Cycle Operation)
5280 | Vibration (not engine) in unit not attributable to bearings or other components B | Gas Turbine | Miscellaneous (Gas Turbine) | U1 | Forced - Immediate | 2013 | Gas | GG | 300 | Gas Turbine/Jet Engine (Simple Cycle Operation) | NPCC | Summer | 148.995 | 29.7 | 1 | 1 | 5280-Vibration (not engine) in unit not attributable to bearings or other components B | U1-Forced - Immediate | 300-Gas Turbine/Jet Engine (Simple Cycle Operation)
5280 | Vibration (not engine) in unit not attributable to bearings or other components B | Gas Turbine | Miscellaneous (Gas Turbine) | U1 | Forced - Immediate | 2013 | Gas | GG | 300 | Gas Turbine/Jet Engine (Simple Cycle Operation) | SERC | Summer | 1377 | 54 | 1 | 1 | 5280-Vibration (not engine) in unit not attributable to bearings or other components B | U1-Forced - Immediate | 300-Gas Turbine/Jet Engine (Simple Cycle Operation)
5280 | Vibration (not engine) in unit not attributable to bearings or other components B | Gas Turbine | Miscellaneous (Gas Turbine) | D1 | Forced - Immediate | 2013 | Gas | GG | 300 | Gas Turbine/Jet Engine (Simple Cycle Operation) | SERC | Summer | 18058.95 | 27 | 1 | 1 | 5280-Vibration (not engine) in unit not attributable to bearings or other components B | D1-Forced - Immediate | 300-Gas Turbine/Jet Engine (Simple Cycle Operation)
5280 | Vibration (not engine) in unit not attributable to bearings or other components B | Gas Turbine | Miscellaneous (Gas Turbine) | U1 | Forced - Immediate | 2013 | Gas | GG | 300 | Gas Turbine/Jet Engine (Simple Cycle Operation) | RFC | Off-Peak | 35.15 | 57 | 1 | 1 | 5280-Vibration (not engine) in unit not attributable to bearings or other components B | U1-Forced - Immediate | 300-Gas Turbine/Jet Engine (Simple Cycle Operation)
5280 | Vibration (not engine) in unit not attributable to bearings or other components B | Gas Turbine | Miscellaneous (Gas Turbine) | U1 | Forced - Immediate | 2013 | Gas | GG | 300 | Gas Turbine/Jet Engine (Simple Cycle Operation) | RFC | Winter | 12.1833 | 43 | 1 | 1 | 5280-Vibration (not engine) in unit not attributable to bearings or other components B | U1-Forced - Immediate | 300-Gas Turbine/Jet Engine (Simple Cycle Operation)
5280 | Vibration (not engine) in unit not attributable to bearings or other components B | Gas Turbine | Miscellaneous (Gas Turbine) | D1 | Forced - Immediate | 2013 | Gas | GG | 850 | Combined Cycle Block | WECC | Off-Peak | 94.5 | 63 | 1 | 1 | 5280-Vibration (not engine) in unit not attributable to bearings or other components B | D1-Forced - Immediate | 850-Combined Cycle Block
5280 | Vibration (not engine) in unit not attributable to bearings or other components B | Gas Turbine | Miscellaneous (Gas Turbine) | U1 | Forced - Immediate | 2013 | Gas | GG | 850 | Combined Cycle Block | WECC | Winter | 1151.7498 | 255 | 1 | 1 | 5280-Vibration (not engine) in unit not attributable to bearings or other components B | U1-Forced - Immediate | 850-Combined Cycle Block
5280 | Vibration (not engine) in unit not attributable to bearings or other components B | Gas Turbine | Miscellaneous (Gas Turbine) | U1 | Forced - Immediate | 2013 | Gas | GG | 850 | Combined Cycle Block | WECC | Summer | 27.5 | 50 | 1 | 1 | 5280-Vibration (not engine) in unit not attributable to bearings or other components B | U1-Forced - Immediate | 850-Combined Cycle Block
5280 | Vibration (not engine) in unit not attributable to bearings or other components B | Gas Turbine | Miscellaneous (Gas Turbine) | D1 | Forced - Immediate | 2013 | Gas | GG | 850 | Combined Cycle Block | WECC | Off-Peak | 9.9 | 33 | 1 | 1 | 5280-Vibration (not engine) in unit not attributable to bearings or other components B | D1-Forced - Immediate | 850-Combined Cycle Block
5280 | Vibration (not engine) in unit not attributable to bearings or other components B | Gas Turbine | Miscellaneous (Gas Turbine) | D1 | Forced - Immediate | 2013 | Gas | GG | 850 | Combined Cycle Block | WECC | Off-Peak | 27.95 | 43 | 1 | 1 | 5280-Vibration (not engine) in unit not attributable to bearings or other components B | D1-Forced - Immediate | 850-Combined Cycle Block
5280 | Vibration (not engine) in unit not attributable to bearings or other components B | Gas Turbine | Miscellaneous (Gas Turbine) | D1 | Forced - Immediate | 2013 | Gas | GG | 850 | Combined Cycle Block | TRE | Off-Peak | 274.3999 | 294 | 1 | 1 | 5280-Vibration (not engine) in unit not attributable to bearings or other components B | D1-Forced - Immediate | 850-Combined Cycle Block
5280 | Vibration (not engine) in unit not attributable to bearings or other components B | Gas Turbine | Miscellaneous (Gas Turbine) | U1 | Forced - Immediate | 2013 | Gas | GG | 850 | Combined Cycle Block | WECC | Summer | 40.8333 | 50 | 1 | 1 | 5280-Vibration (not engine) in unit not attributable to bearings or other components B | U1-Forced - Immediate | 850-Combined Cycle Block
5280 | Vibration (not engine) in unit not attributable to bearings or other components B | Gas Turbine | Miscellaneous (Gas Turbine) | U1 | Forced - Immediate | 2013 | Gas | GG | 850 | Combined Cycle Block | NPCC | Summer | 7778.5332 | 227 | 1 | 1 | 5280-Vibration (not engine) in unit not attributable to bearings or other components B | U1-Forced - Immediate | 850-Combined Cycle Block
5280 | Vibration (not engine) in unit not attributable to bearings or other components B | Gas Turbine | Miscellaneous (Gas Turbine) | U1 | Forced - Immediate | 2013 | Gas | GG | 851 | CC GT units | RFC | Summer | 83.9999 | 126 | 1 | 1 | 5280-Vibration (not engine) in unit not attributable to bearings or other components B | U1-Forced - Immediate | 851-CC GT units
5280 | Vibration (not engine) in unit not attributable to bearings or other components B | Gas Turbine | Miscellaneous (Gas Turbine) | SF | Startup Failure | 2013 | Gas | GG | 851 | CC GT units | WECC | Summer | 219.6083 | 138.7 | 1 | 1 | 5280-Vibration (not engine) in unit not attributable to bearings or other components B | SF-Startup Failure | 851-CC GT units
5280 | Vibration (not engine) in unit not attributable to bearings or other components B | Gas Turbine | Miscellaneous (Gas Turbine) | U1 | Forced - Immediate | 2013 | Gas | GG | 851 | CC GT units | RFC | Summer | 35.7 | 126 | 1 | 1 | 5280-Vibration (not engine) in unit not attributable to bearings or other components B | U1-Forced - Immediate | 851-CC GT units
5280 | Vibration (not engine) in unit not attributable to bearings or other components B | Gas Turbine | Miscellaneous (Gas Turbine) | U1 | Forced - Immediate | 2013 | Gas | GG | 851 | CC GT units | WECC | Off-Peak | 16.0066 | 34.3 | 1 | 1 | 5280-Vibration (not engine) in unit not attributable to bearings or other components B | U1-Forced - Immediate | 851-CC GT units
5280 | Vibration (not engine) in unit not attributable to bearings or other components B | Gas Turbine | Miscellaneous (Gas Turbine) | SF | Startup Failure | 2013 | Gas | GG | 851 | CC GT units | SERC | Summer | 1227.9998 | 240 | 1 | 1 | 5280-Vibration (not engine) in unit not attributable to bearings or other components B | SF-Startup Failure | 851-CC GT units
5280 | Vibration (not engine) in unit not attributable to bearings or other components B | Gas Turbine | Miscellaneous (Gas Turbine) | U2 | Forced - Delayed | 2013 | Gas | GG | 851 | CC GT units | SERC | Off-Peak | 690.4333 | 154 | 1 | 1 | 5280-Vibration (not engine) in unit not attributable to bearings or other components B | U2-Forced - Delayed | 851-CC GT units
5280 | Vibration (not engine) in unit not attributable to bearings or other components B | Gas Turbine | Miscellaneous (Gas Turbine) | U1 | Forced - Immediate | 2013 | Gas | GG | 851 | CC GT units | WECC | Off-Peak | 16.5783 | 34.3 | 1 | 1 | 5280-Vibration (not engine) in unit not attributable to bearings or other components B | U1-Forced - Immediate | 851-CC GT units
5280 | Vibration (not engine) in unit not attributable to bearings or other components B | Gas Turbine | Miscellaneous (Gas Turbine) | SF | Startup Failure | 2013 | Gas | GG | 851 | CC GT units | SERC | Summer | 288.7333 | 61 | 1 | 1 | 5280-Vibration (not engine) in unit not attributable to bearings or other components B | SF-Startup Failure | 851-CC GT units
5280 | Vibration (not engine) in unit not attributable to bearings or other components B | Gas Turbine | Miscellaneous (Gas Turbine) | U1 | Forced - Immediate | 2013 | Gas | GG | 851 | CC GT units | WECC | Off-Peak | 2946.3999 | 174 | 1 | 1 | 5280-Vibration (not engine) in unit not attributable to bearings or other components B | U1-Forced - Immediate | 851-CC GT units
5280 | Vibration (not engine) in unit not attributable to bearings or other components B | Gas Turbine | Miscellaneous (Gas Turbine) | U1 | Forced - Immediate | 2013 | Gas | GG | 851 | CC GT units | NPCC | Winter | 36907.4999 | 171 | 1 | 1 | 5280-Vibration (not engine) in unit not attributable to bearings or other components B | U1-Forced - Immediate | 851-CC GT units
5280 | Vibration (not engine) in unit not attributable to bearings or other components B | Gas Turbine | Miscellaneous (Gas Turbine) | D1 | Forced - Immediate | 2013 | Waste Heat | WH | 852 | CC steam units | RFC | Summer | 39.0866 | 58.63 | 1 | 1 | 5280-Vibration (not engine) in unit not attributable to bearings or other components B | D1-Forced - Immediate | 852-CC steam units
5280 | Vibration (not engine) in unit not attributable to bearings or other components B | Gas Turbine | Miscellaneous (Gas Turbine) | U1 | Forced - Immediate | 2013 | Waste Heat | WH | 852 | CC steam units | WECC | Off-Peak | 57.6666 | 173 | 1 | 1 | 5280-Vibration (not engine) in unit not attributable to bearings or other components B | U1-Forced - Immediate | 852-CC steam units
5280 | Vibration (not engine) in unit not attributable to bearings or other components B | Gas Turbine | Miscellaneous (Gas Turbine) | D1 | Forced - Immediate | 2013 | Waste Heat | WH | 852 | CC steam units | WECC | Off-Peak | 1460.8 | 88 | 1 | 1 | 5280-Vibration (not engine) in unit not attributable to bearings or other components B | D1-Forced - Immediate | 852-CC steam units
5280 | Vibration (not engine) in unit not attributable to bearings or other components B | Gas Turbine | Miscellaneous (Gas Turbine) | D1 | Forced - Immediate | 2013 | Waste Heat | WH | 852 | CC steam units | RFC | Summer | 16.6118 | 58.63 | 1 | 1 | 5280-Vibration (not engine) in unit not attributable to bearings or other components B | D1-Forced - Immediate | 852-CC steam units
5280 | Vibration (not engine) in unit not attributable to bearings or other components B | Gas Turbine | Miscellaneous (Gas Turbine) | U1 | Forced - Immediate | 2013 | Waste Heat | WH | 852 | CC steam units | NPCC | Winter | 53310.8333 | 247 | 1 | 1 | 5280-Vibration (not engine) in unit not attributable to bearings or other components B | U1-Forced - Immediate | 852-CC steam units
5280 | Vibration (not engine) in unit not attributable to bearings or other components B | Gas Turbine | Miscellaneous (Gas Turbine) | U1 | Forced - Immediate | 2013 | Gas | GG | 852 | CC steam units | WECC | Winter | 57.0667 | 16 | 1 | 1 | 5280-Vibration (not engine) in unit not attributable to bearings or other components B | U1-Forced - Immediate | 852-CC steam units
5280 | Vibration (not engine) in unit not attributable to bearings or other components B | Gas Turbine | Miscellaneous (Gas Turbine) | U1 | Forced - Immediate | 2013 | Waste Heat | WH | 852 | CC steam units | NPCC | Winter | 11806.6 | 247 | 1 | 1 | 5280-Vibration (not engine) in unit not attributable to bearings or other components B | U1-Forced - Immediate | 852-CC steam units
5280 | Vibration (not engine) in unit not attributable to bearings or other components B | Gas Turbine | Miscellaneous (Gas Turbine) | D1 | Forced - Immediate | 2013 | Waste Heat | WH | 852 | CC steam units | WECC | Summer | 227.05 | 143.4 | 1 | 1 | 5280-Vibration (not engine) in unit not attributable to bearings or other components B | D1-Forced - Immediate | 852-CC steam units
5280 | Vibration (not engine) in unit not attributable to bearings or other components B | Gas Turbine | Miscellaneous (Gas Turbine) | U1 | Forced - Immediate | 2013 | Waste Heat | WH | 852 | CC steam units | NPCC | Winter | 5956.8165 | 247 | 1 | 1 | 5280-Vibration (not engine) in unit not attributable to bearings or other components B | U1-Forced - Immediate | 852-CC steam units
5280 | Vibration (not engine) in unit not attributable to bearings or other components B | Gas Turbine | Miscellaneous (Gas Turbine) | U1 | Forced - Immediate | 2013 | Gas | GG | 861 | CoG GT units | SERC | Winter | 226.1666 | 115 | 1 | 1 | 5280-Vibration (not engine) in unit not attributable to bearings or other components B | U1-Forced - Immediate | 861-CoG GT units
5280 | Vibration (not engine) in unit not attributable to bearings or other components B | Gas Turbine | Miscellaneous (Gas Turbine) | U1 | Forced - Immediate | 2013 | Gas | GG | 861 | CoG GT units | WECC | Winter | 121.6833 | 49 | 1 | 1 | 5280-Vibration (not engine) in unit not attributable to bearings or other components B | U1-Forced - Immediate | 861-CoG GT units
5285 | Gas turbine vibration | Gas Turbine | Miscellaneous (Gas Turbine) | D1 | Forced - Immediate | 2013 | Gas | GG | 300 | Gas Turbine/Jet Engine (Simple Cycle Operation) | NPCC | Off-Peak | 24.4583 | 29.35 | 1 | 1 | 5285-Gas turbine vibration | D1-Forced - Immediate | 300-Gas Turbine/Jet Engine (Simple Cycle Operation)
5285 | Gas turbine vibration | Gas Turbine | Miscellaneous (Gas Turbine) | D1 | Forced - Immediate | 2013 | Gas | GG | 300 | Gas Turbine/Jet Engine (Simple Cycle Operation) | NPCC | Off-Peak | 1558.485 | 29.35 | 1 | 1 | 5285-Gas turbine vibration | D1-Forced - Immediate | 300-Gas Turbine/Jet Engine (Simple Cycle Operation)
5285 | Gas turbine vibration | Gas Turbine | Miscellaneous (Gas Turbine) | SF | Startup Failure | 2013 | Gas | GG | 300 | Gas Turbine/Jet Engine (Simple Cycle Operation) | WECC | Off-Peak | 1094.3333 | 49 | 1 | 1 | 5285-Gas turbine vibration | SF-Startup Failure | 300-Gas Turbine/Jet Engine (Simple Cycle Operation)
5285 | Gas turbine vibration | Gas Turbine | Miscellaneous (Gas Turbine) | SF | Startup Failure | 2013 | Oil | DI | 300 | Gas Turbine/Jet Engine (Simple Cycle Operation) | NPCC | Summer | 11.9067 | 18.8 | 1 | 1 | 5285-Gas turbine vibration | SF-Startup Failure | 300-Gas Turbine/Jet Engine (Simple Cycle Operation)
5285 | Gas turbine vibration | Gas Turbine | Miscellaneous (Gas Turbine) | U1 | Forced - Immediate | 2013 | Gas | GG | 300 | Gas Turbine/Jet Engine (Simple Cycle Operation) | NPCC | Off-Peak | 13.5611 | 62.59 | 1 | 1 | 5285-Gas turbine vibration | U1-Forced - Immediate | 300-Gas Turbine/Jet Engine (Simple Cycle Operation)
5285 | Gas turbine vibration | Gas Turbine | Miscellaneous (Gas Turbine) | U1 | Forced - Immediate | 2013 | Gas | GG | 300 | Gas Turbine/Jet Engine (Simple Cycle Operation) | RFC | Off-Peak | 183.6833 | 53.5 | 1 | 1 | 5285-Gas turbine vibration | U1-Forced - Immediate | 300-Gas Turbine/Jet Engine (Simple Cycle Operation)
5285 | Gas turbine vibration | Gas Turbine | Miscellaneous (Gas Turbine) | U1 | Forced - Immediate | 2013 | Gas | GG | 300 | Gas Turbine/Jet Engine (Simple Cycle Operation) | RFC | Summer | 178.3333 | 53.5 | 1 | 1 | 5285-Gas turbine vibration | U1-Forced - Immediate | 300-Gas Turbine/Jet Engine (Simple Cycle Operation)
5285 | Gas turbine vibration | Gas Turbine | Miscellaneous (Gas Turbine) | U1 | Forced - Immediate | 2013 | Oil | DI | 300 | Gas Turbine/Jet Engine (Simple Cycle Operation) | RFC | Summer | 5.3333 | 64 | 1 | 1 | 5285-Gas turbine vibration | U1-Forced - Immediate | 300-Gas Turbine/Jet Engine (Simple Cycle Operation)
5285 | Gas turbine vibration | Gas Turbine | Miscellaneous (Gas Turbine) | D1 | Forced - Immediate | 2013 | Gas | GG | 300 | Gas Turbine/Jet Engine (Simple Cycle Operation) | NPCC | Off-Peak | 28.8608 | 29.35 | 1 | 1 | 5285-Gas turbine vibration | D1-Forced - Immediate | 300-Gas Turbine/Jet Engine (Simple Cycle Operation)
5285 | Gas turbine vibration | Gas Turbine | Miscellaneous (Gas Turbine) | SF | Startup Failure | 2013 | Gas | GG | 300 | Gas Turbine/Jet Engine (Simple Cycle Operation) | NPCC | Off-Peak | 79.1916 | 55.9 | 1 | 1 | 5285-Gas turbine vibration | SF-Startup Failure | 300-Gas Turbine/Jet Engine (Simple Cycle Operation)
5285 | Gas turbine vibration | Gas Turbine | Miscellaneous (Gas Turbine) | SF | Startup Failure | 2013 | Oil | DI | 300 | Gas Turbine/Jet Engine (Simple Cycle Operation) | NPCC | Summer | 8.1667 | 19.6 | 1 | 1 | 5285-Gas turbine vibration | SF-Startup Failure | 300-Gas Turbine/Jet Engine (Simple Cycle Operation)
5285 | Gas turbine vibration | Gas Turbine | Miscellaneous (Gas Turbine) | SF | Startup Failure | 2013 | Oil | DI | 300 | Gas Turbine/Jet Engine (Simple Cycle Operation) | NPCC | Summer | 21.0267 | 16.6 | 1 | 1 | 5285-Gas turbine vibration | SF-Startup Failure | 300-Gas Turbine/Jet Engine (Simple Cycle Operation)
5285 | Gas turbine vibration | Gas Turbine | Miscellaneous (Gas Turbine) | U1 | Forced - Immediate | 2013 | Gas | GG | 300 | Gas Turbine/Jet Engine (Simple Cycle Operation) | WECC | Off-Peak | 164.0682 | 49.97 | 1 | 1 | 5285-Gas turbine vibration | U1-Forced - Immediate | 300-Gas Turbine/Jet Engine (Simple Cycle Operation)
5285 | Gas turbine vibration | Gas Turbine | Miscellaneous (Gas Turbine) | U1 | Forced - Immediate | 2013 | Gas | GG | 300 | Gas Turbine/Jet Engine (Simple Cycle Operation) | TRE | Off-Peak | 990 | 50 | 1 | 1 | 5285-Gas turbine vibration | U1-Forced - Immediate | 300-Gas Turbine/Jet Engine (Simple Cycle Operation)
5285 | Gas turbine vibration | Gas Turbine | Miscellaneous (Gas Turbine) | SF | Startup Failure | 2013 | Gas | GG | 300 | Gas Turbine/Jet Engine (Simple Cycle Operation) | RFC | Off-Peak | 2.6666 | 40 | 1 | 1 | 5285-Gas turbine vibration | SF-Startup Failure | 300-Gas Turbine/Jet Engine (Simple Cycle Operation)
5285 | Gas turbine vibration | Gas Turbine | Miscellaneous (Gas Turbine) | SF | Startup Failure | 2013 | Oil | DI | 300 | Gas Turbine/Jet Engine (Simple Cycle Operation) | NPCC | Summer | 7.44 | 18.6 | 1 | 1 | 5285-Gas turbine vibration | SF-Startup Failure | 300-Gas Turbine/Jet Engine (Simple Cycle Operation)
5285 | Gas turbine vibration | Gas Turbine | Miscellaneous (Gas Turbine) | U1 | Forced - Immediate | 2013 | Gas | GG | 300 | Gas Turbine/Jet Engine (Simple Cycle Operation) | NPCC | Off-Peak | 6.3333 | 19 | 1 | 1 | 5285-Gas turbine vibration | U1-Forced - Immediate | 300-Gas Turbine/Jet Engine (Simple Cycle Operation)
5285 | Gas turbine vibration | Gas Turbine | Miscellaneous (Gas Turbine) | U1 | Forced - Immediate | 2013 | Gas | GG | 300 | Gas Turbine/Jet Engine (Simple Cycle Operation) | SERC | Off-Peak | 68.0833 | 43 | 1 | 1 | 5285-Gas turbine vibration | U1-Forced - Immediate | 300-Gas Turbine/Jet Engine (Simple Cycle Operation)
5285 | Gas turbine vibration | Gas Turbine | Miscellaneous (Gas Turbine) | U1 | Forced - Immediate | 2013 | Gas | GG | 300 | Gas Turbine/Jet Engine (Simple Cycle Operation) | MRO | Off-Peak | 5255.7749 | 126.9 | 1 | 1 | 5285-Gas turbine vibration | U1-Forced - Immediate | 300-Gas Turbine/Jet Engine (Simple Cycle Operation)
5285 | Gas turbine vibration | Gas Turbine | Miscellaneous (Gas Turbine) | U1 | Forced - Immediate | 2013 | Gas | GG | 300 | Gas Turbine/Jet Engine (Simple Cycle Operation) | WECC | Off-Peak | 18279.8249 | 103.5 | 1 | 1 | 5285-Gas turbine vibration | U1-Forced - Immediate | 300-Gas Turbine/Jet Engine (Simple Cycle Operation)
5285 | Gas turbine vibration | Gas Turbine | Miscellaneous (Gas Turbine) | U1 | Forced - Immediate | 2013 | Gas | GG | 300 | Gas Turbine/Jet Engine (Simple Cycle Operation) | SERC | Off-Peak | 19078.2083 | 109.75 | 1 | 1 | 5285-Gas turbine vibration | U1-Forced - Immediate | 300-Gas Turbine/Jet Engine (Simple Cycle Operation)
5285 | Gas turbine vibration | Gas Turbine | Miscellaneous (Gas Turbine) | U1 | Forced - Immediate | 2013 | Gas | GG | 300 | Gas Turbine/Jet Engine (Simple Cycle Operation) | SERC | Summer | 20.4 | 34 | 1 | 1 | 5285-Gas turbine vibration | U1-Forced - Immediate | 300-Gas Turbine/Jet Engine (Simple Cycle Operation)
5285 | Gas turbine vibration | Gas Turbine | Miscellaneous (Gas Turbine) | U1 | Forced - Immediate | 2013 | Gas | GG | 300 | Gas Turbine/Jet Engine (Simple Cycle Operation) | RFC | Summer | 35.8333 | 43 | 1 | 1 | 5285-Gas turbine vibration | U1-Forced - Immediate | 300-Gas Turbine/Jet Engine (Simple Cycle Operation)
5285 | Gas turbine vibration | Gas Turbine | Miscellaneous (Gas Turbine) | U1 | Forced - Immediate | 2013 | Gas | GG | 300 | Gas Turbine/Jet Engine (Simple Cycle Operation) | WECC | Summer | 68.5597 | 46.22 | 1 | 1 | 5285-Gas turbine vibration | U1-Forced - Immediate | 300-Gas Turbine/Jet Engine (Simple Cycle Operation)
5285 | Gas turbine vibration | Gas Turbine | Miscellaneous (Gas Turbine) | U1 | Forced - Immediate | 2013 | Gas | GG | 300 | Gas Turbine/Jet Engine (Simple Cycle Operation) | SERC | Summer | 1822.3333 | 77 | 1 | 1 | 5285-Gas turbine vibration | U1-Forced - Immediate | 300-Gas Turbine/Jet Engine (Simple Cycle Operation)
5285 | Gas turbine vibration | Gas Turbine | Miscellaneous (Gas Turbine) | U1 | Forced - Immediate | 2013 | Gas | GG | 300 | Gas Turbine/Jet Engine (Simple Cycle Operation) | WECC | Winter | 183.2233 | 49.97 | 1 | 1 | 5285-Gas turbine vibration | U1-Forced - Immediate | 300-Gas Turbine/Jet Engine (Simple Cycle Operation)
5285 | Gas turbine vibration | Gas Turbine | Miscellaneous (Gas Turbine) | U1 | Forced - Immediate | 2013 | Oil | DI | 300 | Gas Turbine/Jet Engine (Simple Cycle Operation) | RFC | Summer | 87.4666 | 64 | 1 | 1 | 5285-Gas turbine vibration | U1-Forced - Immediate | 300-Gas Turbine/Jet Engine (Simple Cycle Operation)
5285 | Gas turbine vibration | Gas Turbine | Miscellaneous (Gas Turbine) | U2 | Forced - Delayed | 2013 | Gas | GG | 300 | Gas Turbine/Jet Engine (Simple Cycle Operation) | NPCC | Summer | 15.8383 | 55.9 | 1 | 1 | 5285-Gas turbine vibration | U2-Forced - Delayed | 300-Gas Turbine/Jet Engine (Simple Cycle Operation)
5285 | Gas turbine vibration | Gas Turbine | Miscellaneous (Gas Turbine) | D1 | Forced - Immediate | 2013 | Gas | GG | 300 | Gas Turbine/Jet Engine (Simple Cycle Operation) | NPCC | Off-Peak | 23.9691 | 29.35 | 1 | 2 | 5285-Gas turbine vibration | D1-Forced - Immediate | 300-Gas Turbine/Jet Engine (Simple Cycle Operation)
5285 | Gas turbine vibration | Gas Turbine | Miscellaneous (Gas Turbine) | D1 | Forced - Immediate | 2013 | Gas | GG | 300 | Gas Turbine/Jet Engine (Simple Cycle Operation) | RFC | Off-Peak | 22585.95 | 26.5 | 1 | 1 | 5285-Gas turbine vibration | D1-Forced - Immediate | 300-Gas Turbine/Jet Engine (Simple Cycle Operation)
5285 | Gas turbine vibration | Gas Turbine | Miscellaneous (Gas Turbine) | D1 | Forced - Immediate | 2013 | Gas | GG | 300 | Gas Turbine/Jet Engine (Simple Cycle Operation) | RFC | Summer | 501.6667 | 25 | 1 | 1 | 5285-Gas turbine vibration | D1-Forced - Immediate | 300-Gas Turbine/Jet Engine (Simple Cycle Operation)
5285 | Gas turbine vibration | Gas Turbine | Miscellaneous (Gas Turbine) | SF | Startup Failure | 2013 | Oil | DI | 300 | Gas Turbine/Jet Engine (Simple Cycle Operation) | NPCC | Summer | 19.84 | 18.6 | 1 | 1 | 5285-Gas turbine vibration | SF-Startup Failure | 300-Gas Turbine/Jet Engine (Simple Cycle Operation)
5285 | Gas turbine vibration | Gas Turbine | Miscellaneous (Gas Turbine) | U1 | Forced - Immediate | 2013 | Gas | GG | 300 | Gas Turbine/Jet Engine (Simple Cycle Operation) | NPCC | Off-Peak | 11.18 | 55.9 | 1 | 1 | 5285-Gas turbine vibration | U1-Forced - Immediate | 300-Gas Turbine/Jet Engine (Simple Cycle Operation)
5285 | Gas turbine vibration | Gas Turbine | Miscellaneous (Gas Turbine) | U1 | Forced - Immediate | 2013 | Gas | GG | 300 | Gas Turbine/Jet Engine (Simple Cycle Operation) | WECC | Off-Peak | 54.1341 | 49.97 | 1 | 1 | 5285-Gas turbine vibration | U1-Forced - Immediate | 300-Gas Turbine/Jet Engine (Simple Cycle Operation)
5285 | Gas turbine vibration | Gas Turbine | Miscellaneous (Gas Turbine) | U1 | Forced - Immediate | 2013 | Gas | GG | 300 | Gas Turbine/Jet Engine (Simple Cycle Operation) | NPCC | Off-Peak | 389.1833 | 19 | 1 | 1 | 5285-Gas turbine vibration | U1-Forced - Immediate | 300-Gas Turbine/Jet Engine (Simple Cycle Operation)
5285 | Gas turbine vibration | Gas Turbine | Miscellaneous (Gas Turbine) | U1 | Forced - Immediate | 2013 | Gas | GG | 300 | Gas Turbine/Jet Engine (Simple Cycle Operation) | RFC | Off-Peak | 1168.975 | 53.5 | 1 | 1 | 5285-Gas turbine vibration | U1-Forced - Immediate | 300-Gas Turbine/Jet Engine (Simple Cycle Operation)
5285 | Gas turbine vibration | Gas Turbine | Miscellaneous (Gas Turbine) | U1 | Forced - Immediate | 2013 | Gas | GG | 300 | Gas Turbine/Jet Engine (Simple Cycle Operation) | WECC | Summer | 41.4 | 103.5 | 1 | 1 | 5285-Gas turbine vibration | U1-Forced - Immediate | 300-Gas Turbine/Jet Engine (Simple Cycle Operation)
5285 | Gas turbine vibration | Gas Turbine | Miscellaneous (Gas Turbine) | U1 | Forced - Immediate | 2013 | Gas | GG | 300 | Gas Turbine/Jet Engine (Simple Cycle Operation) | WECC | Summer | 35603.75 | 65 | 1 | 1 | 5285-Gas turbine vibration | U1-Forced - Immediate | 300-Gas Turbine/Jet Engine (Simple Cycle Operation)
5285 | Gas turbine vibration | Gas Turbine | Miscellaneous (Gas Turbine) | U1 | Forced - Immediate | 2013 | Gas | GG | 300 | Gas Turbine/Jet Engine (Simple Cycle Operation) | TRE | Winter | 433.3333 | 50 | 1 | 1 | 5285-Gas turbine vibration | U1-Forced - Immediate | 300-Gas Turbine/Jet Engine (Simple Cycle Operation)
5285 | Gas turbine vibration | Gas Turbine | Miscellaneous (Gas Turbine) | U1 | Forced - Immediate | 2013 | Oil | DI | 300 | Gas Turbine/Jet Engine (Simple Cycle Operation) | SERC | Summer | 3.4 | 12 | 1 | 1 | 5285-Gas turbine vibration | U1-Forced - Immediate | 300-Gas Turbine/Jet Engine (Simple Cycle Operation)
5285 | Gas turbine vibration | Gas Turbine | Miscellaneous (Gas Turbine) | D1 | Forced - Immediate | 2013 | Gas | GG | 300 | Gas Turbine/Jet Engine (Simple Cycle Operation) | TRE | Off-Peak | 0 | 0 | 1 | 1 | 5285-Gas turbine vibration | D1-Forced - Immediate | 300-Gas Turbine/Jet Engine (Simple Cycle Operation)
5285 | Gas turbine vibration | Gas Turbine | Miscellaneous (Gas Turbine) | D1 | Forced - Immediate | 2013 | Gas | GG | 300 | Gas Turbine/Jet Engine (Simple Cycle Operation) | NPCC | Off-Peak | 29.8391 | 29.35 | 1 | 1 | 5285-Gas turbine vibration | D1-Forced - Immediate | 300-Gas Turbine/Jet Engine (Simple Cycle Operation)
5285 | Gas turbine vibration | Gas Turbine | Miscellaneous (Gas Turbine) | D1 | Forced - Immediate | 2013 | Gas | GG | 300 | Gas Turbine/Jet Engine (Simple Cycle Operation) | NPCC | Off-Peak | 39.1333 | 29.35 | 1 | 1 | 5285-Gas turbine vibration | D1-Forced - Immediate | 300-Gas Turbine/Jet Engine (Simple Cycle Operation)
5285 | Gas turbine vibration | Gas Turbine | Miscellaneous (Gas Turbine) | SF | Startup Failure | 2013 | Gas | GG | 300 | Gas Turbine/Jet Engine (Simple Cycle Operation) | NPCC | Off-Peak | 120.185 | 55.9 | 1 | 1 | 5285-Gas turbine vibration | SF-Startup Failure | 300-Gas Turbine/Jet Engine (Simple Cycle Operation)
5285 | Gas turbine vibration | Gas Turbine | Miscellaneous (Gas Turbine) | SF | Startup Failure | 2013 | Gas | GG | 300 | Gas Turbine/Jet Engine (Simple Cycle Operation) | SERC | Winter | 11.8 | 118 | 1 | 1 | 5285-Gas turbine vibration | SF-Startup Failure | 300-Gas Turbine/Jet Engine (Simple Cycle Operation)
5285 | Gas turbine vibration | Gas Turbine | Miscellaneous (Gas Turbine) | U1 | Forced - Immediate | 2013 | Gas | GG | 300 | Gas Turbine/Jet Engine (Simple Cycle Operation) | RFC | Off-Peak | 4.6666 | 40 | 1 | 1 | 5285-Gas turbine vibration | U1-Forced - Immediate | 300-Gas Turbine/Jet Engine (Simple Cycle Operation)
5285 | Gas turbine vibration | Gas Turbine | Miscellaneous (Gas Turbine) | U1 | Forced - Immediate | 2013 | Gas | GG | 300 | Gas Turbine/Jet Engine (Simple Cycle Operation) | TRE | Off-Peak | 10.8333 | 50 | 1 | 1 | 5285-Gas turbine vibration | U1-Forced - Immediate | 300-Gas Turbine/Jet Engine (Simple Cycle Operation)
5285 | Gas turbine vibration | Gas Turbine | Miscellaneous (Gas Turbine) | U1 | Forced - Immediate | 2013 | Gas | GG | 300 | Gas Turbine/Jet Engine (Simple Cycle Operation) | RFC | Off-Peak | 112 | 42 | 1 | 1 | 5285-Gas turbine vibration | U1-Forced - Immediate | 300-Gas Turbine/Jet Engine (Simple Cycle Operation)
5285 | Gas turbine vibration | Gas Turbine | Miscellaneous (Gas Turbine) | U1 | Forced - Immediate | 2013 | Gas | GG | 300 | Gas Turbine/Jet Engine (Simple Cycle Operation) | TRE | Off-Peak | 117.5 | 50 | 1 | 1 | 5285-Gas turbine vibration | U1-Forced - Immediate | 300-Gas Turbine/Jet Engine (Simple Cycle Operation)
5285 | Gas turbine vibration | Gas Turbine | Miscellaneous (Gas Turbine) | U1 | Forced - Immediate | 2013 | Gas | GG | 300 | Gas Turbine/Jet Engine (Simple Cycle Operation) | SERC | Off-Peak | 12447.7833 | 43 | 1 | 1 | 5285-Gas turbine vibration | U1-Forced - Immediate | 300-Gas Turbine/Jet Engine (Simple Cycle Operation)
5285 | Gas turbine vibration | Gas Turbine | Miscellaneous (Gas Turbine) | U1 | Forced - Immediate | 2013 | Gas | GG | 300 | Gas Turbine/Jet Engine (Simple Cycle Operation) | TRE | Winter | 0.8333 | 50 | 1 | 2 | 5285-Gas turbine vibration | U1-Forced - Immediate | 300-Gas Turbine/Jet Engine (Simple Cycle Operation)
5285 | Gas turbine vibration | Gas Turbine | Miscellaneous (Gas Turbine) | U1 | Forced - Immediate | 2013 | Gas | GG | 300 | Gas Turbine/Jet Engine (Simple Cycle Operation) | RFC | Winter | 182 | 42 | 1 | 1 | 5285-Gas turbine vibration | U1-Forced - Immediate | 300-Gas Turbine/Jet Engine (Simple Cycle Operation)
5285 | Gas turbine vibration | Gas Turbine | Miscellaneous (Gas Turbine) | U1 | Forced - Immediate | 2013 | Oil | KE | 300 | Gas Turbine/Jet Engine (Simple Cycle Operation) | RFC | Winter | 52.9 | 46 | 1 | 1 | 5285-Gas turbine vibration | U1-Forced - Immediate | 300-Gas Turbine/Jet Engine (Simple Cycle Operation)
5285 | Gas turbine vibration | Gas Turbine | Miscellaneous (Gas Turbine) | U1 | Forced - Immediate | 2013 | Oil | KE | 300 | Gas Turbine/Jet Engine (Simple Cycle Operation) | RFC | Winter | 69 | 46 | 1 | 1 | 5285-Gas turbine vibration | U1-Forced - Immediate | 300-Gas Turbine/Jet Engine (Simple Cycle Operation)
5285 | Gas turbine vibration | Gas Turbine | Miscellaneous (Gas Turbine) | D1 | Forced - Immediate | 2013 | Gas | GG | 300 | Gas Turbine/Jet Engine (Simple Cycle Operation) | NPCC | Off-Peak | 4.8916 | 29.35 | 1 | 1 | 5285-Gas turbine vibration | D1-Forced - Immediate | 300-Gas Turbine/Jet Engine (Simple Cycle Operation)
5285 | Gas turbine vibration | Gas Turbine | Miscellaneous (Gas Turbine) | D1 | Forced - Immediate | 2013 | Gas | GG | 300 | Gas Turbine/Jet Engine (Simple Cycle Operation) | NPCC | Off-Peak | 42.0683 | 29.35 | 1 | 1 | 5285-Gas turbine vibration | D1-Forced - Immediate | 300-Gas Turbine/Jet Engine (Simple Cycle Operation)
5285 | Gas turbine vibration | Gas Turbine | Miscellaneous (Gas Turbine) | SF | Startup Failure | 2013 | Gas | GG | 300 | Gas Turbine/Jet Engine (Simple Cycle Operation) | NPCC | Summer | 42 | 40 | 1 | 1 | 5285-Gas turbine vibration | SF-Startup Failure | 300-Gas Turbine/Jet Engine (Simple Cycle Operation)
5285 | Gas turbine vibration | Gas Turbine | Miscellaneous (Gas Turbine) | SF | Startup Failure | 2013 | Gas | GG | 300 | Gas Turbine/Jet Engine (Simple Cycle Operation) | SERC | Summer | 560.6333 | 22 | 1 | 1 | 5285-Gas turbine vibration | SF-Startup Failure | 300-Gas Turbine/Jet Engine (Simple Cycle Operation)
5285 | Gas turbine vibration | Gas Turbine | Miscellaneous (Gas Turbine) | SF | Startup Failure | 2013 | Gas | GG | 300 | Gas Turbine/Jet Engine (Simple Cycle Operation) | WECC | Summer | 8850.4166 | 55 | 1 | 1 | 5285-Gas turbine vibration | SF-Startup Failure | 300-Gas Turbine/Jet Engine (Simple Cycle Operation)
5285 | Gas turbine vibration | Gas Turbine | Miscellaneous (Gas Turbine) | SF | Startup Failure | 2013 | Gas | GG | 300 | Gas Turbine/Jet Engine (Simple Cycle Operation) | SERC | Summer | 283504 | 120 | 1 | 1 | 5285-Gas turbine vibration | SF-Startup Failure | 300-Gas Turbine/Jet Engine (Simple Cycle Operation)
5285 | Gas turbine vibration | Gas Turbine | Miscellaneous (Gas Turbine) | SF | Startup Failure | 2013 | Gas | GG | 300 | Gas Turbine/Jet Engine (Simple Cycle Operation) | SERC | Winter | 31.4666 | 118 | 1 | 1 | 5285-Gas turbine vibration | SF-Startup Failure | 300-Gas Turbine/Jet Engine (Simple Cycle Operation)
5285 | Gas turbine vibration | Gas Turbine | Miscellaneous (Gas Turbine) | U1 | Forced - Immediate | 2013 | Gas | GG | 300 | Gas Turbine/Jet Engine (Simple Cycle Operation) | MRO | Off-Peak | 129.0149 | 126.9 | 1 | 1 | 5285-Gas turbine vibration | U1-Forced - Immediate | 300-Gas Turbine/Jet Engine (Simple Cycle Operation)
5285 | Gas turbine vibration | Gas Turbine | Miscellaneous (Gas Turbine) | U1 | Forced - Immediate | 2013 | Gas | GG | 300 | Gas Turbine/Jet Engine (Simple Cycle Operation) | MRO | Off-Peak | 169.2 | 126.9 | 1 | 1 | 5285-Gas turbine vibration | U1-Forced - Immediate | 300-Gas Turbine/Jet Engine (Simple Cycle Operation)
5285 | Gas turbine vibration | Gas Turbine | Miscellaneous (Gas Turbine) | U1 | Forced - Immediate | 2013 | Gas | GG | 300 | Gas Turbine/Jet Engine (Simple Cycle Operation) | RFC | Summer | 67.3666 | 43 | 1 | 1 | 5285-Gas turbine vibration | U1-Forced - Immediate | 300-Gas Turbine/Jet Engine (Simple Cycle Operation)
5285 | Gas turbine vibration | Gas Turbine | Miscellaneous (Gas Turbine) | U1 | Forced - Immediate | 2013 | Gas | GG | 300 | Gas Turbine/Jet Engine (Simple Cycle Operation) | RFC | Summer | 1771.6 | 43 | 1 | 1 | 5285-Gas turbine vibration | U1-Forced - Immediate | 300-Gas Turbine/Jet Engine (Simple Cycle Operation)
5285 | Gas turbine vibration | Gas Turbine | Miscellaneous (Gas Turbine) | U1 | Forced - Immediate | 2013 | Gas | GG | 300 | Gas Turbine/Jet Engine (Simple Cycle Operation) | RFC | Summer | 5117.7166 | 43 | 1 | 1 | 5285-Gas turbine vibration | U1-Forced - Immediate | 300-Gas Turbine/Jet Engine (Simple Cycle Operation)
5285 | Gas turbine vibration | Gas Turbine | Miscellaneous (Gas Turbine) | U1 | Forced - Immediate | 2013 | Gas | GG | 300 | Gas Turbine/Jet Engine (Simple Cycle Operation) | SERC | Summer | 70533.1332 | 134 | 1 | 1 | 5285-Gas turbine vibration | U1-Forced - Immediate | 300-Gas Turbine/Jet Engine (Simple Cycle Operation)
5285 | Gas turbine vibration | Gas Turbine | Miscellaneous (Gas Turbine) | U1 | Forced - Immediate | 2013 | Oil | DI | 300 | Gas Turbine/Jet Engine (Simple Cycle Operation) | SERC | Winter | 6.2083 | 14.9 | 1 | 1 | 5285-Gas turbine vibration | U1-Forced - Immediate | 300-Gas Turbine/Jet Engine (Simple Cycle Operation)
5285 | Gas turbine vibration | Gas Turbine | Miscellaneous (Gas Turbine) | U1 | Forced - Immediate | 2013 | Oil | KE | 300 | Gas Turbine/Jet Engine (Simple Cycle Operation) | RFC | Off-Peak | 11.5 | 46 | 1 | 1 | 5285-Gas turbine vibration | U1-Forced - Immediate | 300-Gas Turbine/Jet Engine (Simple Cycle Operation)
5285 | Gas turbine vibration | Gas Turbine | Miscellaneous (Gas Turbine) | U1 | Forced - Immediate | 2013 | Oil | KE | 300 | Gas Turbine/Jet Engine (Simple Cycle Operation) | RFC | Off-Peak | 33.7333 | 46 | 1 | 1 | 5285-Gas turbine vibration | U1-Forced - Immediate | 300-Gas Turbine/Jet Engine (Simple Cycle Operation)
5285 | Gas turbine vibration | Gas Turbine | Miscellaneous (Gas Turbine) | D1 | Forced - Immediate | 2013 | Gas | GG | 300 | Gas Turbine/Jet Engine (Simple Cycle Operation) | NPCC | Off-Peak | 20.545 | 29.35 | 1 | 2 | 5285-Gas turbine vibration | D1-Forced - Immediate | 300-Gas Turbine/Jet Engine (Simple Cycle Operation)
5285 | Gas turbine vibration | Gas Turbine | Miscellaneous (Gas Turbine) | D1 | Forced - Immediate | 2013 | Gas | GG | 300 | Gas Turbine/Jet Engine (Simple Cycle Operation) | RFC | Off-Peak | 196.9833 | 26.5 | 1 | 1 | 5285-Gas turbine vibration | D1-Forced - Immediate | 300-Gas Turbine/Jet Engine (Simple Cycle Operation)
5285 | Gas turbine vibration | Gas Turbine | Miscellaneous (Gas Turbine) | D1 | Forced - Immediate | 2013 | Gas | GG | 300 | Gas Turbine/Jet Engine (Simple Cycle Operation) | NPCC | Off-Peak | 219.6358 | 29.35 | 1 | 1 | 5285-Gas turbine vibration | D1-Forced - Immediate | 300-Gas Turbine/Jet Engine (Simple Cycle Operation)
5285 | Gas turbine vibration | Gas Turbine | Miscellaneous (Gas Turbine) | SF | Startup Failure | 2013 | Gas | GG | 300 | Gas Turbine/Jet Engine (Simple Cycle Operation) | MRO | Off-Peak | 118.44 | 126.9 | 1 | 1 | 5285-Gas turbine vibration | SF-Startup Failure | 300-Gas Turbine/Jet Engine (Simple Cycle Operation)
5285 | Gas turbine vibration | Gas Turbine | Miscellaneous (Gas Turbine) | SF | Startup Failure | 2013 | Gas | GG | 300 | Gas Turbine/Jet Engine (Simple Cycle Operation) | WECC | Off-Peak | 556.9666 | 49 | 1 | 1 | 5285-Gas turbine vibration | SF-Startup Failure | 300-Gas Turbine/Jet Engine (Simple Cycle Operation)
5285 | Gas turbine vibration | Gas Turbine | Miscellaneous (Gas Turbine) | SF | Startup Failure | 2013 | Gas | GG | 300 | Gas Turbine/Jet Engine (Simple Cycle Operation) | WECC | Summer | 16.79 | 21.9 | 1 | 1 | 5285-Gas turbine vibration | SF-Startup Failure | 300-Gas Turbine/Jet Engine (Simple Cycle Operation)
5285 | Gas turbine vibration | Gas Turbine | Miscellaneous (Gas Turbine) | SF | Startup Failure | 2013 | Gas | GG | 300 | Gas Turbine/Jet Engine (Simple Cycle Operation) | MRO | Winter | 1418.7666 | 62 | 1 | 1 | 5285-Gas turbine vibration | SF-Startup Failure | 300-Gas Turbine/Jet Engine (Simple Cycle Operation)
5285 | Gas turbine vibration | Gas Turbine | Miscellaneous (Gas Turbine) | SF | Startup Failure | 2013 | Gas | GG | 300 | Gas Turbine/Jet Engine (Simple Cycle Operation) | NPCC | Winter | 3349.3416 | 55.9 | 1 | 1 | 5285-Gas turbine vibration | SF-Startup Failure | 300-Gas Turbine/Jet Engine (Simple Cycle Operation)
5285 | Gas turbine vibration | Gas Turbine | Miscellaneous (Gas Turbine) | U1 | Forced - Immediate | 2013 | Gas | GG | 300 | Gas Turbine/Jet Engine (Simple Cycle Operation) | RFC | Off-Peak | 25.3333 | 40 | 1 | 1 | 5285-Gas turbine vibration | U1-Forced - Immediate | 300-Gas Turbine/Jet Engine (Simple Cycle Operation)
5285 | Gas turbine vibration | Gas Turbine | Miscellaneous (Gas Turbine) | U1 | Forced - Immediate | 2013 | Gas | GG | 300 | Gas Turbine/Jet Engine (Simple Cycle Operation) | RFC | Off-Peak | 80.6 | 78 | 1 | 1 | 5285-Gas turbine vibration | U1-Forced - Immediate | 300-Gas Turbine/Jet Engine (Simple Cycle Operation)
5285 | Gas turbine vibration | Gas Turbine | Miscellaneous (Gas Turbine) | U1 | Forced - Immediate | 2013 | Gas | GG | 300 | Gas Turbine/Jet Engine (Simple Cycle Operation) | RFC | Off-Peak | 157.1 | 157.1 | 1 | 1 | 5285-Gas turbine vibration | U1-Forced - Immediate | 300-Gas Turbine/Jet Engine (Simple Cycle Operation)
5285 | Gas turbine vibration | Gas Turbine | Miscellaneous (Gas Turbine) | U1 | Forced - Immediate | 2013 | Gas | GG | 300 | Gas Turbine/Jet Engine (Simple Cycle Operation) | NPCC | Off-Peak | 184.47 | 55.9 | 1 | 1 | 5285-Gas turbine vibration | U1-Forced - Immediate | 300-Gas Turbine/Jet Engine (Simple Cycle Operation)
5285 | Gas turbine vibration | Gas Turbine | Miscellaneous (Gas Turbine) | U1 | Forced - Immediate | 2013 | Gas | GG | 300 | Gas Turbine/Jet Engine (Simple Cycle Operation) | WECC | Off-Peak | 208.544 | 47.04 | 1 | 1 | 5285-Gas turbine vibration | U1-Forced - Immediate | 300-Gas Turbine/Jet Engine (Simple Cycle Operation)
5285 | Gas turbine vibration | Gas Turbine | Miscellaneous (Gas Turbine) | U1 | Forced - Immediate | 2013 | Gas | GG | 300 | Gas Turbine/Jet Engine (Simple Cycle Operation) | MRO | Off-Peak | 277.065 | 126.9 | 1 | 1 | 5285-Gas turbine vibration | U1-Forced - Immediate | 300-Gas Turbine/Jet Engine (Simple Cycle Operation)
5285 | Gas turbine vibration | Gas Turbine | Miscellaneous (Gas Turbine) | U1 | Forced - Immediate | 2013 | Gas | GG | 300 | Gas Turbine/Jet Engine (Simple Cycle Operation) | NPCC | Off-Peak | 284.1583 | 55.9 | 1 | 1 | 5285-Gas turbine vibration | U1-Forced - Immediate | 300-Gas Turbine/Jet Engine (Simple Cycle Operation)
5285 | Gas turbine vibration | Gas Turbine | Miscellaneous (Gas Turbine) | U1 | Forced - Immediate | 2013 | Gas | GG | 300 | Gas Turbine/Jet Engine (Simple Cycle Operation) | RFC | Off-Peak | 2933.3333 | 40 | 1 | 1 | 5285-Gas turbine vibration | U1-Forced - Immediate | 300-Gas Turbine/Jet Engine (Simple Cycle Operation)
5285 | Gas turbine vibration | Gas Turbine | Miscellaneous (Gas Turbine) | U1 | Forced - Immediate | 2013 | Gas | GG | 300 | Gas Turbine/Jet Engine (Simple Cycle Operation) | NPCC | Summer | 89.8333 | 49 | 1 | 1 | 5285-Gas turbine vibration | U1-Forced - Immediate | 300-Gas Turbine/Jet Engine (Simple Cycle Operation)
5285 | Gas turbine vibration | Gas Turbine | Miscellaneous (Gas Turbine) | U1 | Forced - Immediate | 2013 | Gas | GG | 300 | Gas Turbine/Jet Engine (Simple Cycle Operation) | MRO | Winter | 308.79 | 126.9 | 1 | 1 | 5285-Gas turbine vibration | U1-Forced - Immediate | 300-Gas Turbine/Jet Engine (Simple Cycle Operation)
5285 | Gas turbine vibration | Gas Turbine | Miscellaneous (Gas Turbine) | U1 | Forced - Immediate | 2013 | Gas | GG | 300 | Gas Turbine/Jet Engine (Simple Cycle Operation) | SERC | Winter | 9410.2666 | 122 | 1 | 1 | 5285-Gas turbine vibration | U1-Forced - Immediate | 300-Gas Turbine/Jet Engine (Simple Cycle Operation)
5285 | Gas turbine vibration | Gas Turbine | Miscellaneous (Gas Turbine) | U1 | Forced - Immediate | 2013 | Gas | GG | 300 | Gas Turbine/Jet Engine (Simple Cycle Operation) | SERC | Winter | 595563 | 134 | 1 | 1 | 5285-Gas turbine vibration | U1-Forced - Immediate | 300-Gas Turbine/Jet Engine (Simple Cycle Operation)
5285 | Gas turbine vibration | Gas Turbine | Miscellaneous (Gas Turbine) | U2 | Forced - Delayed | 2013 | Gas | GG | 300 | Gas Turbine/Jet Engine (Simple Cycle Operation) | NPCC | Off-Peak | 12862.59 | 55.9 | 1 | 1 | 5285-Gas turbine vibration | U2-Forced - Delayed | 300-Gas Turbine/Jet Engine (Simple Cycle Operation)
5285 | Gas turbine vibration | Gas Turbine | Miscellaneous (Gas Turbine) | D1 | Forced - Immediate | 2013 | Gas | GG | 300 | Gas Turbine/Jet Engine (Simple Cycle Operation) | NPCC | Off-Peak | 22.5016 | 29.35 | 1 | 1 | 5285-Gas turbine vibration | D1-Forced - Immediate | 300-Gas Turbine/Jet Engine (Simple Cycle Operation)
5285 | Gas turbine vibration | Gas Turbine | Miscellaneous (Gas Turbine) | D1 | Forced - Immediate | 2013 | Gas | GG | 300 | Gas Turbine/Jet Engine (Simple Cycle Operation) | NPCC | Off-Peak | 35.7091 | 29.35 | 1 | 1 | 5285-Gas turbine vibration | D1-Forced - Immediate | 300-Gas Turbine/Jet Engine (Simple Cycle Operation)
5285 | Gas turbine vibration | Gas Turbine | Miscellaneous (Gas Turbine) | D1 | Forced - Immediate | 2013 | Gas | GG | 300 | Gas Turbine/Jet Engine (Simple Cycle Operation) | NPCC | Winter | 348 | 28.8 | 1 | 1 | 5285-Gas turbine vibration | D1-Forced - Immediate | 300-Gas Turbine/Jet Engine (Simple Cycle Operation)
5285 | Gas turbine vibration | Gas Turbine | Miscellaneous (Gas Turbine) | SF | Startup Failure | 2013 | Gas | GG | 300 | Gas Turbine/Jet Engine (Simple Cycle Operation) | NPCC | Off-Peak | 377.325 | 55.9 | 1 | 1 | 5285-Gas turbine vibration | SF-Startup Failure | 300-Gas Turbine/Jet Engine (Simple Cycle Operation)
5285 | Gas turbine vibration | Gas Turbine | Miscellaneous (Gas Turbine) | SF | Startup Failure | 2013 | Gas | GG | 300 | Gas Turbine/Jet Engine (Simple Cycle Operation) | SERC | Summer | 318.9307 | 48.08 | 1 | 1 | 5285-Gas turbine vibration | SF-Startup Failure | 300-Gas Turbine/Jet Engine (Simple Cycle Operation)
5285 | Gas turbine vibration | Gas Turbine | Miscellaneous (Gas Turbine) | SF | Startup Failure | 2013 | Oil | DI | 300 | Gas Turbine/Jet Engine (Simple Cycle Operation) | SERC | Off-Peak | 8.2666 | 62 | 1 | 1 | 5285-Gas turbine vibration | SF-Startup Failure | 300-Gas Turbine/Jet Engine (Simple Cycle Operation)
5285 | Gas turbine vibration | Gas Turbine | Miscellaneous (Gas Turbine) | U1 | Forced - Immediate | 2013 | Gas | GG | 300 | Gas Turbine/Jet Engine (Simple Cycle Operation) | NPCC | Off-Peak | 46.5833 | 55.9 | 1 | 1 | 5285-Gas turbine vibration | U1-Forced - Immediate | 300-Gas Turbine/Jet Engine (Simple Cycle Operation)
5285 | Gas turbine vibration | Gas Turbine | Miscellaneous (Gas Turbine) | U1 | Forced - Immediate | 2013 | Gas | GG | 300 | Gas Turbine/Jet Engine (Simple Cycle Operation) | RFC | Summer | 12.1833 | 43 | 1 | 2 | 5285-Gas turbine vibration | U1-Forced - Immediate | 300-Gas Turbine/Jet Engine (Simple Cycle Operation)
5285 | Gas turbine vibration | Gas Turbine | Miscellaneous (Gas Turbine) | U1 | Forced - Immediate | 2013 | Gas | GG | 300 | Gas Turbine/Jet Engine (Simple Cycle Operation) | RFC | Summer | 14.3333 | 43 | 1 | 1 | 5285-Gas turbine vibration | U1-Forced - Immediate | 300-Gas Turbine/Jet Engine (Simple Cycle Operation)
5285 | Gas turbine vibration | Gas Turbine | Miscellaneous (Gas Turbine) | U1 | Forced - Immediate | 2013 | Gas | GG | 300 | Gas Turbine/Jet Engine (Simple Cycle Operation) | NPCC | Summer | 18.05 | 19 | 1 | 1 | 5285-Gas turbine vibration | U1-Forced - Immediate | 300-Gas Turbine/Jet Engine (Simple Cycle Operation)
5285 | Gas turbine vibration | Gas Turbine | Miscellaneous (Gas Turbine) | U1 | Forced - Immediate | 2013 | Gas | GG | 300 | Gas Turbine/Jet Engine (Simple Cycle Operation) | WECC | Summer | 194.3666 | 49 | 1 | 1 | 5285-Gas turbine vibration | U1-Forced - Immediate | 300-Gas Turbine/Jet Engine (Simple Cycle Operation)
5285 | Gas turbine vibration | Gas Turbine | Miscellaneous (Gas Turbine) | U1 | Forced - Immediate | 2013 | Gas | GG | 300 | Gas Turbine/Jet Engine (Simple Cycle Operation) | TRE | Winter | 54.1666 | 50 | 1 | 1 | 5285-Gas turbine vibration | U1-Forced - Immediate | 300-Gas Turbine/Jet Engine (Simple Cycle Operation)
5285 | Gas turbine vibration | Gas Turbine | Miscellaneous (Gas Turbine) | U1 | Forced - Immediate | 2013 | Gas | GG | 300 | Gas Turbine/Jet Engine (Simple Cycle Operation) | WECC | Winter | 2773.3333 | 40 | 1 | 1 | 5285-Gas turbine vibration | U1-Forced - Immediate | 300-Gas Turbine/Jet Engine (Simple Cycle Operation)
5285 | Gas turbine vibration | Gas Turbine | Miscellaneous (Gas Turbine) | U1 | Forced - Immediate | 2013 | Oil | DI | 300 | Gas Turbine/Jet Engine (Simple Cycle Operation) | WECC | Summer | 382.5 | 25 | 1 | 1 | 5285-Gas turbine vibration | U1-Forced - Immediate | 300-Gas Turbine/Jet Engine (Simple Cycle Operation)
5285 | Gas turbine vibration | Gas Turbine | Miscellaneous (Gas Turbine) | U1 | Forced - Immediate | 2013 | Gas | GG | 800 | Miscellaneous | TRE | Off-Peak | 1627.1166 | 233 | 1 | 1 | 5285-Gas turbine vibration | U1-Forced - Immediate | 800-Miscellaneous
5285 | Gas turbine vibration | Gas Turbine | Miscellaneous (Gas Turbine) | D1 | Forced - Immediate | 2013 | Waste Heat | WH | 800 | Miscellaneous | WECC | Winter | 2773.3333 | 40 | 1 | 1 | 5285-Gas turbine vibration | D1-Forced - Immediate | 800-Miscellaneous
5285 | Gas turbine vibration | Gas Turbine | Miscellaneous (Gas Turbine) | U1 | Forced - Immediate | 2013 | Gas | GG | 800 | Miscellaneous | TRE | Off-Peak | 18964.6333 | 238 | 1 | 1 | 5285-Gas turbine vibration | U1-Forced - Immediate | 800-Miscellaneous
5285 | Gas turbine vibration | Gas Turbine | Miscellaneous (Gas Turbine) | D1 | Forced - Immediate | 2013 | Gas | GG | 850 | Combined Cycle Block | WECC | Off-Peak | 18.3667 | 38 | 1 | 1 | 5285-Gas turbine vibration | D1-Forced - Immediate | 850-Combined Cycle Block
5285 | Gas turbine vibration | Gas Turbine | Miscellaneous (Gas Turbine) | D1 | Forced - Immediate | 2013 | Gas | GG | 850 | Combined Cycle Block | WECC | Summer | 15.8666 | 28 | 1 | 1 | 5285-Gas turbine vibration | D1-Forced - Immediate | 850-Combined Cycle Block
5285 | Gas turbine vibration | Gas Turbine | Miscellaneous (Gas Turbine) | D1 | Forced - Immediate | 2013 | Gas | GG | 850 | Combined Cycle Block | RFC | Summer | 38.4 | 72 | 1 | 1 | 5285-Gas turbine vibration | D1-Forced - Immediate | 850-Combined Cycle Block
5285 | Gas turbine vibration | Gas Turbine | Miscellaneous (Gas Turbine) | D1 | Forced - Immediate | 2013 | Gas | GG | 850 | Combined Cycle Block | WECC | Summer | 43.05 | 63 | 1 | 1 | 5285-Gas turbine vibration | D1-Forced - Immediate | 850-Combined Cycle Block
5285 | Gas turbine vibration | Gas Turbine | Miscellaneous (Gas Turbine) | D1 | Forced - Immediate | 2013 | Gas | GG | 850 | Combined Cycle Block | WECC | Summer | 46.2 | 63 | 1 | 1 | 5285-Gas turbine vibration | D1-Forced - Immediate | 850-Combined Cycle Block
5285 | Gas turbine vibration | Gas Turbine | Miscellaneous (Gas Turbine) | D1 | Forced - Immediate | 2013 | Gas | GG | 850 | Combined Cycle Block | WECC | Summer | 58.8 | 63 | 1 | 1 | 5285-Gas turbine vibration | D1-Forced - Immediate | 850-Combined Cycle Block
5285 | Gas turbine vibration | Gas Turbine | Miscellaneous (Gas Turbine) | D1 | Forced - Immediate | 2013 | Gas | GG | 850 | Combined Cycle Block | WECC | Summer | 454.65 | 63 | 1 | 1 | 5285-Gas turbine vibration | D1-Forced - Immediate | 850-Combined Cycle Block
5285 | Gas turbine vibration | Gas Turbine | Miscellaneous (Gas Turbine) | D1 | Forced - Immediate | 2013 | Gas | GG | 850 | Combined Cycle Block | WECC | Summer | 801.15 | 63 | 1 | 1 | 5285-Gas turbine vibration | D1-Forced - Immediate | 850-Combined Cycle Block
5285 | Gas turbine vibration | Gas Turbine | Miscellaneous (Gas Turbine) | U1 | Forced - Immediate | 2013 | Gas | GG | 850 | Combined Cycle Block | NPCC | Summer | 221.4633 | 84.1 | 1 | 1 | 5285-Gas turbine vibration | U1-Forced - Immediate | 850-Combined Cycle Block
5285 | Gas turbine vibration | Gas Turbine | Miscellaneous (Gas Turbine) | D1 | Forced - Immediate | 2013 | Gas | GG | 850 | Combined Cycle Block | WECC | Off-Peak | 40.95 | 63 | 1 | 1 | 5285-Gas turbine vibration | D1-Forced - Immediate | 850-Combined Cycle Block
5285 | Gas turbine vibration | Gas Turbine | Miscellaneous (Gas Turbine) | D1 | Forced - Immediate | 2013 | Gas | GG | 850 | Combined Cycle Block | WECC | Off-Peak | 296.1 | 63 | 1 | 1 | 5285-Gas turbine vibration | D1-Forced - Immediate | 850-Combined Cycle Block
5285 | Gas turbine vibration | Gas Turbine | Miscellaneous (Gas Turbine) | D1 | Forced - Immediate | 2013 | Gas | GG | 850 | Combined Cycle Block | WECC | Summer | 23.1 | 63 | 1 | 2 | 5285-Gas turbine vibration | D1-Forced - Immediate | 850-Combined Cycle Block
5285 | Gas turbine vibration | Gas Turbine | Miscellaneous (Gas Turbine) | D1 | Forced - Immediate | 2013 | Gas | GG | 850 | Combined Cycle Block | WECC | Summer | 40.95 | 63 | 1 | 2 | 5285-Gas turbine vibration | D1-Forced - Immediate | 850-Combined Cycle Block
5285 | Gas turbine vibration | Gas Turbine | Miscellaneous (Gas Turbine) | D1 | Forced - Immediate | 2013 | Gas | GG | 850 | Combined Cycle Block | WECC | Summer | 266.7 | 63 | 1 | 1 | 5285-Gas turbine vibration | D1-Forced - Immediate | 850-Combined Cycle Block
5285 | Gas turbine vibration | Gas Turbine | Miscellaneous (Gas Turbine) | U1 | Forced - Immediate | 2013 | Gas | GG | 850 | Combined Cycle Block | WECC | Off-Peak | 42319.2151 | 59.69 | 1 | 1 | 5285-Gas turbine vibration | U1-Forced - Immediate | 850-Combined Cycle Block
5285 | Gas turbine vibration | Gas Turbine | Miscellaneous (Gas Turbine) | D1 | Forced - Immediate | 2013 | Gas | GG | 850 | Combined Cycle Block | WECC | Off-Peak | 1.05 | 63 | 1 | 1 | 5285-Gas turbine vibration | D1-Forced - Immediate | 850-Combined Cycle Block
5285 | Gas turbine vibration | Gas Turbine | Miscellaneous (Gas Turbine) | D1 | Forced - Immediate | 2013 | Gas | GG | 850 | Combined Cycle Block | WECC | Off-Peak | 42 | 63 | 1 | 1 | 5285-Gas turbine vibration | D1-Forced - Immediate | 850-Combined Cycle Block
5285 | Gas turbine vibration | Gas Turbine | Miscellaneous (Gas Turbine) | D1 | Forced - Immediate | 2013 | Gas | GG | 850 | Combined Cycle Block | WECC | Off-Peak | 42 | 28 | 1 | 1 | 5285-Gas turbine vibration | D1-Forced - Immediate | 850-Combined Cycle Block
5285 | Gas turbine vibration | Gas Turbine | Miscellaneous (Gas Turbine) | D1 | Forced - Immediate | 2013 | Gas | GG | 850 | Combined Cycle Block | WECC | Off-Peak | 43.05 | 63 | 1 | 1 | 5285-Gas turbine vibration | D1-Forced - Immediate | 850-Combined Cycle Block
5285 | Gas turbine vibration | Gas Turbine | Miscellaneous (Gas Turbine) | D1 | Forced - Immediate | 2013 | Gas | GG | 850 | Combined Cycle Block | WECC | Off-Peak | 91.35 | 63 | 1 | 1 | 5285-Gas turbine vibration | D1-Forced - Immediate | 850-Combined Cycle Block
5285 | Gas turbine vibration | Gas Turbine | Miscellaneous (Gas Turbine) | D1 | Forced - Immediate | 2013 | Gas | GG | 850 | Combined Cycle Block | WECC | Summer | 48 | 48 | 1 | 1 | 5285-Gas turbine vibration | D1-Forced - Immediate | 850-Combined Cycle Block
5285 | Gas turbine vibration | Gas Turbine | Miscellaneous (Gas Turbine) | D1 | Forced - Immediate | 2013 | Gas | GG | 850 | Combined Cycle Block | WECC | Summer | 288.75 | 63 | 1 | 1 | 5285-Gas turbine vibration | D1-Forced - Immediate | 850-Combined Cycle Block
5285 | Gas turbine vibration | Gas Turbine | Miscellaneous (Gas Turbine) | D1 | Forced - Immediate | 2013 | Gas | GG | 850 | Combined Cycle Block | NPCC | Summer | 325.3333 | 32 | 1 | 1 | 5285-Gas turbine vibration | D1-Forced - Immediate | 850-Combined Cycle Block
5285 | Gas turbine vibration | Gas Turbine | Miscellaneous (Gas Turbine) | D1 | Forced - Immediate | 2013 | Gas | GG | 850 | Combined Cycle Block | NPCC | Summer | 345 | 30 | 1 | 1 | 5285-Gas turbine vibration | D1-Forced - Immediate | 850-Combined Cycle Block
5285 | Gas turbine vibration | Gas Turbine | Miscellaneous (Gas Turbine) | D1 | Forced - Immediate | 2013 | Gas | GG | 850 | Combined Cycle Block | WECC | Winter | 21970 | 260 | 1 | 1 | 5285-Gas turbine vibration | D1-Forced - Immediate | 850-Combined Cycle Block
5285 | Gas turbine vibration | Gas Turbine | Miscellaneous (Gas Turbine) | U1 | Forced - Immediate | 2013 | Gas | GG | 850 | Combined Cycle Block | RFC | Summer | 437.7666 | 46 | 1 | 1 | 5285-Gas turbine vibration | U1-Forced - Immediate | 850-Combined Cycle Block
5285 | Gas turbine vibration | Gas Turbine | Miscellaneous (Gas Turbine) | U1 | Forced - Immediate | 2013 | Gas | GG | 850 | Combined Cycle Block | NPCC | Summer | 3718.6216 | 84.1 | 1 | 1 | 5285-Gas turbine vibration | U1-Forced - Immediate | 850-Combined Cycle Block
5285 | Gas turbine vibration | Gas Turbine | Miscellaneous (Gas Turbine) | D1 | Forced - Immediate | 2013 | Gas | GG | 850 | Combined Cycle Block | WECC | Off-Peak | 48.3 | 63 | 1 | 1 | 5285-Gas turbine vibration | D1-Forced - Immediate | 850-Combined Cycle Block
5285 | Gas turbine vibration | Gas Turbine | Miscellaneous (Gas Turbine) | D1 | Forced - Immediate | 2013 | Gas | GG | 850 | Combined Cycle Block | WECC | Off-Peak | 64.05 | 63 | 1 | 1 | 5285-Gas turbine vibration | D1-Forced - Immediate | 850-Combined Cycle Block
5285 | Gas turbine vibration | Gas Turbine | Miscellaneous (Gas Turbine) | D1 | Forced - Immediate | 2013 | Gas | GG | 850 | Combined Cycle Block | WECC | Summer | 73.2666 | 28 | 1 | 1 | 5285-Gas turbine vibration | D1-Forced - Immediate | 850-Combined Cycle Block
5285 | Gas turbine vibration | Gas Turbine | Miscellaneous (Gas Turbine) | D1 | Forced - Immediate | 2013 | Gas | GG | 850 | Combined Cycle Block | NPCC | Summer | 108.9332 | 152 | 1 | 1 | 5285-Gas turbine vibration | D1-Forced - Immediate | 850-Combined Cycle Block
5285 | Gas turbine vibration | Gas Turbine | Miscellaneous (Gas Turbine) | D1 | Forced - Immediate | 2013 | Gas | GG | 850 | Combined Cycle Block | WECC | Summer | 196.35 | 63 | 1 | 1 | 5285-Gas turbine vibration | D1-Forced - Immediate | 850-Combined Cycle Block
5285 | Gas turbine vibration | Gas Turbine | Miscellaneous (Gas Turbine) | D1 | Forced - Immediate | 2013 | Gas | GG | 850 | Combined Cycle Block | WECC | Summer | 462 | 63 | 1 | 1 | 5285-Gas turbine vibration | D1-Forced - Immediate | 850-Combined Cycle Block
5285 | Gas turbine vibration | Gas Turbine | Miscellaneous (Gas Turbine) | U1 | Forced - Immediate | 2013 | Gas | GG | 850 | Combined Cycle Block | TRE | Off-Peak | 181.5 | 242 | 1 | 1 | 5285-Gas turbine vibration | U1-Forced - Immediate | 850-Combined Cycle Block
5285 | Gas turbine vibration | Gas Turbine | Miscellaneous (Gas Turbine) | D1 | Forced - Immediate | 2013 | Gas | GG | 850 | Combined Cycle Block | WECC | Off-Peak | 15.9 | 53 | 1 | 1 | 5285-Gas turbine vibration | D1-Forced - Immediate | 850-Combined Cycle Block
5285 | Gas turbine vibration | Gas Turbine | Miscellaneous (Gas Turbine) | D1 | Forced - Immediate | 2013 | Gas | GG | 850 | Combined Cycle Block | WECC | Off-Peak | 46.2 | 63 | 1 | 1 | 5285-Gas turbine vibration | D1-Forced - Immediate | 850-Combined Cycle Block
5285 | Gas turbine vibration | Gas Turbine | Miscellaneous (Gas Turbine) | D1 | Forced - Immediate | 2013 | Gas | GG | 850 | Combined Cycle Block | WECC | Off-Peak | 47.25 | 63 | 1 | 1 | 5285-Gas turbine vibration | D1-Forced - Immediate | 850-Combined Cycle Block
5285 | Gas turbine vibration | Gas Turbine | Miscellaneous (Gas Turbine) | D1 | Forced - Immediate | 2013 | Gas | GG | 850 | Combined Cycle Block | WECC | Summer | 81.3333 | 40 | 1 | 1 | 5285-Gas turbine vibration | D1-Forced - Immediate | 850-Combined Cycle Block
5285 | Gas turbine vibration | Gas Turbine | Miscellaneous (Gas Turbine) | D1 | Forced - Immediate | 2013 | Gas | GG | 850 | Combined Cycle Block | WECC | Summer | 142 | 40 | 1 | 1 | 5285-Gas turbine vibration | D1-Forced - Immediate | 850-Combined Cycle Block
5285 | Gas turbine vibration | Gas Turbine | Miscellaneous (Gas Turbine) | D1 | Forced - Immediate | 2013 | Gas | GG | 850 | Combined Cycle Block | WECC | Summer | 158 | 40 | 1 | 1 | 5285-Gas turbine vibration | D1-Forced - Immediate | 850-Combined Cycle Block
5285 | Gas turbine vibration | Gas Turbine | Miscellaneous (Gas Turbine) | D1 | Forced - Immediate | 2013 | Gas | GG | 850 | Combined Cycle Block | WECC | Summer | 203.7 | 63 | 1 | 1 | 5285-Gas turbine vibration | D1-Forced - Immediate | 850-Combined Cycle Block
5285 | Gas turbine vibration | Gas Turbine | Miscellaneous (Gas Turbine) | U1 | Forced - Immediate | 2013 | Gas | GG | 850 | Combined Cycle Block | NPCC | Summer | 8557.9 | 227 | 1 | 1 | 5285-Gas turbine vibration | U1-Forced - Immediate | 850-Combined Cycle Block
5285 | Gas turbine vibration | Gas Turbine | Miscellaneous (Gas Turbine) | D1 | Forced - Immediate | 2013 | Gas | GG | 850 | Combined Cycle Block | RFC | Off-Peak | 3223.7333 | 77 | 1 | 1 | 5285-Gas turbine vibration | D1-Forced - Immediate | 850-Combined Cycle Block
5285 | Gas turbine vibration | Gas Turbine | Miscellaneous (Gas Turbine) | D1 | Forced - Immediate | 2013 | Gas | GG | 850 | Combined Cycle Block | WECC | Summer | 39.9 | 63 | 1 | 1 | 5285-Gas turbine vibration | D1-Forced - Immediate | 850-Combined Cycle Block
5285 | Gas turbine vibration | Gas Turbine | Miscellaneous (Gas Turbine) | D1 | Forced - Immediate | 2013 | Gas | GG | 850 | Combined Cycle Block | WECC | Summer | 48.3 | 63 | 1 | 1 | 5285-Gas turbine vibration | D1-Forced - Immediate | 850-Combined Cycle Block
5285 | Gas turbine vibration | Gas Turbine | Miscellaneous (Gas Turbine) | D1 | Forced - Immediate | 2013 | Gas | GG | 850 | Combined Cycle Block | WECC | Summer | 52 | 40 | 1 | 1 | 5285-Gas turbine vibration | D1-Forced - Immediate | 850-Combined Cycle Block
5285 | Gas turbine vibration | Gas Turbine | Miscellaneous (Gas Turbine) | D1 | Forced - Immediate | 2013 | Gas | GG | 850 | Combined Cycle Block | NPCC | Summer | 70.9332 | 152 | 1 | 1 | 5285-Gas turbine vibration | D1-Forced - Immediate | 850-Combined Cycle Block
5285 | Gas turbine vibration | Gas Turbine | Miscellaneous (Gas Turbine) | D1 | Forced - Immediate | 2013 | Gas | GG | 850 | Combined Cycle Block | WECC | Summer | 99.5666 | 58 | 1 | 1 | 5285-Gas turbine vibration | D1-Forced - Immediate | 850-Combined Cycle Block
5285 | Gas turbine vibration | Gas Turbine | Miscellaneous (Gas Turbine) | D1 | Forced - Immediate | 2013 | Gas | GG | 850 | Combined Cycle Block | NPCC | Summer | 129.2 | 152 | 1 | 2 | 5285-Gas turbine vibration | D1-Forced - Immediate | 850-Combined Cycle Block
5285 | Gas turbine vibration | Gas Turbine | Miscellaneous (Gas Turbine) | D1 | Forced - Immediate | 2013 | Gas | GG | 850 | Combined Cycle Block | WECC | Summer | 262.5 | 63 | 1 | 1 | 5285-Gas turbine vibration | D1-Forced - Immediate | 850-Combined Cycle Block
5285 | Gas turbine vibration | Gas Turbine | Miscellaneous (Gas Turbine) | D1 | Forced - Immediate | 2013 | Gas | GG | 850 | Combined Cycle Block | NPCC | Winter | 459 | 306 | 2 | 2 | 5285-Gas turbine vibration | D1-Forced - Immediate | 850-Combined Cycle Block
5285 | Gas turbine vibration | Gas Turbine | Miscellaneous (Gas Turbine) | U1 | Forced - Immediate | 2013 | Gas | GG | 850 | Combined Cycle Block | WECC | Summer | 28.3333 | 50 | 1 | 1 | 5285-Gas turbine vibration | U1-Forced - Immediate | 850-Combined Cycle Block
5285 | Gas turbine vibration | Gas Turbine | Miscellaneous (Gas Turbine) | U1 | Forced - Immediate | 2013 | Gas | GG | 850 | Combined Cycle Block | RFC | Winter | 64.5166 | 49 | 1 | 1 | 5285-Gas turbine vibration | U1-Forced - Immediate | 850-Combined Cycle Block
5285 | Gas turbine vibration | Gas Turbine | Miscellaneous (Gas Turbine) | D1 | Forced - Immediate | 2013 | Gas | GG | 850 | Combined Cycle Block | RFC | Off-Peak | 9.5833 | 23 | 1 | 1 | 5285-Gas turbine vibration | D1-Forced - Immediate | 850-Combined Cycle Block
5285 | Gas turbine vibration | Gas Turbine | Miscellaneous (Gas Turbine) | D1 | Forced - Immediate | 2013 | Gas | GG | 850 | Combined Cycle Block | WECC | Off-Peak | 10.2666 | 28 | 1 | 1 | 5285-Gas turbine vibration | D1-Forced - Immediate | 850-Combined Cycle Block
5285 | Gas turbine vibration | Gas Turbine | Miscellaneous (Gas Turbine) | D1 | Forced - Immediate | 2013 | Gas | GG | 850 | Combined Cycle Block | WECC | Off-Peak | 24.15 | 63 | 1 | 1 | 5285-Gas turbine vibration | D1-Forced - Immediate | 850-Combined Cycle Block
5285 | Gas turbine vibration | Gas Turbine | Miscellaneous (Gas Turbine) | D1 | Forced - Immediate | 2013 | Gas | GG | 850 | Combined Cycle Block | WECC | Off-Peak | 44.1 | 63 | 1 | 1 | 5285-Gas turbine vibration | D1-Forced - Immediate | 850-Combined Cycle Block
5285 | Gas turbine vibration | Gas Turbine | Miscellaneous (Gas Turbine) | D1 | Forced - Immediate | 2013 | Gas | GG | 850 | Combined Cycle Block | WECC | Off-Peak | 50.6667 | 38 | 1 | 1 | 5285-Gas turbine vibration | D1-Forced - Immediate | 850-Combined Cycle Block
5285 | Gas turbine vibration | Gas Turbine | Miscellaneous (Gas Turbine) | D1 | Forced - Immediate | 2013 | Gas | GG | 850 | Combined Cycle Block | WECC | Off-Peak | 110.25 | 63 | 1 | 1 | 5285-Gas turbine vibration | D1-Forced - Immediate | 850-Combined Cycle Block
5285 | Gas turbine vibration | Gas Turbine | Miscellaneous (Gas Turbine) | D1 | Forced - Immediate | 2013 | Gas | GG | 850 | Combined Cycle Block | WECC | Off-Peak | 303.3332 | 260 | 1 | 1 | 5285-Gas turbine vibration | D1-Forced - Immediate | 850-Combined Cycle Block
5285 | Gas turbine vibration | Gas Turbine | Miscellaneous (Gas Turbine) | D1 | Forced - Immediate | 2013 | Gas | GG | 850 | Combined Cycle Block | WECC | Summer | 6.3 | 63 | 1 | 1 | 5285-Gas turbine vibration | D1-Forced - Immediate | 850-Combined Cycle Block
5285 | Gas turbine vibration | Gas Turbine | Miscellaneous (Gas Turbine) | D1 | Forced - Immediate | 2013 | Gas | GG | 850 | Combined Cycle Block | WECC | Summer | 44.1 | 63 | 1 | 2 | 5285-Gas turbine vibration | D1-Forced - Immediate | 850-Combined Cycle Block
5285 | Gas turbine vibration | Gas Turbine | Miscellaneous (Gas Turbine) | D1 | Forced - Immediate | 2013 | Gas | GG | 850 | Combined Cycle Block | WECC | Summer | 82 | 40 | 1 | 1 | 5285-Gas turbine vibration | D1-Forced - Immediate | 850-Combined Cycle Block
5285 | Gas turbine vibration | Gas Turbine | Miscellaneous (Gas Turbine) | D1 | Forced - Immediate | 2013 | Gas | GG | 850 | Combined Cycle Block | NPCC | Summer | 124.6666 | 110 | 1 | 1 | 5285-Gas turbine vibration | D1-Forced - Immediate | 850-Combined Cycle Block
5285 | Gas turbine vibration | Gas Turbine | Miscellaneous (Gas Turbine) | D1 | Forced - Immediate | 2013 | Gas | GG | 850 | Combined Cycle Block | WECC | Summer | 971.5 | 58 | 1 | 1 | 5285-Gas turbine vibration | D1-Forced - Immediate | 850-Combined Cycle Block
5285 | Gas turbine vibration | Gas Turbine | Miscellaneous (Gas Turbine) | U1 | Forced - Immediate | 2013 | Gas | GG | 850 | Combined Cycle Block | RFC | Off-Peak | 7326.6665 | 175 | 1 | 1 | 5285-Gas turbine vibration | U1-Forced - Immediate | 850-Combined Cycle Block
5285 | Gas turbine vibration | Gas Turbine | Miscellaneous (Gas Turbine) | U1 | Forced - Immediate | 2013 | Gas | GG | 850 | Combined Cycle Block | WECC | Winter | 939.2499 | 255 | 1 | 1 | 5285-Gas turbine vibration | U1-Forced - Immediate | 850-Combined Cycle Block
5285 | Gas turbine vibration | Gas Turbine | Miscellaneous (Gas Turbine) | D1 | Forced - Immediate | 2013 | Gas | GG | 850 | Combined Cycle Block | WECC | Off-Peak | 219.45 | 63 | 1 | 1 | 5285-Gas turbine vibration | D1-Forced - Immediate | 850-Combined Cycle Block
5285 | Gas turbine vibration | Gas Turbine | Miscellaneous (Gas Turbine) | D1 | Forced - Immediate | 2013 | Gas | GG | 850 | Combined Cycle Block | WECC | Summer | 42 | 63 | 1 | 1 | 5285-Gas turbine vibration | D1-Forced - Immediate | 850-Combined Cycle Block
5285 | Gas turbine vibration | Gas Turbine | Miscellaneous (Gas Turbine) | D1 | Forced - Immediate | 2013 | Gas | GG | 850 | Combined Cycle Block | WECC | Summer | 47.25 | 63 | 1 | 1 | 5285-Gas turbine vibration | D1-Forced - Immediate | 850-Combined Cycle Block
5285 | Gas turbine vibration | Gas Turbine | Miscellaneous (Gas Turbine) | D1 | Forced - Immediate | 2013 | Gas | GG | 850 | Combined Cycle Block | WECC | Summer | 278.25 | 63 | 1 | 1 | 5285-Gas turbine vibration | D1-Forced - Immediate | 850-Combined Cycle Block
5285 | Gas turbine vibration | Gas Turbine | Miscellaneous (Gas Turbine) | D1 | Forced - Immediate | 2013 | Gas | GG | 850 | Combined Cycle Block | WECC | Summer | 286.65 | 63 | 1 | 1 | 5285-Gas turbine vibration | D1-Forced - Immediate | 850-Combined Cycle Block
5285 | Gas turbine vibration | Gas Turbine | Miscellaneous (Gas Turbine) | SF | Startup Failure | 2013 | Gas | GG | 851 | CC GT units | WECC | Winter | 488.4 | 66 | 1 | 1 | 5285-Gas turbine vibration | SF-Startup Failure | 851-CC GT units
5285 | Gas turbine vibration | Gas Turbine | Miscellaneous (Gas Turbine) | U1 | Forced - Immediate | 2013 | Gas | GG | 851 | CC GT units | WECC | Off-Peak | 38.8733 | 34.3 | 1 | 1 | 5285-Gas turbine vibration | U1-Forced - Immediate | 851-CC GT units
5285 | Gas turbine vibration | Gas Turbine | Miscellaneous (Gas Turbine) | U1 | Forced - Immediate | 2013 | Gas | GG | 851 | CC GT units | RFC | Summer | 46.1999 | 126 | 1 | 1 | 5285-Gas turbine vibration | U1-Forced - Immediate | 851-CC GT units
5285 | Gas turbine vibration | Gas Turbine | Miscellaneous (Gas Turbine) | U1 | Forced - Immediate | 2013 | Gas | GG | 851 | CC GT units | NPCC | Summer | 240.8333 | 42.5 | 1 | 1 | 5285-Gas turbine vibration | U1-Forced - Immediate | 851-CC GT units
5285 | Gas turbine vibration | Gas Turbine | Miscellaneous (Gas Turbine) | U1 | Forced - Immediate | 2013 | Gas | GG | 851 | CC GT units | TRE | Summer | 2591.7 | 163 | 1 | 1 | 5285-Gas turbine vibration | U1-Forced - Immediate | 851-CC GT units
5285 | Gas turbine vibration | Gas Turbine | Miscellaneous (Gas Turbine) | U1 | Forced - Immediate | 2013 | Gas | GG | 851 | CC GT units | TRE | Summer | 2873.7499 | 165 | 1 | 1 | 5285-Gas turbine vibration | U1-Forced - Immediate | 851-CC GT units
5285 | Gas turbine vibration | Gas Turbine | Miscellaneous (Gas Turbine) | U1 | Forced - Immediate | 2013 | Gas | GG | 851 | CC GT units | WECC | Winter | 25.1533 | 34.3 | 1 | 1 | 5285-Gas turbine vibration | U1-Forced - Immediate | 851-CC GT units
5285 | Gas turbine vibration | Gas Turbine | Miscellaneous (Gas Turbine) | U1 | Forced - Immediate | 2013 | Gas | GG | 851 | CC GT units | RFC | Off-Peak | 2436 | 126 | 1 | 1 | 5285-Gas turbine vibration | U1-Forced - Immediate | 851-CC GT units
5285 | Gas turbine vibration | Gas Turbine | Miscellaneous (Gas Turbine) | U1 | Forced - Immediate | 2013 | Gas | OG | 851 | CC GT units | WECC | Summer | 78.204 | 223.44 | 1 | 1 | 5285-Gas turbine vibration | U1-Forced - Immediate | 851-CC GT units
5285 | Gas turbine vibration | Gas Turbine | Miscellaneous (Gas Turbine) | SF | Startup Failure | 2013 | Gas | GG | 851 | CC GT units | WECC | Off-Peak | 1561.8749 | 157.5 | 1 | 1 | 5285-Gas turbine vibration | SF-Startup Failure | 851-CC GT units
5285 | Gas turbine vibration | Gas Turbine | Miscellaneous (Gas Turbine) | U1 | Forced - Immediate | 2013 | Gas | GG | 851 | CC GT units | RFC | Off-Peak | 2780.3999 | 126 | 1 | 1 | 5285-Gas turbine vibration | U1-Forced - Immediate | 851-CC GT units
5285 | Gas turbine vibration | Gas Turbine | Miscellaneous (Gas Turbine) | SF | Startup Failure | 2013 | Gas | GG | 851 | CC GT units | TRE | Off-Peak | 244.9332 | 167 | 1 | 1 | 5285-Gas turbine vibration | SF-Startup Failure | 851-CC GT units
5285 | Gas turbine vibration | Gas Turbine | Miscellaneous (Gas Turbine) | U1 | Forced - Immediate | 2013 | Gas | GG | 851 | CC GT units | WECC | Off-Peak | 17.15 | 34.3 | 1 | 1 | 5285-Gas turbine vibration | U1-Forced - Immediate | 851-CC GT units
5285 | Gas turbine vibration | Gas Turbine | Miscellaneous (Gas Turbine) | U1 | Forced - Immediate | 2013 | Gas | GG | 851 | CC GT units | SERC | Off-Peak | 17196.9333 | 202 | 1 | 1 | 5285-Gas turbine vibration | U1-Forced - Immediate | 851-CC GT units
5285 | Gas turbine vibration | Gas Turbine | Miscellaneous (Gas Turbine) | U1 | Forced - Immediate | 2013 | Gas | GG | 851 | CC GT units | RFC | Summer | 59.4 | 49.5 | 1 | 1 | 5285-Gas turbine vibration | U1-Forced - Immediate | 851-CC GT units
5285 | Gas turbine vibration | Gas Turbine | Miscellaneous (Gas Turbine) | U1 | Forced - Immediate | 2013 | Gas | GG | 851 | CC GT units | MRO | Summer | 222.6 | 36 | 1 | 1 | 5285-Gas turbine vibration | U1-Forced - Immediate | 851-CC GT units
5285 | Gas turbine vibration | Gas Turbine | Miscellaneous (Gas Turbine) | U1 | Forced - Immediate | 2013 | Gas | GG | 851 | CC GT units | TRE | Summer | 266.95 | 57 | 1 | 1 | 5285-Gas turbine vibration | U1-Forced - Immediate | 851-CC GT units
5285 | Gas turbine vibration | Gas Turbine | Miscellaneous (Gas Turbine) | U1 | Forced - Immediate | 2013 | Gas | GG | 851 | CC GT units | TRE | Summer | 602.25 | 165 | 1 | 1 | 5285-Gas turbine vibration | U1-Forced - Immediate | 851-CC GT units
5285 | Gas turbine vibration | Gas Turbine | Miscellaneous (Gas Turbine) | U1 | Forced - Immediate | 2013 | Gas | GG | 851 | CC GT units | MRO | Off-Peak | 180.9166 | 167 | 1 | 1 | 5285-Gas turbine vibration | U1-Forced - Immediate | 851-CC GT units
5285 | Gas turbine vibration | Gas Turbine | Miscellaneous (Gas Turbine) | U1 | Forced - Immediate | 2013 | Gas | GG | 851 | CC GT units | SERC | Summer | 13117.35 | 157 | 1 | 1 | 5285-Gas turbine vibration | U1-Forced - Immediate | 851-CC GT units
5285 | Gas turbine vibration | Gas Turbine | Miscellaneous (Gas Turbine) | U1 | Forced - Immediate | 2013 | Gas | GG | 851 | CC GT units | SERC | Summer | 98927.0333 | 154 | 1 | 1 | 5285-Gas turbine vibration | U1-Forced - Immediate | 851-CC GT units
5285 | Gas turbine vibration | Gas Turbine | Miscellaneous (Gas Turbine) | U1 | Forced - Immediate | 2013 | Gas | GG | 851 | CC GT units | WECC | Winter | 9.31 | 37.24 | 1 | 1 | 5285-Gas turbine vibration | U1-Forced - Immediate | 851-CC GT units
5285 | Gas turbine vibration | Gas Turbine | Miscellaneous (Gas Turbine) | SF | Startup Failure | 2013 | Gas | GG | 851 | CC GT units | TRE | Off-Peak | 740.3666 | 167 | 1 | 1 | 5285-Gas turbine vibration | SF-Startup Failure | 851-CC GT units
5285 | Gas turbine vibration | Gas Turbine | Miscellaneous (Gas Turbine) | U1 | Forced - Immediate | 2013 | Gas | GG | 851 | CC GT units | RFC | Off-Peak | 636.3 | 126 | 1 | 1 | 5285-Gas turbine vibration | U1-Forced - Immediate | 851-CC GT units
5285 | Gas turbine vibration | Gas Turbine | Miscellaneous (Gas Turbine) | U1 | Forced - Immediate | 2013 | Gas | GG | 851 | CC GT units | WECC | Winter | 233.5666 | 182 | 1 | 1 | 5285-Gas turbine vibration | U1-Forced - Immediate | 851-CC GT units
5285 | Gas turbine vibration | Gas Turbine | Miscellaneous (Gas Turbine) | U1 | Forced - Immediate | 2013 | Gas | GG | 851 | CC GT units | WECC | Off-Peak | 295233.75 | 157.5 | 1 | 1 | 5285-Gas turbine vibration | U1-Forced - Immediate | 851-CC GT units
5285 | Gas turbine vibration | Gas Turbine | Miscellaneous (Gas Turbine) | U1 | Forced - Immediate | 2013 | Gas | GG | 851 | CC GT units | WECC | Summer | 82.32 | 34.3 | 1 | 1 | 5285-Gas turbine vibration | U1-Forced - Immediate | 851-CC GT units
5285 | Gas turbine vibration | Gas Turbine | Miscellaneous (Gas Turbine) | U1 | Forced - Immediate | 2013 | Gas | GG | 851 | CC GT units | TRE | Summer | 456.4 | 163 | 1 | 1 | 5285-Gas turbine vibration | U1-Forced - Immediate | 851-CC GT units
5285 | Gas turbine vibration | Gas Turbine | Miscellaneous (Gas Turbine) | U1 | Forced - Immediate | 2013 | Gas | GG | 851 | CC GT units | WECC | Winter | 18.2933 | 34.3 | 1 | 1 | 5285-Gas turbine vibration | U1-Forced - Immediate | 851-CC GT units
5285 | Gas turbine vibration | Gas Turbine | Miscellaneous (Gas Turbine) | U2 | Forced - Delayed | 2013 | Gas | GG | 851 | CC GT units | TRE | Winter | 2395.4 | 58 | 1 | 1 | 5285-Gas turbine vibration | U2-Forced - Delayed | 851-CC GT units
5285 | Gas turbine vibration | Gas Turbine | Miscellaneous (Gas Turbine) | SF | Startup Failure | 2013 | Gas | GG | 851 | CC GT units | TRE | Off-Peak | 97.4166 | 167 | 1 | 1 | 5285-Gas turbine vibration | SF-Startup Failure | 851-CC GT units
5285 | Gas turbine vibration | Gas Turbine | Miscellaneous (Gas Turbine) | SF | Startup Failure | 2013 | Gas | GG | 851 | CC GT units | SERC | Summer | 5586.5833 | 157 | 1 | 1 | 5285-Gas turbine vibration | SF-Startup Failure | 851-CC GT units
5285 | Gas turbine vibration | Gas Turbine | Miscellaneous (Gas Turbine) | SF | Startup Failure | 2013 | Gas | GG | 851 | CC GT units | TRE | Winter | 443.7 | 58 | 1 | 1 | 5285-Gas turbine vibration | SF-Startup Failure | 851-CC GT units
5285 | Gas turbine vibration | Gas Turbine | Miscellaneous (Gas Turbine) | U2 | Forced - Delayed | 2013 | Gas | GG | 851 | CC GT units | TRE | Off-Peak | 2279.2083 | 47.5 | 1 | 1 | 5285-Gas turbine vibration | U2-Forced - Delayed | 851-CC GT units
5285 | Gas turbine vibration | Gas Turbine | Miscellaneous (Gas Turbine) | D1 | Forced - Immediate | 2013 | Waste Heat | WH | 852 | CC steam units | RFC | Off-Peak | 2642.0419 | 119.73 | 1 | 1 | 5285-Gas turbine vibration | D1-Forced - Immediate | 852-CC steam units
5285 | Gas turbine vibration | Gas Turbine | Miscellaneous (Gas Turbine) | D1 | Forced - Immediate | 2013 | Waste Heat | WH | 852 | CC steam units | WECC | Winter | 151.4333 | 118 | 1 | 1 | 5285-Gas turbine vibration | D1-Forced - Immediate | 852-CC steam units
5285 | Gas turbine vibration | Gas Turbine | Miscellaneous (Gas Turbine) | D1 | Forced - Immediate | 2013 | Gas | GG | 852 | CC steam units | TRE | Summer | 121.7667 | 26 | 1 | 1 | 5285-Gas turbine vibration | D1-Forced - Immediate | 852-CC steam units
5285 | Gas turbine vibration | Gas Turbine | Miscellaneous (Gas Turbine) | D1 | Forced - Immediate | 2013 | Waste Heat | WH | 852 | CC steam units | TRE | Off-Peak | 1024.3666 | 158 | 1 | 1 | 5285-Gas turbine vibration | D1-Forced - Immediate | 852-CC steam units
5285 | Gas turbine vibration | Gas Turbine | Miscellaneous (Gas Turbine) | D1 | Forced - Immediate | 2013 | Waste Heat | WH | 852 | CC steam units | RFC | Off-Peak | 1825.8825 | 119.73 | 1 | 1 | 5285-Gas turbine vibration | D1-Forced - Immediate | 852-CC steam units
5285 | Gas turbine vibration | Gas Turbine | Miscellaneous (Gas Turbine) | U1 | Forced - Immediate | 2013 | Waste Heat | WH | 852 | CC steam units | SERC | Summer | 3487.1666 | 98 | 1 | 1 | 5285-Gas turbine vibration | U1-Forced - Immediate | 852-CC steam units
5285 | Gas turbine vibration | Gas Turbine | Miscellaneous (Gas Turbine) | D1 | Forced - Immediate | 2013 | Gas | GG | 852 | CC steam units | NPCC | Summer | 68 | 12 | 1 | 1 | 5285-Gas turbine vibration | D1-Forced - Immediate | 852-CC steam units
5285 | Gas turbine vibration | Gas Turbine | Miscellaneous (Gas Turbine) | D1 | Forced - Immediate | 2013 | Waste Heat | WH | 852 | CC steam units | RFC | Summer | 22.979 | 62.67 | 1 | 1 | 5285-Gas turbine vibration | D1-Forced - Immediate | 852-CC steam units
5285 | Gas turbine vibration | Gas Turbine | Miscellaneous (Gas Turbine) | U1 | Forced - Immediate | 2013 | Waste Heat | WH | 852 | CC steam units | WECC | Summer | 37.905 | 108.3 | 1 | 1 | 5285-Gas turbine vibration | U1-Forced - Immediate | 852-CC steam units
5285 | Gas turbine vibration | Gas Turbine | Miscellaneous (Gas Turbine) | D1 | Forced - Immediate | 2013 | Gas | GG | 852 | CC steam units | WECC | Winter | 366.3 | 49.5 | 1 | 1 | 5285-Gas turbine vibration | D1-Forced - Immediate | 852-CC steam units
5285 | Gas turbine vibration | Gas Turbine | Miscellaneous (Gas Turbine) | U1 | Forced - Immediate | 2013 | Gas | GG | 852 | CC steam units | WECC | Off-Peak | 160.8 | 16 | 1 | 1 | 5285-Gas turbine vibration | U1-Forced - Immediate | 852-CC steam units
5285 | Gas turbine vibration | Gas Turbine | Miscellaneous (Gas Turbine) | SF | Startup Failure | 2013 | Waste Heat | WH | 852 | CC steam units | SERC | Summer | 8187.9 | 98 | 1 | 1 | 5285-Gas turbine vibration | SF-Startup Failure | 852-CC steam units
5285 | Gas turbine vibration | Gas Turbine | Miscellaneous (Gas Turbine) | D1 | Forced - Immediate | 2013 | Gas | GG | 852 | CC steam units | RFC | Summer | 16.8 | 14 | 1 | 1 | 5285-Gas turbine vibration | D1-Forced - Immediate | 852-CC steam units
5285 | Gas turbine vibration | Gas Turbine | Miscellaneous (Gas Turbine) | U1 | Forced - Immediate | 2013 | Gas | GG | 852 | CC steam units | WECC | Winter | 26.6667 | 16 | 1 | 1 | 5285-Gas turbine vibration | U1-Forced - Immediate | 852-CC steam units
5285 | Gas turbine vibration | Gas Turbine | Miscellaneous (Gas Turbine) | U1 | Forced - Immediate | 2013 | Gas | GG | 860 | Co-generator Block | NPCC | Winter | 267.235 | 55.29 | 1 | 1 | 5285-Gas turbine vibration | U1-Forced - Immediate | 860-Co-generator Block
5285 | Gas turbine vibration | Gas Turbine | Miscellaneous (Gas Turbine) | SF | Startup Failure | 2013 | Gas | GG | 861 | CoG GT units | TRE | Off-Peak | 95.4666 | 179 | 1 | 1 | 5285-Gas turbine vibration | SF-Startup Failure | 861-CoG GT units
5285 | Gas turbine vibration | Gas Turbine | Miscellaneous (Gas Turbine) | U1 | Forced - Immediate | 2013 | Gas | GG | 861 | CoG GT units | TRE | Summer | 63886 | 120 | 1 | 1 | 5285-Gas turbine vibration | U1-Forced - Immediate | 861-CoG GT units
5285 | Gas turbine vibration | Gas Turbine | Miscellaneous (Gas Turbine) | U1 | Forced - Immediate | 2013 | Gas | GG | 861 | CoG GT units | TRE | Winter | 125169.2 | 104 | 1 | 1 | 5285-Gas turbine vibration | U1-Forced - Immediate | 861-CoG GT units
5285 | Gas turbine vibration | Gas Turbine | Miscellaneous (Gas Turbine) | SF | Startup Failure | 2013 | Gas | GG | 861 | CoG GT units | TRE | Winter | 4577.7333 | 104 | 1 | 1 | 5285-Gas turbine vibration | SF-Startup Failure | 861-CoG GT units
5285 | Gas turbine vibration | Gas Turbine | Miscellaneous (Gas Turbine) | D1 | Forced - Immediate | 2013 | Gas | GG | 861 | CoG GT units | TRE | Summer | 1356.6666 | 74 | 1 | 1 | 5285-Gas turbine vibration | D1-Forced - Immediate | 861-CoG GT units
5285 | Gas turbine vibration | Gas Turbine | Miscellaneous (Gas Turbine) | D1 | Forced - Immediate | 2013 | Gas | GG | 861 | CoG GT units | TRE | Winter | 16256 | 64 | 1 | 1 | 5285-Gas turbine vibration | D1-Forced - Immediate | 861-CoG GT units
5285 | Gas turbine vibration | Gas Turbine | Miscellaneous (Gas Turbine) | U1 | Forced - Immediate | 2013 | Gas | GG | 861 | CoG GT units | TRE | Summer | 70267.9999 | 120 | 1 | 1 | 5285-Gas turbine vibration | U1-Forced - Immediate | 861-CoG GT units
5285 | Gas turbine vibration | Gas Turbine | Miscellaneous (Gas Turbine) | SF | Startup Failure | 2013 | Gas | GG | 861 | CoG GT units | TRE | Off-Peak | 43.9833 | 91 | 1 | 1 | 5285-Gas turbine vibration | SF-Startup Failure | 861-CoG GT units
5285 | Gas turbine vibration | Gas Turbine | Miscellaneous (Gas Turbine) | U1 | Forced - Immediate | 2013 | Gas | GG | 861 | CoG GT units | TRE | Off-Peak | 484 | 120 | 1 | 1 | 5285-Gas turbine vibration | U1-Forced - Immediate | 861-CoG GT units
5285 | Gas turbine vibration | Gas Turbine | Miscellaneous (Gas Turbine) | U1 | Forced - Immediate | 2013 | Gas | GG | 861 | CoG GT units | TRE | Summer | 1063.9999 | 120 | 1 | 1 | 5285-Gas turbine vibration | U1-Forced - Immediate | 861-CoG GT units
5285 | Gas turbine vibration | Gas Turbine | Miscellaneous (Gas Turbine) | U1 | Forced - Immediate | 2013 | Gas | GG | 861 | CoG GT units | TRE | Off-Peak | 8340.3999 | 174 | 1 | 1 | 5285-Gas turbine vibration | U1-Forced - Immediate | 861-CoG GT units
5285 | Gas turbine vibration | Gas Turbine | Miscellaneous (Gas Turbine) | U1 | Forced - Immediate | 2013 | Gas | GG | 861 | CoG GT units | TRE | Summer | 192.0666 | 172 | 1 | 1 | 5285-Gas turbine vibration | U1-Forced - Immediate | 861-CoG GT units
5285 | Gas turbine vibration | Gas Turbine | Miscellaneous (Gas Turbine) | SF | Startup Failure | 2013 | Gas | GG | 861 | CoG GT units | TRE | Summer | 95 | 100 | 1 | 1 | 5285-Gas turbine vibration | SF-Startup Failure | 861-CoG GT units
5285 | Gas turbine vibration | Gas Turbine | Miscellaneous (Gas Turbine) | U1 | Forced - Immediate | 2013 | Gas | GG | 861 | CoG GT units | TRE | Summer | 14227.9999 | 120 | 1 | 1 | 5285-Gas turbine vibration | U1-Forced - Immediate | 861-CoG GT units
5285 | Gas turbine vibration | Gas Turbine | Miscellaneous (Gas Turbine) | U1 | Forced - Immediate | 2013 | Gas | GG | 861 | CoG GT units | TRE | Summer | 313.9999 | 120 | 1 | 1 | 5285-Gas turbine vibration | U1-Forced - Immediate | 861-CoG GT units
5285 | Gas turbine vibration | Gas Turbine | Miscellaneous (Gas Turbine) | U1 | Forced - Immediate | 2013 | Gas | GG | 861 | CoG GT units | TRE | Summer | 817.9999 | 120 | 1 | 1 | 5285-Gas turbine vibration | U1-Forced - Immediate | 861-CoG GT units
5285 | Gas turbine vibration | Gas Turbine | Miscellaneous (Gas Turbine) | SF | Startup Failure | 2013 | Gas | GG | 861 | CoG GT units | TRE | Winter | 48.5333 | 104 | 1 | 1 | 5285-Gas turbine vibration | SF-Startup Failure | 861-CoG GT units
5285 | Gas turbine vibration | Gas Turbine | Miscellaneous (Gas Turbine) | SF | Startup Failure | 2013 | Gas | GG | 861 | CoG GT units | TRE | Winter | 2047.0666 | 104 | 1 | 1 | 5285-Gas turbine vibration | SF-Startup Failure | 861-CoG GT units
5285 | Gas turbine vibration | Gas Turbine | Miscellaneous (Gas Turbine) | U1 | Forced - Immediate | 2013 | Gas | GG | 861 | CoG GT units | WECC | Off-Peak | 429.5666 | 49 | 1 | 1 | 5285-Gas turbine vibration | U1-Forced - Immediate | 861-CoG GT units
5285 | Gas turbine vibration | Gas Turbine | Miscellaneous (Gas Turbine) | U1 | Forced - Immediate | 2013 | Gas | GG | 861 | CoG GT units | TRE | Off-Peak | 2398 | 120 | 1 | 1 | 5285-Gas turbine vibration | U1-Forced - Immediate | 861-CoG GT units
5285 | Gas turbine vibration | Gas Turbine | Miscellaneous (Gas Turbine) | U1 | Forced - Immediate | 2013 | Gas | GG | 861 | CoG GT units | TRE | Summer | 229.3333 | 172 | 1 | 1 | 5285-Gas turbine vibration | U1-Forced - Immediate | 861-CoG GT units
5285 | Gas turbine vibration | Gas Turbine | Miscellaneous (Gas Turbine) | U1 | Forced - Immediate | 2013 | Gas | GG | 861 | CoG GT units | WECC | Winter | 83.3 | 49 | 1 | 1 | 5285-Gas turbine vibration | U1-Forced - Immediate | 861-CoG GT units
5285 | Gas turbine vibration | Gas Turbine | Miscellaneous (Gas Turbine) | D1 | Forced - Immediate | 2013 | Waste Heat | WH | 862 | CoG steam units | TRE | Off-Peak | 6471 | 135 | 1 | 1 | 5285-Gas turbine vibration | D1-Forced - Immediate | 862-CoG steam units
5285 | Gas turbine vibration | Gas Turbine | Miscellaneous (Gas Turbine) | D1 | Forced - Immediate | 2013 | Waste Heat | WH | 862 | CoG steam units | TRE | Off-Peak | 72 | 135 | 1 | 1 | 5285-Gas turbine vibration | D1-Forced - Immediate | 862-CoG steam units
5285 | Gas turbine vibration | Gas Turbine | Miscellaneous (Gas Turbine) | D1 | Forced - Immediate | 2013 | Waste Heat | WH | 862 | CoG steam units | TRE | Summer | 32.3 | 34 | 1 | 1 | 5285-Gas turbine vibration | D1-Forced - Immediate | 862-CoG steam units
5285 | Gas turbine vibration | Gas Turbine | Miscellaneous (Gas Turbine) | D1 | Forced - Immediate | 2013 | Waste Heat | WH | 862 | CoG steam units | TRE | Summer | 1576.6666 | 86 | 1 | 1 | 5285-Gas turbine vibration | D1-Forced - Immediate | 862-CoG steam units
5285 | Gas turbine vibration | Gas Turbine | Miscellaneous (Gas Turbine) | D1 | Forced - Immediate | 2013 | Waste Heat | WH | 862 | CoG steam units | TRE | Winter | 19050 | 75 | 1 | 1 | 5285-Gas turbine vibration | D1-Forced - Immediate | 862-CoG steam units
5285 | Gas turbine vibration | Gas Turbine | Miscellaneous (Gas Turbine) | U1 | Forced - Immediate | 2013 | Waste Heat | WH | 862 | CoG steam units | SERC | Winter | 91.3333 | 40 | 1 | 1 | 5285-Gas turbine vibration | U1-Forced - Immediate | 862-CoG steam units
5285 | Gas turbine vibration | Gas Turbine | Miscellaneous (Gas Turbine) | D1 | Forced - Immediate | 2013 | Waste Heat | WH | 862 | CoG steam units | TRE | Summer | 150.7499 | 135 | 1 | 1 | 5285-Gas turbine vibration | D1-Forced - Immediate | 862-CoG steam units
5285 | Gas turbine vibration | Gas Turbine | Miscellaneous (Gas Turbine) | D1 | Forced - Immediate | 2013 | Waste Heat | WH | 862 | CoG steam units | TRE | Summer | 180 | 135 | 1 | 1 | 5285-Gas turbine vibration | D1-Forced - Immediate | 862-CoG steam units
5285 | Gas turbine vibration | Gas Turbine | Miscellaneous (Gas Turbine) | D1 | Forced - Immediate | 2013 | Waste Heat | WH | 862 | CoG steam units | TRE | Off-Peak | 13.5333 | 28 | 1 | 1 | 5285-Gas turbine vibration | D1-Forced - Immediate | 862-CoG steam units
5285 | Gas turbine vibration | Gas Turbine | Miscellaneous (Gas Turbine) | D1 | Forced - Immediate | 2013 | Waste Heat | WH | 862 | CoG steam units | TRE | Winter | 35496.0666 | 28 | 1 | 1 | 5285-Gas turbine vibration | D1-Forced - Immediate | 862-CoG steam units
5286 | Gas Turbine lockout cause by OEM specifications | Gas Turbine | Miscellaneous (Gas Turbine) | U1 | Forced - Immediate | 2013 | Gas | GG | 300 | Gas Turbine/Jet Engine (Simple Cycle Operation) | SERC | Winter | 531.1333 | 62 | 1 | 1 | 5286-Gas Turbine lockout cause by OEM specifications | U1-Forced - Immediate | 300-Gas Turbine/Jet Engine (Simple Cycle Operation)
5286 | Gas Turbine lockout cause by OEM specifications | Gas Turbine | Miscellaneous (Gas Turbine) | SF | Startup Failure | 2013 | Gas | GG | 300 | Gas Turbine/Jet Engine (Simple Cycle Operation) | MRO | Off-Peak | 279.198 | 155.11 | 1 | 1 | 5286-Gas Turbine lockout cause by OEM specifications | SF-Startup Failure | 300-Gas Turbine/Jet Engine (Simple Cycle Operation)
5286 | Gas Turbine lockout cause by OEM specifications | Gas Turbine | Miscellaneous (Gas Turbine) | U1 | Forced - Immediate | 2013 | Gas | GG | 300 | Gas Turbine/Jet Engine (Simple Cycle Operation) | SERC | Off-Peak | 23.4 | 54 | 2 | 2 | 5286-Gas Turbine lockout cause by OEM specifications | U1-Forced - Immediate | 300-Gas Turbine/Jet Engine (Simple Cycle Operation)
5286 | Gas Turbine lockout cause by OEM specifications | Gas Turbine | Miscellaneous (Gas Turbine) | SF | Startup Failure | 2013 | Gas | GG | 850 | Combined Cycle Block | TRE | Off-Peak | 220.745 | 259.7 | 1 | 1 | 5286-Gas Turbine lockout cause by OEM specifications | SF-Startup Failure | 850-Combined Cycle Block
5286 | Gas Turbine lockout cause by OEM specifications | Gas Turbine | Miscellaneous (Gas Turbine) | U1 | Forced - Immediate | 2013 | Gas | GG | 850 | Combined Cycle Block | NPCC | Summer | 29.744 | 148.72 | 1 | 1 | 5286-Gas Turbine lockout cause by OEM specifications | U1-Forced - Immediate | 850-Combined Cycle Block
5286 | Gas Turbine lockout cause by OEM specifications | Gas Turbine | Miscellaneous (Gas Turbine) | U1 | Forced - Immediate | 2013 | Gas | GG | 850 | Combined Cycle Block | NPCC | Summer | 327.8 | 149 | 1 | 1 | 5286-Gas Turbine lockout cause by OEM specifications | U1-Forced - Immediate | 850-Combined Cycle Block
5286 | Gas Turbine lockout cause by OEM specifications | Gas Turbine | Miscellaneous (Gas Turbine) | U1 | Forced - Immediate | 2013 | Gas | GG | 851 | CC GT units | RFC | Summer | 200.2 | 44 | 1 | 1 | 5286-Gas Turbine lockout cause by OEM specifications | U1-Forced - Immediate | 851-CC GT units
5290 | Gas turbine performance testing - individual engines (use code 9999 for total unit performance testing) | Gas Turbine | Miscellaneous (Gas Turbine) | D1 | Forced - Immediate | 2013 | Gas | GG | 300 | Gas Turbine/Jet Engine (Simple Cycle Operation) | WECC | Winter | 0 | 0 | 1 | 1 | 5290-Gas turbine performance testing - individual engines (use code 9999 for total unit performance testing) | D1-Forced - Immediate | 300-Gas Turbine/Jet Engine (Simple Cycle Operation)
5290 | Gas turbine performance testing - individual engines (use code 9999 for total unit performance testing) | Gas Turbine | Miscellaneous (Gas Turbine) | D1 | Forced - Immediate | 2013 | Oil | KE | 300 | Gas Turbine/Jet Engine (Simple Cycle Operation) | NPCC | Off-Peak | 2.3833 | 11 | 1 | 1 | 5290-Gas turbine performance testing - individual engines (use code 9999 for total unit performance testing) | D1-Forced - Immediate | 300-Gas Turbine/Jet Engine (Simple Cycle Operation)
5290 | Gas turbine performance testing - individual engines (use code 9999 for total unit performance testing) | Gas Turbine | Miscellaneous (Gas Turbine) | D1 | Forced - Immediate | 2013 | Gas | GG | 850 | Combined Cycle Block | RFC | Summer | 664.95 | 143 | 1 | 1 | 5290-Gas turbine performance testing - individual engines (use code 9999 for total unit performance testing) | D1-Forced - Immediate | 850-Combined Cycle Block
5290 | Gas turbine performance testing - individual engines (use code 9999 for total unit performance testing) | Gas Turbine | Miscellaneous (Gas Turbine) | U1 | Forced - Immediate | 2013 | Gas | GG | 851 | CC GT units | WECC | Winter | 378.6666 | 160 | 1 | 1 | 5290-Gas turbine performance testing - individual engines (use code 9999 for total unit performance testing) | U1-Forced - Immediate | 851-CC GT units
5290 | Gas turbine performance testing - individual engines (use code 9999 for total unit performance testing) | Gas Turbine | Miscellaneous (Gas Turbine) | D1 | Forced - Immediate | 2013 | Waste Heat | WH | 852 | CC steam units | MRO | Summer | 24.2 | 121 | 1 | 1 | 5290-Gas turbine performance testing - individual engines (use code 9999 for total unit performance testing) | D1-Forced - Immediate | 852-CC steam units
5290 | Gas turbine performance testing - individual engines (use code 9999 for total unit performance testing) | Gas Turbine | Miscellaneous (Gas Turbine) | D1 | Forced - Immediate | 2013 | Waste Heat | WH | 852 | CC steam units | MRO | Summer | 20.1666 | 121 | 1 | 1 | 5290-Gas turbine performance testing - individual engines (use code 9999 for total unit performance testing) | D1-Forced - Immediate | 852-CC steam units
5295 | Synchronous condenser equipment A | Gas Turbine | Miscellaneous (Gas Turbine) | SF | Startup Failure | 2013 | Gas | GG | 300 | Gas Turbine/Jet Engine (Simple Cycle Operation) | WECC | Off-Peak | 201.3333 | 40 | 1 | 1 | 5295-Synchronous condenser equipment A | SF-Startup Failure | 300-Gas Turbine/Jet Engine (Simple Cycle Operation)
5295 | Synchronous condenser equipment A | Gas Turbine | Miscellaneous (Gas Turbine) | U1 | Forced - Immediate | 2013 | Gas | GG | 850 | Combined Cycle Block | NPCC | Off-Peak | 239.0733 | 76.3 | 1 | 1 | 5295-Synchronous condenser equipment A | U1-Forced - Immediate | 850-Combined Cycle Block
5299 | Other miscellaneous gas turbine problems | Gas Turbine | Miscellaneous (Gas Turbine) | D1 | Forced - Immediate | 2013 | Gas | GG | 300 | Gas Turbine/Jet Engine (Simple Cycle Operation) | TRE | Summer | 0 | 0 | 2 | 2 | 5299-Other miscellaneous gas turbine problems | D1-Forced - Immediate | 300-Gas Turbine/Jet Engine (Simple Cycle Operation)
5299 | Other miscellaneous gas turbine problems | Gas Turbine | Miscellaneous (Gas Turbine) | D1 | Forced - Immediate | 2013 | Gas | GG | 300 | Gas Turbine/Jet Engine (Simple Cycle Operation) | RFC | Summer | 3514.4 | 0.8 | 1 | 1 | 5299-Other miscellaneous gas turbine problems | D1-Forced - Immediate | 300-Gas Turbine/Jet Engine (Simple Cycle Operation)
5299 | Other miscellaneous gas turbine problems | Gas Turbine | Miscellaneous (Gas Turbine) | SF | Startup Failure | 2013 | Gas | GG | 300 | Gas Turbine/Jet Engine (Simple Cycle Operation) | SERC | Off-Peak | 576.9166 | 43 | 1 | 1 | 5299-Other miscellaneous gas turbine problems | SF-Startup Failure | 300-Gas Turbine/Jet Engine (Simple Cycle Operation)
5299 | Other miscellaneous gas turbine problems | Gas Turbine | Miscellaneous (Gas Turbine) | SF | Startup Failure | 2013 | Gas | GG | 300 | Gas Turbine/Jet Engine (Simple Cycle Operation) | NPCC | Winter | 18.702 | 62.34 | 1 | 1 | 5299-Other miscellaneous gas turbine problems | SF-Startup Failure | 300-Gas Turbine/Jet Engine (Simple Cycle Operation)
5299 | Other miscellaneous gas turbine problems | Gas Turbine | Miscellaneous (Gas Turbine) | SF | Startup Failure | 2013 | Gas | OG | 300 | Gas Turbine/Jet Engine (Simple Cycle Operation) | MRO | Summer | 237.15 | 93 | 1 | 1 | 5299-Other miscellaneous gas turbine problems | SF-Startup Failure | 300-Gas Turbine/Jet Engine (Simple Cycle Operation)
5299 | Other miscellaneous gas turbine problems | Gas Turbine | Miscellaneous (Gas Turbine) | SF | Startup Failure | 2013 | Oil | KE | 300 | Gas Turbine/Jet Engine (Simple Cycle Operation) | RFC | Winter | 58.2666 | 46 | 1 | 1 | 5299-Other miscellaneous gas turbine problems | SF-Startup Failure | 300-Gas Turbine/Jet Engine (Simple Cycle Operation)
5299 | Other miscellaneous gas turbine problems | Gas Turbine | Miscellaneous (Gas Turbine) | U1 | Forced - Immediate | 2013 | Gas | GG | 300 | Gas Turbine/Jet Engine (Simple Cycle Operation) | SERC | Off-Peak | 1.15 | 23 | 1 | 1 | 5299-Other miscellaneous gas turbine problems | U1-Forced - Immediate | 300-Gas Turbine/Jet Engine (Simple Cycle Operation)
5299 | Other miscellaneous gas turbine problems | Gas Turbine | Miscellaneous (Gas Turbine) | U1 | Forced - Immediate | 2013 | Gas | GG | 300 | Gas Turbine/Jet Engine (Simple Cycle Operation) | NPCC | Off-Peak | 607.3333 | 40 | 1 | 1 | 5299-Other miscellaneous gas turbine problems | U1-Forced - Immediate | 300-Gas Turbine/Jet Engine (Simple Cycle Operation)
5299 | Other miscellaneous gas turbine problems | Gas Turbine | Miscellaneous (Gas Turbine) | U1 | Forced - Immediate | 2013 | Gas | GG | 300 | Gas Turbine/Jet Engine (Simple Cycle Operation) | WECC | Off-Peak | 2048.5 | 170 | 1 | 1 | 5299-Other miscellaneous gas turbine problems | U1-Forced - Immediate | 300-Gas Turbine/Jet Engine (Simple Cycle Operation)
5299 | Other miscellaneous gas turbine problems | Gas Turbine | Miscellaneous (Gas Turbine) | U1 | Forced - Immediate | 2013 | Gas | GG | 300 | Gas Turbine/Jet Engine (Simple Cycle Operation) | RFC | Summer | 32.4 | 81 | 1 | 1 | 5299-Other miscellaneous gas turbine problems | U1-Forced - Immediate | 300-Gas Turbine/Jet Engine (Simple Cycle Operation)
5299 | Other miscellaneous gas turbine problems | Gas Turbine | Miscellaneous (Gas Turbine) | U1 | Forced - Immediate | 2013 | Gas | GG | 300 | Gas Turbine/Jet Engine (Simple Cycle Operation) | WECC | Summer | 39.3333 | 40 | 1 | 1 | 5299-Other miscellaneous gas turbine problems | U1-Forced - Immediate | 300-Gas Turbine/Jet Engine (Simple Cycle Operation)
5299 | Other miscellaneous gas turbine problems | Gas Turbine | Miscellaneous (Gas Turbine) | U1 | Forced - Immediate | 2013 | Gas | GG | 300 | Gas Turbine/Jet Engine (Simple Cycle Operation) | TRE | Summer | 62.25 | 45 | 1 | 1 | 5299-Other miscellaneous gas turbine problems | U1-Forced - Immediate | 300-Gas Turbine/Jet Engine (Simple Cycle Operation)
5299 | Other miscellaneous gas turbine problems | Gas Turbine | Miscellaneous (Gas Turbine) | U1 | Forced - Immediate | 2013 | Gas | GG | 300 | Gas Turbine/Jet Engine (Simple Cycle Operation) | SERC | Summer | 72.3333 | 35 | 1 | 1 | 5299-Other miscellaneous gas turbine problems | U1-Forced - Immediate | 300-Gas Turbine/Jet Engine (Simple Cycle Operation)
5299 | Other miscellaneous gas turbine problems | Gas Turbine | Miscellaneous (Gas Turbine) | U1 | Forced - Immediate | 2013 | Gas | GG | 300 | Gas Turbine/Jet Engine (Simple Cycle Operation) | RFC | Summer | 155.2499 | 81 | 1 | 1 | 5299-Other miscellaneous gas turbine problems | U1-Forced - Immediate | 300-Gas Turbine/Jet Engine (Simple Cycle Operation)
5299 | Other miscellaneous gas turbine problems | Gas Turbine | Miscellaneous (Gas Turbine) | U1 | Forced - Immediate | 2013 | Gas | GG | 300 | Gas Turbine/Jet Engine (Simple Cycle Operation) | SERC | Summer | 1364.7499 | 79.5 | 1 | 1 | 5299-Other miscellaneous gas turbine problems | U1-Forced - Immediate | 300-Gas Turbine/Jet Engine (Simple Cycle Operation)
5299 | Other miscellaneous gas turbine problems | Gas Turbine | Miscellaneous (Gas Turbine) | U1 | Forced - Immediate | 2013 | Gas | GG | 300 | Gas Turbine/Jet Engine (Simple Cycle Operation) | RFC | Winter | 10.5 | 42 | 1 | 1 | 5299-Other miscellaneous gas turbine problems | U1-Forced - Immediate | 300-Gas Turbine/Jet Engine (Simple Cycle Operation)
5299 | Other miscellaneous gas turbine problems | Gas Turbine | Miscellaneous (Gas Turbine) | U1 | Forced - Immediate | 2013 | Gas | GG | 300 | Gas Turbine/Jet Engine (Simple Cycle Operation) | RFC | Winter | 272.3 | 42 | 1 | 1 | 5299-Other miscellaneous gas turbine problems | U1-Forced - Immediate | 300-Gas Turbine/Jet Engine (Simple Cycle Operation)
5299 | Other miscellaneous gas turbine problems | Gas Turbine | Miscellaneous (Gas Turbine) | U1 | Forced - Immediate | 2013 | Gas | GG | 300 | Gas Turbine/Jet Engine (Simple Cycle Operation) | SERC | Winter | 1545.8666 | 62 | 1 | 1 | 5299-Other miscellaneous gas turbine problems | U1-Forced - Immediate | 300-Gas Turbine/Jet Engine (Simple Cycle Operation)
5299 | Other miscellaneous gas turbine problems | Gas Turbine | Miscellaneous (Gas Turbine) | U1 | Forced - Immediate | 2013 | Gas | GG | 300 | Gas Turbine/Jet Engine (Simple Cycle Operation) | RFC | Winter | 8640 | 120 | 1 | 1 | 5299-Other miscellaneous gas turbine problems | U1-Forced - Immediate | 300-Gas Turbine/Jet Engine (Simple Cycle Operation)
5299 | Other miscellaneous gas turbine problems | Gas Turbine | Miscellaneous (Gas Turbine) | U1 | Forced - Immediate | 2013 | Oil | DI | 300 | Gas Turbine/Jet Engine (Simple Cycle Operation) | NPCC | Winter | 2.35 | 23.5 | 1 | 1 | 5299-Other miscellaneous gas turbine problems | U1-Forced - Immediate | 300-Gas Turbine/Jet Engine (Simple Cycle Operation)
5299 | Other miscellaneous gas turbine problems | Gas Turbine | Miscellaneous (Gas Turbine) | D1 | Forced - Immediate | 2013 | Gas | GG | 300 | Gas Turbine/Jet Engine (Simple Cycle Operation) | MRO | Summer | 131.35 | 37 | 1 | 1 | 5299-Other miscellaneous gas turbine problems | D1-Forced - Immediate | 300-Gas Turbine/Jet Engine (Simple Cycle Operation)
5299 | Other miscellaneous gas turbine problems | Gas Turbine | Miscellaneous (Gas Turbine) | D1 | Forced - Immediate | 2013 | Oil | DI | 300 | Gas Turbine/Jet Engine (Simple Cycle Operation) | RFC | Summer | 10435.1333 | 37.9 | 1 | 1 | 5299-Other miscellaneous gas turbine problems | D1-Forced - Immediate | 300-Gas Turbine/Jet Engine (Simple Cycle Operation)
5299 | Other miscellaneous gas turbine problems | Gas Turbine | Miscellaneous (Gas Turbine) | SF | Startup Failure | 2013 | Gas | GG | 300 | Gas Turbine/Jet Engine (Simple Cycle Operation) | WECC | Off-Peak | 86.6146 | 49.97 | 1 | 1 | 5299-Other miscellaneous gas turbine problems | SF-Startup Failure | 300-Gas Turbine/Jet Engine (Simple Cycle Operation)
5299 | Other miscellaneous gas turbine problems | Gas Turbine | Miscellaneous (Gas Turbine) | SF | Startup Failure | 2013 | Gas | GG | 300 | Gas Turbine/Jet Engine (Simple Cycle Operation) | SERC | Off-Peak | 986.9999 | 180 | 1 | 1 | 5299-Other miscellaneous gas turbine problems | SF-Startup Failure | 300-Gas Turbine/Jet Engine (Simple Cycle Operation)
5299 | Other miscellaneous gas turbine problems | Gas Turbine | Miscellaneous (Gas Turbine) | SF | Startup Failure | 2013 | Gas | GG | 300 | Gas Turbine/Jet Engine (Simple Cycle Operation) | NPCC | Summer | 7320.6666 | 40 | 1 | 1 | 5299-Other miscellaneous gas turbine problems | SF-Startup Failure | 300-Gas Turbine/Jet Engine (Simple Cycle Operation)
5299 | Other miscellaneous gas turbine problems | Gas Turbine | Miscellaneous (Gas Turbine) | SF | Startup Failure | 2013 | Gas | GG | 300 | Gas Turbine/Jet Engine (Simple Cycle Operation) | NPCC | Winter | 2.0896 | 62.69 | 1 | 1 | 5299-Other miscellaneous gas turbine problems | SF-Startup Failure | 300-Gas Turbine/Jet Engine (Simple Cycle Operation)
5299 | Other miscellaneous gas turbine problems | Gas Turbine | Miscellaneous (Gas Turbine) | SF | Startup Failure | 2013 | Gas | GG | 300 | Gas Turbine/Jet Engine (Simple Cycle Operation) | NPCC | Winter | 4.1793 | 62.69 | 1 | 1 | 5299-Other miscellaneous gas turbine problems | SF-Startup Failure | 300-Gas Turbine/Jet Engine (Simple Cycle Operation)
5299 | Other miscellaneous gas turbine problems | Gas Turbine | Miscellaneous (Gas Turbine) | SF | Startup Failure | 2013 | Gas | GG | 300 | Gas Turbine/Jet Engine (Simple Cycle Operation) | NPCC | Winter | 8.312 | 62.34 | 1 | 1 | 5299-Other miscellaneous gas turbine problems | SF-Startup Failure | 300-Gas Turbine/Jet Engine (Simple Cycle Operation)
5299 | Other miscellaneous gas turbine problems | Gas Turbine | Miscellaneous (Gas Turbine) | SF | Startup Failure | 2013 | Oil | DI | 300 | Gas Turbine/Jet Engine (Simple Cycle Operation) | RFC | Summer | 104 | 52 | 1 | 1 | 5299-Other miscellaneous gas turbine problems | SF-Startup Failure | 300-Gas Turbine/Jet Engine (Simple Cycle Operation)
5299 | Other miscellaneous gas turbine problems | Gas Turbine | Miscellaneous (Gas Turbine) | U1 | Forced - Immediate | 2013 | Gas | GG | 300 | Gas Turbine/Jet Engine (Simple Cycle Operation) | NPCC | Off-Peak | 61.1167 | 19 | 1 | 1 | 5299-Other miscellaneous gas turbine problems | U1-Forced - Immediate | 300-Gas Turbine/Jet Engine (Simple Cycle Operation)
5299 | Other miscellaneous gas turbine problems | Gas Turbine | Miscellaneous (Gas Turbine) | U1 | Forced - Immediate | 2013 | Gas | GG | 300 | Gas Turbine/Jet Engine (Simple Cycle Operation) | SERC | Off-Peak | 89.5833 | 43 | 1 | 1 | 5299-Other miscellaneous gas turbine problems | U1-Forced - Immediate | 300-Gas Turbine/Jet Engine (Simple Cycle Operation)
5299 | Other miscellaneous gas turbine problems | Gas Turbine | Miscellaneous (Gas Turbine) | U1 | Forced - Immediate | 2013 | Gas | GG | 300 | Gas Turbine/Jet Engine (Simple Cycle Operation) | WECC | Off-Peak | 114 | 40 | 1 | 1 | 5299-Other miscellaneous gas turbine problems | U1-Forced - Immediate | 300-Gas Turbine/Jet Engine (Simple Cycle Operation)
5299 | Other miscellaneous gas turbine problems | Gas Turbine | Miscellaneous (Gas Turbine) | U1 | Forced - Immediate | 2013 | Gas | GG | 300 | Gas Turbine/Jet Engine (Simple Cycle Operation) | MRO | Off-Peak | 6200.55 | 81 | 1 | 1 | 5299-Other miscellaneous gas turbine problems | U1-Forced - Immediate | 300-Gas Turbine/Jet Engine (Simple Cycle Operation)
5299 | Other miscellaneous gas turbine problems | Gas Turbine | Miscellaneous (Gas Turbine) | U1 | Forced - Immediate | 2013 | Gas | GG | 300 | Gas Turbine/Jet Engine (Simple Cycle Operation) | WECC | Summer | 30.2526 | 39.46 | 1 | 1 | 5299-Other miscellaneous gas turbine problems | U1-Forced - Immediate | 300-Gas Turbine/Jet Engine (Simple Cycle Operation)
5299 | Other miscellaneous gas turbine problems | Gas Turbine | Miscellaneous (Gas Turbine) | U1 | Forced - Immediate | 2013 | Gas | GG | 300 | Gas Turbine/Jet Engine (Simple Cycle Operation) | WECC | Summer | 33.0311 | 46.09 | 1 | 1 | 5299-Other miscellaneous gas turbine problems | U1-Forced - Immediate | 300-Gas Turbine/Jet Engine (Simple Cycle Operation)
5299 | Other miscellaneous gas turbine problems | Gas Turbine | Miscellaneous (Gas Turbine) | U1 | Forced - Immediate | 2013 | Gas | GG | 300 | Gas Turbine/Jet Engine (Simple Cycle Operation) | SERC | Summer | 2625 | 175 | 1 | 1 | 5299-Other miscellaneous gas turbine problems | U1-Forced - Immediate | 300-Gas Turbine/Jet Engine (Simple Cycle Operation)
5299 | Other miscellaneous gas turbine problems | Gas Turbine | Miscellaneous (Gas Turbine) | U1 | Forced - Immediate | 2013 | Gas | GG | 300 | Gas Turbine/Jet Engine (Simple Cycle Operation) | MRO | Winter | 97.9 | 66 | 1 | 1 | 5299-Other miscellaneous gas turbine problems | U1-Forced - Immediate | 300-Gas Turbine/Jet Engine (Simple Cycle Operation)
5299 | Other miscellaneous gas turbine problems | Gas Turbine | Miscellaneous (Gas Turbine) | U1 | Forced - Immediate | 2013 | Gas | GG | 300 | Gas Turbine/Jet Engine (Simple Cycle Operation) | WECC | Winter | 115.5749 | 103.5 | 1 | 1 | 5299-Other miscellaneous gas turbine problems | U1-Forced - Immediate | 300-Gas Turbine/Jet Engine (Simple Cycle Operation)
5299 | Other miscellaneous gas turbine problems | Gas Turbine | Miscellaneous (Gas Turbine) | U1 | Forced - Immediate | 2013 | Gas | GG | 300 | Gas Turbine/Jet Engine (Simple Cycle Operation) | SERC | Winter | 486.9332 | 176 | 1 | 1 | 5299-Other miscellaneous gas turbine problems | U1-Forced - Immediate | 300-Gas Turbine/Jet Engine (Simple Cycle Operation)
5299 | Other miscellaneous gas turbine problems | Gas Turbine | Miscellaneous (Gas Turbine) | U1 | Forced - Immediate | 2013 | Gas | GG | 300 | Gas Turbine/Jet Engine (Simple Cycle Operation) | WECC | Winter | 510 | 20 | 1 | 1 | 5299-Other miscellaneous gas turbine problems | U1-Forced - Immediate | 300-Gas Turbine/Jet Engine (Simple Cycle Operation)
5299 | Other miscellaneous gas turbine problems | Gas Turbine | Miscellaneous (Gas Turbine) | U1 | Forced - Immediate | 2013 | Gas | GG | 300 | Gas Turbine/Jet Engine (Simple Cycle Operation) | WECC | Winter | 515.2 | 92 | 1 | 1 | 5299-Other miscellaneous gas turbine problems | U1-Forced - Immediate | 300-Gas Turbine/Jet Engine (Simple Cycle Operation)
5299 | Other miscellaneous gas turbine problems | Gas Turbine | Miscellaneous (Gas Turbine) | D1 | Forced - Immediate | 2013 | Gas | GG | 300 | Gas Turbine/Jet Engine (Simple Cycle Operation) | MRO | Off-Peak | 17.7667 | 26 | 1 | 1 | 5299-Other miscellaneous gas turbine problems | D1-Forced - Immediate | 300-Gas Turbine/Jet Engine (Simple Cycle Operation)
5299 | Other miscellaneous gas turbine problems | Gas Turbine | Miscellaneous (Gas Turbine) | D1 | Forced - Immediate | 2013 | Gas | GG | 300 | Gas Turbine/Jet Engine (Simple Cycle Operation) | RFC | Off-Peak | 71.55 | 26.5 | 1 | 1 | 5299-Other miscellaneous gas turbine problems | D1-Forced - Immediate | 300-Gas Turbine/Jet Engine (Simple Cycle Operation)
5299 | Other miscellaneous gas turbine problems | Gas Turbine | Miscellaneous (Gas Turbine) | D1 | Forced - Immediate | 2013 | Oil | DI | 300 | Gas Turbine/Jet Engine (Simple Cycle Operation) | RFC | Off-Peak | 36766.2 | 18 | 1 | 1 | 5299-Other miscellaneous gas turbine problems | D1-Forced - Immediate | 300-Gas Turbine/Jet Engine (Simple Cycle Operation)
5299 | Other miscellaneous gas turbine problems | Gas Turbine | Miscellaneous (Gas Turbine) | SF | Startup Failure | 2013 | Gas | GG | 300 | Gas Turbine/Jet Engine (Simple Cycle Operation) | SERC | Summer | 32.7166 | 151 | 1 | 1 | 5299-Other miscellaneous gas turbine problems | SF-Startup Failure | 300-Gas Turbine/Jet Engine (Simple Cycle Operation)
5299 | Other miscellaneous gas turbine problems | Gas Turbine | Miscellaneous (Gas Turbine) | SF | Startup Failure | 2013 | Gas | GG | 300 | Gas Turbine/Jet Engine (Simple Cycle Operation) | NPCC | Winter | 3.1345 | 62.69 | 2 | 2 | 5299-Other miscellaneous gas turbine problems | SF-Startup Failure | 300-Gas Turbine/Jet Engine (Simple Cycle Operation)
5299 | Other miscellaneous gas turbine problems | Gas Turbine | Miscellaneous (Gas Turbine) | SF | Startup Failure | 2013 | Oil | DI | 300 | Gas Turbine/Jet Engine (Simple Cycle Operation) | RFC | Off-Peak | 150.45 | 51 | 1 | 1 | 5299-Other miscellaneous gas turbine problems | SF-Startup Failure | 300-Gas Turbine/Jet Engine (Simple Cycle Operation)
5299 | Other miscellaneous gas turbine problems | Gas Turbine | Miscellaneous (Gas Turbine) | U1 | Forced - Immediate | 2013 | Gas | GG | 300 | Gas Turbine/Jet Engine (Simple Cycle Operation) | NPCC | Off-Peak | 97.5333 | 19 | 1 | 1 | 5299-Other miscellaneous gas turbine problems | U1-Forced - Immediate | 300-Gas Turbine/Jet Engine (Simple Cycle Operation)
5299 | Other miscellaneous gas turbine problems | Gas Turbine | Miscellaneous (Gas Turbine) | U1 | Forced - Immediate | 2013 | Gas | GG | 300 | Gas Turbine/Jet Engine (Simple Cycle Operation) | NPCC | Off-Peak | 290.6666 | 40 | 1 | 1 | 5299-Other miscellaneous gas turbine problems | U1-Forced - Immediate | 300-Gas Turbine/Jet Engine (Simple Cycle Operation)
5299 | Other miscellaneous gas turbine problems | Gas Turbine | Miscellaneous (Gas Turbine) | U1 | Forced - Immediate | 2013 | Gas | GG | 300 | Gas Turbine/Jet Engine (Simple Cycle Operation) | WECC | Off-Peak | 1244.4 | 24.4 | 1 | 1 | 5299-Other miscellaneous gas turbine problems | U1-Forced - Immediate | 300-Gas Turbine/Jet Engine (Simple Cycle Operation)
5299 | Other miscellaneous gas turbine problems | Gas Turbine | Miscellaneous (Gas Turbine) | U1 | Forced - Immediate | 2013 | Gas | GG | 300 | Gas Turbine/Jet Engine (Simple Cycle Operation) | SERC | Off-Peak | 5028.8 | 224 | 1 | 1 | 5299-Other miscellaneous gas turbine problems | U1-Forced - Immediate | 300-Gas Turbine/Jet Engine (Simple Cycle Operation)
5299 | Other miscellaneous gas turbine problems | Gas Turbine | Miscellaneous (Gas Turbine) | U1 | Forced - Immediate | 2013 | Gas | GG | 300 | Gas Turbine/Jet Engine (Simple Cycle Operation) | RFC | Summer | 16.2 | 81 | 1 | 1 | 5299-Other miscellaneous gas turbine problems | U1-Forced - Immediate | 300-Gas Turbine/Jet Engine (Simple Cycle Operation)
5299 | Other miscellaneous gas turbine problems | Gas Turbine | Miscellaneous (Gas Turbine) | U1 | Forced - Immediate | 2013 | Gas | GG | 300 | Gas Turbine/Jet Engine (Simple Cycle Operation) | RFC | Summer | 93.15 | 81 | 1 | 1 | 5299-Other miscellaneous gas turbine problems | U1-Forced - Immediate | 300-Gas Turbine/Jet Engine (Simple Cycle Operation)
5299 | Other miscellaneous gas turbine problems | Gas Turbine | Miscellaneous (Gas Turbine) | U1 | Forced - Immediate | 2013 | Gas | GG | 300 | Gas Turbine/Jet Engine (Simple Cycle Operation) | SERC | Summer | 312.6666 | 134 | 1 | 1 | 5299-Other miscellaneous gas turbine problems | U1-Forced - Immediate | 300-Gas Turbine/Jet Engine (Simple Cycle Operation)
5299 | Other miscellaneous gas turbine problems | Gas Turbine | Miscellaneous (Gas Turbine) | U1 | Forced - Immediate | 2013 | Gas | GG | 300 | Gas Turbine/Jet Engine (Simple Cycle Operation) | RFC | Summer | 460.35 | 81 | 1 | 1 | 5299-Other miscellaneous gas turbine problems | U1-Forced - Immediate | 300-Gas Turbine/Jet Engine (Simple Cycle Operation)
5299 | Other miscellaneous gas turbine problems | Gas Turbine | Miscellaneous (Gas Turbine) | U1 | Forced - Immediate | 2013 | Gas | GG | 300 | Gas Turbine/Jet Engine (Simple Cycle Operation) | SERC | Summer | 1661.9166 | 77 | 1 | 1 | 5299-Other miscellaneous gas turbine problems | U1-Forced - Immediate | 300-Gas Turbine/Jet Engine (Simple Cycle Operation)
5299 | Other miscellaneous gas turbine problems | Gas Turbine | Miscellaneous (Gas Turbine) | U1 | Forced - Immediate | 2013 | Gas | GG | 300 | Gas Turbine/Jet Engine (Simple Cycle Operation) | MRO | Summer | 7046.5166 | 61 | 1 | 1 | 5299-Other miscellaneous gas turbine problems | U1-Forced - Immediate | 300-Gas Turbine/Jet Engine (Simple Cycle Operation)
5299 | Other miscellaneous gas turbine problems | Gas Turbine | Miscellaneous (Gas Turbine) | U1 | Forced - Immediate | 2013 | Gas | GG | 300 | Gas Turbine/Jet Engine (Simple Cycle Operation) | WECC | Winter | 297.5 | 170 | 1 | 1 | 5299-Other miscellaneous gas turbine problems | U1-Forced - Immediate | 300-Gas Turbine/Jet Engine (Simple Cycle Operation)
5299 | Other miscellaneous gas turbine problems | Gas Turbine | Miscellaneous (Gas Turbine) | U1 | Forced - Immediate | 2013 | Gas | GG | 300 | Gas Turbine/Jet Engine (Simple Cycle Operation) | SERC | Winter | 787.405 | 94.3 | 4 | 4 | 5299-Other miscellaneous gas turbine problems | U1-Forced - Immediate | 300-Gas Turbine/Jet Engine (Simple Cycle Operation)
5299 | Other miscellaneous gas turbine problems | Gas Turbine | Miscellaneous (Gas Turbine) | SF | Startup Failure | 2013 | Gas | GG | 300 | Gas Turbine/Jet Engine (Simple Cycle Operation) | NPCC | Winter | 9.399 | 62.66 | 2 | 2 | 5299-Other miscellaneous gas turbine problems | SF-Startup Failure | 300-Gas Turbine/Jet Engine (Simple Cycle Operation)
5299 | Other miscellaneous gas turbine problems | Gas Turbine | Miscellaneous (Gas Turbine) | SF | Startup Failure | 2013 | Oil | JP | 300 | Gas Turbine/Jet Engine (Simple Cycle Operation) | SERC | Off-Peak | 519.0333 | 46 | 1 | 1 | 5299-Other miscellaneous gas turbine problems | SF-Startup Failure | 300-Gas Turbine/Jet Engine (Simple Cycle Operation)
5299 | Other miscellaneous gas turbine problems | Gas Turbine | Miscellaneous (Gas Turbine) | U1 | Forced - Immediate | 2013 | Gas | GG | 300 | Gas Turbine/Jet Engine (Simple Cycle Operation) | SERC | Off-Peak | 6.5167 | 23 | 1 | 1 | 5299-Other miscellaneous gas turbine problems | U1-Forced - Immediate | 300-Gas Turbine/Jet Engine (Simple Cycle Operation)
5299 | Other miscellaneous gas turbine problems | Gas Turbine | Miscellaneous (Gas Turbine) | U1 | Forced - Immediate | 2013 | Gas | GG | 300 | Gas Turbine/Jet Engine (Simple Cycle Operation) | SERC | Off-Peak | 7.2833 | 23 | 1 | 1 | 5299-Other miscellaneous gas turbine problems | U1-Forced - Immediate | 300-Gas Turbine/Jet Engine (Simple Cycle Operation)
5299 | Other miscellaneous gas turbine problems | Gas Turbine | Miscellaneous (Gas Turbine) | U1 | Forced - Immediate | 2013 | Gas | GG | 300 | Gas Turbine/Jet Engine (Simple Cycle Operation) | SERC | Off-Peak | 77.9166 | 85 | 1 | 1 | 5299-Other miscellaneous gas turbine problems | U1-Forced - Immediate | 300-Gas Turbine/Jet Engine (Simple Cycle Operation)
5299 | Other miscellaneous gas turbine problems | Gas Turbine | Miscellaneous (Gas Turbine) | U1 | Forced - Immediate | 2013 | Gas | GG | 300 | Gas Turbine/Jet Engine (Simple Cycle Operation) | WECC | Off-Peak | 94.943 | 49.97 | 1 | 1 | 5299-Other miscellaneous gas turbine problems | U1-Forced - Immediate | 300-Gas Turbine/Jet Engine (Simple Cycle Operation)
5299 | Other miscellaneous gas turbine problems | Gas Turbine | Miscellaneous (Gas Turbine) | U1 | Forced - Immediate | 2013 | Gas | GG | 300 | Gas Turbine/Jet Engine (Simple Cycle Operation) | WECC | Off-Peak | 270 | 100 | 1 | 1 | 5299-Other miscellaneous gas turbine problems | U1-Forced - Immediate | 300-Gas Turbine/Jet Engine (Simple Cycle Operation)
5299 | Other miscellaneous gas turbine problems | Gas Turbine | Miscellaneous (Gas Turbine) | U1 | Forced - Immediate | 2013 | Gas | GG | 300 | Gas Turbine/Jet Engine (Simple Cycle Operation) | WECC | Off-Peak | 318.6666 | 40 | 1 | 1 | 5299-Other miscellaneous gas turbine problems | U1-Forced - Immediate | 300-Gas Turbine/Jet Engine (Simple Cycle Operation)
5299 | Other miscellaneous gas turbine problems | Gas Turbine | Miscellaneous (Gas Turbine) | U1 | Forced - Immediate | 2013 | Gas | GG | 300 | Gas Turbine/Jet Engine (Simple Cycle Operation) | TRE | Off-Peak | 868.9333 | 98 | 1 | 1 | 5299-Other miscellaneous gas turbine problems | U1-Forced - Immediate | 300-Gas Turbine/Jet Engine (Simple Cycle Operation)
5299 | Other miscellaneous gas turbine problems | Gas Turbine | Miscellaneous (Gas Turbine) | U1 | Forced - Immediate | 2013 | Gas | GG | 300 | Gas Turbine/Jet Engine (Simple Cycle Operation) | SERC | Off-Peak | 3913.2499 | 165 | 1 | 1 | 5299-Other miscellaneous gas turbine problems | U1-Forced - Immediate | 300-Gas Turbine/Jet Engine (Simple Cycle Operation)
5299 | Other miscellaneous gas turbine problems | Gas Turbine | Miscellaneous (Gas Turbine) | U1 | Forced - Immediate | 2013 | Gas | GG | 300 | Gas Turbine/Jet Engine (Simple Cycle Operation) | SERC | Off-Peak | 24480.4999 | 165 | 1 | 1 | 5299-Other miscellaneous gas turbine problems | U1-Forced - Immediate | 300-Gas Turbine/Jet Engine (Simple Cycle Operation)
5299 | Other miscellaneous gas turbine problems | Gas Turbine | Miscellaneous (Gas Turbine) | U1 | Forced - Immediate | 2013 | Gas | GG | 300 | Gas Turbine/Jet Engine (Simple Cycle Operation) | SERC | Off-Peak | 29984.7499 | 93 | 1 | 1 | 5299-Other miscellaneous gas turbine problems | U1-Forced - Immediate | 300-Gas Turbine/Jet Engine (Simple Cycle Operation)
5299 | Other miscellaneous gas turbine problems | Gas Turbine | Miscellaneous (Gas Turbine) | U1 | Forced - Immediate | 2013 | Gas | GG | 300 | Gas Turbine/Jet Engine (Simple Cycle Operation) | SERC | Summer | 12.8333 | 77 | 1 | 1 | 5299-Other miscellaneous gas turbine problems | U1-Forced - Immediate | 300-Gas Turbine/Jet Engine (Simple Cycle Operation)
5299 | Other miscellaneous gas turbine problems | Gas Turbine | Miscellaneous (Gas Turbine) | U1 | Forced - Immediate | 2013 | Gas | GG | 300 | Gas Turbine/Jet Engine (Simple Cycle Operation) | SERC | Summer | 344.9999 | 180 | 1 | 1 | 5299-Other miscellaneous gas turbine problems | U1-Forced - Immediate | 300-Gas Turbine/Jet Engine (Simple Cycle Operation)
5299 | Other miscellaneous gas turbine problems | Gas Turbine | Miscellaneous (Gas Turbine) | U1 | Forced - Immediate | 2013 | Gas | GG | 300 | Gas Turbine/Jet Engine (Simple Cycle Operation) | RFC | Summer | 1200.1499 | 81 | 1 | 1 | 5299-Other miscellaneous gas turbine problems | U1-Forced - Immediate | 300-Gas Turbine/Jet Engine (Simple Cycle Operation)
5299 | Other miscellaneous gas turbine problems | Gas Turbine | Miscellaneous (Gas Turbine) | U1 | Forced - Immediate | 2013 | Gas | GG | 300 | Gas Turbine/Jet Engine (Simple Cycle Operation) | SERC | Summer | 225326.7499 | 165 | 1 | 1 | 5299-Other miscellaneous gas turbine problems | U1-Forced - Immediate | 300-Gas Turbine/Jet Engine (Simple Cycle Operation)
5299 | Other miscellaneous gas turbine problems | Gas Turbine | Miscellaneous (Gas Turbine) | U1 | Forced - Immediate | 2013 | Gas | GG | 300 | Gas Turbine/Jet Engine (Simple Cycle Operation) | RFC | Winter | 40.8266 | 153.1 | 1 | 1 | 5299-Other miscellaneous gas turbine problems | U1-Forced - Immediate | 300-Gas Turbine/Jet Engine (Simple Cycle Operation)
5299 | Other miscellaneous gas turbine problems | Gas Turbine | Miscellaneous (Gas Turbine) | U1 | Forced - Immediate | 2013 | Oil | DI | 300 | Gas Turbine/Jet Engine (Simple Cycle Operation) | NPCC | Summer | 7.24 | 18.1 | 1 | 1 | 5299-Other miscellaneous gas turbine problems | U1-Forced - Immediate | 300-Gas Turbine/Jet Engine (Simple Cycle Operation)
5299 | Other miscellaneous gas turbine problems | Gas Turbine | Miscellaneous (Gas Turbine) | U1 | Forced - Immediate | 2013 | Oil | DI | 300 | Gas Turbine/Jet Engine (Simple Cycle Operation) | RFC | Summer | 10.35 | 23 | 1 | 1 | 5299-Other miscellaneous gas turbine problems | U1-Forced - Immediate | 300-Gas Turbine/Jet Engine (Simple Cycle Operation)
5299 | Other miscellaneous gas turbine problems | Gas Turbine | Miscellaneous (Gas Turbine) | D1 | Forced - Immediate | 2013 | Gas | GG | 300 | Gas Turbine/Jet Engine (Simple Cycle Operation) | WECC | Summer | 600 | 25 | 1 | 1 | 5299-Other miscellaneous gas turbine problems | D1-Forced - Immediate | 300-Gas Turbine/Jet Engine (Simple Cycle Operation)
5299 | Other miscellaneous gas turbine problems | Gas Turbine | Miscellaneous (Gas Turbine) | D1 | Forced - Immediate | 2013 | Gas | GG | 300 | Gas Turbine/Jet Engine (Simple Cycle Operation) | TRE | Winter | 924.2333 | 119 | 1 | 1 | 5299-Other miscellaneous gas turbine problems | D1-Forced - Immediate | 300-Gas Turbine/Jet Engine (Simple Cycle Operation)
5299 | Other miscellaneous gas turbine problems | Gas Turbine | Miscellaneous (Gas Turbine) | SF | Startup Failure | 2013 | Gas | GG | 300 | Gas Turbine/Jet Engine (Simple Cycle Operation) | RFC | Summer | 26.95 | 77 | 1 | 1 | 5299-Other miscellaneous gas turbine problems | SF-Startup Failure | 300-Gas Turbine/Jet Engine (Simple Cycle Operation)
5299 | Other miscellaneous gas turbine problems | Gas Turbine | Miscellaneous (Gas Turbine) | SF | Startup Failure | 2013 | Gas | GG | 300 | Gas Turbine/Jet Engine (Simple Cycle Operation) | SERC | Summer | 725.9999 | 180 | 1 | 1 | 5299-Other miscellaneous gas turbine problems | SF-Startup Failure | 300-Gas Turbine/Jet Engine (Simple Cycle Operation)
5299 | Other miscellaneous gas turbine problems | Gas Turbine | Miscellaneous (Gas Turbine) | SF | Startup Failure | 2013 | Gas | GG | 300 | Gas Turbine/Jet Engine (Simple Cycle Operation) | SERC | Winter | 44.4333 | 62 | 1 | 1 | 5299-Other miscellaneous gas turbine problems | SF-Startup Failure | 300-Gas Turbine/Jet Engine (Simple Cycle Operation)
5299 | Other miscellaneous gas turbine problems | Gas Turbine | Miscellaneous (Gas Turbine) | SF | Startup Failure | 2013 | Oil | DI | 300 | Gas Turbine/Jet Engine (Simple Cycle Operation) | RFC | Off-Peak | 55.25 | 51 | 1 | 1 | 5299-Other miscellaneous gas turbine problems | SF-Startup Failure | 300-Gas Turbine/Jet Engine (Simple Cycle Operation)
5299 | Other miscellaneous gas turbine problems | Gas Turbine | Miscellaneous (Gas Turbine) | U1 | Forced - Immediate | 2013 | Gas | GG | 300 | Gas Turbine/Jet Engine (Simple Cycle Operation) | SERC | Off-Peak | 14.8665 | 223 | 1 | 1 | 5299-Other miscellaneous gas turbine problems | U1-Forced - Immediate | 300-Gas Turbine/Jet Engine (Simple Cycle Operation)
5299 | Other miscellaneous gas turbine problems | Gas Turbine | Miscellaneous (Gas Turbine) | U1 | Forced - Immediate | 2013 | Gas | GG | 300 | Gas Turbine/Jet Engine (Simple Cycle Operation) | TRE | Off-Peak | 64.1667 | 50 | 1 | 1 | 5299-Other miscellaneous gas turbine problems | U1-Forced - Immediate | 300-Gas Turbine/Jet Engine (Simple Cycle Operation)
5299 | Other miscellaneous gas turbine problems | Gas Turbine | Miscellaneous (Gas Turbine) | U1 | Forced - Immediate | 2013 | Gas | GG | 300 | Gas Turbine/Jet Engine (Simple Cycle Operation) | MRO | Off-Peak | 167.2 | 76 | 1 | 1 | 5299-Other miscellaneous gas turbine problems | U1-Forced - Immediate | 300-Gas Turbine/Jet Engine (Simple Cycle Operation)
5299 | Other miscellaneous gas turbine problems | Gas Turbine | Miscellaneous (Gas Turbine) | U1 | Forced - Immediate | 2013 | Gas | GG | 300 | Gas Turbine/Jet Engine (Simple Cycle Operation) | WECC | Off-Peak | 329.025 | 53.5 | 1 | 1 | 5299-Other miscellaneous gas turbine problems | U1-Forced - Immediate | 300-Gas Turbine/Jet Engine (Simple Cycle Operation)
5299 | Other miscellaneous gas turbine problems | Gas Turbine | Miscellaneous (Gas Turbine) | U1 | Forced - Immediate | 2013 | Gas | GG | 300 | Gas Turbine/Jet Engine (Simple Cycle Operation) | RFC | Summer | 25.6499 | 81 | 1 | 1 | 5299-Other miscellaneous gas turbine problems | U1-Forced - Immediate | 300-Gas Turbine/Jet Engine (Simple Cycle Operation)
5299 | Other miscellaneous gas turbine problems | Gas Turbine | Miscellaneous (Gas Turbine) | U1 | Forced - Immediate | 2013 | Gas | GG | 300 | Gas Turbine/Jet Engine (Simple Cycle Operation) | RFC | Summer | 72.9 | 81 | 1 | 1 | 5299-Other miscellaneous gas turbine problems | U1-Forced - Immediate | 300-Gas Turbine/Jet Engine (Simple Cycle Operation)
5299 | Other miscellaneous gas turbine problems | Gas Turbine | Miscellaneous (Gas Turbine) | U1 | Forced - Immediate | 2013 | Gas | GG | 300 | Gas Turbine/Jet Engine (Simple Cycle Operation) | RFC | Summer | 137.03 | 115.8 | 1 | 1 | 5299-Other miscellaneous gas turbine problems | U1-Forced - Immediate | 300-Gas Turbine/Jet Engine (Simple Cycle Operation)
5299 | Other miscellaneous gas turbine problems | Gas Turbine | Miscellaneous (Gas Turbine) | U1 | Forced - Immediate | 2013 | Gas | GG | 300 | Gas Turbine/Jet Engine (Simple Cycle Operation) | WECC | Summer | 2129.4933 | 99.2 | 1 | 1 | 5299-Other miscellaneous gas turbine problems | U1-Forced - Immediate | 300-Gas Turbine/Jet Engine (Simple Cycle Operation)
5299 | Other miscellaneous gas turbine problems | Gas Turbine | Miscellaneous (Gas Turbine) | U1 | Forced - Immediate | 2013 | Gas | GG | 300 | Gas Turbine/Jet Engine (Simple Cycle Operation) | TRE | Winter | 46.6666 | 50 | 1 | 1 | 5299-Other miscellaneous gas turbine problems | U1-Forced - Immediate | 300-Gas Turbine/Jet Engine (Simple Cycle Operation)
5299 | Other miscellaneous gas turbine problems | Gas Turbine | Miscellaneous (Gas Turbine) | U1 | Forced - Immediate | 2013 | Gas | GG | 300 | Gas Turbine/Jet Engine (Simple Cycle Operation) | WECC | Winter | 60.375 | 103.5 | 1 | 1 | 5299-Other miscellaneous gas turbine problems | U1-Forced - Immediate | 300-Gas Turbine/Jet Engine (Simple Cycle Operation)
5299 | Other miscellaneous gas turbine problems | Gas Turbine | Miscellaneous (Gas Turbine) | U1 | Forced - Immediate | 2013 | Gas | GG | 300 | Gas Turbine/Jet Engine (Simple Cycle Operation) | RFC | Winter | 363.8 | 53.5 | 1 | 1 | 5299-Other miscellaneous gas turbine problems | U1-Forced - Immediate | 300-Gas Turbine/Jet Engine (Simple Cycle Operation)
5299 | Other miscellaneous gas turbine problems | Gas Turbine | Miscellaneous (Gas Turbine) | U1 | Forced - Immediate | 2013 | Gas | GG | 300 | Gas Turbine/Jet Engine (Simple Cycle Operation) | SERC | Winter | 2131.95 | 183 | 1 | 1 | 5299-Other miscellaneous gas turbine problems | U1-Forced - Immediate | 300-Gas Turbine/Jet Engine (Simple Cycle Operation)
5299 | Other miscellaneous gas turbine problems | Gas Turbine | Miscellaneous (Gas Turbine) | U1 | Forced - Immediate | 2013 | Oil | DI | 300 | Gas Turbine/Jet Engine (Simple Cycle Operation) | NPCC | Off-Peak | 1911.3333 | 47 | 1 | 1 | 5299-Other miscellaneous gas turbine problems | U1-Forced - Immediate | 300-Gas Turbine/Jet Engine (Simple Cycle Operation)
5299 | Other miscellaneous gas turbine problems | Gas Turbine | Miscellaneous (Gas Turbine) | U1 | Forced - Immediate | 2013 | Oil | DI | 300 | Gas Turbine/Jet Engine (Simple Cycle Operation) | NPCC | Summer | 4.7467 | 17.8 | 1 | 1 | 5299-Other miscellaneous gas turbine problems | U1-Forced - Immediate | 300-Gas Turbine/Jet Engine (Simple Cycle Operation)
5299 | Other miscellaneous gas turbine problems | Gas Turbine | Miscellaneous (Gas Turbine) | U1 | Forced - Immediate | 2013 | Oil | DI | 300 | Gas Turbine/Jet Engine (Simple Cycle Operation) | RFC | Winter | 542.3 | 29 | 1 | 1 | 5299-Other miscellaneous gas turbine problems | U1-Forced - Immediate | 300-Gas Turbine/Jet Engine (Simple Cycle Operation)
5299 | Other miscellaneous gas turbine problems | Gas Turbine | Miscellaneous (Gas Turbine) | U1 | Forced - Immediate | 2013 | Oil | KE | 300 | Gas Turbine/Jet Engine (Simple Cycle Operation) | NPCC | Winter | 23.2916 | 55.9 | 1 | 1 | 5299-Other miscellaneous gas turbine problems | U1-Forced - Immediate | 300-Gas Turbine/Jet Engine (Simple Cycle Operation)
5299 | Other miscellaneous gas turbine problems | Gas Turbine | Miscellaneous (Gas Turbine) | D1 | Forced - Immediate | 2013 | Oil | DI | 300 | Gas Turbine/Jet Engine (Simple Cycle Operation) | WECC | Off-Peak | 715.4 | 28 | 1 | 1 | 5299-Other miscellaneous gas turbine problems | D1-Forced - Immediate | 300-Gas Turbine/Jet Engine (Simple Cycle Operation)
5299 | Other miscellaneous gas turbine problems | Gas Turbine | Miscellaneous (Gas Turbine) | SF | Startup Failure | 2013 | Gas | GG | 300 | Gas Turbine/Jet Engine (Simple Cycle Operation) | MRO | Off-Peak | 75 | 50 | 1 | 1 | 5299-Other miscellaneous gas turbine problems | SF-Startup Failure | 300-Gas Turbine/Jet Engine (Simple Cycle Operation)
5299 | Other miscellaneous gas turbine problems | Gas Turbine | Miscellaneous (Gas Turbine) | SF | Startup Failure | 2013 | Gas | GG | 300 | Gas Turbine/Jet Engine (Simple Cycle Operation) | WECC | Off-Peak | 112.4325 | 49.97 | 1 | 1 | 5299-Other miscellaneous gas turbine problems | SF-Startup Failure | 300-Gas Turbine/Jet Engine (Simple Cycle Operation)
5299 | Other miscellaneous gas turbine problems | Gas Turbine | Miscellaneous (Gas Turbine) | SF | Startup Failure | 2013 | Gas | GG | 300 | Gas Turbine/Jet Engine (Simple Cycle Operation) | TRE | Summer | 95.8333 | 50 | 1 | 1 | 5299-Other miscellaneous gas turbine problems | SF-Startup Failure | 300-Gas Turbine/Jet Engine (Simple Cycle Operation)
5299 | Other miscellaneous gas turbine problems | Gas Turbine | Miscellaneous (Gas Turbine) | SF | Startup Failure | 2013 | Gas | GG | 300 | Gas Turbine/Jet Engine (Simple Cycle Operation) | NPCC | Winter | 9.351 | 62.34 | 2 | 5 | 5299-Other miscellaneous gas turbine problems | SF-Startup Failure | 300-Gas Turbine/Jet Engine (Simple Cycle Operation)
5299 | Other miscellaneous gas turbine problems | Gas Turbine | Miscellaneous (Gas Turbine) | SF | Startup Failure | 2013 | Gas | GG | 300 | Gas Turbine/Jet Engine (Simple Cycle Operation) | RFC | Winter | 56 | 42 | 2 | 2 | 5299-Other miscellaneous gas turbine problems | SF-Startup Failure | 300-Gas Turbine/Jet Engine (Simple Cycle Operation)
5299 | Other miscellaneous gas turbine problems | Gas Turbine | Miscellaneous (Gas Turbine) | SF | Startup Failure | 2013 | Gas | GG | 300 | Gas Turbine/Jet Engine (Simple Cycle Operation) | SERC | Winter | 359.6 | 62 | 1 | 1 | 5299-Other miscellaneous gas turbine problems | SF-Startup Failure | 300-Gas Turbine/Jet Engine (Simple Cycle Operation)
5299 | Other miscellaneous gas turbine problems | Gas Turbine | Miscellaneous (Gas Turbine) | U1 | Forced - Immediate | 2013 | Gas | GG | 300 | Gas Turbine/Jet Engine (Simple Cycle Operation) | NPCC | Off-Peak | 287.3333 | 40 | 1 | 1 | 5299-Other miscellaneous gas turbine problems | U1-Forced - Immediate | 300-Gas Turbine/Jet Engine (Simple Cycle Operation)
5299 | Other miscellaneous gas turbine problems | Gas Turbine | Miscellaneous (Gas Turbine) | U1 | Forced - Immediate | 2013 | Gas | GG | 300 | Gas Turbine/Jet Engine (Simple Cycle Operation) | WECC | Off-Peak | 342.3333 | 79 | 1 | 1 | 5299-Other miscellaneous gas turbine problems | U1-Forced - Immediate | 300-Gas Turbine/Jet Engine (Simple Cycle Operation)
5299 | Other miscellaneous gas turbine problems | Gas Turbine | Miscellaneous (Gas Turbine) | U1 | Forced - Immediate | 2013 | Gas | GG | 300 | Gas Turbine/Jet Engine (Simple Cycle Operation) | SERC | Off-Peak | 3234 | 165 | 1 | 1 | 5299-Other miscellaneous gas turbine problems | U1-Forced - Immediate | 300-Gas Turbine/Jet Engine (Simple Cycle Operation)
5299 | Other miscellaneous gas turbine problems | Gas Turbine | Miscellaneous (Gas Turbine) | U1 | Forced - Immediate | 2013 | Gas | GG | 300 | Gas Turbine/Jet Engine (Simple Cycle Operation) | SERC | Off-Peak | 4427.4999 | 165 | 1 | 1 | 5299-Other miscellaneous gas turbine problems | U1-Forced - Immediate | 300-Gas Turbine/Jet Engine (Simple Cycle Operation)
5299 | Other miscellaneous gas turbine problems | Gas Turbine | Miscellaneous (Gas Turbine) | U1 | Forced - Immediate | 2013 | Gas | GG | 300 | Gas Turbine/Jet Engine (Simple Cycle Operation) | MRO | Off-Peak | 5398.3999 | 168 | 1 | 1 | 5299-Other miscellaneous gas turbine problems | U1-Forced - Immediate | 300-Gas Turbine/Jet Engine (Simple Cycle Operation)
5299 | Other miscellaneous gas turbine problems | Gas Turbine | Miscellaneous (Gas Turbine) | U1 | Forced - Immediate | 2013 | Gas | GG | 300 | Gas Turbine/Jet Engine (Simple Cycle Operation) | WECC | Summer | 13.1533 | 39.46 | 1 | 1 | 5299-Other miscellaneous gas turbine problems | U1-Forced - Immediate | 300-Gas Turbine/Jet Engine (Simple Cycle Operation)
5299 | Other miscellaneous gas turbine problems | Gas Turbine | Miscellaneous (Gas Turbine) | U1 | Forced - Immediate | 2013 | Gas | GG | 300 | Gas Turbine/Jet Engine (Simple Cycle Operation) | RFC | Summer | 31.05 | 81 | 1 | 1 | 5299-Other miscellaneous gas turbine problems | U1-Forced - Immediate | 300-Gas Turbine/Jet Engine (Simple Cycle Operation)
5299 | Other miscellaneous gas turbine problems | Gas Turbine | Miscellaneous (Gas Turbine) | U1 | Forced - Immediate | 2013 | Gas | GG | 300 | Gas Turbine/Jet Engine (Simple Cycle Operation) | RFC | Summer | 53.9999 | 81 | 1 | 1 | 5299-Other miscellaneous gas turbine problems | U1-Forced - Immediate | 300-Gas Turbine/Jet Engine (Simple Cycle Operation)
5299 | Other miscellaneous gas turbine problems | Gas Turbine | Miscellaneous (Gas Turbine) | U1 | Forced - Immediate | 2013 | Gas | GG | 300 | Gas Turbine/Jet Engine (Simple Cycle Operation) | NPCC | Summer | 22847.5 | 19 | 1 | 1 | 5299-Other miscellaneous gas turbine problems | U1-Forced - Immediate | 300-Gas Turbine/Jet Engine (Simple Cycle Operation)
5299 | Other miscellaneous gas turbine problems | Gas Turbine | Miscellaneous (Gas Turbine) | U1 | Forced - Immediate | 2013 | Gas | GG | 300 | Gas Turbine/Jet Engine (Simple Cycle Operation) | WECC | Winter | 3.3333 | 50 | 1 | 1 | 5299-Other miscellaneous gas turbine problems | U1-Forced - Immediate | 300-Gas Turbine/Jet Engine (Simple Cycle Operation)
5299 | Other miscellaneous gas turbine problems | Gas Turbine | Miscellaneous (Gas Turbine) | U1 | Forced - Immediate | 2013 | Gas | GG | 300 | Gas Turbine/Jet Engine (Simple Cycle Operation) | MRO | Winter | 217 | 62 | 1 | 1 | 5299-Other miscellaneous gas turbine problems | U1-Forced - Immediate | 300-Gas Turbine/Jet Engine (Simple Cycle Operation)
5299 | Other miscellaneous gas turbine problems | Gas Turbine | Miscellaneous (Gas Turbine) | U1 | Forced - Immediate | 2013 | Gas | GG | 300 | Gas Turbine/Jet Engine (Simple Cycle Operation) | SERC | Winter | 504528.75 | 165 | 1 | 1 | 5299-Other miscellaneous gas turbine problems | U1-Forced - Immediate | 300-Gas Turbine/Jet Engine (Simple Cycle Operation)
5299 | Other miscellaneous gas turbine problems | Gas Turbine | Miscellaneous (Gas Turbine) | U1 | Forced - Immediate | 2013 | Gas | OG | 300 | Gas Turbine/Jet Engine (Simple Cycle Operation) | MRO | Winter | 744.1666 | 94 | 1 | 1 | 5299-Other miscellaneous gas turbine problems | U1-Forced - Immediate | 300-Gas Turbine/Jet Engine (Simple Cycle Operation)
5299 | Other miscellaneous gas turbine problems | Gas Turbine | Miscellaneous (Gas Turbine) | U1 | Forced - Immediate | 2013 | Oil | DI | 300 | Gas Turbine/Jet Engine (Simple Cycle Operation) | RFC | Winter | 25.9667 | 38 | 1 | 1 | 5299-Other miscellaneous gas turbine problems | U1-Forced - Immediate | 300-Gas Turbine/Jet Engine (Simple Cycle Operation)
5299 | Other miscellaneous gas turbine problems | Gas Turbine | Miscellaneous (Gas Turbine) | D1 | Forced - Immediate | 2013 | Gas | GG | 300 | Gas Turbine/Jet Engine (Simple Cycle Operation) | RFC | Off-Peak | 117.7917 | 27.5 | 1 | 1 | 5299-Other miscellaneous gas turbine problems | D1-Forced - Immediate | 300-Gas Turbine/Jet Engine (Simple Cycle Operation)
5299 | Other miscellaneous gas turbine problems | Gas Turbine | Miscellaneous (Gas Turbine) | D1 | Forced - Immediate | 2013 | Gas | GG | 300 | Gas Turbine/Jet Engine (Simple Cycle Operation) | RFC | Summer | 2.1333 | 8 | 1 | 1 | 5299-Other miscellaneous gas turbine problems | D1-Forced - Immediate | 300-Gas Turbine/Jet Engine (Simple Cycle Operation)
5299 | Other miscellaneous gas turbine problems | Gas Turbine | Miscellaneous (Gas Turbine) | SF | Startup Failure | 2013 | Gas | GG | 300 | Gas Turbine/Jet Engine (Simple Cycle Operation) | MRO | Off-Peak | 62.9333 | 59 | 1 | 1 | 5299-Other miscellaneous gas turbine problems | SF-Startup Failure | 300-Gas Turbine/Jet Engine (Simple Cycle Operation)
5299 | Other miscellaneous gas turbine problems | Gas Turbine | Miscellaneous (Gas Turbine) | SF | Startup Failure | 2013 | Gas | GG | 300 | Gas Turbine/Jet Engine (Simple Cycle Operation) | WECC | Off-Peak | 63.2953 | 49.97 | 1 | 1 | 5299-Other miscellaneous gas turbine problems | SF-Startup Failure | 300-Gas Turbine/Jet Engine (Simple Cycle Operation)
5299 | Other miscellaneous gas turbine problems | Gas Turbine | Miscellaneous (Gas Turbine) | SF | Startup Failure | 2013 | Gas | GG | 300 | Gas Turbine/Jet Engine (Simple Cycle Operation) | NPCC | Off-Peak | 131.7333 | 19 | 1 | 1 | 5299-Other miscellaneous gas turbine problems | SF-Startup Failure | 300-Gas Turbine/Jet Engine (Simple Cycle Operation)
5299 | Other miscellaneous gas turbine problems | Gas Turbine | Miscellaneous (Gas Turbine) | SF | Startup Failure | 2013 | Gas | GG | 300 | Gas Turbine/Jet Engine (Simple Cycle Operation) | NPCC | Summer | 2662.6666 | 40 | 1 | 1 | 5299-Other miscellaneous gas turbine problems | SF-Startup Failure | 300-Gas Turbine/Jet Engine (Simple Cycle Operation)
5299 | Other miscellaneous gas turbine problems | Gas Turbine | Miscellaneous (Gas Turbine) | U1 | Forced - Immediate | 2013 | Gas | GG | 300 | Gas Turbine/Jet Engine (Simple Cycle Operation) | RFC | Off-Peak | 34.74 | 115.8 | 1 | 1 | 5299-Other miscellaneous gas turbine problems | U1-Forced - Immediate | 300-Gas Turbine/Jet Engine (Simple Cycle Operation)
5299 | Other miscellaneous gas turbine problems | Gas Turbine | Miscellaneous (Gas Turbine) | U1 | Forced - Immediate | 2013 | Gas | GG | 300 | Gas Turbine/Jet Engine (Simple Cycle Operation) | WECC | Off-Peak | 36.8 | 92 | 1 | 1 | 5299-Other miscellaneous gas turbine problems | U1-Forced - Immediate | 300-Gas Turbine/Jet Engine (Simple Cycle Operation)
5299 | Other miscellaneous gas turbine problems | Gas Turbine | Miscellaneous (Gas Turbine) | U1 | Forced - Immediate | 2013 | Gas | GG | 300 | Gas Turbine/Jet Engine (Simple Cycle Operation) | SERC | Off-Peak | 97.35 | 99 | 1 | 1 | 5299-Other miscellaneous gas turbine problems | U1-Forced - Immediate | 300-Gas Turbine/Jet Engine (Simple Cycle Operation)
5299 | Other miscellaneous gas turbine problems | Gas Turbine | Miscellaneous (Gas Turbine) | U1 | Forced - Immediate | 2013 | Gas | GG | 300 | Gas Turbine/Jet Engine (Simple Cycle Operation) | NPCC | Off-Peak | 288.6666 | 40 | 1 | 1 | 5299-Other miscellaneous gas turbine problems | U1-Forced - Immediate | 300-Gas Turbine/Jet Engine (Simple Cycle Operation)
5299 | Other miscellaneous gas turbine problems | Gas Turbine | Miscellaneous (Gas Turbine) | U1 | Forced - Immediate | 2013 | Gas | GG | 300 | Gas Turbine/Jet Engine (Simple Cycle Operation) | MRO | Off-Peak | 601.25 | 75 | 1 | 1 | 5299-Other miscellaneous gas turbine problems | U1-Forced - Immediate | 300-Gas Turbine/Jet Engine (Simple Cycle Operation)
5299 | Other miscellaneous gas turbine problems | Gas Turbine | Miscellaneous (Gas Turbine) | U1 | Forced - Immediate | 2013 | Gas | GG | 300 | Gas Turbine/Jet Engine (Simple Cycle Operation) | MRO | Off-Peak | 609.2666 | 76 | 1 | 1 | 5299-Other miscellaneous gas turbine problems | U1-Forced - Immediate | 300-Gas Turbine/Jet Engine (Simple Cycle Operation)
5299 | Other miscellaneous gas turbine problems | Gas Turbine | Miscellaneous (Gas Turbine) | U1 | Forced - Immediate | 2013 | Gas | GG | 300 | Gas Turbine/Jet Engine (Simple Cycle Operation) | NPCC | Off-Peak | 784.6666 | 40 | 1 | 1 | 5299-Other miscellaneous gas turbine problems | U1-Forced - Immediate | 300-Gas Turbine/Jet Engine (Simple Cycle Operation)
5299 | Other miscellaneous gas turbine problems | Gas Turbine | Miscellaneous (Gas Turbine) | U1 | Forced - Immediate | 2013 | Gas | GG | 300 | Gas Turbine/Jet Engine (Simple Cycle Operation) | SERC | Off-Peak | 4032 | 224 | 1 | 1 | 5299-Other miscellaneous gas turbine problems | U1-Forced - Immediate | 300-Gas Turbine/Jet Engine (Simple Cycle Operation)
5299 | Other miscellaneous gas turbine problems | Gas Turbine | Miscellaneous (Gas Turbine) | U1 | Forced - Immediate | 2013 | Gas | GG | 300 | Gas Turbine/Jet Engine (Simple Cycle Operation) | WECC | Off-Peak | 8160 | 170 | 2 | 2 | 5299-Other miscellaneous gas turbine problems | U1-Forced - Immediate | 300-Gas Turbine/Jet Engine (Simple Cycle Operation)
5299 | Other miscellaneous gas turbine problems | Gas Turbine | Miscellaneous (Gas Turbine) | U1 | Forced - Immediate | 2013 | Gas | GG | 300 | Gas Turbine/Jet Engine (Simple Cycle Operation) | SERC | Off-Peak | 19775.25 | 165 | 1 | 1 | 5299-Other miscellaneous gas turbine problems | U1-Forced - Immediate | 300-Gas Turbine/Jet Engine (Simple Cycle Operation)
5299 | Other miscellaneous gas turbine problems | Gas Turbine | Miscellaneous (Gas Turbine) | U1 | Forced - Immediate | 2013 | Gas | GG | 300 | Gas Turbine/Jet Engine (Simple Cycle Operation) | SERC | Off-Peak | 25756.5 | 165 | 1 | 1 | 5299-Other miscellaneous gas turbine problems | U1-Forced - Immediate | 300-Gas Turbine/Jet Engine (Simple Cycle Operation)
5299 | Other miscellaneous gas turbine problems | Gas Turbine | Miscellaneous (Gas Turbine) | U1 | Forced - Immediate | 2013 | Gas | GG | 300 | Gas Turbine/Jet Engine (Simple Cycle Operation) | RFC | Summer | 226.8 | 81 | 1 | 1 | 5299-Other miscellaneous gas turbine problems | U1-Forced - Immediate | 300-Gas Turbine/Jet Engine (Simple Cycle Operation)
5299 | Other miscellaneous gas turbine problems | Gas Turbine | Miscellaneous (Gas Turbine) | U1 | Forced - Immediate | 2013 | Gas | OG | 300 | Gas Turbine/Jet Engine (Simple Cycle Operation) | MRO | Winter | 209.9333 | 94 | 1 | 1 | 5299-Other miscellaneous gas turbine problems | U1-Forced - Immediate | 300-Gas Turbine/Jet Engine (Simple Cycle Operation)
5299 | Other miscellaneous gas turbine problems | Gas Turbine | Miscellaneous (Gas Turbine) | U1 | Forced - Immediate | 2013 | Gas | OG | 300 | Gas Turbine/Jet Engine (Simple Cycle Operation) | MRO | Winter | 3113.95 | 93 | 1 | 1 | 5299-Other miscellaneous gas turbine problems | U1-Forced - Immediate | 300-Gas Turbine/Jet Engine (Simple Cycle Operation)
5299 | Other miscellaneous gas turbine problems | Gas Turbine | Miscellaneous (Gas Turbine) | U1 | Forced - Immediate | 2013 | Oil | DI | 300 | Gas Turbine/Jet Engine (Simple Cycle Operation) | RFC | Off-Peak | 580 | 20 | 1 | 1 | 5299-Other miscellaneous gas turbine problems | U1-Forced - Immediate | 300-Gas Turbine/Jet Engine (Simple Cycle Operation)
5299 | Other miscellaneous gas turbine problems | Gas Turbine | Miscellaneous (Gas Turbine) | U1 | Forced - Immediate | 2013 | Oil | DI | 300 | Gas Turbine/Jet Engine (Simple Cycle Operation) | RFC | Winter | 775.8333 | 38 | 1 | 1 | 5299-Other miscellaneous gas turbine problems | U1-Forced - Immediate | 300-Gas Turbine/Jet Engine (Simple Cycle Operation)
5299 | Other miscellaneous gas turbine problems | Gas Turbine | Miscellaneous (Gas Turbine) | U1 | Forced - Immediate | 2013 | Oil | DI | 300 | Gas Turbine/Jet Engine (Simple Cycle Operation) | SERC | Winter | 21696.95 | 33 | 1 | 1 | 5299-Other miscellaneous gas turbine problems | U1-Forced - Immediate | 300-Gas Turbine/Jet Engine (Simple Cycle Operation)
5299 | Other miscellaneous gas turbine problems | Gas Turbine | Miscellaneous (Gas Turbine) | U2 | Forced - Delayed | 2013 | Gas | GG | 300 | Gas Turbine/Jet Engine (Simple Cycle Operation) | SERC | Off-Peak | 2341.5 | 223 | 1 | 1 | 5299-Other miscellaneous gas turbine problems | U2-Forced - Delayed | 300-Gas Turbine/Jet Engine (Simple Cycle Operation)
5299 | Other miscellaneous gas turbine problems | Gas Turbine | Miscellaneous (Gas Turbine) | SF | Startup Failure | 2013 | Gas | GG | 300 | Gas Turbine/Jet Engine (Simple Cycle Operation) | WECC | Off-Peak | 11554.7296 | 49.97 | 1 | 1 | 5299-Other miscellaneous gas turbine problems | SF-Startup Failure | 300-Gas Turbine/Jet Engine (Simple Cycle Operation)
5299 | Other miscellaneous gas turbine problems | Gas Turbine | Miscellaneous (Gas Turbine) | SF | Startup Failure | 2013 | Gas | GG | 300 | Gas Turbine/Jet Engine (Simple Cycle Operation) | SERC | Summer | 342 | 180 | 1 | 1 | 5299-Other miscellaneous gas turbine problems | SF-Startup Failure | 300-Gas Turbine/Jet Engine (Simple Cycle Operation)
5299 | Other miscellaneous gas turbine problems | Gas Turbine | Miscellaneous (Gas Turbine) | SF | Startup Failure | 2013 | Gas | GG | 300 | Gas Turbine/Jet Engine (Simple Cycle Operation) | WECC | Winter | 4.1167 | 19 | 1 | 1 | 5299-Other miscellaneous gas turbine problems | SF-Startup Failure | 300-Gas Turbine/Jet Engine (Simple Cycle Operation)
5299 | Other miscellaneous gas turbine problems | Gas Turbine | Miscellaneous (Gas Turbine) | SF | Startup Failure | 2013 | Gas | GG | 300 | Gas Turbine/Jet Engine (Simple Cycle Operation) | NPCC | Winter | 10.39 | 62.34 | 1 | 1 | 5299-Other miscellaneous gas turbine problems | SF-Startup Failure | 300-Gas Turbine/Jet Engine (Simple Cycle Operation)
5299 | Other miscellaneous gas turbine problems | Gas Turbine | Miscellaneous (Gas Turbine) | SF | Startup Failure | 2013 | Gas | GG | 300 | Gas Turbine/Jet Engine (Simple Cycle Operation) | NPCC | Winter | 11.429 | 62.34 | 1 | 1 | 5299-Other miscellaneous gas turbine problems | SF-Startup Failure | 300-Gas Turbine/Jet Engine (Simple Cycle Operation)
5299 | Other miscellaneous gas turbine problems | Gas Turbine | Miscellaneous (Gas Turbine) | U1 | Forced - Immediate | 2013 | Gas | GG | 300 | Gas Turbine/Jet Engine (Simple Cycle Operation) | WECC | Off-Peak | 28 | 40 | 1 | 1 | 5299-Other miscellaneous gas turbine problems | U1-Forced - Immediate | 300-Gas Turbine/Jet Engine (Simple Cycle Operation)
5299 | Other miscellaneous gas turbine problems | Gas Turbine | Miscellaneous (Gas Turbine) | U1 | Forced - Immediate | 2013 | Gas | GG | 300 | Gas Turbine/Jet Engine (Simple Cycle Operation) | WECC | Off-Peak | 30.8148 | 49.97 | 1 | 1 | 5299-Other miscellaneous gas turbine problems | U1-Forced - Immediate | 300-Gas Turbine/Jet Engine (Simple Cycle Operation)
5299 | Other miscellaneous gas turbine problems | Gas Turbine | Miscellaneous (Gas Turbine) | U1 | Forced - Immediate | 2013 | Gas | GG | 300 | Gas Turbine/Jet Engine (Simple Cycle Operation) | MRO | Off-Peak | 165 | 75 | 1 | 1 | 5299-Other miscellaneous gas turbine problems | U1-Forced - Immediate | 300-Gas Turbine/Jet Engine (Simple Cycle Operation)
5299 | Other miscellaneous gas turbine problems | Gas Turbine | Miscellaneous (Gas Turbine) | U1 | Forced - Immediate | 2013 | Gas | GG | 300 | Gas Turbine/Jet Engine (Simple Cycle Operation) | WECC | Winter | 51.6666 | 50 | 1 | 1 | 5299-Other miscellaneous gas turbine problems | U1-Forced - Immediate | 300-Gas Turbine/Jet Engine (Simple Cycle Operation)
5299 | Other miscellaneous gas turbine problems | Gas Turbine | Miscellaneous (Gas Turbine) | U1 | Forced - Immediate | 2013 | Gas | GG | 300 | Gas Turbine/Jet Engine (Simple Cycle Operation) | SERC | Winter | 821.3833 | 223 | 1 | 1 | 5299-Other miscellaneous gas turbine problems | U1-Forced - Immediate | 300-Gas Turbine/Jet Engine (Simple Cycle Operation)
5299 | Other miscellaneous gas turbine problems | Gas Turbine | Miscellaneous (Gas Turbine) | D1 | Forced - Immediate | 2013 | Waste Heat | WH | 800 | Miscellaneous | WECC | Summer | 13.3333 | 40 | 1 | 1 | 5299-Other miscellaneous gas turbine problems | D1-Forced - Immediate | 800-Miscellaneous
5299 | Other miscellaneous gas turbine problems | Gas Turbine | Miscellaneous (Gas Turbine) | U1 | Forced - Immediate | 2013 | Gas | GG | 800 | Miscellaneous | SERC | Summer | 3207.9998 | 240 | 1 | 1 | 5299-Other miscellaneous gas turbine problems | U1-Forced - Immediate | 800-Miscellaneous
5299 | Other miscellaneous gas turbine problems | Gas Turbine | Miscellaneous (Gas Turbine) | D1 | Forced - Immediate | 2013 | Waste Heat | WH | 800 | Miscellaneous | WECC | Summer | 30.6666 | 40 | 1 | 1 | 5299-Other miscellaneous gas turbine problems | D1-Forced - Immediate | 800-Miscellaneous
5299 | Other miscellaneous gas turbine problems | Gas Turbine | Miscellaneous (Gas Turbine) | U1 | Forced - Immediate | 2013 | Gas | GG | 800 | Miscellaneous | MRO | Winter | 958.435 | 286.1 | 1 | 1 | 5299-Other miscellaneous gas turbine problems | U1-Forced - Immediate | 800-Miscellaneous
5299 | Other miscellaneous gas turbine problems | Gas Turbine | Miscellaneous (Gas Turbine) | D1 | Forced - Immediate | 2013 | Gas | GG | 850 | Combined Cycle Block | RFC | Off-Peak | 367 | 30 | 1 | 1 | 5299-Other miscellaneous gas turbine problems | D1-Forced - Immediate | 850-Combined Cycle Block
5299 | Other miscellaneous gas turbine problems | Gas Turbine | Miscellaneous (Gas Turbine) | D1 | Forced - Immediate | 2013 | Gas | GG | 850 | Combined Cycle Block | WECC | Summer | 23.1 | 63 | 1 | 1 | 5299-Other miscellaneous gas turbine problems | D1-Forced - Immediate | 850-Combined Cycle Block
5299 | Other miscellaneous gas turbine problems | Gas Turbine | Miscellaneous (Gas Turbine) | D1 | Forced - Immediate | 2013 | Gas | GG | 850 | Combined Cycle Block | RFC | Summer | 198.5 | 15 | 1 | 1 | 5299-Other miscellaneous gas turbine problems | D1-Forced - Immediate | 850-Combined Cycle Block
5299 | Other miscellaneous gas turbine problems | Gas Turbine | Miscellaneous (Gas Turbine) | D1 | Forced - Immediate | 2013 | Gas | GG | 850 | Combined Cycle Block | RFC | Summer | 225.5 | 15 | 1 | 1 | 5299-Other miscellaneous gas turbine problems | D1-Forced - Immediate | 850-Combined Cycle Block
5299 | Other miscellaneous gas turbine problems | Gas Turbine | Miscellaneous (Gas Turbine) | D1 | Forced - Immediate | 2013 | Gas | GG | 850 | Combined Cycle Block | RFC | Summer | 399 | 210 | 1 | 1 | 5299-Other miscellaneous gas turbine problems | D1-Forced - Immediate | 850-Combined Cycle Block
5299 | Other miscellaneous gas turbine problems | Gas Turbine | Miscellaneous (Gas Turbine) | D1 | Forced - Immediate | 2013 | Gas | GG | 850 | Combined Cycle Block | SERC | Summer | 922.1332 | 364 | 1 | 1 | 5299-Other miscellaneous gas turbine problems | D1-Forced - Immediate | 850-Combined Cycle Block
5299 | Other miscellaneous gas turbine problems | Gas Turbine | Miscellaneous (Gas Turbine) | D1 | Forced - Immediate | 2013 | Gas | GG | 850 | Combined Cycle Block | RFC | Summer | 1053 | 108 | 1 | 1 | 5299-Other miscellaneous gas turbine problems | D1-Forced - Immediate | 850-Combined Cycle Block
5299 | Other miscellaneous gas turbine problems | Gas Turbine | Miscellaneous (Gas Turbine) | U1 | Forced - Immediate | 2013 | Gas | GG | 850 | Combined Cycle Block | RFC | Summer | 1195.9998 | 345 | 1 | 1 | 5299-Other miscellaneous gas turbine problems | U1-Forced - Immediate | 850-Combined Cycle Block
5299 | Other miscellaneous gas turbine problems | Gas Turbine | Miscellaneous (Gas Turbine) | D1 | Forced - Immediate | 2013 | Gas | GG | 850 | Combined Cycle Block | RFC | Off-Peak | 552.4999 | 102 | 1 | 1 | 5299-Other miscellaneous gas turbine problems | D1-Forced - Immediate | 850-Combined Cycle Block
5299 | Other miscellaneous gas turbine problems | Gas Turbine | Miscellaneous (Gas Turbine) | D1 | Forced - Immediate | 2013 | Gas | GG | 850 | Combined Cycle Block | MRO | Off-Peak | 53757.2 | 14 | 1 | 1 | 5299-Other miscellaneous gas turbine problems | D1-Forced - Immediate | 850-Combined Cycle Block
5299 | Other miscellaneous gas turbine problems | Gas Turbine | Miscellaneous (Gas Turbine) | D1 | Forced - Immediate | 2013 | Gas | GG | 850 | Combined Cycle Block | RFC | Summer | 7.9167 | 5 | 1 | 1 | 5299-Other miscellaneous gas turbine problems | D1-Forced - Immediate | 850-Combined Cycle Block
5299 | Other miscellaneous gas turbine problems | Gas Turbine | Miscellaneous (Gas Turbine) | D1 | Forced - Immediate | 2013 | Gas | GG | 850 | Combined Cycle Block | RFC | Summer | 15.8 | 12 | 1 | 1 | 5299-Other miscellaneous gas turbine problems | D1-Forced - Immediate | 850-Combined Cycle Block
5299 | Other miscellaneous gas turbine problems | Gas Turbine | Miscellaneous (Gas Turbine) | D1 | Forced - Immediate | 2013 | Gas | GG | 850 | Combined Cycle Block | RFC | Summer | 822.5 | 21 | 1 | 1 | 5299-Other miscellaneous gas turbine problems | D1-Forced - Immediate | 850-Combined Cycle Block
5299 | Other miscellaneous gas turbine problems | Gas Turbine | Miscellaneous (Gas Turbine) | D1 | Forced - Immediate | 2013 | Gas | GG | 850 | Combined Cycle Block | RFC | Summer | 986.25 | 25 | 1 | 1 | 5299-Other miscellaneous gas turbine problems | D1-Forced - Immediate | 850-Combined Cycle Block
5299 | Other miscellaneous gas turbine problems | Gas Turbine | Miscellaneous (Gas Turbine) | D1 | Forced - Immediate | 2013 | Gas | GG | 850 | Combined Cycle Block | RFC | Summer | 2557.5 | 310 | 1 | 1 | 5299-Other miscellaneous gas turbine problems | D1-Forced - Immediate | 850-Combined Cycle Block
5299 | Other miscellaneous gas turbine problems | Gas Turbine | Miscellaneous (Gas Turbine) | D1 | Forced - Immediate | 2013 | Gas | GG | 850 | Combined Cycle Block | RFC | Summer | 4147.5 | 210 | 1 | 1 | 5299-Other miscellaneous gas turbine problems | D1-Forced - Immediate | 850-Combined Cycle Block
5299 | Other miscellaneous gas turbine problems | Gas Turbine | Miscellaneous (Gas Turbine) | D1 | Forced - Immediate | 2013 | Gas | GG | 850 | Combined Cycle Block | RFC | Winter | 92.25 | 15 | 1 | 1 | 5299-Other miscellaneous gas turbine problems | D1-Forced - Immediate | 850-Combined Cycle Block
5299 | Other miscellaneous gas turbine problems | Gas Turbine | Miscellaneous (Gas Turbine) | D1 | Forced - Immediate | 2013 | Gas | GG | 850 | Combined Cycle Block | RFC | Winter | 183.25 | 15 | 1 | 1 | 5299-Other miscellaneous gas turbine problems | D1-Forced - Immediate | 850-Combined Cycle Block
5299 | Other miscellaneous gas turbine problems | Gas Turbine | Miscellaneous (Gas Turbine) | D1 | Forced - Immediate | 2013 | Gas | GG | 850 | Combined Cycle Block | TRE | Winter | 924.2333 | 119 | 1 | 1 | 5299-Other miscellaneous gas turbine problems | D1-Forced - Immediate | 850-Combined Cycle Block
5299 | Other miscellaneous gas turbine problems | Gas Turbine | Miscellaneous (Gas Turbine) | SF | Startup Failure | 2013 | Gas | GG | 850 | Combined Cycle Block | NPCC | Summer | 10.1733 | 76.3 | 1 | 1 | 5299-Other miscellaneous gas turbine problems | SF-Startup Failure | 850-Combined Cycle Block
5299 | Other miscellaneous gas turbine problems | Gas Turbine | Miscellaneous (Gas Turbine) | U1 | Forced - Immediate | 2013 | Gas | GG | 850 | Combined Cycle Block | SERC | Off-Peak | 800.7999 | 156 | 1 | 1 | 5299-Other miscellaneous gas turbine problems | U1-Forced - Immediate | 850-Combined Cycle Block
5299 | Other miscellaneous gas turbine problems | Gas Turbine | Miscellaneous (Gas Turbine) | U1 | Forced - Immediate | 2013 | Gas | GG | 850 | Combined Cycle Block | WECC | Summer | 25 | 100 | 1 | 1 | 5299-Other miscellaneous gas turbine problems | U1-Forced - Immediate | 850-Combined Cycle Block
5299 | Other miscellaneous gas turbine problems | Gas Turbine | Miscellaneous (Gas Turbine) | D1 | Forced - Immediate | 2013 | Gas | GG | 850 | Combined Cycle Block | RFC | Off-Peak | 58.65 | 23 | 1 | 1 | 5299-Other miscellaneous gas turbine problems | D1-Forced - Immediate | 850-Combined Cycle Block
5299 | Other miscellaneous gas turbine problems | Gas Turbine | Miscellaneous (Gas Turbine) | D1 | Forced - Immediate | 2013 | Gas | GG | 850 | Combined Cycle Block | RFC | Off-Peak | 604.2 | 106 | 1 | 1 | 5299-Other miscellaneous gas turbine problems | D1-Forced - Immediate | 850-Combined Cycle Block
5299 | Other miscellaneous gas turbine problems | Gas Turbine | Miscellaneous (Gas Turbine) | D1 | Forced - Immediate | 2013 | Gas | GG | 850 | Combined Cycle Block | MRO | Off-Peak | 924 | 14 | 1 | 1 | 5299-Other miscellaneous gas turbine problems | D1-Forced - Immediate | 850-Combined Cycle Block
5299 | Other miscellaneous gas turbine problems | Gas Turbine | Miscellaneous (Gas Turbine) | D1 | Forced - Immediate | 2013 | Gas | GG | 850 | Combined Cycle Block | RFC | Summer | 15.3 | 6 | 1 | 1 | 5299-Other miscellaneous gas turbine problems | D1-Forced - Immediate | 850-Combined Cycle Block
5299 | Other miscellaneous gas turbine problems | Gas Turbine | Miscellaneous (Gas Turbine) | D1 | Forced - Immediate | 2013 | Gas | GG | 850 | Combined Cycle Block | RFC | Summer | 59.5 | 14 | 1 | 1 | 5299-Other miscellaneous gas turbine problems | D1-Forced - Immediate | 850-Combined Cycle Block
5299 | Other miscellaneous gas turbine problems | Gas Turbine | Miscellaneous (Gas Turbine) | D1 | Forced - Immediate | 2013 | Gas | GG | 850 | Combined Cycle Block | RFC | Summer | 122.5 | 10 | 1 | 1 | 5299-Other miscellaneous gas turbine problems | D1-Forced - Immediate | 850-Combined Cycle Block
5299 | Other miscellaneous gas turbine problems | Gas Turbine | Miscellaneous (Gas Turbine) | D1 | Forced - Immediate | 2013 | Gas | GG | 850 | Combined Cycle Block | RFC | Summer | 165 | 15 | 1 | 1 | 5299-Other miscellaneous gas turbine problems | D1-Forced - Immediate | 850-Combined Cycle Block
5299 | Other miscellaneous gas turbine problems | Gas Turbine | Miscellaneous (Gas Turbine) | D1 | Forced - Immediate | 2013 | Gas | GG | 850 | Combined Cycle Block | RFC | Summer | 320 | 25 | 1 | 2 | 5299-Other miscellaneous gas turbine problems | D1-Forced - Immediate | 850-Combined Cycle Block
5299 | Other miscellaneous gas turbine problems | Gas Turbine | Miscellaneous (Gas Turbine) | D1 | Forced - Immediate | 2013 | Gas | GG | 850 | Combined Cycle Block | RFC | Summer | 361.25 | 25 | 1 | 1 | 5299-Other miscellaneous gas turbine problems | D1-Forced - Immediate | 850-Combined Cycle Block
5299 | Other miscellaneous gas turbine problems | Gas Turbine | Miscellaneous (Gas Turbine) | D1 | Forced - Immediate | 2013 | Gas | GG | 850 | Combined Cycle Block | RFC | Summer | 2527.3333 | 40 | 1 | 1 | 5299-Other miscellaneous gas turbine problems | D1-Forced - Immediate | 850-Combined Cycle Block
5299 | Other miscellaneous gas turbine problems | Gas Turbine | Miscellaneous (Gas Turbine) | U1 | Forced - Immediate | 2013 | Gas | GG | 850 | Combined Cycle Block | RFC | Summer | 1305.2499 | 345 | 1 | 1 | 5299-Other miscellaneous gas turbine problems | U1-Forced - Immediate | 850-Combined Cycle Block
5299 | Other miscellaneous gas turbine problems | Gas Turbine | Miscellaneous (Gas Turbine) | U1 | Forced - Immediate | 2013 | Gas | GG | 850 | Combined Cycle Block | TRE | Winter | 3751 | 242 | 1 | 1 | 5299-Other miscellaneous gas turbine problems | U1-Forced - Immediate | 850-Combined Cycle Block
5299 | Other miscellaneous gas turbine problems | Gas Turbine | Miscellaneous (Gas Turbine) | D1 | Forced - Immediate | 2013 | Gas | GG | 850 | Combined Cycle Block | RFC | Off-Peak | 1259.25 | 115 | 1 | 1 | 5299-Other miscellaneous gas turbine problems | D1-Forced - Immediate | 850-Combined Cycle Block
5299 | Other miscellaneous gas turbine problems | Gas Turbine | Miscellaneous (Gas Turbine) | D1 | Forced - Immediate | 2013 | Gas | GG | 850 | Combined Cycle Block | MRO | Off-Peak | 14238 | 14 | 1 | 1 | 5299-Other miscellaneous gas turbine problems | D1-Forced - Immediate | 850-Combined Cycle Block
5299 | Other miscellaneous gas turbine problems | Gas Turbine | Miscellaneous (Gas Turbine) | D1 | Forced - Immediate | 2013 | Gas | GG | 850 | Combined Cycle Block | WECC | Summer | 22 | 60 | 1 | 1 | 5299-Other miscellaneous gas turbine problems | D1-Forced - Immediate | 850-Combined Cycle Block
5299 | Other miscellaneous gas turbine problems | Gas Turbine | Miscellaneous (Gas Turbine) | D1 | Forced - Immediate | 2013 | Gas | GG | 850 | Combined Cycle Block | RFC | Summer | 37.3333 | 14 | 1 | 1 | 5299-Other miscellaneous gas turbine problems | D1-Forced - Immediate | 850-Combined Cycle Block
5299 | Other miscellaneous gas turbine problems | Gas Turbine | Miscellaneous (Gas Turbine) | D1 | Forced - Immediate | 2013 | Gas | GG | 850 | Combined Cycle Block | RFC | Summer | 225.25 | 15 | 1 | 1 | 5299-Other miscellaneous gas turbine problems | D1-Forced - Immediate | 850-Combined Cycle Block
5299 | Other miscellaneous gas turbine problems | Gas Turbine | Miscellaneous (Gas Turbine) | D1 | Forced - Immediate | 2013 | Gas | GG | 850 | Combined Cycle Block | RFC | Summer | 233.75 | 15 | 1 | 1 | 5299-Other miscellaneous gas turbine problems | D1-Forced - Immediate | 850-Combined Cycle Block
5299 | Other miscellaneous gas turbine problems | Gas Turbine | Miscellaneous (Gas Turbine) | D1 | Forced - Immediate | 2013 | Gas | GG | 850 | Combined Cycle Block | RFC | Summer | 407.75 | 21 | 1 | 1 | 5299-Other miscellaneous gas turbine problems | D1-Forced - Immediate | 850-Combined Cycle Block
5299 | Other miscellaneous gas turbine problems | Gas Turbine | Miscellaneous (Gas Turbine) | D1 | Forced - Immediate | 2013 | Gas | GG | 850 | Combined Cycle Block | RFC | Summer | 472.65 | 23 | 1 | 1 | 5299-Other miscellaneous gas turbine problems | D1-Forced - Immediate | 850-Combined Cycle Block
5299 | Other miscellaneous gas turbine problems | Gas Turbine | Miscellaneous (Gas Turbine) | D1 | Forced - Immediate | 2013 | Gas | GG | 850 | Combined Cycle Block | RFC | Summer | 1700.8333 | 157 | 1 | 1 | 5299-Other miscellaneous gas turbine problems | D1-Forced - Immediate | 850-Combined Cycle Block
5299 | Other miscellaneous gas turbine problems | Gas Turbine | Miscellaneous (Gas Turbine) | D1 | Forced - Immediate | 2013 | Gas | GG | 850 | Combined Cycle Block | WECC | Summer | 40575.1666 | 305 | 1 | 1 | 5299-Other miscellaneous gas turbine problems | D1-Forced - Immediate | 850-Combined Cycle Block
5299 | Other miscellaneous gas turbine problems | Gas Turbine | Miscellaneous (Gas Turbine) | D1 | Forced - Immediate | 2013 | Gas | GG | 850 | Combined Cycle Block | RFC | Off-Peak | 83.2 | 12 | 1 | 1 | 5299-Other miscellaneous gas turbine problems | D1-Forced - Immediate | 850-Combined Cycle Block
5299 | Other miscellaneous gas turbine problems | Gas Turbine | Miscellaneous (Gas Turbine) | D1 | Forced - Immediate | 2013 | Gas | GG | 850 | Combined Cycle Block | RFC | Summer | 57.4667 | 8 | 1 | 1 | 5299-Other miscellaneous gas turbine problems | D1-Forced - Immediate | 850-Combined Cycle Block
5299 | Other miscellaneous gas turbine problems | Gas Turbine | Miscellaneous (Gas Turbine) | D1 | Forced - Immediate | 2013 | Gas | GG | 850 | Combined Cycle Block | RFC | Summer | 78 | 15 | 1 | 1 | 5299-Other miscellaneous gas turbine problems | D1-Forced - Immediate | 850-Combined Cycle Block
5299 | Other miscellaneous gas turbine problems | Gas Turbine | Miscellaneous (Gas Turbine) | U1 | Forced - Immediate | 2013 | Gas | GG | 850 | Combined Cycle Block | TRE | Off-Peak | 649.8 | 228 | 1 | 1 | 5299-Other miscellaneous gas turbine problems | U1-Forced - Immediate | 850-Combined Cycle Block
5299 | Other miscellaneous gas turbine problems | Gas Turbine | Miscellaneous (Gas Turbine) | D1 | Forced - Immediate | 2013 | Gas | GG | 850 | Combined Cycle Block | RFC | Off-Peak | 38.4999 | 105 | 1 | 1 | 5299-Other miscellaneous gas turbine problems | D1-Forced - Immediate | 850-Combined Cycle Block
5299 | Other miscellaneous gas turbine problems | Gas Turbine | Miscellaneous (Gas Turbine) | D1 | Forced - Immediate | 2013 | Gas | GG | 850 | Combined Cycle Block | RFC | Off-Peak | 86.3333 | 35 | 1 | 1 | 5299-Other miscellaneous gas turbine problems | D1-Forced - Immediate | 850-Combined Cycle Block
5299 | Other miscellaneous gas turbine problems | Gas Turbine | Miscellaneous (Gas Turbine) | D1 | Forced - Immediate | 2013 | Gas | GG | 850 | Combined Cycle Block | RFC | Off-Peak | 121 | 20 | 1 | 1 | 5299-Other miscellaneous gas turbine problems | D1-Forced - Immediate | 850-Combined Cycle Block
5299 | Other miscellaneous gas turbine problems | Gas Turbine | Miscellaneous (Gas Turbine) | D1 | Forced - Immediate | 2013 | Gas | GG | 850 | Combined Cycle Block | RFC | Off-Peak | 1330.9333 | 112 | 1 | 1 | 5299-Other miscellaneous gas turbine problems | D1-Forced - Immediate | 850-Combined Cycle Block
5299 | Other miscellaneous gas turbine problems | Gas Turbine | Miscellaneous (Gas Turbine) | D1 | Forced - Immediate | 2013 | Gas | GG | 850 | Combined Cycle Block | RFC | Summer | 22 | 11 | 1 | 1 | 5299-Other miscellaneous gas turbine problems | D1-Forced - Immediate | 850-Combined Cycle Block
5299 | Other miscellaneous gas turbine problems | Gas Turbine | Miscellaneous (Gas Turbine) | D1 | Forced - Immediate | 2013 | Gas | GG | 850 | Combined Cycle Block | RFC | Summer | 183 | 15 | 1 | 3 | 5299-Other miscellaneous gas turbine problems | D1-Forced - Immediate | 850-Combined Cycle Block
5299 | Other miscellaneous gas turbine problems | Gas Turbine | Miscellaneous (Gas Turbine) | D1 | Forced - Immediate | 2013 | Gas | GG | 850 | Combined Cycle Block | RFC | Summer | 209.6667 | 20 | 1 | 1 | 5299-Other miscellaneous gas turbine problems | D1-Forced - Immediate | 850-Combined Cycle Block
5299 | Other miscellaneous gas turbine problems | Gas Turbine | Miscellaneous (Gas Turbine) | D1 | Forced - Immediate | 2013 | Gas | GG | 850 | Combined Cycle Block | RFC | Summer | 266.5 | 15 | 1 | 1 | 5299-Other miscellaneous gas turbine problems | D1-Forced - Immediate | 850-Combined Cycle Block
5299 | Other miscellaneous gas turbine problems | Gas Turbine | Miscellaneous (Gas Turbine) | D1 | Forced - Immediate | 2013 | Gas | GG | 850 | Combined Cycle Block | RFC | Summer | 546 | 15 | 1 | 1 | 5299-Other miscellaneous gas turbine problems | D1-Forced - Immediate | 850-Combined Cycle Block
5299 | Other miscellaneous gas turbine problems | Gas Turbine | Miscellaneous (Gas Turbine) | D1 | Forced - Immediate | 2013 | Gas | GG | 850 | Combined Cycle Block | RFC | Summer | 917.0833 | 25 | 1 | 1 | 5299-Other miscellaneous gas turbine problems | D1-Forced - Immediate | 850-Combined Cycle Block
5299 | Other miscellaneous gas turbine problems | Gas Turbine | Miscellaneous (Gas Turbine) | D1 | Forced - Immediate | 2013 | Gas | GG | 850 | Combined Cycle Block | RFC | Summer | 947 | 15 | 1 | 1 | 5299-Other miscellaneous gas turbine problems | D1-Forced - Immediate | 850-Combined Cycle Block
5299 | Other miscellaneous gas turbine problems | Gas Turbine | Miscellaneous (Gas Turbine) | D1 | Forced - Immediate | 2013 | Gas | GG | 850 | Combined Cycle Block | RFC | Winter | 52 | 52 | 1 | 1 | 5299-Other miscellaneous gas turbine problems | D1-Forced - Immediate | 850-Combined Cycle Block
5299 | Other miscellaneous gas turbine problems | Gas Turbine | Miscellaneous (Gas Turbine) | D1 | Forced - Immediate | 2013 | Gas | GG | 850 | Combined Cycle Block | SERC | Winter | 288.4548 | 70.07 | 1 | 1 | 5299-Other miscellaneous gas turbine problems | D1-Forced - Immediate | 850-Combined Cycle Block
5299 | Other miscellaneous gas turbine problems | Gas Turbine | Miscellaneous (Gas Turbine) | D1 | Forced - Immediate | 2013 | Gas | GG | 850 | Combined Cycle Block | NPCC | Winter | 1511.45 | 57 | 1 | 1 | 5299-Other miscellaneous gas turbine problems | D1-Forced - Immediate | 850-Combined Cycle Block
5299 | Other miscellaneous gas turbine problems | Gas Turbine | Miscellaneous (Gas Turbine) | D1 | Forced - Immediate | 2013 | Gas | GG | 850 | Combined Cycle Block | MRO | Winter | 1730 | 30 | 1 | 1 | 5299-Other miscellaneous gas turbine problems | D1-Forced - Immediate | 850-Combined Cycle Block
5299 | Other miscellaneous gas turbine problems | Gas Turbine | Miscellaneous (Gas Turbine) | D2 | Forced - Delayed | 2013 | Gas | GG | 850 | Combined Cycle Block | RFC | Summer | 2037.05 | 311 | 1 | 1 | 5299-Other miscellaneous gas turbine problems | D2-Forced - Delayed | 850-Combined Cycle Block
5299 | Other miscellaneous gas turbine problems | Gas Turbine | Miscellaneous (Gas Turbine) | SF | Startup Failure | 2013 | Gas | GG | 850 | Combined Cycle Block | RFC | Summer | 107.25 | 165 | 1 | 1 | 5299-Other miscellaneous gas turbine problems | SF-Startup Failure | 850-Combined Cycle Block
5299 | Other miscellaneous gas turbine problems | Gas Turbine | Miscellaneous (Gas Turbine) | U1 | Forced - Immediate | 2013 | Gas | GG | 850 | Combined Cycle Block | SERC | Summer | 4061.25 | 285 | 1 | 1 | 5299-Other miscellaneous gas turbine problems | U1-Forced - Immediate | 850-Combined Cycle Block
5299 | Other miscellaneous gas turbine problems | Gas Turbine | Miscellaneous (Gas Turbine) | U1 | Forced - Immediate | 2013 | Gas | GG | 850 | Combined Cycle Block | WECC | Winter | 286 | 88 | 1 | 1 | 5299-Other miscellaneous gas turbine problems | U1-Forced - Immediate | 850-Combined Cycle Block
5299 | Other miscellaneous gas turbine problems | Gas Turbine | Miscellaneous (Gas Turbine) | U1 | Forced - Immediate | 2013 | Gas | GG | 850 | Combined Cycle Block | WECC | Winter | 11074.8316 | 101.9 | 1 | 1 | 5299-Other miscellaneous gas turbine problems | U1-Forced - Immediate | 850-Combined Cycle Block
5299 | Other miscellaneous gas turbine problems | Gas Turbine | Miscellaneous (Gas Turbine) | D1 | Forced - Immediate | 2013 | Gas | GG | 850 | Combined Cycle Block | RFC | Off-Peak | 511.5 | 110 | 1 | 1 | 5299-Other miscellaneous gas turbine problems | D1-Forced - Immediate | 850-Combined Cycle Block
5299 | Other miscellaneous gas turbine problems | Gas Turbine | Miscellaneous (Gas Turbine) | D1 | Forced - Immediate | 2013 | Gas | GG | 850 | Combined Cycle Block | RFC | Off-Peak | 760 | 120 | 1 | 1 | 5299-Other miscellaneous gas turbine problems | D1-Forced - Immediate | 850-Combined Cycle Block
5299 | Other miscellaneous gas turbine problems | Gas Turbine | Miscellaneous (Gas Turbine) | D1 | Forced - Immediate | 2013 | Gas | GG | 850 | Combined Cycle Block | RFC | Off-Peak | 899.5333 | 103 | 1 | 1 | 5299-Other miscellaneous gas turbine problems | D1-Forced - Immediate | 850-Combined Cycle Block
5299 | Other miscellaneous gas turbine problems | Gas Turbine | Miscellaneous (Gas Turbine) | D1 | Forced - Immediate | 2013 | Gas | GG | 850 | Combined Cycle Block | RFC | Off-Peak | 1100 | 110 | 1 | 1 | 5299-Other miscellaneous gas turbine problems | D1-Forced - Immediate | 850-Combined Cycle Block
5299 | Other miscellaneous gas turbine problems | Gas Turbine | Miscellaneous (Gas Turbine) | D1 | Forced - Immediate | 2013 | Gas | GG | 850 | Combined Cycle Block | RFC | Off-Peak | 1237.6 | 102 | 1 | 1 | 5299-Other miscellaneous gas turbine problems | D1-Forced - Immediate | 850-Combined Cycle Block
5299 | Other miscellaneous gas turbine problems | Gas Turbine | Miscellaneous (Gas Turbine) | D1 | Forced - Immediate | 2013 | Gas | GG | 850 | Combined Cycle Block | NPCC | Off-Peak | 1441 | 288.2 | 1 | 1 | 5299-Other miscellaneous gas turbine problems | D1-Forced - Immediate | 850-Combined Cycle Block
5299 | Other miscellaneous gas turbine problems | Gas Turbine | Miscellaneous (Gas Turbine) | D1 | Forced - Immediate | 2013 | Gas | GG | 850 | Combined Cycle Block | SERC | Off-Peak | 10477.1332 | 364 | 1 | 1 | 5299-Other miscellaneous gas turbine problems | D1-Forced - Immediate | 850-Combined Cycle Block
5299 | Other miscellaneous gas turbine problems | Gas Turbine | Miscellaneous (Gas Turbine) | D1 | Forced - Immediate | 2013 | Gas | GG | 850 | Combined Cycle Block | RFC | Summer | 40.6667 | 10 | 1 | 1 | 5299-Other miscellaneous gas turbine problems | D1-Forced - Immediate | 850-Combined Cycle Block
5299 | Other miscellaneous gas turbine problems | Gas Turbine | Miscellaneous (Gas Turbine) | D1 | Forced - Immediate | 2013 | Gas | GG | 850 | Combined Cycle Block | RFC | Summer | 44.1667 | 10 | 1 | 1 | 5299-Other miscellaneous gas turbine problems | D1-Forced - Immediate | 850-Combined Cycle Block
5299 | Other miscellaneous gas turbine problems | Gas Turbine | Miscellaneous (Gas Turbine) | D1 | Forced - Immediate | 2013 | Gas | GG | 850 | Combined Cycle Block | RFC | Summer | 82.5 | 25 | 1 | 1 | 5299-Other miscellaneous gas turbine problems | D1-Forced - Immediate | 850-Combined Cycle Block
5299 | Other miscellaneous gas turbine problems | Gas Turbine | Miscellaneous (Gas Turbine) | D1 | Forced - Immediate | 2013 | Gas | GG | 850 | Combined Cycle Block | RFC | Summer | 119.5 | 15 | 1 | 1 | 5299-Other miscellaneous gas turbine problems | D1-Forced - Immediate | 850-Combined Cycle Block
5299 | Other miscellaneous gas turbine problems | Gas Turbine | Miscellaneous (Gas Turbine) | D1 | Forced - Immediate | 2013 | Gas | GG | 850 | Combined Cycle Block | RFC | Summer | 160.3333 | 10 | 1 | 1 | 5299-Other miscellaneous gas turbine problems | D1-Forced - Immediate | 850-Combined Cycle Block
5299 | Other miscellaneous gas turbine problems | Gas Turbine | Miscellaneous (Gas Turbine) | D1 | Forced - Immediate | 2013 | Gas | GG | 850 | Combined Cycle Block | RFC | Summer | 184 | 15 | 1 | 1 | 5299-Other miscellaneous gas turbine problems | D1-Forced - Immediate | 850-Combined Cycle Block
5299 | Other miscellaneous gas turbine problems | Gas Turbine | Miscellaneous (Gas Turbine) | D1 | Forced - Immediate | 2013 | Gas | GG | 850 | Combined Cycle Block | RFC | Summer | 357.0833 | 25 | 1 | 1 | 5299-Other miscellaneous gas turbine problems | D1-Forced - Immediate | 850-Combined Cycle Block
5299 | Other miscellaneous gas turbine problems | Gas Turbine | Miscellaneous (Gas Turbine) | D1 | Forced - Immediate | 2013 | Gas | GG | 850 | Combined Cycle Block | RFC | Summer | 726.6667 | 20 | 1 | 1 | 5299-Other miscellaneous gas turbine problems | D1-Forced - Immediate | 850-Combined Cycle Block
5299 | Other miscellaneous gas turbine problems | Gas Turbine | Miscellaneous (Gas Turbine) | D1 | Forced - Immediate | 2013 | Gas | GG | 850 | Combined Cycle Block | RFC | Summer | 909 | 15 | 1 | 1 | 5299-Other miscellaneous gas turbine problems | D1-Forced - Immediate | 850-Combined Cycle Block
5299 | Other miscellaneous gas turbine problems | Gas Turbine | Miscellaneous (Gas Turbine) | D1 | Forced - Immediate | 2013 | Gas | GG | 850 | Combined Cycle Block | RFC | Winter | 216.25 | 15 | 1 | 1 | 5299-Other miscellaneous gas turbine problems | D1-Forced - Immediate | 850-Combined Cycle Block
5299 | Other miscellaneous gas turbine problems | Gas Turbine | Miscellaneous (Gas Turbine) | D1 | Forced - Immediate | 2013 | Gas | GG | 850 | Combined Cycle Block | SERC | Winter | 1473.8056 | 70.07 | 1 | 1 | 5299-Other miscellaneous gas turbine problems | D1-Forced - Immediate | 850-Combined Cycle Block
5299 | Other miscellaneous gas turbine problems | Gas Turbine | Miscellaneous (Gas Turbine) | D1 | Forced - Immediate | 2013 | Gas | GG | 850 | Combined Cycle Block | MRO | Winter | 46916.8 | 14 | 1 | 1 | 5299-Other miscellaneous gas turbine problems | D1-Forced - Immediate | 850-Combined Cycle Block
5299 | Other miscellaneous gas turbine problems | Gas Turbine | Miscellaneous (Gas Turbine) | SF | Startup Failure | 2013 | Gas | GG | 850 | Combined Cycle Block | SERC | Winter | 10245 | 300 | 1 | 1 | 5299-Other miscellaneous gas turbine problems | SF-Startup Failure | 850-Combined Cycle Block
5299 | Other miscellaneous gas turbine problems | Gas Turbine | Miscellaneous (Gas Turbine) | U1 | Forced - Immediate | 2013 | Gas | GG | 850 | Combined Cycle Block | RFC | Off-Peak | 471 | 157 | 1 | 1 | 5299-Other miscellaneous gas turbine problems | U1-Forced - Immediate | 850-Combined Cycle Block
5299 | Other miscellaneous gas turbine problems | Gas Turbine | Miscellaneous (Gas Turbine) | U1 | Forced - Immediate | 2013 | Gas | GG | 850 | Combined Cycle Block | SERC | Off-Peak | 12671.3166 | 233 | 1 | 1 | 5299-Other miscellaneous gas turbine problems | U1-Forced - Immediate | 850-Combined Cycle Block
5299 | Other miscellaneous gas turbine problems | Gas Turbine | Miscellaneous (Gas Turbine) | U1 | Forced - Immediate | 2013 | Gas | GG | 850 | Combined Cycle Block | SERC | Summer | 2893.8 | 156 | 1 | 1 | 5299-Other miscellaneous gas turbine problems | U1-Forced - Immediate | 850-Combined Cycle Block
5299 | Other miscellaneous gas turbine problems | Gas Turbine | Miscellaneous (Gas Turbine) | D1 | Forced - Immediate | 2013 | Gas | GG | 850 | Combined Cycle Block | RFC | Off-Peak | 368.5 | 30 | 1 | 1 | 5299-Other miscellaneous gas turbine problems | D1-Forced - Immediate | 850-Combined Cycle Block
5299 | Other miscellaneous gas turbine problems | Gas Turbine | Miscellaneous (Gas Turbine) | D1 | Forced - Immediate | 2013 | Gas | GG | 850 | Combined Cycle Block | RFC | Off-Peak | 638 | 116 | 1 | 1 | 5299-Other miscellaneous gas turbine problems | D1-Forced - Immediate | 850-Combined Cycle Block
5299 | Other miscellaneous gas turbine problems | Gas Turbine | Miscellaneous (Gas Turbine) | D1 | Forced - Immediate | 2013 | Gas | GG | 850 | Combined Cycle Block | RFC | Off-Peak | 1765.1 | 114 | 1 | 1 | 5299-Other miscellaneous gas turbine problems | D1-Forced - Immediate | 850-Combined Cycle Block
5299 | Other miscellaneous gas turbine problems | Gas Turbine | Miscellaneous (Gas Turbine) | D1 | Forced - Immediate | 2013 | Gas | GG | 850 | Combined Cycle Block | NPCC | Off-Peak | 25833.4132 | 254.6 | 1 | 1 | 5299-Other miscellaneous gas turbine problems | D1-Forced - Immediate | 850-Combined Cycle Block
5299 | Other miscellaneous gas turbine problems | Gas Turbine | Miscellaneous (Gas Turbine) | D1 | Forced - Immediate | 2013 | Gas | GG | 850 | Combined Cycle Block | RFC | Summer | 45 | 15 | 1 | 1 | 5299-Other miscellaneous gas turbine problems | D1-Forced - Immediate | 850-Combined Cycle Block
5299 | Other miscellaneous gas turbine problems | Gas Turbine | Miscellaneous (Gas Turbine) | D1 | Forced - Immediate | 2013 | Gas | GG | 850 | Combined Cycle Block | RFC | Summer | 86.25 | 15 | 1 | 1 | 5299-Other miscellaneous gas turbine problems | D1-Forced - Immediate | 850-Combined Cycle Block
5299 | Other miscellaneous gas turbine problems | Gas Turbine | Miscellaneous (Gas Turbine) | D1 | Forced - Immediate | 2013 | Gas | GG | 850 | Combined Cycle Block | RFC | Summer | 150.3 | 18 | 1 | 1 | 5299-Other miscellaneous gas turbine problems | D1-Forced - Immediate | 850-Combined Cycle Block
5299 | Other miscellaneous gas turbine problems | Gas Turbine | Miscellaneous (Gas Turbine) | D1 | Forced - Immediate | 2013 | Gas | GG | 850 | Combined Cycle Block | RFC | Summer | 159.5 | 10 | 1 | 1 | 5299-Other miscellaneous gas turbine problems | D1-Forced - Immediate | 850-Combined Cycle Block
5299 | Other miscellaneous gas turbine problems | Gas Turbine | Miscellaneous (Gas Turbine) | D1 | Forced - Immediate | 2013 | Gas | GG | 850 | Combined Cycle Block | RFC | Summer | 181.5 | 15 | 1 | 1 | 5299-Other miscellaneous gas turbine problems | D1-Forced - Immediate | 850-Combined Cycle Block
5299 | Other miscellaneous gas turbine problems | Gas Turbine | Miscellaneous (Gas Turbine) | D1 | Forced - Immediate | 2013 | Gas | GG | 850 | Combined Cycle Block | RFC | Summer | 183.75 | 15 | 1 | 1 | 5299-Other miscellaneous gas turbine problems | D1-Forced - Immediate | 850-Combined Cycle Block
5299 | Other miscellaneous gas turbine problems | Gas Turbine | Miscellaneous (Gas Turbine) | D1 | Forced - Immediate | 2013 | Gas | GG | 850 | Combined Cycle Block | RFC | Summer | 190.5 | 15 | 1 | 1 | 5299-Other miscellaneous gas turbine problems | D1-Forced - Immediate | 850-Combined Cycle Block
5299 | Other miscellaneous gas turbine problems | Gas Turbine | Miscellaneous (Gas Turbine) | D1 | Forced - Immediate | 2013 | Gas | GG | 850 | Combined Cycle Block | RFC | Summer | 550.6667 | 20 | 1 | 1 | 5299-Other miscellaneous gas turbine problems | D1-Forced - Immediate | 850-Combined Cycle Block
5299 | Other miscellaneous gas turbine problems | Gas Turbine | Miscellaneous (Gas Turbine) | D1 | Forced - Immediate | 2013 | Gas | GG | 850 | Combined Cycle Block | RFC | Summer | 2856.3333 | 95 | 1 | 1 | 5299-Other miscellaneous gas turbine problems | D1-Forced - Immediate | 850-Combined Cycle Block
5299 | Other miscellaneous gas turbine problems | Gas Turbine | Miscellaneous (Gas Turbine) | D1 | Forced - Immediate | 2013 | Gas | GG | 850 | Combined Cycle Block | SERC | Winter | 259.259 | 70.07 | 1 | 1 | 5299-Other miscellaneous gas turbine problems | D1-Forced - Immediate | 850-Combined Cycle Block
5299 | Other miscellaneous gas turbine problems | Gas Turbine | Miscellaneous (Gas Turbine) | D1 | Forced - Immediate | 2013 | Gas | GG | 850 | Combined Cycle Block | WECC | Winter | 1482 | 285 | 1 | 1 | 5299-Other miscellaneous gas turbine problems | D1-Forced - Immediate | 850-Combined Cycle Block
5299 | Other miscellaneous gas turbine problems | Gas Turbine | Miscellaneous (Gas Turbine) | SF | Startup Failure | 2013 | Gas | GG | 850 | Combined Cycle Block | SERC | Summer | 429.6235 | 526.07 | 1 | 1 | 5299-Other miscellaneous gas turbine problems | SF-Startup Failure | 850-Combined Cycle Block
5299 | Other miscellaneous gas turbine problems | Gas Turbine | Miscellaneous (Gas Turbine) | SF | Startup Failure | 2013 | Gas | GG | 850 | Combined Cycle Block | TRE | Winter | 389.55 | 259.7 | 1 | 1 | 5299-Other miscellaneous gas turbine problems | SF-Startup Failure | 850-Combined Cycle Block
5299 | Other miscellaneous gas turbine problems | Gas Turbine | Miscellaneous (Gas Turbine) | U1 | Forced - Immediate | 2013 | Gas | GG | 850 | Combined Cycle Block | NPCC | Off-Peak | 33.649 | 61.18 | 1 | 1 | 5299-Other miscellaneous gas turbine problems | U1-Forced - Immediate | 850-Combined Cycle Block
5299 | Other miscellaneous gas turbine problems | Gas Turbine | Miscellaneous (Gas Turbine) | D1 | Forced - Immediate | 2013 | Gas | GG | 851 | CC GT units | SERC | Summer | 30.3333 | 91 | 1 | 1 | 5299-Other miscellaneous gas turbine problems | D1-Forced - Immediate | 851-CC GT units
5299 | Other miscellaneous gas turbine problems | Gas Turbine | Miscellaneous (Gas Turbine) | D1 | Forced - Immediate | 2013 | Gas | GG | 851 | CC GT units | SERC | Summer | 37.6 | 47 | 1 | 1 | 5299-Other miscellaneous gas turbine problems | D1-Forced - Immediate | 851-CC GT units
5299 | Other miscellaneous gas turbine problems | Gas Turbine | Miscellaneous (Gas Turbine) | D1 | Forced - Immediate | 2013 | Gas | GG | 851 | CC GT units | SERC | Summer | 199.5 | 63 | 2 | 2 | 5299-Other miscellaneous gas turbine problems | D1-Forced - Immediate | 851-CC GT units
5299 | Other miscellaneous gas turbine problems | Gas Turbine | Miscellaneous (Gas Turbine) | D1 | Forced - Immediate | 2013 | Gas | GG | 851 | CC GT units | SERC | Summer | 862.65 | 243 | 1 | 1 | 5299-Other miscellaneous gas turbine problems | D1-Forced - Immediate | 851-CC GT units
5299 | Other miscellaneous gas turbine problems | Gas Turbine | Miscellaneous (Gas Turbine) | U1 | Forced - Immediate | 2013 | Gas | GG | 851 | CC GT units | WECC | Off-Peak | 1.2667 | 38 | 1 | 1 | 5299-Other miscellaneous gas turbine problems | U1-Forced - Immediate | 851-CC GT units
5299 | Other miscellaneous gas turbine problems | Gas Turbine | Miscellaneous (Gas Turbine) | U1 | Forced - Immediate | 2013 | Gas | GG | 851 | CC GT units | WECC | Off-Peak | 2.4832 | 149 | 1 | 1 | 5299-Other miscellaneous gas turbine problems | U1-Forced - Immediate | 851-CC GT units
5299 | Other miscellaneous gas turbine problems | Gas Turbine | Miscellaneous (Gas Turbine) | U1 | Forced - Immediate | 2013 | Gas | GG | 851 | CC GT units | WECC | Off-Peak | 111.75 | 149 | 1 | 1 | 5299-Other miscellaneous gas turbine problems | U1-Forced - Immediate | 851-CC GT units
5299 | Other miscellaneous gas turbine problems | Gas Turbine | Miscellaneous (Gas Turbine) | U1 | Forced - Immediate | 2013 | Gas | GG | 851 | CC GT units | WECC | Off-Peak | 209 | 190 | 1 | 1 | 5299-Other miscellaneous gas turbine problems | U1-Forced - Immediate | 851-CC GT units
5299 | Other miscellaneous gas turbine problems | Gas Turbine | Miscellaneous (Gas Turbine) | U1 | Forced - Immediate | 2013 | Gas | GG | 851 | CC GT units | NPCC | Off-Peak | 1262.9583 | 42.5 | 1 | 1 | 5299-Other miscellaneous gas turbine problems | U1-Forced - Immediate | 851-CC GT units
5299 | Other miscellaneous gas turbine problems | Gas Turbine | Miscellaneous (Gas Turbine) | U1 | Forced - Immediate | 2013 | Gas | GG | 851 | CC GT units | SERC | Summer | 120.3666 | 157 | 1 | 1 | 5299-Other miscellaneous gas turbine problems | U1-Forced - Immediate | 851-CC GT units
5299 | Other miscellaneous gas turbine problems | Gas Turbine | Miscellaneous (Gas Turbine) | U1 | Forced - Immediate | 2013 | Gas | GG | 851 | CC GT units | NPCC | Summer | 179.9167 | 42.5 | 1 | 1 | 5299-Other miscellaneous gas turbine problems | U1-Forced - Immediate | 851-CC GT units
5299 | Other miscellaneous gas turbine problems | Gas Turbine | Miscellaneous (Gas Turbine) | U1 | Forced - Immediate | 2013 | Gas | GG | 851 | CC GT units | SERC | Summer | 366 | 244 | 2 | 2 | 5299-Other miscellaneous gas turbine problems | U1-Forced - Immediate | 851-CC GT units
5299 | Other miscellaneous gas turbine problems | Gas Turbine | Miscellaneous (Gas Turbine) | U1 | Forced - Immediate | 2013 | Gas | GG | 851 | CC GT units | RFC | Summer | 15216.05 | 163 | 1 | 1 | 5299-Other miscellaneous gas turbine problems | U1-Forced - Immediate | 851-CC GT units
5299 | Other miscellaneous gas turbine problems | Gas Turbine | Miscellaneous (Gas Turbine) | D1 | Forced - Immediate | 2013 | Gas | GG | 851 | CC GT units | SERC | Off-Peak | 11.7333 | 88 | 1 | 1 | 5299-Other miscellaneous gas turbine problems | D1-Forced - Immediate | 851-CC GT units
5299 | Other miscellaneous gas turbine problems | Gas Turbine | Miscellaneous (Gas Turbine) | D1 | Forced - Immediate | 2013 | Gas | GG | 851 | CC GT units | NPCC | Off-Peak | 87.45 | 53 | 1 | 1 | 5299-Other miscellaneous gas turbine problems | D1-Forced - Immediate | 851-CC GT units
5299 | Other miscellaneous gas turbine problems | Gas Turbine | Miscellaneous (Gas Turbine) | D1 | Forced - Immediate | 2013 | Gas | GG | 851 | CC GT units | SERC | Off-Peak | 229.5 | 34 | 2 | 2 | 5299-Other miscellaneous gas turbine problems | D1-Forced - Immediate | 851-CC GT units
5299 | Other miscellaneous gas turbine problems | Gas Turbine | Miscellaneous (Gas Turbine) | D1 | Forced - Immediate | 2013 | Gas | GG | 851 | CC GT units | WECC | Off-Peak | 468.0666 | 28 | 1 | 1 | 5299-Other miscellaneous gas turbine problems | D1-Forced - Immediate | 851-CC GT units
5299 | Other miscellaneous gas turbine problems | Gas Turbine | Miscellaneous (Gas Turbine) | SF | Startup Failure | 2013 | Gas | GG | 851 | CC GT units | SERC | Summer | 2130.9333 | 244 | 1 | 1 | 5299-Other miscellaneous gas turbine problems | SF-Startup Failure | 851-CC GT units
5299 | Other miscellaneous gas turbine problems | Gas Turbine | Miscellaneous (Gas Turbine) | U1 | Forced - Immediate | 2013 | Gas | GG | 851 | CC GT units | WECC | Off-Peak | 269.5 | 66 | 1 | 1 | 5299-Other miscellaneous gas turbine problems | U1-Forced - Immediate | 851-CC GT units
5299 | Other miscellaneous gas turbine problems | Gas Turbine | Miscellaneous (Gas Turbine) | U1 | Forced - Immediate | 2013 | Gas | GG | 851 | CC GT units | SERC | Summer | 325.3333 | 244 | 1 | 1 | 5299-Other miscellaneous gas turbine problems | U1-Forced - Immediate | 851-CC GT units
5299 | Other miscellaneous gas turbine problems | Gas Turbine | Miscellaneous (Gas Turbine) | U1 | Forced - Immediate | 2013 | Gas | GG | 851 | CC GT units | TRE | Summer | 413.6666 | 85 | 1 | 1 | 5299-Other miscellaneous gas turbine problems | U1-Forced - Immediate | 851-CC GT units
5299 | Other miscellaneous gas turbine problems | Gas Turbine | Miscellaneous (Gas Turbine) | U1 | Forced - Immediate | 2013 | Gas | GG | 851 | CC GT units | SERC | Summer | 2240.7333 | 244 | 1 | 1 | 5299-Other miscellaneous gas turbine problems | U1-Forced - Immediate | 851-CC GT units
5299 | Other miscellaneous gas turbine problems | Gas Turbine | Miscellaneous (Gas Turbine) | U1 | Forced - Immediate | 2013 | Gas | GG | 851 | CC GT units | SERC | Winter | 261.6666 | 157 | 1 | 1 | 5299-Other miscellaneous gas turbine problems | U1-Forced - Immediate | 851-CC GT units
5299 | Other miscellaneous gas turbine problems | Gas Turbine | Miscellaneous (Gas Turbine) | U1 | Forced - Immediate | 2013 | Gas | GG | 851 | CC GT units | WECC | Winter | 378 | 157.5 | 1 | 1 | 5299-Other miscellaneous gas turbine problems | U1-Forced - Immediate | 851-CC GT units
5299 | Other miscellaneous gas turbine problems | Gas Turbine | Miscellaneous (Gas Turbine) | SF | Startup Failure | 2013 | Gas | GG | 851 | CC GT units | SERC | Off-Peak | 300.9333 | 244 | 1 | 1 | 5299-Other miscellaneous gas turbine problems | SF-Startup Failure | 851-CC GT units
5299 | Other miscellaneous gas turbine problems | Gas Turbine | Miscellaneous (Gas Turbine) | SF | Startup Failure | 2013 | Gas | GG | 851 | CC GT units | WECC | Summer | 163.9 | 66 | 1 | 1 | 5299-Other miscellaneous gas turbine problems | SF-Startup Failure | 851-CC GT units
5299 | Other miscellaneous gas turbine problems | Gas Turbine | Miscellaneous (Gas Turbine) | SF | Startup Failure | 2013 | Gas | GG | 851 | CC GT units | RFC | Winter | 508.3333 | 122 | 1 | 1 | 5299-Other miscellaneous gas turbine problems | SF-Startup Failure | 851-CC GT units
5299 | Other miscellaneous gas turbine problems | Gas Turbine | Miscellaneous (Gas Turbine) | SF | Startup Failure | 2013 | Gas | GG | 851 | CC GT units | NPCC | Winter | 512.4 | 183 | 1 | 1 | 5299-Other miscellaneous gas turbine problems | SF-Startup Failure | 851-CC GT units
5299 | Other miscellaneous gas turbine problems | Gas Turbine | Miscellaneous (Gas Turbine) | U1 | Forced - Immediate | 2013 | Gas | GG | 851 | CC GT units | WECC | Off-Peak | 37.0999 | 79.5 | 1 | 1 | 5299-Other miscellaneous gas turbine problems | U1-Forced - Immediate | 851-CC GT units
5299 | Other miscellaneous gas turbine problems | Gas Turbine | Miscellaneous (Gas Turbine) | U1 | Forced - Immediate | 2013 | Gas | GG | 851 | CC GT units | NPCC | Off-Peak | 98.4583 | 42.5 | 1 | 1 | 5299-Other miscellaneous gas turbine problems | U1-Forced - Immediate | 851-CC GT units
5299 | Other miscellaneous gas turbine problems | Gas Turbine | Miscellaneous (Gas Turbine) | U1 | Forced - Immediate | 2013 | Gas | GG | 851 | CC GT units | WECC | Off-Peak | 210.6666 | 160 | 1 | 1 | 5299-Other miscellaneous gas turbine problems | U1-Forced - Immediate | 851-CC GT units
5299 | Other miscellaneous gas turbine problems | Gas Turbine | Miscellaneous (Gas Turbine) | U1 | Forced - Immediate | 2013 | Gas | GG | 851 | CC GT units | TRE | Off-Peak | 472.7 | 163 | 1 | 1 | 5299-Other miscellaneous gas turbine problems | U1-Forced - Immediate | 851-CC GT units
5299 | Other miscellaneous gas turbine problems | Gas Turbine | Miscellaneous (Gas Turbine) | U1 | Forced - Immediate | 2013 | Gas | GG | 851 | CC GT units | SERC | Off-Peak | 673.3999 | 156 | 1 | 1 | 5299-Other miscellaneous gas turbine problems | U1-Forced - Immediate | 851-CC GT units
5299 | Other miscellaneous gas turbine problems | Gas Turbine | Miscellaneous (Gas Turbine) | U1 | Forced - Immediate | 2013 | Gas | GG | 851 | CC GT units | MRO | Summer | 74.7333 | 118 | 1 | 1 | 5299-Other miscellaneous gas turbine problems | U1-Forced - Immediate | 851-CC GT units
5299 | Other miscellaneous gas turbine problems | Gas Turbine | Miscellaneous (Gas Turbine) | U1 | Forced - Immediate | 2013 | Gas | GG | 851 | CC GT units | RFC | Summer | 5087.4999 | 165 | 1 | 1 | 5299-Other miscellaneous gas turbine problems | U1-Forced - Immediate | 851-CC GT units
5299 | Other miscellaneous gas turbine problems | Gas Turbine | Miscellaneous (Gas Turbine) | U1 | Forced - Immediate | 2013 | Gas | GG | 851 | CC GT units | WECC | Summer | 15671.8333 | 190 | 1 | 1 | 5299-Other miscellaneous gas turbine problems | U1-Forced - Immediate | 851-CC GT units
5299 | Other miscellaneous gas turbine problems | Gas Turbine | Miscellaneous (Gas Turbine) | U1 | Forced - Immediate | 2013 | Gas | GG | 851 | CC GT units | TRE | Winter | 124.9666 | 163 | 1 | 1 | 5299-Other miscellaneous gas turbine problems | U1-Forced - Immediate | 851-CC GT units
5299 | Other miscellaneous gas turbine problems | Gas Turbine | Miscellaneous (Gas Turbine) | U1 | Forced - Immediate | 2013 | Gas | GG | 851 | CC GT units | TRE | Winter | 136.8 | 57 | 1 | 1 | 5299-Other miscellaneous gas turbine problems | U1-Forced - Immediate | 851-CC GT units
5299 | Other miscellaneous gas turbine problems | Gas Turbine | Miscellaneous (Gas Turbine) | U2 | Forced - Delayed | 2013 | Gas | GG | 851 | CC GT units | SERC | Winter | 1199.9999 | 180 | 1 | 1 | 5299-Other miscellaneous gas turbine problems | U2-Forced - Delayed | 851-CC GT units
5299 | Other miscellaneous gas turbine problems | Gas Turbine | Miscellaneous (Gas Turbine) | SF | Startup Failure | 2013 | Gas | GG | 851 | CC GT units | NPCC | Winter | 933.3 | 183 | 1 | 1 | 5299-Other miscellaneous gas turbine problems | SF-Startup Failure | 851-CC GT units
5299 | Other miscellaneous gas turbine problems | Gas Turbine | Miscellaneous (Gas Turbine) | U1 | Forced - Immediate | 2013 | Gas | GG | 851 | CC GT units | NPCC | Off-Peak | 19.8333 | 42.5 | 1 | 1 | 5299-Other miscellaneous gas turbine problems | U1-Forced - Immediate | 851-CC GT units
5299 | Other miscellaneous gas turbine problems | Gas Turbine | Miscellaneous (Gas Turbine) | U1 | Forced - Immediate | 2013 | Gas | GG | 851 | CC GT units | SERC | Summer | 64.8 | 108 | 1 | 1 | 5299-Other miscellaneous gas turbine problems | U1-Forced - Immediate | 851-CC GT units
5299 | Other miscellaneous gas turbine problems | Gas Turbine | Miscellaneous (Gas Turbine) | U1 | Forced - Immediate | 2013 | Gas | GG | 851 | CC GT units | MRO | Summer | 86.5333 | 118 | 1 | 1 | 5299-Other miscellaneous gas turbine problems | U1-Forced - Immediate | 851-CC GT units
5299 | Other miscellaneous gas turbine problems | Gas Turbine | Miscellaneous (Gas Turbine) | U1 | Forced - Immediate | 2013 | Gas | GG | 851 | CC GT units | TRE | Summer | 299.3 | 146 | 1 | 1 | 5299-Other miscellaneous gas turbine problems | U1-Forced - Immediate | 851-CC GT units
5299 | Other miscellaneous gas turbine problems | Gas Turbine | Miscellaneous (Gas Turbine) | U1 | Forced - Immediate | 2013 | Gas | GG | 851 | CC GT units | SERC | Summer | 6358.5 | 157 | 1 | 1 | 5299-Other miscellaneous gas turbine problems | U1-Forced - Immediate | 851-CC GT units
5299 | Other miscellaneous gas turbine problems | Gas Turbine | Miscellaneous (Gas Turbine) | U1 | Forced - Immediate | 2013 | Gas | GG | 851 | CC GT units | NPCC | Winter | 72.25 | 42.5 | 1 | 1 | 5299-Other miscellaneous gas turbine problems | U1-Forced - Immediate | 851-CC GT units
5299 | Other miscellaneous gas turbine problems | Gas Turbine | Miscellaneous (Gas Turbine) | U1 | Forced - Immediate | 2013 | Gas | GG | 851 | CC GT units | NPCC | Winter | 76.5 | 42.5 | 1 | 1 | 5299-Other miscellaneous gas turbine problems | U1-Forced - Immediate | 851-CC GT units
5299 | Other miscellaneous gas turbine problems | Gas Turbine | Miscellaneous (Gas Turbine) | U1 | Forced - Immediate | 2013 | Gas | GG | 851 | CC GT units | NPCC | Winter | 84.9332 | 182 | 1 | 1 | 5299-Other miscellaneous gas turbine problems | U1-Forced - Immediate | 851-CC GT units
5299 | Other miscellaneous gas turbine problems | Gas Turbine | Miscellaneous (Gas Turbine) | U1 | Forced - Immediate | 2013 | Gas | GG | 851 | CC GT units | RFC | Winter | 97.9333 | 113 | 1 | 1 | 5299-Other miscellaneous gas turbine problems | U1-Forced - Immediate | 851-CC GT units
5299 | Other miscellaneous gas turbine problems | Gas Turbine | Miscellaneous (Gas Turbine) | U1 | Forced - Immediate | 2013 | Gas | GG | 851 | CC GT units | WECC | Winter | 994.9666 | 157.1 | 1 | 1 | 5299-Other miscellaneous gas turbine problems | U1-Forced - Immediate | 851-CC GT units
5299 | Other miscellaneous gas turbine problems | Gas Turbine | Miscellaneous (Gas Turbine) | U1 | Forced - Immediate | 2013 | Gas | GG | 851 | CC GT units | NPCC | Winter | 2483.5999 | 168 | 1 | 1 | 5299-Other miscellaneous gas turbine problems | U1-Forced - Immediate | 851-CC GT units
5299 | Other miscellaneous gas turbine problems | Gas Turbine | Miscellaneous (Gas Turbine) | U2 | Forced - Delayed | 2013 | Gas | GG | 851 | CC GT units | SERC | Summer | 17344.3333 | 244 | 1 | 1 | 5299-Other miscellaneous gas turbine problems | U2-Forced - Delayed | 851-CC GT units
5299 | Other miscellaneous gas turbine problems | Gas Turbine | Miscellaneous (Gas Turbine) | U2 | Forced - Delayed | 2013 | Gas | GG | 851 | CC GT units | RFC | Winter | 24.4833 | 113 | 1 | 1 | 5299-Other miscellaneous gas turbine problems | U2-Forced - Delayed | 851-CC GT units
5299 | Other miscellaneous gas turbine problems | Gas Turbine | Miscellaneous (Gas Turbine) | D1 | Forced - Immediate | 2013 | Gas | GG | 851 | CC GT units | SERC | Summer | 372.5333 | 44 | 1 | 1 | 5299-Other miscellaneous gas turbine problems | D1-Forced - Immediate | 851-CC GT units
5299 | Other miscellaneous gas turbine problems | Gas Turbine | Miscellaneous (Gas Turbine) | D1 | Forced - Immediate | 2013 | Gas | GG | 851 | CC GT units | SERC | Summer | 534.6 | 243 | 1 | 1 | 5299-Other miscellaneous gas turbine problems | D1-Forced - Immediate | 851-CC GT units
5299 | Other miscellaneous gas turbine problems | Gas Turbine | Miscellaneous (Gas Turbine) | D1 | Forced - Immediate | 2013 | Gas | GG | 851 | CC GT units | TRE | Summer | 237900 | 90 | 1 | 1 | 5299-Other miscellaneous gas turbine problems | D1-Forced - Immediate | 851-CC GT units
5299 | Other miscellaneous gas turbine problems | Gas Turbine | Miscellaneous (Gas Turbine) | D1 | Forced - Immediate | 2013 | Gas | GG | 851 | CC GT units | NPCC | Winter | 17.15 | 49 | 1 | 1 | 5299-Other miscellaneous gas turbine problems | D1-Forced - Immediate | 851-CC GT units
5299 | Other miscellaneous gas turbine problems | Gas Turbine | Miscellaneous (Gas Turbine) | SF | Startup Failure | 2013 | Gas | GG | 851 | CC GT units | NPCC | Summer | 79.7499 | 165 | 1 | 1 | 5299-Other miscellaneous gas turbine problems | SF-Startup Failure | 851-CC GT units
5299 | Other miscellaneous gas turbine problems | Gas Turbine | Miscellaneous (Gas Turbine) | U1 | Forced - Immediate | 2013 | Gas | GG | 851 | CC GT units | TRE | Off-Peak | 4 | 80 | 1 | 1 | 5299-Other miscellaneous gas turbine problems | U1-Forced - Immediate | 851-CC GT units
5299 | Other miscellaneous gas turbine problems | Gas Turbine | Miscellaneous (Gas Turbine) | U1 | Forced - Immediate | 2013 | Gas | GG | 851 | CC GT units | SERC | Off-Peak | 951.6 | 244 | 1 | 1 | 5299-Other miscellaneous gas turbine problems | U1-Forced - Immediate | 851-CC GT units
5299 | Other miscellaneous gas turbine problems | Gas Turbine | Miscellaneous (Gas Turbine) | U1 | Forced - Immediate | 2013 | Gas | GG | 851 | CC GT units | SERC | Summer | 198.3032 | 145.1 | 1 | 1 | 5299-Other miscellaneous gas turbine problems | U1-Forced - Immediate | 851-CC GT units
5299 | Other miscellaneous gas turbine problems | Gas Turbine | Miscellaneous (Gas Turbine) | U1 | Forced - Immediate | 2013 | Gas | GG | 851 | CC GT units | NPCC | Summer | 427.8333 | 42.5 | 1 | 1 | 5299-Other miscellaneous gas turbine problems | U1-Forced - Immediate | 851-CC GT units
5299 | Other miscellaneous gas turbine problems | Gas Turbine | Miscellaneous (Gas Turbine) | U1 | Forced - Immediate | 2013 | Gas | GG | 851 | CC GT units | SERC | Summer | 1085.8 | 244 | 1 | 1 | 5299-Other miscellaneous gas turbine problems | U1-Forced - Immediate | 851-CC GT units
5299 | Other miscellaneous gas turbine problems | Gas Turbine | Miscellaneous (Gas Turbine) | U1 | Forced - Immediate | 2013 | Gas | GG | 851 | CC GT units | TRE | Summer | 32359.2499 | 165 | 1 | 1 | 5299-Other miscellaneous gas turbine problems | U1-Forced - Immediate | 851-CC GT units
5299 | Other miscellaneous gas turbine problems | Gas Turbine | Miscellaneous (Gas Turbine) | U1 | Forced - Immediate | 2013 | Gas | GG | 851 | CC GT units | SERC | Winter | 126.8499 | 177 | 1 | 1 | 5299-Other miscellaneous gas turbine problems | U1-Forced - Immediate | 851-CC GT units
5299 | Other miscellaneous gas turbine problems | Gas Turbine | Miscellaneous (Gas Turbine) | U1 | Forced - Immediate | 2013 | Gas | GG | 851 | CC GT units | TRE | Winter | 1268.6833 | 163 | 1 | 1 | 5299-Other miscellaneous gas turbine problems | U1-Forced - Immediate | 851-CC GT units
5299 | Other miscellaneous gas turbine problems | Gas Turbine | Miscellaneous (Gas Turbine) | U1 | Forced - Immediate | 2013 | Gas | GG | 851 | CC GT units | TRE | Winter | 2980.9999 | 165 | 1 | 1 | 5299-Other miscellaneous gas turbine problems | U1-Forced - Immediate | 851-CC GT units
5299 | Other miscellaneous gas turbine problems | Gas Turbine | Miscellaneous (Gas Turbine) | U1 | Forced - Immediate | 2013 | Gas | GG | 851 | CC GT units | NPCC | Winter | 23358.6 | 171 | 1 | 1 | 5299-Other miscellaneous gas turbine problems | U1-Forced - Immediate | 851-CC GT units
5299 | Other miscellaneous gas turbine problems | Gas Turbine | Miscellaneous (Gas Turbine) | U2 | Forced - Delayed | 2013 | Gas | GG | 851 | CC GT units | WECC | Off-Peak | 434.6 | 164 | 1 | 1 | 5299-Other miscellaneous gas turbine problems | U2-Forced - Delayed | 851-CC GT units
5299 | Other miscellaneous gas turbine problems | Gas Turbine | Miscellaneous (Gas Turbine) | D1 | Forced - Immediate | 2013 | Gas | GG | 851 | CC GT units | NPCC | Off-Peak | 97.35 | 59 | 1 | 1 | 5299-Other miscellaneous gas turbine problems | D1-Forced - Immediate | 851-CC GT units
5299 | Other miscellaneous gas turbine problems | Gas Turbine | Miscellaneous (Gas Turbine) | D1 | Forced - Immediate | 2013 | Gas | GG | 851 | CC GT units | TRE | Summer | 9 | 90 | 1 | 1 | 5299-Other miscellaneous gas turbine problems | D1-Forced - Immediate | 851-CC GT units
5299 | Other miscellaneous gas turbine problems | Gas Turbine | Miscellaneous (Gas Turbine) | D1 | Forced - Immediate | 2013 | Gas | GG | 851 | CC GT units | SERC | Summer | 38.1333 | 44 | 1 | 1 | 5299-Other miscellaneous gas turbine problems | D1-Forced - Immediate | 851-CC GT units
5299 | Other miscellaneous gas turbine problems | Gas Turbine | Miscellaneous (Gas Turbine) | SF | Startup Failure | 2013 | Gas | GG | 851 | CC GT units | SERC | Off-Peak | 414.8 | 244 | 1 | 1 | 5299-Other miscellaneous gas turbine problems | SF-Startup Failure | 851-CC GT units
5299 | Other miscellaneous gas turbine problems | Gas Turbine | Miscellaneous (Gas Turbine) | SF | Startup Failure | 2013 | Gas | GG | 851 | CC GT units | WECC | Summer | 159.5999 | 171 | 1 | 1 | 5299-Other miscellaneous gas turbine problems | SF-Startup Failure | 851-CC GT units
5299 | Other miscellaneous gas turbine problems | Gas Turbine | Miscellaneous (Gas Turbine) | SF | Startup Failure | 2013 | Gas | GG | 851 | CC GT units | NPCC | Winter | 67.0999 | 183 | 1 | 1 | 5299-Other miscellaneous gas turbine problems | SF-Startup Failure | 851-CC GT units
5299 | Other miscellaneous gas turbine problems | Gas Turbine | Miscellaneous (Gas Turbine) | SF | Startup Failure | 2013 | Gas | GG | 851 | CC GT units | SERC | Winter | 170.8 | 244 | 1 | 1 | 5299-Other miscellaneous gas turbine problems | SF-Startup Failure | 851-CC GT units
5299 | Other miscellaneous gas turbine problems | Gas Turbine | Miscellaneous (Gas Turbine) | U1 | Forced - Immediate | 2013 | Gas | GG | 851 | CC GT units | SERC | Off-Peak | 120.9833 | 119 | 1 | 1 | 5299-Other miscellaneous gas turbine problems | U1-Forced - Immediate | 851-CC GT units
5299 | Other miscellaneous gas turbine problems | Gas Turbine | Miscellaneous (Gas Turbine) | U1 | Forced - Immediate | 2013 | Gas | GG | 851 | CC GT units | SERC | Off-Peak | 132.9999 | 114 | 1 | 1 | 5299-Other miscellaneous gas turbine problems | U1-Forced - Immediate | 851-CC GT units
5299 | Other miscellaneous gas turbine problems | Gas Turbine | Miscellaneous (Gas Turbine) | U1 | Forced - Immediate | 2013 | Gas | GG | 851 | CC GT units | WECC | Off-Peak | 306 | 153 | 1 | 1 | 5299-Other miscellaneous gas turbine problems | U1-Forced - Immediate | 851-CC GT units
5299 | Other miscellaneous gas turbine problems | Gas Turbine | Miscellaneous (Gas Turbine) | U1 | Forced - Immediate | 2013 | Gas | GG | 851 | CC GT units | SERC | Off-Peak | 549 | 244 | 1 | 1 | 5299-Other miscellaneous gas turbine problems | U1-Forced - Immediate | 851-CC GT units
5299 | Other miscellaneous gas turbine problems | Gas Turbine | Miscellaneous (Gas Turbine) | U1 | Forced - Immediate | 2013 | Gas | GG | 851 | CC GT units | WECC | Off-Peak | 3006 | 36 | 1 | 1 | 5299-Other miscellaneous gas turbine problems | U1-Forced - Immediate | 851-CC GT units
5299 | Other miscellaneous gas turbine problems | Gas Turbine | Miscellaneous (Gas Turbine) | U1 | Forced - Immediate | 2013 | Gas | GG | 851 | CC GT units | SERC | Summer | 581.5333 | 244 | 1 | 1 | 5299-Other miscellaneous gas turbine problems | U1-Forced - Immediate | 851-CC GT units
5299 | Other miscellaneous gas turbine problems | Gas Turbine | Miscellaneous (Gas Turbine) | U1 | Forced - Immediate | 2013 | Gas | GG | 851 | CC GT units | SERC | Summer | 1276.9333 | 244 | 1 | 1 | 5299-Other miscellaneous gas turbine problems | U1-Forced - Immediate | 851-CC GT units
5299 | Other miscellaneous gas turbine problems | Gas Turbine | Miscellaneous (Gas Turbine) | U1 | Forced - Immediate | 2013 | Gas | GG | 851 | CC GT units | RFC | Summer | 5208.4999 | 165 | 1 | 1 | 5299-Other miscellaneous gas turbine problems | U1-Forced - Immediate | 851-CC GT units
5299 | Other miscellaneous gas turbine problems | Gas Turbine | Miscellaneous (Gas Turbine) | U1 | Forced - Immediate | 2013 | Gas | GG | 851 | CC GT units | TRE | Summer | 31622 | 163 | 1 | 1 | 5299-Other miscellaneous gas turbine problems | U1-Forced - Immediate | 851-CC GT units
5299 | Other miscellaneous gas turbine problems | Gas Turbine | Miscellaneous (Gas Turbine) | U1 | Forced - Immediate | 2013 | Gas | GG | 851 | CC GT units | NPCC | Winter | 55.25 | 42.5 | 1 | 1 | 5299-Other miscellaneous gas turbine problems | U1-Forced - Immediate | 851-CC GT units
5299 | Other miscellaneous gas turbine problems | Gas Turbine | Miscellaneous (Gas Turbine) | U1 | Forced - Immediate | 2013 | Gas | GG | 851 | CC GT units | TRE | Winter | 133.6 | 167 | 1 | 1 | 5299-Other miscellaneous gas turbine problems | U1-Forced - Immediate | 851-CC GT units
5299 | Other miscellaneous gas turbine problems | Gas Turbine | Miscellaneous (Gas Turbine) | D1 | Forced - Immediate | 2013 | Gas | GG | 851 | CC GT units | SERC | Summer | 1046.4667 | 44 | 1 | 1 | 5299-Other miscellaneous gas turbine problems | D1-Forced - Immediate | 851-CC GT units
5299 | Other miscellaneous gas turbine problems | Gas Turbine | Miscellaneous (Gas Turbine) | D1 | Forced - Immediate | 2013 | Gas | GG | 851 | CC GT units | TRE | Summer | 5729.15 | 21 | 1 | 1 | 5299-Other miscellaneous gas turbine problems | D1-Forced - Immediate | 851-CC GT units
5299 | Other miscellaneous gas turbine problems | Gas Turbine | Miscellaneous (Gas Turbine) | SF | Startup Failure | 2013 | Gas | GG | 851 | CC GT units | SERC | Off-Peak | 15.25 | 61 | 1 | 1 | 5299-Other miscellaneous gas turbine problems | SF-Startup Failure | 851-CC GT units
5299 | Other miscellaneous gas turbine problems | Gas Turbine | Miscellaneous (Gas Turbine) | SF | Startup Failure | 2013 | Gas | GG | 851 | CC GT units | TRE | Off-Peak | 165 | 165 | 1 | 1 | 5299-Other miscellaneous gas turbine problems | SF-Startup Failure | 851-CC GT units
5299 | Other miscellaneous gas turbine problems | Gas Turbine | Miscellaneous (Gas Turbine) | SF | Startup Failure | 2013 | Gas | GG | 851 | CC GT units | SERC | Off-Peak | 4257 | 180 | 1 | 1 | 5299-Other miscellaneous gas turbine problems | SF-Startup Failure | 851-CC GT units
5299 | Other miscellaneous gas turbine problems | Gas Turbine | Miscellaneous (Gas Turbine) | SF | Startup Failure | 2013 | Gas | GG | 851 | CC GT units | NPCC | Winter | 60.2083 | 42.5 | 1 | 1 | 5299-Other miscellaneous gas turbine problems | SF-Startup Failure | 851-CC GT units
5299 | Other miscellaneous gas turbine problems | Gas Turbine | Miscellaneous (Gas Turbine) | SF | Startup Failure | 2013 | Gas | GG | 851 | CC GT units | SERC | Winter | 9150 | 244 | 1 | 1 | 5299-Other miscellaneous gas turbine problems | SF-Startup Failure | 851-CC GT units
5299 | Other miscellaneous gas turbine problems | Gas Turbine | Miscellaneous (Gas Turbine) | U1 | Forced - Immediate | 2013 | Gas | GG | 851 | CC GT units | WECC | Off-Peak | 475.7332 | 128 | 1 | 1 | 5299-Other miscellaneous gas turbine problems | U1-Forced - Immediate | 851-CC GT units
5299 | Other miscellaneous gas turbine problems | Gas Turbine | Miscellaneous (Gas Turbine) | U1 | Forced - Immediate | 2013 | Gas | GG | 851 | CC GT units | SERC | Summer | 321.2665 | 244 | 1 | 2 | 5299-Other miscellaneous gas turbine problems | U1-Forced - Immediate | 851-CC GT units
5299 | Other miscellaneous gas turbine problems | Gas Turbine | Miscellaneous (Gas Turbine) | U1 | Forced - Immediate | 2013 | Gas | GG | 851 | CC GT units | TRE | Winter | 10948.1666 | 163 | 1 | 1 | 5299-Other miscellaneous gas turbine problems | U1-Forced - Immediate | 851-CC GT units
5299 | Other miscellaneous gas turbine problems | Gas Turbine | Miscellaneous (Gas Turbine) | U1 | Forced - Immediate | 2013 | Gas | GG | 851 | CC GT units | TRE | Winter | 11082.4999 | 165 | 1 | 1 | 5299-Other miscellaneous gas turbine problems | U1-Forced - Immediate | 851-CC GT units
5299 | Other miscellaneous gas turbine problems | Gas Turbine | Miscellaneous (Gas Turbine) | D1 | Forced - Immediate | 2013 | Gas | GG | 851 | CC GT units | SERC | Off-Peak | 60.5 | 33 | 1 | 1 | 5299-Other miscellaneous gas turbine problems | D1-Forced - Immediate | 851-CC GT units
5299 | Other miscellaneous gas turbine problems | Gas Turbine | Miscellaneous (Gas Turbine) | D1 | Forced - Immediate | 2013 | Gas | GG | 851 | CC GT units | TRE | Winter | 62625 | 30 | 1 | 1 | 5299-Other miscellaneous gas turbine problems | D1-Forced - Immediate | 851-CC GT units
5299 | Other miscellaneous gas turbine problems | Gas Turbine | Miscellaneous (Gas Turbine) | SF | Startup Failure | 2013 | Gas | GG | 851 | CC GT units | SERC | Off-Peak | 763.8666 | 168.5 | 1 | 1 | 5299-Other miscellaneous gas turbine problems | SF-Startup Failure | 851-CC GT units
5299 | Other miscellaneous gas turbine problems | Gas Turbine | Miscellaneous (Gas Turbine) | SF | Startup Failure | 2013 | Gas | GG | 851 | CC GT units | TRE | Off-Peak | 794.7499 | 165 | 1 | 1 | 5299-Other miscellaneous gas turbine problems | SF-Startup Failure | 851-CC GT units
5299 | Other miscellaneous gas turbine problems | Gas Turbine | Miscellaneous (Gas Turbine) | SF | Startup Failure | 2013 | Gas | GG | 851 | CC GT units | NPCC | Summer | 108.2999 | 171 | 1 | 1 | 5299-Other miscellaneous gas turbine problems | SF-Startup Failure | 851-CC GT units
5299 | Other miscellaneous gas turbine problems | Gas Turbine | Miscellaneous (Gas Turbine) | SF | Startup Failure | 2013 | Gas | GG | 851 | CC GT units | NPCC | Winter | 70.1499 | 183 | 1 | 1 | 5299-Other miscellaneous gas turbine problems | SF-Startup Failure | 851-CC GT units
5299 | Other miscellaneous gas turbine problems | Gas Turbine | Miscellaneous (Gas Turbine) | U1 | Forced - Immediate | 2013 | Gas | GG | 851 | CC GT units | TRE | Off-Peak | 73.2666 | 157 | 1 | 1 | 5299-Other miscellaneous gas turbine problems | U1-Forced - Immediate | 851-CC GT units
5299 | Other miscellaneous gas turbine problems | Gas Turbine | Miscellaneous (Gas Turbine) | U1 | Forced - Immediate | 2013 | Gas | GG | 851 | CC GT units | WECC | Off-Peak | 139.3333 | 38 | 1 | 1 | 5299-Other miscellaneous gas turbine problems | U1-Forced - Immediate | 851-CC GT units
5299 | Other miscellaneous gas turbine problems | Gas Turbine | Miscellaneous (Gas Turbine) | U1 | Forced - Immediate | 2013 | Gas | GG | 851 | CC GT units | WECC | Off-Peak | 50000 | 160 | 2 | 2 | 5299-Other miscellaneous gas turbine problems | U1-Forced - Immediate | 851-CC GT units
5299 | Other miscellaneous gas turbine problems | Gas Turbine | Miscellaneous (Gas Turbine) | U1 | Forced - Immediate | 2013 | Gas | GG | 851 | CC GT units | WECC | Summer | 22.1667 | 38 | 1 | 1 | 5299-Other miscellaneous gas turbine problems | U1-Forced - Immediate | 851-CC GT units
5299 | Other miscellaneous gas turbine problems | Gas Turbine | Miscellaneous (Gas Turbine) | U1 | Forced - Immediate | 2013 | Gas | GG | 851 | CC GT units | SERC | Summer | 927.2 | 244 | 1 | 1 | 5299-Other miscellaneous gas turbine problems | U1-Forced - Immediate | 851-CC GT units
5299 | Other miscellaneous gas turbine problems | Gas Turbine | Miscellaneous (Gas Turbine) | U1 | Forced - Immediate | 2013 | Gas | GG | 851 | CC GT units | SERC | Summer | 2035.7666 | 157 | 1 | 1 | 5299-Other miscellaneous gas turbine problems | U1-Forced - Immediate | 851-CC GT units
5299 | Other miscellaneous gas turbine problems | Gas Turbine | Miscellaneous (Gas Turbine) | U1 | Forced - Immediate | 2013 | Gas | GG | 851 | CC GT units | SERC | Summer | 3650.9999 | 180 | 1 | 1 | 5299-Other miscellaneous gas turbine problems | U1-Forced - Immediate | 851-CC GT units
5299 | Other miscellaneous gas turbine problems | Gas Turbine | Miscellaneous (Gas Turbine) | U1 | Forced - Immediate | 2013 | Gas | GG | 851 | CC GT units | RFC | Summer | 4130.4999 | 165 | 1 | 1 | 5299-Other miscellaneous gas turbine problems | U1-Forced - Immediate | 851-CC GT units
5299 | Other miscellaneous gas turbine problems | Gas Turbine | Miscellaneous (Gas Turbine) | U1 | Forced - Immediate | 2013 | Gas | GG | 851 | CC GT units | NPCC | Winter | 8.5 | 42.5 | 1 | 1 | 5299-Other miscellaneous gas turbine problems | U1-Forced - Immediate | 851-CC GT units
5299 | Other miscellaneous gas turbine problems | Gas Turbine | Miscellaneous (Gas Turbine) | U1 | Forced - Immediate | 2013 | Gas | GG | 851 | CC GT units | WECC | Winter | 18.3667 | 38 | 1 | 1 | 5299-Other miscellaneous gas turbine problems | U1-Forced - Immediate | 851-CC GT units
5299 | Other miscellaneous gas turbine problems | Gas Turbine | Miscellaneous (Gas Turbine) | U1 | Forced - Immediate | 2013 | Gas | GG | 851 | CC GT units | WECC | Winter | 148.75 | 35 | 1 | 1 | 5299-Other miscellaneous gas turbine problems | U1-Forced - Immediate | 851-CC GT units
5299 | Other miscellaneous gas turbine problems | Gas Turbine | Miscellaneous (Gas Turbine) | U1 | Forced - Immediate | 2013 | Gas | GG | 851 | CC GT units | NPCC | Winter | 206.8332 | 170 | 1 | 1 | 5299-Other miscellaneous gas turbine problems | U1-Forced - Immediate | 851-CC GT units
5299 | Other miscellaneous gas turbine problems | Gas Turbine | Miscellaneous (Gas Turbine) | U1 | Forced - Immediate | 2013 | Gas | GG | 851 | CC GT units | WECC | Winter | 251.36 | 157.1 | 1 | 1 | 5299-Other miscellaneous gas turbine problems | U1-Forced - Immediate | 851-CC GT units
5299 | Other miscellaneous gas turbine problems | Gas Turbine | Miscellaneous (Gas Turbine) | U1 | Forced - Immediate | 2013 | Gas | GG | 851 | CC GT units | WECC | Winter | 1213.3333 | 160 | 1 | 1 | 5299-Other miscellaneous gas turbine problems | U1-Forced - Immediate | 851-CC GT units
5299 | Other miscellaneous gas turbine problems | Gas Turbine | Miscellaneous (Gas Turbine) | U1 | Forced - Immediate | 2013 | Gas | GG | 851 | CC GT units | NPCC | Winter | 11380.05 | 171 | 1 | 1 | 5299-Other miscellaneous gas turbine problems | U1-Forced - Immediate | 851-CC GT units
5299 | Other miscellaneous gas turbine problems | Gas Turbine | Miscellaneous (Gas Turbine) | D1 | Forced - Immediate | 2013 | Gas | GG | 852 | CC steam units | SERC | Off-Peak | 397.8333 | 154 | 1 | 1 | 5299-Other miscellaneous gas turbine problems | D1-Forced - Immediate | 852-CC steam units
5299 | Other miscellaneous gas turbine problems | Gas Turbine | Miscellaneous (Gas Turbine) | D1 | Forced - Immediate | 2013 | Waste Heat | WH | 852 | CC steam units | TRE | Off-Peak | 67.6715 | 140.01 | 1 | 1 | 5299-Other miscellaneous gas turbine problems | D1-Forced - Immediate | 852-CC steam units
5299 | Other miscellaneous gas turbine problems | Gas Turbine | Miscellaneous (Gas Turbine) | D1 | Forced - Immediate | 2013 | Waste Heat | WH | 852 | CC steam units | TRE | Summer | 371.05 | 181 | 1 | 1 | 5299-Other miscellaneous gas turbine problems | D1-Forced - Immediate | 852-CC steam units
5299 | Other miscellaneous gas turbine problems | Gas Turbine | Miscellaneous (Gas Turbine) | D1 | Forced - Immediate | 2013 | Waste Heat | WH | 852 | CC steam units | TRE | Winter | 385.9 | 51 | 1 | 1 | 5299-Other miscellaneous gas turbine problems | D1-Forced - Immediate | 852-CC steam units
5299 | Other miscellaneous gas turbine problems | Gas Turbine | Miscellaneous (Gas Turbine) | D1 | Forced - Immediate | 2013 | Waste Heat | WH | 852 | CC steam units | NPCC | Winter | 1182.6 | 162 | 1 | 1 | 5299-Other miscellaneous gas turbine problems | D1-Forced - Immediate | 852-CC steam units
5299 | Other miscellaneous gas turbine problems | Gas Turbine | Miscellaneous (Gas Turbine) | D1 | Forced - Immediate | 2013 | Waste Heat | WH | 852 | CC steam units | NPCC | Winter | 1212.2333 | 82 | 1 | 1 | 5299-Other miscellaneous gas turbine problems | D1-Forced - Immediate | 852-CC steam units
5299 | Other miscellaneous gas turbine problems | Gas Turbine | Miscellaneous (Gas Turbine) | D1 | Forced - Immediate | 2013 | Waste Heat | WH | 852 | CC steam units | TRE | Winter | 2394.56 | 74.83 | 1 | 1 | 5299-Other miscellaneous gas turbine problems | D1-Forced - Immediate | 852-CC steam units
5299 | Other miscellaneous gas turbine problems | Gas Turbine | Miscellaneous (Gas Turbine) | D2 | Forced - Delayed | 2013 | Gas | GG | 852 | CC steam units | SERC | Winter | 533.3333 | 80 | 1 | 1 | 5299-Other miscellaneous gas turbine problems | D2-Forced - Delayed | 852-CC steam units
5299 | Other miscellaneous gas turbine problems | Gas Turbine | Miscellaneous (Gas Turbine) | D2 | Forced - Delayed | 2013 | Waste Heat | WH | 852 | CC steam units | RFC | Winter | 15.1666 | 70 | 1 | 1 | 5299-Other miscellaneous gas turbine problems | D2-Forced - Delayed | 852-CC steam units
5299 | Other miscellaneous gas turbine problems | Gas Turbine | Miscellaneous (Gas Turbine) | U1 | Forced - Immediate | 2013 | Waste Heat | WH | 852 | CC steam units | NPCC | Winter | 4783.5665 | 247 | 1 | 1 | 5299-Other miscellaneous gas turbine problems | U1-Forced - Immediate | 852-CC steam units
5299 | Other miscellaneous gas turbine problems | Gas Turbine | Miscellaneous (Gas Turbine) | D1 | Forced - Immediate | 2013 | Gas | GG | 852 | CC steam units | NPCC | Off-Peak | 27.8 | 12 | 1 | 1 | 5299-Other miscellaneous gas turbine problems | D1-Forced - Immediate | 852-CC steam units
5299 | Other miscellaneous gas turbine problems | Gas Turbine | Miscellaneous (Gas Turbine) | D1 | Forced - Immediate | 2013 | Gas | GG | 852 | CC steam units | SERC | Off-Peak | 540 | 80 | 1 | 1 | 5299-Other miscellaneous gas turbine problems | D1-Forced - Immediate | 852-CC steam units
5299 | Other miscellaneous gas turbine problems | Gas Turbine | Miscellaneous (Gas Turbine) | D1 | Forced - Immediate | 2013 | Waste Heat | WH | 852 | CC steam units | NPCC | Winter | 35.9333 | 98 | 1 | 1 | 5299-Other miscellaneous gas turbine problems | D1-Forced - Immediate | 852-CC steam units
5299 | Other miscellaneous gas turbine problems | Gas Turbine | Miscellaneous (Gas Turbine) | D1 | Forced - Immediate | 2013 | Waste Heat | WH | 852 | CC steam units | NPCC | Winter | 66.9666 | 98 | 1 | 1 | 5299-Other miscellaneous gas turbine problems | D1-Forced - Immediate | 852-CC steam units
5299 | Other miscellaneous gas turbine problems | Gas Turbine | Miscellaneous (Gas Turbine) | D1 | Forced - Immediate | 2013 | Waste Heat | WH | 852 | CC steam units | NPCC | Winter | 6223.4999 | 162 | 1 | 1 | 5299-Other miscellaneous gas turbine problems | D1-Forced - Immediate | 852-CC steam units
5299 | Other miscellaneous gas turbine problems | Gas Turbine | Miscellaneous (Gas Turbine) | U1 | Forced - Immediate | 2013 | Waste Heat | WH | 852 | CC steam units | SERC | Off-Peak | 189.5 | 379 | 1 | 1 | 5299-Other miscellaneous gas turbine problems | U1-Forced - Immediate | 852-CC steam units
5299 | Other miscellaneous gas turbine problems | Gas Turbine | Miscellaneous (Gas Turbine) | U1 | Forced - Immediate | 2013 | Waste Heat | WH | 852 | CC steam units | SERC | Summer | 75.1333 | 98 | 1 | 1 | 5299-Other miscellaneous gas turbine problems | U1-Forced - Immediate | 852-CC steam units
5299 | Other miscellaneous gas turbine problems | Gas Turbine | Miscellaneous (Gas Turbine) | U1 | Forced - Immediate | 2013 | Waste Heat | WH | 852 | CC steam units | SERC | Summer | 3969 | 98 | 1 | 1 | 5299-Other miscellaneous gas turbine problems | U1-Forced - Immediate | 852-CC steam units
5299 | Other miscellaneous gas turbine problems | Gas Turbine | Miscellaneous (Gas Turbine) | U1 | Forced - Immediate | 2013 | Waste Heat | WH | 852 | CC steam units | NPCC | Winter | 296.4 | 247 | 1 | 1 | 5299-Other miscellaneous gas turbine problems | U1-Forced - Immediate | 852-CC steam units
5299 | Other miscellaneous gas turbine problems | Gas Turbine | Miscellaneous (Gas Turbine) | U1 | Forced - Immediate | 2013 | Waste Heat | WH | 852 | CC steam units | NPCC | Winter | 856.8332 | 194 | 1 | 1 | 5299-Other miscellaneous gas turbine problems | U1-Forced - Immediate | 852-CC steam units
5299 | Other miscellaneous gas turbine problems | Gas Turbine | Miscellaneous (Gas Turbine) | D1 | Forced - Immediate | 2013 | Gas | GG | 852 | CC steam units | NPCC | Off-Peak | 356.6 | 12 | 1 | 1 | 5299-Other miscellaneous gas turbine problems | D1-Forced - Immediate | 852-CC steam units
5299 | Other miscellaneous gas turbine problems | Gas Turbine | Miscellaneous (Gas Turbine) | D1 | Forced - Immediate | 2013 | Waste Heat | WH | 852 | CC steam units | TRE | Winter | 80 | 100 | 1 | 1 | 5299-Other miscellaneous gas turbine problems | D1-Forced - Immediate | 852-CC steam units
5299 | Other miscellaneous gas turbine problems | Gas Turbine | Miscellaneous (Gas Turbine) | U1 | Forced - Immediate | 2013 | Waste Heat | WH | 852 | CC steam units | MRO | Summer | 83.6 | 114 | 1 | 1 | 5299-Other miscellaneous gas turbine problems | U1-Forced - Immediate | 852-CC steam units
5299 | Other miscellaneous gas turbine problems | Gas Turbine | Miscellaneous (Gas Turbine) | D1 | Forced - Immediate | 2013 | Gas | GG | 852 | CC steam units | NPCC | Off-Peak | 5.6 | 12 | 1 | 1 | 5299-Other miscellaneous gas turbine problems | D1-Forced - Immediate | 852-CC steam units
5299 | Other miscellaneous gas turbine problems | Gas Turbine | Miscellaneous (Gas Turbine) | D1 | Forced - Immediate | 2013 | Gas | GG | 852 | CC steam units | NPCC | Winter | 17 | 12 | 1 | 1 | 5299-Other miscellaneous gas turbine problems | D1-Forced - Immediate | 852-CC steam units
5299 | Other miscellaneous gas turbine problems | Gas Turbine | Miscellaneous (Gas Turbine) | D1 | Forced - Immediate | 2013 | Waste Heat | WH | 852 | CC steam units | WECC | Summer | 291.25 | 75 | 1 | 1 | 5299-Other miscellaneous gas turbine problems | D1-Forced - Immediate | 852-CC steam units
5299 | Other miscellaneous gas turbine problems | Gas Turbine | Miscellaneous (Gas Turbine) | D1 | Forced - Immediate | 2013 | Waste Heat | WH | 852 | CC steam units | WECC | Winter | 1.6667 | 10 | 1 | 1 | 5299-Other miscellaneous gas turbine problems | D1-Forced - Immediate | 852-CC steam units
5299 | Other miscellaneous gas turbine problems | Gas Turbine | Miscellaneous (Gas Turbine) | D1 | Forced - Immediate | 2013 | Waste Heat | WH | 852 | CC steam units | NPCC | Winter | 110.6999 | 162 | 1 | 1 | 5299-Other miscellaneous gas turbine problems | D1-Forced - Immediate | 852-CC steam units
5299 | Other miscellaneous gas turbine problems | Gas Turbine | Miscellaneous (Gas Turbine) | SF | Startup Failure | 2013 | Gas | GG | 852 | CC steam units | WECC | Off-Peak | 58125 | 186 | 1 | 1 | 5299-Other miscellaneous gas turbine problems | SF-Startup Failure | 852-CC steam units
5299 | Other miscellaneous gas turbine problems | Gas Turbine | Miscellaneous (Gas Turbine) | U1 | Forced - Immediate | 2013 | Waste Heat | WH | 852 | CC steam units | NPCC | Winter | 29775.85 | 247 | 1 | 1 | 5299-Other miscellaneous gas turbine problems | U1-Forced - Immediate | 852-CC steam units
5299 | Other miscellaneous gas turbine problems | Gas Turbine | Miscellaneous (Gas Turbine) | D1 | Forced - Immediate | 2013 | Gas | GG | 852 | CC steam units | WECC | Off-Peak | 202.125 | 49.5 | 1 | 1 | 5299-Other miscellaneous gas turbine problems | D1-Forced - Immediate | 852-CC steam units
5299 | Other miscellaneous gas turbine problems | Gas Turbine | Miscellaneous (Gas Turbine) | D1 | Forced - Immediate | 2013 | Gas | GG | 852 | CC steam units | NPCC | Winter | 2.2 | 11 | 1 | 1 | 5299-Other miscellaneous gas turbine problems | D1-Forced - Immediate | 852-CC steam units
5299 | Other miscellaneous gas turbine problems | Gas Turbine | Miscellaneous (Gas Turbine) | D1 | Forced - Immediate | 2013 | Waste Heat | WH | 852 | CC steam units | WECC | Off-Peak | 36.6667 | 10 | 1 | 1 | 5299-Other miscellaneous gas turbine problems | D1-Forced - Immediate | 852-CC steam units
5299 | Other miscellaneous gas turbine problems | Gas Turbine | Miscellaneous (Gas Turbine) | D1 | Forced - Immediate | 2013 | Waste Heat | WH | 852 | CC steam units | WECC | Winter | 3.6667 | 10 | 1 | 1 | 5299-Other miscellaneous gas turbine problems | D1-Forced - Immediate | 852-CC steam units
5299 | Other miscellaneous gas turbine problems | Gas Turbine | Miscellaneous (Gas Turbine) | D1 | Forced - Immediate | 2013 | Waste Heat | WH | 852 | CC steam units | NPCC | Winter | 43.1999 | 162 | 1 | 1 | 5299-Other miscellaneous gas turbine problems | D1-Forced - Immediate | 852-CC steam units
5299 | Other miscellaneous gas turbine problems | Gas Turbine | Miscellaneous (Gas Turbine) | U1 | Forced - Immediate | 2013 | Waste Heat | WH | 852 | CC steam units | TRE | Off-Peak | 79.7999 | 171 | 1 | 1 | 5299-Other miscellaneous gas turbine problems | U1-Forced - Immediate | 852-CC steam units
5299 | Other miscellaneous gas turbine problems | Gas Turbine | Miscellaneous (Gas Turbine) | U1 | Forced - Immediate | 2013 | Waste Heat | WH | 852 | CC steam units | SERC | Summer | 1270.7333 | 98 | 1 | 1 | 5299-Other miscellaneous gas turbine problems | U1-Forced - Immediate | 852-CC steam units
5299 | Other miscellaneous gas turbine problems | Gas Turbine | Miscellaneous (Gas Turbine) | D1 | Forced - Immediate | 2013 | Gas | GG | 852 | CC steam units | NPCC | Summer | 120.8 | 12 | 1 | 1 | 5299-Other miscellaneous gas turbine problems | D1-Forced - Immediate | 852-CC steam units
5299 | Other miscellaneous gas turbine problems | Gas Turbine | Miscellaneous (Gas Turbine) | D1 | Forced - Immediate | 2013 | Gas | GG | 852 | CC steam units | WECC | Summer | 122.925 | 49.5 | 1 | 1 | 5299-Other miscellaneous gas turbine problems | D1-Forced - Immediate | 852-CC steam units
5299 | Other miscellaneous gas turbine problems | Gas Turbine | Miscellaneous (Gas Turbine) | D1 | Forced - Immediate | 2013 | Gas | GG | 852 | CC steam units | SERC | Summer | 3829.3333 | 80 | 1 | 1 | 5299-Other miscellaneous gas turbine problems | D1-Forced - Immediate | 852-CC steam units
5299 | Other miscellaneous gas turbine problems | Gas Turbine | Miscellaneous (Gas Turbine) | D1 | Forced - Immediate | 2013 | Waste Heat | WH | 852 | CC steam units | WECC | Summer | 114.8 | 123 | 1 | 1 | 5299-Other miscellaneous gas turbine problems | D1-Forced - Immediate | 852-CC steam units
5299 | Other miscellaneous gas turbine problems | Gas Turbine | Miscellaneous (Gas Turbine) | D1 | Forced - Immediate | 2013 | Waste Heat | WH | 852 | CC steam units | WECC | Winter | 3.8333 | 10 | 1 | 1 | 5299-Other miscellaneous gas turbine problems | D1-Forced - Immediate | 852-CC steam units
5299 | Other miscellaneous gas turbine problems | Gas Turbine | Miscellaneous (Gas Turbine) | U2 | Forced - Delayed | 2013 | Gas | GG | 852 | CC steam units | SERC | Summer | 898.9164 | 469 | 1 | 1 | 5299-Other miscellaneous gas turbine problems | U2-Forced - Delayed | 852-CC steam units
5299 | Other miscellaneous gas turbine problems | Gas Turbine | Miscellaneous (Gas Turbine) | D1 | Forced - Immediate | 2013 | Gas | GG | 852 | CC steam units | NPCC | Summer | 42.3333 | 10 | 1 | 1 | 5299-Other miscellaneous gas turbine problems | D1-Forced - Immediate | 852-CC steam units
5299 | Other miscellaneous gas turbine problems | Gas Turbine | Miscellaneous (Gas Turbine) | D1 | Forced - Immediate | 2013 | Gas | GG | 852 | CC steam units | NPCC | Winter | 14.3 | 11 | 1 | 1 | 5299-Other miscellaneous gas turbine problems | D1-Forced - Immediate | 852-CC steam units
5299 | Other miscellaneous gas turbine problems | Gas Turbine | Miscellaneous (Gas Turbine) | D1 | Forced - Immediate | 2013 | Gas | GG | 852 | CC steam units | TRE | Winter | 62.4 | 26 | 1 | 1 | 5299-Other miscellaneous gas turbine problems | D1-Forced - Immediate | 852-CC steam units
5299 | Other miscellaneous gas turbine problems | Gas Turbine | Miscellaneous (Gas Turbine) | D1 | Forced - Immediate | 2013 | Gas | GG | 852 | CC steam units | WECC | Winter | 772.6666 | 122 | 1 | 1 | 5299-Other miscellaneous gas turbine problems | D1-Forced - Immediate | 852-CC steam units
5299 | Other miscellaneous gas turbine problems | Gas Turbine | Miscellaneous (Gas Turbine) | D1 | Forced - Immediate | 2013 | Waste Heat | WH | 852 | CC steam units | WECC | Off-Peak | 17.3333 | 10 | 1 | 1 | 5299-Other miscellaneous gas turbine problems | D1-Forced - Immediate | 852-CC steam units
5299 | Other miscellaneous gas turbine problems | Gas Turbine | Miscellaneous (Gas Turbine) | D1 | Forced - Immediate | 2013 | Waste Heat | WH | 852 | CC steam units | TRE | Winter | 532.5 | 75 | 1 | 1 | 5299-Other miscellaneous gas turbine problems | D1-Forced - Immediate | 852-CC steam units
5299 | Other miscellaneous gas turbine problems | Gas Turbine | Miscellaneous (Gas Turbine) | U1 | Forced - Immediate | 2013 | Gas | GG | 852 | CC steam units | SERC | Summer | 3668.9999 | 180 | 1 | 1 | 5299-Other miscellaneous gas turbine problems | U1-Forced - Immediate | 852-CC steam units
5299 | Other miscellaneous gas turbine problems | Gas Turbine | Miscellaneous (Gas Turbine) | D1 | Forced - Immediate | 2013 | Gas | GG | 852 | CC steam units | NPCC | Winter | 18.7 | 11 | 1 | 1 | 5299-Other miscellaneous gas turbine problems | D1-Forced - Immediate | 852-CC steam units
5299 | Other miscellaneous gas turbine problems | Gas Turbine | Miscellaneous (Gas Turbine) | D1 | Forced - Immediate | 2013 | Gas | GG | 852 | CC steam units | WECC | Winter | 195.2 | 122 | 1 | 1 | 5299-Other miscellaneous gas turbine problems | D1-Forced - Immediate | 852-CC steam units
5299 | Other miscellaneous gas turbine problems | Gas Turbine | Miscellaneous (Gas Turbine) | D1 | Forced - Immediate | 2013 | Waste Heat | WH | 852 | CC steam units | WECC | Off-Peak | 85 | 17 | 1 | 1 | 5299-Other miscellaneous gas turbine problems | D1-Forced - Immediate | 852-CC steam units
5299 | Other miscellaneous gas turbine problems | Gas Turbine | Miscellaneous (Gas Turbine) | D1 | Forced - Immediate | 2013 | Waste Heat | WH | 852 | CC steam units | RFC | Summer | 10378.5 | 37 | 2 | 2 | 5299-Other miscellaneous gas turbine problems | D1-Forced - Immediate | 852-CC steam units
5299 | Other miscellaneous gas turbine problems | Gas Turbine | Miscellaneous (Gas Turbine) | D1 | Forced - Immediate | 2013 | Waste Heat | WH | 852 | CC steam units | NPCC | Winter | 45.7333 | 98 | 1 | 1 | 5299-Other miscellaneous gas turbine problems | D1-Forced - Immediate | 852-CC steam units
5299 | Other miscellaneous gas turbine problems | Gas Turbine | Miscellaneous (Gas Turbine) | D1 | Forced - Immediate | 2013 | Waste Heat | WH | 852 | CC steam units | RFC | Winter | 60.6666 | 70 | 1 | 1 | 5299-Other miscellaneous gas turbine problems | D1-Forced - Immediate | 852-CC steam units
5299 | Other miscellaneous gas turbine problems | Gas Turbine | Miscellaneous (Gas Turbine) | D1 | Forced - Immediate | 2013 | Waste Heat | WH | 852 | CC steam units | RFC | Winter | 291.6666 | 70 | 1 | 1 | 5299-Other miscellaneous gas turbine problems | D1-Forced - Immediate | 852-CC steam units
5299 | Other miscellaneous gas turbine problems | Gas Turbine | Miscellaneous (Gas Turbine) | D1 | Forced - Immediate | 2013 | Gas | GG | 860 | Co-generator Block | RFC | Off-Peak | 201.5 | 40.3 | 1 | 1 | 5299-Other miscellaneous gas turbine problems | D1-Forced - Immediate | 860-Co-generator Block
5299 | Other miscellaneous gas turbine problems | Gas Turbine | Miscellaneous (Gas Turbine) | D1 | Forced - Immediate | 2013 | Gas | GG | 860 | Co-generator Block | RFC | Summer | 44.64 | 6.2 | 1 | 1 | 5299-Other miscellaneous gas turbine problems | D1-Forced - Immediate | 860-Co-generator Block
5299 | Other miscellaneous gas turbine problems | Gas Turbine | Miscellaneous (Gas Turbine) | D1 | Forced - Immediate | 2013 | Gas | GG | 860 | Co-generator Block | RFC | Summer | 328.38 | 84.2 | 1 | 1 | 5299-Other miscellaneous gas turbine problems | D1-Forced - Immediate | 860-Co-generator Block
5299 | Other miscellaneous gas turbine problems | Gas Turbine | Miscellaneous (Gas Turbine) | D1 | Forced - Immediate | 2013 | Gas | GG | 860 | Co-generator Block | RFC | Summer | 347.5333 | 80.2 | 1 | 1 | 5299-Other miscellaneous gas turbine problems | D1-Forced - Immediate | 860-Co-generator Block
5299 | Other miscellaneous gas turbine problems | Gas Turbine | Miscellaneous (Gas Turbine) | D1 | Forced - Immediate | 2013 | Gas | GG | 860 | Co-generator Block | RFC | Off-Peak | 15.9 | 5.3 | 1 | 1 | 5299-Other miscellaneous gas turbine problems | D1-Forced - Immediate | 860-Co-generator Block
5299 | Other miscellaneous gas turbine problems | Gas Turbine | Miscellaneous (Gas Turbine) | D1 | Forced - Immediate | 2013 | Gas | GG | 860 | Co-generator Block | RFC | Off-Peak | 25.5 | 15.3 | 1 | 1 | 5299-Other miscellaneous gas turbine problems | D1-Forced - Immediate | 860-Co-generator Block
5299 | Other miscellaneous gas turbine problems | Gas Turbine | Miscellaneous (Gas Turbine) | D1 | Forced - Immediate | 2013 | Gas | GG | 860 | Co-generator Block | RFC | Summer | 28.0443 | 120.19 | 1 | 1 | 5299-Other miscellaneous gas turbine problems | D1-Forced - Immediate | 860-Co-generator Block
5299 | Other miscellaneous gas turbine problems | Gas Turbine | Miscellaneous (Gas Turbine) | D1 | Forced - Immediate | 2013 | Gas | GG | 860 | Co-generator Block | RFC | Summer | 83.6 | 15.2 | 1 | 1 | 5299-Other miscellaneous gas turbine problems | D1-Forced - Immediate | 860-Co-generator Block
5299 | Other miscellaneous gas turbine problems | Gas Turbine | Miscellaneous (Gas Turbine) | D1 | Forced - Immediate | 2013 | Gas | GG | 860 | Co-generator Block | RFC | Summer | 634 | 60 | 1 | 1 | 5299-Other miscellaneous gas turbine problems | D1-Forced - Immediate | 860-Co-generator Block
5299 | Other miscellaneous gas turbine problems | Gas Turbine | Miscellaneous (Gas Turbine) | D1 | Forced - Immediate | 2013 | Gas | GG | 860 | Co-generator Block | RFC | Summer | 182.4 | 15.2 | 1 | 1 | 5299-Other miscellaneous gas turbine problems | D1-Forced - Immediate | 860-Co-generator Block
5299 | Other miscellaneous gas turbine problems | Gas Turbine | Miscellaneous (Gas Turbine) | D1 | Forced - Immediate | 2013 | Gas | GG | 860 | Co-generator Block | RFC | Summer | 280.9333 | 60.2 | 1 | 1 | 5299-Other miscellaneous gas turbine problems | D1-Forced - Immediate | 860-Co-generator Block
5299 | Other miscellaneous gas turbine problems | Gas Turbine | Miscellaneous (Gas Turbine) | D1 | Forced - Immediate | 2013 | Gas | GG | 860 | Co-generator Block | RFC | Summer | 883.0666 | 59.2 | 1 | 1 | 5299-Other miscellaneous gas turbine problems | D1-Forced - Immediate | 860-Co-generator Block
5299 | Other miscellaneous gas turbine problems | Gas Turbine | Miscellaneous (Gas Turbine) | U1 | Forced - Immediate | 2013 | Gas | GG | 860 | Co-generator Block | NPCC | Summer | 513.3333 | 44 | 1 | 1 | 5299-Other miscellaneous gas turbine problems | U1-Forced - Immediate | 860-Co-generator Block
5299 | Other miscellaneous gas turbine problems | Gas Turbine | Miscellaneous (Gas Turbine) | D1 | Forced - Immediate | 2013 | Gas | GG | 860 | Co-generator Block | RFC | Off-Peak | 322.4 | 40.3 | 1 | 1 | 5299-Other miscellaneous gas turbine problems | D1-Forced - Immediate | 860-Co-generator Block
5299 | Other miscellaneous gas turbine problems | Gas Turbine | Miscellaneous (Gas Turbine) | D1 | Forced - Immediate | 2013 | Gas | GG | 860 | Co-generator Block | RFC | Summer | 106.6 | 8.2 | 1 | 1 | 5299-Other miscellaneous gas turbine problems | D1-Forced - Immediate | 860-Co-generator Block
5299 | Other miscellaneous gas turbine problems | Gas Turbine | Miscellaneous (Gas Turbine) | D1 | Forced - Immediate | 2013 | Gas | GG | 860 | Co-generator Block | RFC | Summer | 494 | 60 | 1 | 1 | 5299-Other miscellaneous gas turbine problems | D1-Forced - Immediate | 860-Co-generator Block
5299 | Other miscellaneous gas turbine problems | Gas Turbine | Miscellaneous (Gas Turbine) | D1 | Forced - Immediate | 2013 | Gas | GG | 860 | Co-generator Block | RFC | Summer | 180.6 | 60.2 | 1 | 1 | 5299-Other miscellaneous gas turbine problems | D1-Forced - Immediate | 860-Co-generator Block
5299 | Other miscellaneous gas turbine problems | Gas Turbine | Miscellaneous (Gas Turbine) | D1 | Forced - Immediate | 2013 | Gas | GG | 860 | Co-generator Block | RFC | Summer | 1143.8 | 60.2 | 1 | 1 | 5299-Other miscellaneous gas turbine problems | D1-Forced - Immediate | 860-Co-generator Block
5299 | Other miscellaneous gas turbine problems | Gas Turbine | Miscellaneous (Gas Turbine) | D1 | Forced - Immediate | 2013 | Gas | GG | 860 | Co-generator Block | RFC | Summer | 9101 | 60 | 1 | 1 | 5299-Other miscellaneous gas turbine problems | D1-Forced - Immediate | 860-Co-generator Block
5299 | Other miscellaneous gas turbine problems | Gas Turbine | Miscellaneous (Gas Turbine) | D1 | Forced - Immediate | 2013 | Gas | GG | 860 | Co-generator Block | RFC | Summer | 29437.8 | 60.2 | 1 | 1 | 5299-Other miscellaneous gas turbine problems | D1-Forced - Immediate | 860-Co-generator Block
5299 | Other miscellaneous gas turbine problems | Gas Turbine | Miscellaneous (Gas Turbine) | D1 | Forced - Immediate | 2013 | Gas | GG | 860 | Co-generator Block | RFC | Off-Peak | 58.1 | 8.3 | 1 | 1 | 5299-Other miscellaneous gas turbine problems | D1-Forced - Immediate | 860-Co-generator Block
5299 | Other miscellaneous gas turbine problems | Gas Turbine | Miscellaneous (Gas Turbine) | D1 | Forced - Immediate | 2013 | Gas | GG | 860 | Co-generator Block | RFC | Summer | 24.3767 | 14.2 | 1 | 1 | 5299-Other miscellaneous gas turbine problems | D1-Forced - Immediate | 860-Co-generator Block
5299 | Other miscellaneous gas turbine problems | Gas Turbine | Miscellaneous (Gas Turbine) | D1 | Forced - Immediate | 2013 | Gas | GG | 860 | Co-generator Block | RFC | Summer | 42.5 | 50 | 1 | 1 | 5299-Other miscellaneous gas turbine problems | D1-Forced - Immediate | 860-Co-generator Block
5299 | Other miscellaneous gas turbine problems | Gas Turbine | Miscellaneous (Gas Turbine) | D1 | Forced - Immediate | 2013 | Gas | GG | 860 | Co-generator Block | RFC | Summer | 53.2 | 53.2 | 1 | 1 | 5299-Other miscellaneous gas turbine problems | D1-Forced - Immediate | 860-Co-generator Block
5299 | Other miscellaneous gas turbine problems | Gas Turbine | Miscellaneous (Gas Turbine) | D1 | Forced - Immediate | 2013 | Gas | GG | 860 | Co-generator Block | RFC | Summer | 338.25 | 90.2 | 1 | 1 | 5299-Other miscellaneous gas turbine problems | D1-Forced - Immediate | 860-Co-generator Block
5299 | Other miscellaneous gas turbine problems | Gas Turbine | Miscellaneous (Gas Turbine) | U1 | Forced - Immediate | 2013 | Gas | GG | 860 | Co-generator Block | RFC | Summer | 280.4666 | 120.2 | 1 | 1 | 5299-Other miscellaneous gas turbine problems | U1-Forced - Immediate | 860-Co-generator Block
5299 | Other miscellaneous gas turbine problems | Gas Turbine | Miscellaneous (Gas Turbine) | U1 | Forced - Immediate | 2013 | Gas | GG | 860 | Co-generator Block | RFC | Summer | 707.1766 | 120.2 | 1 | 1 | 5299-Other miscellaneous gas turbine problems | U1-Forced - Immediate | 860-Co-generator Block
5299 | Other miscellaneous gas turbine problems | Gas Turbine | Miscellaneous (Gas Turbine) | U1 | Forced - Immediate | 2013 | Gas | GG | 860 | Co-generator Block | RFC | Summer | 909.5133 | 120.2 | 1 | 1 | 5299-Other miscellaneous gas turbine problems | U1-Forced - Immediate | 860-Co-generator Block
5299 | Other miscellaneous gas turbine problems | Gas Turbine | Miscellaneous (Gas Turbine) | D1 | Forced - Immediate | 2013 | Gas | GG | 860 | Co-generator Block | RFC | Off-Peak | 3050.27 | 57.3 | 1 | 1 | 5299-Other miscellaneous gas turbine problems | D1-Forced - Immediate | 860-Co-generator Block
5299 | Other miscellaneous gas turbine problems | Gas Turbine | Miscellaneous (Gas Turbine) | U1 | Forced - Immediate | 2013 | Gas | GG | 860 | Co-generator Block | RFC | Winter | 290 | 145 | 1 | 1 | 5299-Other miscellaneous gas turbine problems | U1-Forced - Immediate | 860-Co-generator Block
5299 | Other miscellaneous gas turbine problems | Gas Turbine | Miscellaneous (Gas Turbine) | SF | Startup Failure | 2013 | Gas | GG | 861 | CoG GT units | WECC | Winter | 40.5999 | 87 | 1 | 1 | 5299-Other miscellaneous gas turbine problems | SF-Startup Failure | 861-CoG GT units
5299 | Other miscellaneous gas turbine problems | Gas Turbine | Miscellaneous (Gas Turbine) | U1 | Forced - Immediate | 2013 | Gas | GG | 861 | CoG GT units | TRE | Off-Peak | 622 | 120 | 1 | 1 | 5299-Other miscellaneous gas turbine problems | U1-Forced - Immediate | 861-CoG GT units
5299 | Other miscellaneous gas turbine problems | Gas Turbine | Miscellaneous (Gas Turbine) | U1 | Forced - Immediate | 2013 | Gas | GG | 861 | CoG GT units | WECC | Off-Peak | 846.0666 | 49 | 1 | 1 | 5299-Other miscellaneous gas turbine problems | U1-Forced - Immediate | 861-CoG GT units
5299 | Other miscellaneous gas turbine problems | Gas Turbine | Miscellaneous (Gas Turbine) | U1 | Forced - Immediate | 2013 | Gas | GG | 861 | CoG GT units | SERC | Off-Peak | 1323 | 180 | 1 | 1 | 5299-Other miscellaneous gas turbine problems | U1-Forced - Immediate | 861-CoG GT units
5299 | Other miscellaneous gas turbine problems | Gas Turbine | Miscellaneous (Gas Turbine) | U1 | Forced - Immediate | 2013 | Gas | GG | 861 | CoG GT units | WECC | Off-Peak | 140.4666 | 49 | 1 | 1 | 5299-Other miscellaneous gas turbine problems | U1-Forced - Immediate | 861-CoG GT units
5299 | Other miscellaneous gas turbine problems | Gas Turbine | Miscellaneous (Gas Turbine) | U1 | Forced - Immediate | 2013 | Gas | GG | 861 | CoG GT units | TRE | Summer | 147.147 | 75.46 | 1 | 1 | 5299-Other miscellaneous gas turbine problems | U1-Forced - Immediate | 861-CoG GT units
5299 | Other miscellaneous gas turbine problems | Gas Turbine | Miscellaneous (Gas Turbine) | U1 | Forced - Immediate | 2013 | Gas | GG | 861 | CoG GT units | TRE | Summer | 1082.9833 | 181 | 1 | 1 | 5299-Other miscellaneous gas turbine problems | U1-Forced - Immediate | 861-CoG GT units
5299 | Other miscellaneous gas turbine problems | Gas Turbine | Miscellaneous (Gas Turbine) | U1 | Forced - Immediate | 2013 | Gas | GG | 861 | CoG GT units | SERC | Off-Peak | 176.9999 | 180 | 1 | 1 | 5299-Other miscellaneous gas turbine problems | U1-Forced - Immediate | 861-CoG GT units
5299 | Other miscellaneous gas turbine problems | Gas Turbine | Miscellaneous (Gas Turbine) | U1 | Forced - Immediate | 2013 | Gas | GG | 861 | CoG GT units | TRE | Summer | 74.2023 | 75.46 | 1 | 1 | 5299-Other miscellaneous gas turbine problems | U1-Forced - Immediate | 861-CoG GT units
5299 | Other miscellaneous gas turbine problems | Gas Turbine | Miscellaneous (Gas Turbine) | U2 | Forced - Delayed | 2013 | Gas | GG | 861 | CoG GT units | SERC | Off-Peak | 959.9999 | 180 | 1 | 1 | 5299-Other miscellaneous gas turbine problems | U2-Forced - Delayed | 861-CoG GT units
5299 | Other miscellaneous gas turbine problems | Gas Turbine | Miscellaneous (Gas Turbine) | U2 | Forced - Delayed | 2013 | Gas | GG | 861 | CoG GT units | SERC | Winter | 5279.9999 | 180 | 1 | 1 | 5299-Other miscellaneous gas turbine problems | U2-Forced - Delayed | 861-CoG GT units
5299 | Other miscellaneous gas turbine problems | Gas Turbine | Miscellaneous (Gas Turbine) | U1 | Forced - Immediate | 2013 | Gas | GG | 861 | CoG GT units | TRE | Summer | 123.2513 | 75.46 | 1 | 1 | 5299-Other miscellaneous gas turbine problems | U1-Forced - Immediate | 861-CoG GT units
5299 | Other miscellaneous gas turbine problems | Gas Turbine | Miscellaneous (Gas Turbine) | U1 | Forced - Immediate | 2013 | Gas | GG | 861 | CoG GT units | TRE | Winter | 627.6899 | 88.2 | 1 | 1 | 5299-Other miscellaneous gas turbine problems | U1-Forced - Immediate | 861-CoG GT units
5299 | Other miscellaneous gas turbine problems | Gas Turbine | Miscellaneous (Gas Turbine) | U1 | Forced - Immediate | 2013 | Waste Heat | WH | 862 | CoG steam units | WECC | Winter | 42.3666 | 31 | 1 | 1 | 5299-Other miscellaneous gas turbine problems | U1-Forced - Immediate | 862-CoG steam units
5299 | Other miscellaneous gas turbine problems | Gas Turbine | Miscellaneous (Gas Turbine) | D1 | Forced - Immediate | 2013 | Waste Heat | WH | 862 | CoG steam units | TRE | Summer | 2840.5833 | 89 | 1 | 1 | 5299-Other miscellaneous gas turbine problems | D1-Forced - Immediate | 862-CoG steam units
5299 | Other miscellaneous gas turbine problems | Gas Turbine | Miscellaneous (Gas Turbine) | D1 | Forced - Immediate | 2013 | Waste Heat | WH | 862 | CoG steam units | TRE | Summer | 496.6166 | 83 | 1 | 1 | 5299-Other miscellaneous gas turbine problems | D1-Forced - Immediate | 862-CoG steam units
5400 | Inlet air ducts B | Jet Engine | Inlet Air System and Compressors | D1 | Forced - Immediate | 2013 | Gas | GG | 300 | Gas Turbine/Jet Engine (Simple Cycle Operation) | NPCC | Summer | 37.49 | 13.8 | 1 | 1 | 5400-Inlet air ducts B | D1-Forced - Immediate | 300-Gas Turbine/Jet Engine (Simple Cycle Operation)
5400 | Inlet air ducts B | Jet Engine | Inlet Air System and Compressors | U1 | Forced - Immediate | 2013 | Gas | GG | 300 | Gas Turbine/Jet Engine (Simple Cycle Operation) | RFC | Summer | 37.89 | 42.1 | 1 | 1 | 5400-Inlet air ducts B | U1-Forced - Immediate | 300-Gas Turbine/Jet Engine (Simple Cycle Operation)
5400 | Inlet air ducts B | Jet Engine | Inlet Air System and Compressors | U1 | Forced - Immediate | 2013 | Gas | GG | 300 | Gas Turbine/Jet Engine (Simple Cycle Operation) | WECC | Off-Peak | 20 | 50 | 1 | 1 | 5400-Inlet air ducts B | U1-Forced - Immediate | 300-Gas Turbine/Jet Engine (Simple Cycle Operation)
5400 | Inlet air ducts B | Jet Engine | Inlet Air System and Compressors | U1 | Forced - Immediate | 2013 | Gas | GG | 300 | Gas Turbine/Jet Engine (Simple Cycle Operation) | WECC | Off-Peak | 50 | 50 | 1 | 1 | 5400-Inlet air ducts B | U1-Forced - Immediate | 300-Gas Turbine/Jet Engine (Simple Cycle Operation)
5400 | Inlet air ducts B | Jet Engine | Inlet Air System and Compressors | U1 | Forced - Immediate | 2013 | Gas | GG | 300 | Gas Turbine/Jet Engine (Simple Cycle Operation) | RFC | Summer | 16.06 | 43.8 | 1 | 1 | 5400-Inlet air ducts B | U1-Forced - Immediate | 300-Gas Turbine/Jet Engine (Simple Cycle Operation)
5400 | Inlet air ducts B | Jet Engine | Inlet Air System and Compressors | U1 | Forced - Immediate | 2013 | Gas | GG | 300 | Gas Turbine/Jet Engine (Simple Cycle Operation) | NPCC | Summer | 115.7566 | 57.4 | 1 | 1 | 5400-Inlet air ducts B | U1-Forced - Immediate | 300-Gas Turbine/Jet Engine (Simple Cycle Operation)
5400 | Inlet air ducts B | Jet Engine | Inlet Air System and Compressors | U1 | Forced - Immediate | 2013 | Gas | GG | 300 | Gas Turbine/Jet Engine (Simple Cycle Operation) | RFC | Summer | 19.2833 | 44.5 | 1 | 1 | 5400-Inlet air ducts B | U1-Forced - Immediate | 300-Gas Turbine/Jet Engine (Simple Cycle Operation)
5400 | Inlet air ducts B | Jet Engine | Inlet Air System and Compressors | U1 | Forced - Immediate | 2013 | Gas | GG | 300 | Gas Turbine/Jet Engine (Simple Cycle Operation) | RFC | Off-Peak | 241.0416 | 44.5 | 1 | 1 | 5400-Inlet air ducts B | U1-Forced - Immediate | 300-Gas Turbine/Jet Engine (Simple Cycle Operation)
5401 | Inlet air vanes/noozles | Jet Engine | Inlet Air System and Compressors | U1 | Forced - Immediate | 2013 | Gas | GG | 300 | Gas Turbine/Jet Engine (Simple Cycle Operation) | WECC | Off-Peak | 50.6 | 92 | 1 | 1 | 5401-Inlet air vanes/noozles | U1-Forced - Immediate | 300-Gas Turbine/Jet Engine (Simple Cycle Operation)
5401 | Inlet air vanes/noozles | Jet Engine | Inlet Air System and Compressors | SF | Startup Failure | 2013 | Gas | GG | 300 | Gas Turbine/Jet Engine (Simple Cycle Operation) | WECC | Summer | 14.22 | 47.4 | 1 | 1 | 5401-Inlet air vanes/noozles | SF-Startup Failure | 300-Gas Turbine/Jet Engine (Simple Cycle Operation)
5401 | Inlet air vanes/noozles | Jet Engine | Inlet Air System and Compressors | U1 | Forced - Immediate | 2013 | Gas | GG | 300 | Gas Turbine/Jet Engine (Simple Cycle Operation) | WECC | Off-Peak | 248.9733 | 52.6 | 1 | 1 | 5401-Inlet air vanes/noozles | U1-Forced - Immediate | 300-Gas Turbine/Jet Engine (Simple Cycle Operation)
5401 | Inlet air vanes/noozles | Jet Engine | Inlet Air System and Compressors | U1 | Forced - Immediate | 2013 | Gas | GG | 300 | Gas Turbine/Jet Engine (Simple Cycle Operation) | WECC | Summer | 1188.3333 | 92 | 1 | 1 | 5401-Inlet air vanes/noozles | U1-Forced - Immediate | 300-Gas Turbine/Jet Engine (Simple Cycle Operation)
5401 | Inlet air vanes/noozles | Jet Engine | Inlet Air System and Compressors | D1 | Forced - Immediate | 2013 | Gas | GG | 300 | Gas Turbine/Jet Engine (Simple Cycle Operation) | RFC | Summer | 1139.1666 | 25 | 1 | 1 | 5401-Inlet air vanes/noozles | D1-Forced - Immediate | 300-Gas Turbine/Jet Engine (Simple Cycle Operation)
5401 | Inlet air vanes/noozles | Jet Engine | Inlet Air System and Compressors | U1 | Forced - Immediate | 2013 | Gas | GG | 300 | Gas Turbine/Jet Engine (Simple Cycle Operation) | WECC | Summer | 26 | 52 | 1 | 1 | 5401-Inlet air vanes/noozles | U1-Forced - Immediate | 300-Gas Turbine/Jet Engine (Simple Cycle Operation)
5402 | Inlet air filters B | Jet Engine | Inlet Air System and Compressors | D1 | Forced - Immediate | 2013 | Waste Heat | WH | 852 | CC steam units | WECC | Summer | 0.83333 | 10 | 1 | 1 | 5402-Inlet air filters B | D1-Forced - Immediate | 852-CC steam units
5404 | Inlet air chillers A | Jet Engine | Inlet Air System and Compressors | D1 | Forced - Immediate | 2013 | Gas | GG | 300 | Gas Turbine/Jet Engine (Simple Cycle Operation) | WECC | Off-Peak | 24 | 12 | 1 | 1 | 5404-Inlet air chillers A | D1-Forced - Immediate | 300-Gas Turbine/Jet Engine (Simple Cycle Operation)
5404 | Inlet air chillers A | Jet Engine | Inlet Air System and Compressors | D1 | Forced - Immediate | 2013 | Gas | GG | 300 | Gas Turbine/Jet Engine (Simple Cycle Operation) | TRE | Summer | 32 | 4 | 2 | 2 | 5404-Inlet air chillers A | D1-Forced - Immediate | 300-Gas Turbine/Jet Engine (Simple Cycle Operation)
5404 | Inlet air chillers A | Jet Engine | Inlet Air System and Compressors | D1 | Forced - Immediate | 2013 | Gas | GG | 300 | Gas Turbine/Jet Engine (Simple Cycle Operation) | TRE | Summer | 2469 | 4 | 1 | 1 | 5404-Inlet air chillers A | D1-Forced - Immediate | 300-Gas Turbine/Jet Engine (Simple Cycle Operation)
5404 | Inlet air chillers A | Jet Engine | Inlet Air System and Compressors | D1 | Forced - Immediate | 2013 | Gas | GG | 300 | Gas Turbine/Jet Engine (Simple Cycle Operation) | TRE | Off-Peak | 200.9 | 2 | 3 | 3 | 5404-Inlet air chillers A | D1-Forced - Immediate | 300-Gas Turbine/Jet Engine (Simple Cycle Operation)
5404 | Inlet air chillers A | Jet Engine | Inlet Air System and Compressors | D1 | Forced - Immediate | 2013 | Gas | GG | 300 | Gas Turbine/Jet Engine (Simple Cycle Operation) | WECC | Summer | 12.8333 | 11 | 1 | 1 | 5404-Inlet air chillers A | D1-Forced - Immediate | 300-Gas Turbine/Jet Engine (Simple Cycle Operation)
5404 | Inlet air chillers A | Jet Engine | Inlet Air System and Compressors | D1 | Forced - Immediate | 2013 | Gas | GG | 300 | Gas Turbine/Jet Engine (Simple Cycle Operation) | NPCC | Summer | 3002.4 | 4.17 | 1 | 1 | 5404-Inlet air chillers A | D1-Forced - Immediate | 300-Gas Turbine/Jet Engine (Simple Cycle Operation)
5404 | Inlet air chillers A | Jet Engine | Inlet Air System and Compressors | D1 | Forced - Immediate | 2013 | Gas | GG | 300 | Gas Turbine/Jet Engine (Simple Cycle Operation) | TRE | Summer | 3023.1333 | 4 | 1 | 1 | 5404-Inlet air chillers A | D1-Forced - Immediate | 300-Gas Turbine/Jet Engine (Simple Cycle Operation)
5404 | Inlet air chillers A | Jet Engine | Inlet Air System and Compressors | D1 | Forced - Immediate | 2013 | Gas | GG | 300 | Gas Turbine/Jet Engine (Simple Cycle Operation) | MRO | Summer | 12491.9667 | 14 | 1 | 1 | 5404-Inlet air chillers A | D1-Forced - Immediate | 300-Gas Turbine/Jet Engine (Simple Cycle Operation)
5404 | Inlet air chillers A | Jet Engine | Inlet Air System and Compressors | U1 | Forced - Immediate | 2013 | Gas | GG | 300 | Gas Turbine/Jet Engine (Simple Cycle Operation) | TRE | Off-Peak | 118.8333 | 46 | 1 | 1 | 5404-Inlet air chillers A | U1-Forced - Immediate | 300-Gas Turbine/Jet Engine (Simple Cycle Operation)
5404 | Inlet air chillers A | Jet Engine | Inlet Air System and Compressors | D1 | Forced - Immediate | 2013 | Gas | GG | 300 | Gas Turbine/Jet Engine (Simple Cycle Operation) | NPCC | Off-Peak | 6.6953 | 2.42 | 1 | 1 | 5404-Inlet air chillers A | D1-Forced - Immediate | 300-Gas Turbine/Jet Engine (Simple Cycle Operation)
5404 | Inlet air chillers A | Jet Engine | Inlet Air System and Compressors | D1 | Forced - Immediate | 2013 | Gas | GG | 300 | Gas Turbine/Jet Engine (Simple Cycle Operation) | WECC | Off-Peak | 63.5833 | 7 | 1 | 1 | 5404-Inlet air chillers A | D1-Forced - Immediate | 300-Gas Turbine/Jet Engine (Simple Cycle Operation)
5404 | Inlet air chillers A | Jet Engine | Inlet Air System and Compressors | D1 | Forced - Immediate | 2013 | Gas | GG | 300 | Gas Turbine/Jet Engine (Simple Cycle Operation) | NPCC | Off-Peak | 72.5667 | 7 | 1 | 1 | 5404-Inlet air chillers A | D1-Forced - Immediate | 300-Gas Turbine/Jet Engine (Simple Cycle Operation)
5404 | Inlet air chillers A | Jet Engine | Inlet Air System and Compressors | D1 | Forced - Immediate | 2013 | Gas | GG | 300 | Gas Turbine/Jet Engine (Simple Cycle Operation) | NPCC | Summer | 44.8 | 3 | 1 | 1 | 5404-Inlet air chillers A | D1-Forced - Immediate | 300-Gas Turbine/Jet Engine (Simple Cycle Operation)
5404 | Inlet air chillers A | Jet Engine | Inlet Air System and Compressors | D1 | Forced - Immediate | 2013 | Gas | GG | 300 | Gas Turbine/Jet Engine (Simple Cycle Operation) | WECC | Summer | 179.928 | 7.84 | 1 | 1 | 5404-Inlet air chillers A | D1-Forced - Immediate | 300-Gas Turbine/Jet Engine (Simple Cycle Operation)
5404 | Inlet air chillers A | Jet Engine | Inlet Air System and Compressors | D1 | Forced - Immediate | 2013 | Gas | GG | 300 | Gas Turbine/Jet Engine (Simple Cycle Operation) | NPCC | Summer | 1025.8885 | 2.73 | 1 | 1 | 5404-Inlet air chillers A | D1-Forced - Immediate | 300-Gas Turbine/Jet Engine (Simple Cycle Operation)
5404 | Inlet air chillers A | Jet Engine | Inlet Air System and Compressors | D1 | Forced - Immediate | 2013 | Gas | GG | 300 | Gas Turbine/Jet Engine (Simple Cycle Operation) | TRE | Off-Peak | 233.5333 | 2 | 1 | 1 | 5404-Inlet air chillers A | D1-Forced - Immediate | 300-Gas Turbine/Jet Engine (Simple Cycle Operation)
5404 | Inlet air chillers A | Jet Engine | Inlet Air System and Compressors | D1 | Forced - Immediate | 2013 | Gas | GG | 300 | Gas Turbine/Jet Engine (Simple Cycle Operation) | NPCC | Off-Peak | 2105.4728 | 2.83 | 1 | 1 | 5404-Inlet air chillers A | D1-Forced - Immediate | 300-Gas Turbine/Jet Engine (Simple Cycle Operation)
5404 | Inlet air chillers A | Jet Engine | Inlet Air System and Compressors | D1 | Forced - Immediate | 2013 | Gas | GG | 300 | Gas Turbine/Jet Engine (Simple Cycle Operation) | NPCC | Summer | 7.3337 | 0.98 | 1 | 1 | 5404-Inlet air chillers A | D1-Forced - Immediate | 300-Gas Turbine/Jet Engine (Simple Cycle Operation)
5404 | Inlet air chillers A | Jet Engine | Inlet Air System and Compressors | D1 | Forced - Immediate | 2013 | Gas | GG | 300 | Gas Turbine/Jet Engine (Simple Cycle Operation) | RFC | Summer | 26.6667 | 10 | 1 | 1 | 5404-Inlet air chillers A | D1-Forced - Immediate | 300-Gas Turbine/Jet Engine (Simple Cycle Operation)
5404 | Inlet air chillers A | Jet Engine | Inlet Air System and Compressors | D1 | Forced - Immediate | 2013 | Gas | GG | 300 | Gas Turbine/Jet Engine (Simple Cycle Operation) | WECC | Off-Peak | 55.5333 | 4 | 1 | 1 | 5404-Inlet air chillers A | D1-Forced - Immediate | 300-Gas Turbine/Jet Engine (Simple Cycle Operation)
5404 | Inlet air chillers A | Jet Engine | Inlet Air System and Compressors | D1 | Forced - Immediate | 2013 | Gas | GG | 300 | Gas Turbine/Jet Engine (Simple Cycle Operation) | RFC | Off-Peak | 153 | 3 | 1 | 1 | 5404-Inlet air chillers A | D1-Forced - Immediate | 300-Gas Turbine/Jet Engine (Simple Cycle Operation)
5404 | Inlet air chillers A | Jet Engine | Inlet Air System and Compressors | D1 | Forced - Immediate | 2013 | Gas | GG | 300 | Gas Turbine/Jet Engine (Simple Cycle Operation) | RFC | Off-Peak | 295 | 6 | 1 | 1 | 5404-Inlet air chillers A | D1-Forced - Immediate | 300-Gas Turbine/Jet Engine (Simple Cycle Operation)
5404 | Inlet air chillers A | Jet Engine | Inlet Air System and Compressors | D1 | Forced - Immediate | 2013 | Gas | GG | 300 | Gas Turbine/Jet Engine (Simple Cycle Operation) | TRE | Summer | 3398.3333 | 4 | 1 | 1 | 5404-Inlet air chillers A | D1-Forced - Immediate | 300-Gas Turbine/Jet Engine (Simple Cycle Operation)
5404 | Inlet air chillers A | Jet Engine | Inlet Air System and Compressors | D1 | Forced - Immediate | 2013 | Oil | DI | 300 | Gas Turbine/Jet Engine (Simple Cycle Operation) | NPCC | Off-Peak | 18.722 | 5.06 | 1 | 1 | 5404-Inlet air chillers A | D1-Forced - Immediate | 300-Gas Turbine/Jet Engine (Simple Cycle Operation)
5404 | Inlet air chillers A | Jet Engine | Inlet Air System and Compressors | D1 | Forced - Immediate | 2013 | Gas | GG | 300 | Gas Turbine/Jet Engine (Simple Cycle Operation) | RFC | Off-Peak | 217.8333 | 10 | 1 | 1 | 5404-Inlet air chillers A | D1-Forced - Immediate | 300-Gas Turbine/Jet Engine (Simple Cycle Operation)
5404 | Inlet air chillers A | Jet Engine | Inlet Air System and Compressors | D1 | Forced - Immediate | 2013 | Gas | GG | 300 | Gas Turbine/Jet Engine (Simple Cycle Operation) | NPCC | Summer | 1.6427 | 7.04 | 1 | 1 | 5404-Inlet air chillers A | D1-Forced - Immediate | 300-Gas Turbine/Jet Engine (Simple Cycle Operation)
5404 | Inlet air chillers A | Jet Engine | Inlet Air System and Compressors | D1 | Forced - Immediate | 2013 | Gas | GG | 300 | Gas Turbine/Jet Engine (Simple Cycle Operation) | WECC | Summer | 220.4 | 12 | 1 | 1 | 5404-Inlet air chillers A | D1-Forced - Immediate | 300-Gas Turbine/Jet Engine (Simple Cycle Operation)
5404 | Inlet air chillers A | Jet Engine | Inlet Air System and Compressors | D1 | Forced - Immediate | 2013 | Gas | GG | 851 | CC GT units | NPCC | Summer | 3.5 | 14 | 1 | 1 | 5404-Inlet air chillers A | D1-Forced - Immediate | 851-CC GT units
5404 | Inlet air chillers A | Jet Engine | Inlet Air System and Compressors | D1 | Forced - Immediate | 2013 | Gas | GG | 851 | CC GT units | TRE | Off-Peak | 940 | 5 | 2 | 2 | 5404-Inlet air chillers A | D1-Forced - Immediate | 851-CC GT units
5404 | Inlet air chillers A | Jet Engine | Inlet Air System and Compressors | D1 | Forced - Immediate | 2013 | Gas | GG | 851 | CC GT units | NPCC | Summer | 7 | 14 | 1 | 1 | 5404-Inlet air chillers A | D1-Forced - Immediate | 851-CC GT units
5404 | Inlet air chillers A | Jet Engine | Inlet Air System and Compressors | D1 | Forced - Immediate | 2013 | Waste Heat | WH | 852 | CC steam units | NPCC | Summer | 14.5 | 29 | 1 | 1 | 5404-Inlet air chillers A | D1-Forced - Immediate | 852-CC steam units
5404 | Inlet air chillers A | Jet Engine | Inlet Air System and Compressors | D1 | Forced - Immediate | 2013 | Waste Heat | WH | 852 | CC steam units | NPCC | Summer | 7.25 | 29 | 1 | 1 | 5404-Inlet air chillers A | D1-Forced - Immediate | 852-CC steam units
5405 | Inlet air evaporative coolers A | Jet Engine | Inlet Air System and Compressors | D1 | Forced - Immediate | 2013 | Gas | GG | 300 | Gas Turbine/Jet Engine (Simple Cycle Operation) | MRO | Off-Peak | 20.0667 | 4 | 1 | 1 | 5405-Inlet air evaporative coolers A | D1-Forced - Immediate | 300-Gas Turbine/Jet Engine (Simple Cycle Operation)
5405 | Inlet air evaporative coolers A | Jet Engine | Inlet Air System and Compressors | D1 | Forced - Immediate | 2013 | Gas | GG | 300 | Gas Turbine/Jet Engine (Simple Cycle Operation) | MRO | Off-Peak | 15.05 | 3 | 1 | 1 | 5405-Inlet air evaporative coolers A | D1-Forced - Immediate | 300-Gas Turbine/Jet Engine (Simple Cycle Operation)
5405 | Inlet air evaporative coolers A | Jet Engine | Inlet Air System and Compressors | D1 | Forced - Immediate | 2013 | Gas | GG | 300 | Gas Turbine/Jet Engine (Simple Cycle Operation) | MRO | Off-Peak | 32.0667 | 4 | 1 | 1 | 5405-Inlet air evaporative coolers A | D1-Forced - Immediate | 300-Gas Turbine/Jet Engine (Simple Cycle Operation)
5406 | Inlet air foggers A | Jet Engine | Inlet Air System and Compressors | U1 | Forced - Immediate | 2013 | Gas | GG | 300 | Gas Turbine/Jet Engine (Simple Cycle Operation) | WECC | Summer | 26 | 52 | 1 | 1 | 5406-Inlet air foggers A | U1-Forced - Immediate | 300-Gas Turbine/Jet Engine (Simple Cycle Operation)
5409 | Other inlet air problems B | Jet Engine | Inlet Air System and Compressors | U1 | Forced - Immediate | 2013 | Gas | GG | 300 | Gas Turbine/Jet Engine (Simple Cycle Operation) | WECC | Off-Peak | 534.9333 | 47.2 | 1 | 1 | 5409-Other inlet air problems B | U1-Forced - Immediate | 300-Gas Turbine/Jet Engine (Simple Cycle Operation)
5409 | Other inlet air problems B | Jet Engine | Inlet Air System and Compressors | U1 | Forced - Immediate | 2013 | Gas | GG | 300 | Gas Turbine/Jet Engine (Simple Cycle Operation) | WECC | Off-Peak | 3242.64 | 47.2 | 1 | 1 | 5409-Other inlet air problems B | U1-Forced - Immediate | 300-Gas Turbine/Jet Engine (Simple Cycle Operation)
5409 | Other inlet air problems B | Jet Engine | Inlet Air System and Compressors | U1 | Forced - Immediate | 2013 | Gas | GG | 300 | Gas Turbine/Jet Engine (Simple Cycle Operation) | NPCC | Summer | 1132.8 | 48 | 1 | 1 | 5409-Other inlet air problems B | U1-Forced - Immediate | 300-Gas Turbine/Jet Engine (Simple Cycle Operation)
5409 | Other inlet air problems B | Jet Engine | Inlet Air System and Compressors | D1 | Forced - Immediate | 2013 | Gas | GG | 300 | Gas Turbine/Jet Engine (Simple Cycle Operation) | WECC | Off-Peak | 472.5 | 10 | 1 | 1 | 5409-Other inlet air problems B | D1-Forced - Immediate | 300-Gas Turbine/Jet Engine (Simple Cycle Operation)
5409 | Other inlet air problems B | Jet Engine | Inlet Air System and Compressors | U1 | Forced - Immediate | 2013 | Gas | GG | 300 | Gas Turbine/Jet Engine (Simple Cycle Operation) | NPCC | Summer | 240 | 48 | 1 | 1 | 5409-Other inlet air problems B | U1-Forced - Immediate | 300-Gas Turbine/Jet Engine (Simple Cycle Operation)
5409 | Other inlet air problems B | Jet Engine | Inlet Air System and Compressors | U1 | Forced - Immediate | 2013 | Gas | GG | 300 | Gas Turbine/Jet Engine (Simple Cycle Operation) | WECC | Winter | 100 | 48 | 1 | 1 | 5409-Other inlet air problems B | U1-Forced - Immediate | 300-Gas Turbine/Jet Engine (Simple Cycle Operation)
5409 | Other inlet air problems B | Jet Engine | Inlet Air System and Compressors | U1 | Forced - Immediate | 2013 | Gas | GG | 300 | Gas Turbine/Jet Engine (Simple Cycle Operation) | WECC | Summer | 66.5 | 42 | 1 | 1 | 5409-Other inlet air problems B | U1-Forced - Immediate | 300-Gas Turbine/Jet Engine (Simple Cycle Operation)
5409 | Other inlet air problems B | Jet Engine | Inlet Air System and Compressors | D1 | Forced - Immediate | 2013 | Gas | GG | 850 | Combined Cycle Block | NPCC | Summer | 24.1667 | 5 | 1 | 1 | 5409-Other inlet air problems B | D1-Forced - Immediate | 850-Combined Cycle Block
5410 | High pressure shaft B | Jet Engine | Inlet Air System and Compressors | SF | Startup Failure | 2013 | Gas | GG | 300 | Gas Turbine/Jet Engine (Simple Cycle Operation) | WECC | Summer | 4.74 | 47.4 | 1 | 1 | 5410-High pressure shaft B | SF-Startup Failure | 300-Gas Turbine/Jet Engine (Simple Cycle Operation)
5410 | High pressure shaft B | Jet Engine | Inlet Air System and Compressors | U1 | Forced - Immediate | 2013 | Gas | GG | 300 | Gas Turbine/Jet Engine (Simple Cycle Operation) | RFC | Winter | 297.8883 | 43.7 | 1 | 1 | 5410-High pressure shaft B | U1-Forced - Immediate | 300-Gas Turbine/Jet Engine (Simple Cycle Operation)
5410 | High pressure shaft B | Jet Engine | Inlet Air System and Compressors | U1 | Forced - Immediate | 2013 | Gas | GG | 300 | Gas Turbine/Jet Engine (Simple Cycle Operation) | WECC | Summer | 213.3 | 47.4 | 1 | 1 | 5410-High pressure shaft B | U1-Forced - Immediate | 300-Gas Turbine/Jet Engine (Simple Cycle Operation)
5411 | High pressure bearings B | Jet Engine | Inlet Air System and Compressors | U1 | Forced - Immediate | 2013 | Gas | GG | 300 | Gas Turbine/Jet Engine (Simple Cycle Operation) | TRE | Summer | 35457.75 | 45 | 1 | 1 | 5411-High pressure bearings B | U1-Forced - Immediate | 300-Gas Turbine/Jet Engine (Simple Cycle Operation)
5412 | High pressure blades/buckets C | Jet Engine | Inlet Air System and Compressors | U1 | Forced - Immediate | 2013 | Gas | GG | 300 | Gas Turbine/Jet Engine (Simple Cycle Operation) | TRE | Summer | 48194.25 | 45 | 1 | 1 | 5412-High pressure blades/buckets C | U1-Forced - Immediate | 300-Gas Turbine/Jet Engine (Simple Cycle Operation)
5412 | High pressure blades/buckets C | Jet Engine | Inlet Air System and Compressors | U1 | Forced - Immediate | 2013 | Gas | GG | 300 | Gas Turbine/Jet Engine (Simple Cycle Operation) | TRE | Summer | 15623.9 | 46 | 1 | 1 | 5412-High pressure blades/buckets C | U1-Forced - Immediate | 300-Gas Turbine/Jet Engine (Simple Cycle Operation)
5412 | High pressure blades/buckets C | Jet Engine | Inlet Air System and Compressors | U1 | Forced - Immediate | 2013 | Gas | GG | 300 | Gas Turbine/Jet Engine (Simple Cycle Operation) | NPCC | Off-Peak | 7444 | 48 | 1 | 1 | 5412-High pressure blades/buckets C | U1-Forced - Immediate | 300-Gas Turbine/Jet Engine (Simple Cycle Operation)
5412 | High pressure blades/buckets C | Jet Engine | Inlet Air System and Compressors | U1 | Forced - Immediate | 2013 | Gas | GG | 300 | Gas Turbine/Jet Engine (Simple Cycle Operation) | WECC | Off-Peak | 103050.9733 | 47.2 | 1 | 1 | 5412-High pressure blades/buckets C | U1-Forced - Immediate | 300-Gas Turbine/Jet Engine (Simple Cycle Operation)
5412 | High pressure blades/buckets C | Jet Engine | Inlet Air System and Compressors | U1 | Forced - Immediate | 2013 | Gas | GG | 300 | Gas Turbine/Jet Engine (Simple Cycle Operation) | NPCC | Off-Peak | 104846.4 | 48 | 1 | 1 | 5412-High pressure blades/buckets C | U1-Forced - Immediate | 300-Gas Turbine/Jet Engine (Simple Cycle Operation)
5413 | Other high pressure problems D | Jet Engine | Inlet Air System and Compressors | U1 | Forced - Immediate | 2013 | Gas | GG | 300 | Gas Turbine/Jet Engine (Simple Cycle Operation) | WECC | Off-Peak | 500 | 100 | 1 | 1 | 5413-Other high pressure problems D | U1-Forced - Immediate | 300-Gas Turbine/Jet Engine (Simple Cycle Operation)
5413 | Other high pressure problems D | Jet Engine | Inlet Air System and Compressors | U1 | Forced - Immediate | 2013 | Gas | GG | 300 | Gas Turbine/Jet Engine (Simple Cycle Operation) | NPCC | Winter | 302.475 | 98.1 | 1 | 1 | 5413-Other high pressure problems D | U1-Forced - Immediate | 300-Gas Turbine/Jet Engine (Simple Cycle Operation)
5413 | Other high pressure problems D | Jet Engine | Inlet Air System and Compressors | U1 | Forced - Immediate | 2013 | Oil | KE | 300 | Gas Turbine/Jet Engine (Simple Cycle Operation) | NPCC | Summer | 799.1667 | 50 | 1 | 1 | 5413-Other high pressure problems D | U1-Forced - Immediate | 300-Gas Turbine/Jet Engine (Simple Cycle Operation)
5413 | Other high pressure problems D | Jet Engine | Inlet Air System and Compressors | D1 | Forced - Immediate | 2013 | Oil | KE | 300 | Gas Turbine/Jet Engine (Simple Cycle Operation) | NPCC | Summer | 3.995 | 14.1 | 1 | 1 | 5413-Other high pressure problems D | D1-Forced - Immediate | 300-Gas Turbine/Jet Engine (Simple Cycle Operation)
5413 | Other high pressure problems D | Jet Engine | Inlet Air System and Compressors | SF | Startup Failure | 2013 | Oil | DI | 300 | Gas Turbine/Jet Engine (Simple Cycle Operation) | NPCC | Summer | 59.2167 | 19 | 1 | 1 | 5413-Other high pressure problems D | SF-Startup Failure | 300-Gas Turbine/Jet Engine (Simple Cycle Operation)
5413 | Other high pressure problems D | Jet Engine | Inlet Air System and Compressors | U1 | Forced - Immediate | 2013 | Gas | GG | 300 | Gas Turbine/Jet Engine (Simple Cycle Operation) | NPCC | Winter | 56 | 48 | 1 | 1 | 5413-Other high pressure problems D | U1-Forced - Immediate | 300-Gas Turbine/Jet Engine (Simple Cycle Operation)
5413 | Other high pressure problems D | Jet Engine | Inlet Air System and Compressors | U1 | Forced - Immediate | 2013 | Oil | KE | 300 | Gas Turbine/Jet Engine (Simple Cycle Operation) | NPCC | Off-Peak | 1165.8333 | 50 | 1 | 1 | 5413-Other high pressure problems D | U1-Forced - Immediate | 300-Gas Turbine/Jet Engine (Simple Cycle Operation)
5413 | Other high pressure problems D | Jet Engine | Inlet Air System and Compressors | U1 | Forced - Immediate | 2013 | Oil | KE | 300 | Gas Turbine/Jet Engine (Simple Cycle Operation) | NPCC | Summer | 5 | 50 | 1 | 1 | 5413-Other high pressure problems D | U1-Forced - Immediate | 300-Gas Turbine/Jet Engine (Simple Cycle Operation)
5413 | Other high pressure problems D | Jet Engine | Inlet Air System and Compressors | U1 | Forced - Immediate | 2013 | Oil | KE | 300 | Gas Turbine/Jet Engine (Simple Cycle Operation) | NPCC | Off-Peak | 52.5 | 50 | 1 | 1 | 5413-Other high pressure problems D | U1-Forced - Immediate | 300-Gas Turbine/Jet Engine (Simple Cycle Operation)
5413 | Other high pressure problems D | Jet Engine | Inlet Air System and Compressors | U1 | Forced - Immediate | 2013 | Oil | KE | 300 | Gas Turbine/Jet Engine (Simple Cycle Operation) | NPCC | Off-Peak | 736.6667 | 50 | 1 | 1 | 5413-Other high pressure problems D | U1-Forced - Immediate | 300-Gas Turbine/Jet Engine (Simple Cycle Operation)
5413 | Other high pressure problems D | Jet Engine | Inlet Air System and Compressors | U1 | Forced - Immediate | 2013 | Oil | KE | 300 | Gas Turbine/Jet Engine (Simple Cycle Operation) | NPCC | Summer | 5.8333 | 50 | 1 | 1 | 5413-Other high pressure problems D | U1-Forced - Immediate | 300-Gas Turbine/Jet Engine (Simple Cycle Operation)
5413 | Other high pressure problems D | Jet Engine | Inlet Air System and Compressors | U1 | Forced - Immediate | 2013 | Oil | KE | 300 | Gas Turbine/Jet Engine (Simple Cycle Operation) | NPCC | Summer | 20 | 50 | 1 | 1 | 5413-Other high pressure problems D | U1-Forced - Immediate | 300-Gas Turbine/Jet Engine (Simple Cycle Operation)
5413 | Other high pressure problems D | Jet Engine | Inlet Air System and Compressors | D1 | Forced - Immediate | 2013 | Oil | KE | 300 | Gas Turbine/Jet Engine (Simple Cycle Operation) | NPCC | Summer | 12.5 | 10 | 1 | 1 | 5413-Other high pressure problems D | D1-Forced - Immediate | 300-Gas Turbine/Jet Engine (Simple Cycle Operation)
5413 | Other high pressure problems D | Jet Engine | Inlet Air System and Compressors | D1 | Forced - Immediate | 2013 | Oil | OO | 300 | Gas Turbine/Jet Engine (Simple Cycle Operation) | MRO | Off-Peak | 29.7 | 33 | 1 | 1 | 5413-Other high pressure problems D | D1-Forced - Immediate | 300-Gas Turbine/Jet Engine (Simple Cycle Operation)
5413 | Other high pressure problems D | Jet Engine | Inlet Air System and Compressors | U1 | Forced - Immediate | 2013 | Oil | KE | 300 | Gas Turbine/Jet Engine (Simple Cycle Operation) | NPCC | Off-Peak | 25 | 50 | 1 | 1 | 5413-Other high pressure problems D | U1-Forced - Immediate | 300-Gas Turbine/Jet Engine (Simple Cycle Operation)
5414 | Compressor diaphragms/vanes | Jet Engine | Inlet Air System and Compressors | SF | Startup Failure | 2013 | Gas | GG | 300 | Gas Turbine/Jet Engine (Simple Cycle Operation) | TRE | Off-Peak | 22.5 | 45 | 1 | 1 | 5414-Compressor diaphragms/vanes | SF-Startup Failure | 300-Gas Turbine/Jet Engine (Simple Cycle Operation)
5414 | Compressor diaphragms/vanes | Jet Engine | Inlet Air System and Compressors | SF | Startup Failure | 2013 | Gas | GG | 300 | Gas Turbine/Jet Engine (Simple Cycle Operation) | TRE | Off-Peak | 198.75 | 45 | 1 | 1 | 5414-Compressor diaphragms/vanes | SF-Startup Failure | 300-Gas Turbine/Jet Engine (Simple Cycle Operation)
5414 | Compressor diaphragms/vanes | Jet Engine | Inlet Air System and Compressors | U1 | Forced - Immediate | 2013 | Gas | GG | 300 | Gas Turbine/Jet Engine (Simple Cycle Operation) | TRE | Off-Peak | 157.5 | 45 | 1 | 1 | 5414-Compressor diaphragms/vanes | U1-Forced - Immediate | 300-Gas Turbine/Jet Engine (Simple Cycle Operation)
5414 | Compressor diaphragms/vanes | Jet Engine | Inlet Air System and Compressors | SF | Startup Failure | 2013 | Gas | GG | 300 | Gas Turbine/Jet Engine (Simple Cycle Operation) | TRE | Off-Peak | 96.75 | 45 | 1 | 1 | 5414-Compressor diaphragms/vanes | SF-Startup Failure | 300-Gas Turbine/Jet Engine (Simple Cycle Operation)
5414 | Compressor diaphragms/vanes | Jet Engine | Inlet Air System and Compressors | SF | Startup Failure | 2013 | Gas | GG | 300 | Gas Turbine/Jet Engine (Simple Cycle Operation) | TRE | Off-Peak | 34.5 | 45 | 1 | 1 | 5414-Compressor diaphragms/vanes | SF-Startup Failure | 300-Gas Turbine/Jet Engine (Simple Cycle Operation)
5414 | Compressor diaphragms/vanes | Jet Engine | Inlet Air System and Compressors | U1 | Forced - Immediate | 2013 | Gas | OG | 850 | Combined Cycle Block | RFC | Off-Peak | 44774.1 | 62.1 | 1 | 1 | 5414-Compressor diaphragms/vanes | U1-Forced - Immediate | 850-Combined Cycle Block
5414 | Compressor diaphragms/vanes | Jet Engine | Inlet Air System and Compressors | U1 | Forced - Immediate | 2013 | Gas | OG | 850 | Combined Cycle Block | RFC | Winter | 46202.4 | 62.1 | 1 | 1 | 5414-Compressor diaphragms/vanes | U1-Forced - Immediate | 850-Combined Cycle Block
5414 | Compressor diaphragms/vanes | Jet Engine | Inlet Air System and Compressors | U1 | Forced - Immediate | 2013 | Gas | OG | 850 | Combined Cycle Block | RFC | Summer | 3690.81 | 62.1 | 1 | 1 | 5414-Compressor diaphragms/vanes | U1-Forced - Immediate | 850-Combined Cycle Block
5414 | Compressor diaphragms/vanes | Jet Engine | Inlet Air System and Compressors | U1 | Forced - Immediate | 2013 | Gas | OG | 850 | Combined Cycle Block | RFC | Summer | 44712 | 62.1 | 1 | 1 | 5414-Compressor diaphragms/vanes | U1-Forced - Immediate | 850-Combined Cycle Block
5414 | Compressor diaphragms/vanes | Jet Engine | Inlet Air System and Compressors | U1 | Forced - Immediate | 2013 | Gas | OG | 850 | Combined Cycle Block | RFC | Off-Peak | 46202.4 | 62.1 | 1 | 1 | 5414-Compressor diaphragms/vanes | U1-Forced - Immediate | 850-Combined Cycle Block
5420 | Low pressure shaft C | Jet Engine | Inlet Air System and Compressors | SF | Startup Failure | 2013 | Gas | GG | 300 | Gas Turbine/Jet Engine (Simple Cycle Operation) | NPCC | Summer | 680 | 48 | 1 | 1 | 5420-Low pressure shaft C | SF-Startup Failure | 300-Gas Turbine/Jet Engine (Simple Cycle Operation)
5429 | Other low pressure problems D | Jet Engine | Inlet Air System and Compressors | U1 | Forced - Immediate | 2013 | Gas | GG | 300 | Gas Turbine/Jet Engine (Simple Cycle Operation) | NPCC | Winter | 28.7 | 57.4 | 1 | 1 | 5429-Other low pressure problems D | U1-Forced - Immediate | 300-Gas Turbine/Jet Engine (Simple Cycle Operation)
5429 | Other low pressure problems D | Jet Engine | Inlet Air System and Compressors | U1 | Forced - Immediate | 2013 | Gas | GG | 300 | Gas Turbine/Jet Engine (Simple Cycle Operation) | NPCC | Winter | 57.4 | 57.4 | 1 | 1 | 5429-Other low pressure problems D | U1-Forced - Immediate | 300-Gas Turbine/Jet Engine (Simple Cycle Operation)
5429 | Other low pressure problems D | Jet Engine | Inlet Air System and Compressors | U1 | Forced - Immediate | 2013 | Gas | GG | 300 | Gas Turbine/Jet Engine (Simple Cycle Operation) | NPCC | Summer | 41.1366 | 57.4 | 1 | 1 | 5429-Other low pressure problems D | U1-Forced - Immediate | 300-Gas Turbine/Jet Engine (Simple Cycle Operation)
5429 | Other low pressure problems D | Jet Engine | Inlet Air System and Compressors | U1 | Forced - Immediate | 2013 | Gas | GG | 300 | Gas Turbine/Jet Engine (Simple Cycle Operation) | NPCC | Winter | 23.9166 | 57.4 | 1 | 1 | 5429-Other low pressure problems D | U1-Forced - Immediate | 300-Gas Turbine/Jet Engine (Simple Cycle Operation)
5429 | Other low pressure problems D | Jet Engine | Inlet Air System and Compressors | U1 | Forced - Immediate | 2013 | Gas | GG | 300 | Gas Turbine/Jet Engine (Simple Cycle Operation) | WECC | Winter | 98.1833 | 43 | 1 | 1 | 5429-Other low pressure problems D | U1-Forced - Immediate | 300-Gas Turbine/Jet Engine (Simple Cycle Operation)
5429 | Other low pressure problems D | Jet Engine | Inlet Air System and Compressors | U1 | Forced - Immediate | 2013 | Gas | GG | 300 | Gas Turbine/Jet Engine (Simple Cycle Operation) | NPCC | Winter | 1341.2466 | 57.4 | 1 | 1 | 5429-Other low pressure problems D | U1-Forced - Immediate | 300-Gas Turbine/Jet Engine (Simple Cycle Operation)
5429 | Other low pressure problems D | Jet Engine | Inlet Air System and Compressors | SF | Startup Failure | 2013 | Gas | GG | 300 | Gas Turbine/Jet Engine (Simple Cycle Operation) | NPCC | Winter | 17.22 | 57.4 | 1 | 1 | 5429-Other low pressure problems D | SF-Startup Failure | 300-Gas Turbine/Jet Engine (Simple Cycle Operation)
5429 | Other low pressure problems D | Jet Engine | Inlet Air System and Compressors | SF | Startup Failure | 2013 | Gas | GG | 300 | Gas Turbine/Jet Engine (Simple Cycle Operation) | NPCC | Winter | 3.8266 | 57.4 | 1 | 1 | 5429-Other low pressure problems D | SF-Startup Failure | 300-Gas Turbine/Jet Engine (Simple Cycle Operation)
5429 | Other low pressure problems D | Jet Engine | Inlet Air System and Compressors | SF | Startup Failure | 2013 | Gas | GG | 300 | Gas Turbine/Jet Engine (Simple Cycle Operation) | NPCC | Winter | 54.53 | 57.4 | 1 | 1 | 5429-Other low pressure problems D | SF-Startup Failure | 300-Gas Turbine/Jet Engine (Simple Cycle Operation)
5429 | Other low pressure problems D | Jet Engine | Inlet Air System and Compressors | U1 | Forced - Immediate | 2013 | Gas | GG | 300 | Gas Turbine/Jet Engine (Simple Cycle Operation) | NPCC | Winter | 133.9333 | 57.4 | 1 | 1 | 5429-Other low pressure problems D | U1-Forced - Immediate | 300-Gas Turbine/Jet Engine (Simple Cycle Operation)
5429 | Other low pressure problems D | Jet Engine | Inlet Air System and Compressors | U1 | Forced - Immediate | 2013 | Gas | GG | 300 | Gas Turbine/Jet Engine (Simple Cycle Operation) | NPCC | Winter | 1306.8066 | 57.4 | 1 | 1 | 5429-Other low pressure problems D | U1-Forced - Immediate | 300-Gas Turbine/Jet Engine (Simple Cycle Operation)
5429 | Other low pressure problems D | Jet Engine | Inlet Air System and Compressors | SF | Startup Failure | 2013 | Gas | GG | 300 | Gas Turbine/Jet Engine (Simple Cycle Operation) | NPCC | Winter | 4.7833 | 57.4 | 1 | 1 | 5429-Other low pressure problems D | SF-Startup Failure | 300-Gas Turbine/Jet Engine (Simple Cycle Operation)
5429 | Other low pressure problems D | Jet Engine | Inlet Air System and Compressors | U1 | Forced - Immediate | 2013 | Gas | GG | 300 | Gas Turbine/Jet Engine (Simple Cycle Operation) | NPCC | Winter | 16.2633 | 57.4 | 1 | 1 | 5429-Other low pressure problems D | U1-Forced - Immediate | 300-Gas Turbine/Jet Engine (Simple Cycle Operation)
5429 | Other low pressure problems D | Jet Engine | Inlet Air System and Compressors | U1 | Forced - Immediate | 2013 | Gas | GG | 300 | Gas Turbine/Jet Engine (Simple Cycle Operation) | NPCC | Winter | 22.0033 | 57.4 | 1 | 1 | 5429-Other low pressure problems D | U1-Forced - Immediate | 300-Gas Turbine/Jet Engine (Simple Cycle Operation)
5429 | Other low pressure problems D | Jet Engine | Inlet Air System and Compressors | U1 | Forced - Immediate | 2013 | Gas | GG | 300 | Gas Turbine/Jet Engine (Simple Cycle Operation) | NPCC | Summer | 66.01 | 57.4 | 1 | 1 | 5429-Other low pressure problems D | U1-Forced - Immediate | 300-Gas Turbine/Jet Engine (Simple Cycle Operation)
5435 | Jet Engine Compressor Washing | Jet Engine | Inlet Air System and Compressors | D1 | Forced - Immediate | 2013 | Gas | GG | 850 | Combined Cycle Block | WECC | Summer | 120 | 60 | 1 | 1 | 5435-Jet Engine Compressor Washing | D1-Forced - Immediate | 850-Combined Cycle Block
5435 | Jet Engine Compressor Washing | Jet Engine | Inlet Air System and Compressors | D1 | Forced - Immediate | 2013 | Gas | GG | 850 | Combined Cycle Block | WECC | Summer | 134 | 60 | 1 | 1 | 5435-Jet Engine Compressor Washing | D1-Forced - Immediate | 850-Combined Cycle Block
5439 | Jet engine other compressor problems | Jet Engine | Inlet Air System and Compressors | SF | Startup Failure | 2013 | Gas | GG | 300 | Gas Turbine/Jet Engine (Simple Cycle Operation) | NPCC | Winter | 13.6667 | 41 | 1 | 1 | 5439-Jet engine other compressor problems | SF-Startup Failure | 300-Gas Turbine/Jet Engine (Simple Cycle Operation)
5439 | Jet engine other compressor problems | Jet Engine | Inlet Air System and Compressors | U1 | Forced - Immediate | 2013 | Gas | GG | 300 | Gas Turbine/Jet Engine (Simple Cycle Operation) | MRO | Winter | 87.5666 | 35.5 | 1 | 1 | 5439-Jet engine other compressor problems | U1-Forced - Immediate | 300-Gas Turbine/Jet Engine (Simple Cycle Operation)
5439 | Jet engine other compressor problems | Jet Engine | Inlet Air System and Compressors | D1 | Forced - Immediate | 2013 | Gas | GG | 300 | Gas Turbine/Jet Engine (Simple Cycle Operation) | WECC | Off-Peak | 5.3083 | 24.5 | 1 | 1 | 5439-Jet engine other compressor problems | D1-Forced - Immediate | 300-Gas Turbine/Jet Engine (Simple Cycle Operation)
5439 | Jet engine other compressor problems | Jet Engine | Inlet Air System and Compressors | D1 | Forced - Immediate | 2013 | Gas | GG | 300 | Gas Turbine/Jet Engine (Simple Cycle Operation) | NPCC | Off-Peak | 306.8 | 6 | 1 | 1 | 5439-Jet engine other compressor problems | D1-Forced - Immediate | 300-Gas Turbine/Jet Engine (Simple Cycle Operation)
5439 | Jet engine other compressor problems | Jet Engine | Inlet Air System and Compressors | U1 | Forced - Immediate | 2013 | Gas | GG | 300 | Gas Turbine/Jet Engine (Simple Cycle Operation) | NPCC | Summer | 372 | 48 | 1 | 1 | 5439-Jet engine other compressor problems | U1-Forced - Immediate | 300-Gas Turbine/Jet Engine (Simple Cycle Operation)
5439 | Jet engine other compressor problems | Jet Engine | Inlet Air System and Compressors | U1 | Forced - Immediate | 2013 | Gas | GG | 300 | Gas Turbine/Jet Engine (Simple Cycle Operation) | RFC | Summer | 3099.425 | 44.5 | 1 | 1 | 5439-Jet engine other compressor problems | U1-Forced - Immediate | 300-Gas Turbine/Jet Engine (Simple Cycle Operation)
5439 | Jet engine other compressor problems | Jet Engine | Inlet Air System and Compressors | SF | Startup Failure | 2013 | Gas | GG | 300 | Gas Turbine/Jet Engine (Simple Cycle Operation) | NPCC | Summer | 14.4 | 48 | 1 | 1 | 5439-Jet engine other compressor problems | SF-Startup Failure | 300-Gas Turbine/Jet Engine (Simple Cycle Operation)
5439 | Jet engine other compressor problems | Jet Engine | Inlet Air System and Compressors | SF | Startup Failure | 2013 | Gas | GG | 300 | Gas Turbine/Jet Engine (Simple Cycle Operation) | NPCC | Summer | 81.6 | 48 | 1 | 1 | 5439-Jet engine other compressor problems | SF-Startup Failure | 300-Gas Turbine/Jet Engine (Simple Cycle Operation)
5439 | Jet engine other compressor problems | Jet Engine | Inlet Air System and Compressors | U1 | Forced - Immediate | 2013 | Gas | GG | 300 | Gas Turbine/Jet Engine (Simple Cycle Operation) | RFC | Summer | 16.3166 | 44.5 | 1 | 1 | 5439-Jet engine other compressor problems | U1-Forced - Immediate | 300-Gas Turbine/Jet Engine (Simple Cycle Operation)
5439 | Jet engine other compressor problems | Jet Engine | Inlet Air System and Compressors | U1 | Forced - Immediate | 2013 | Oil | DI | 300 | Gas Turbine/Jet Engine (Simple Cycle Operation) | NPCC | Summer | 1664.6 | 45.92 | 1 | 1 | 5439-Jet engine other compressor problems | U1-Forced - Immediate | 300-Gas Turbine/Jet Engine (Simple Cycle Operation)
5439 | Jet engine other compressor problems | Jet Engine | Inlet Air System and Compressors | SF | Startup Failure | 2013 | Gas | GG | 300 | Gas Turbine/Jet Engine (Simple Cycle Operation) | WECC | Summer | 20 | 48 | 1 | 1 | 5439-Jet engine other compressor problems | SF-Startup Failure | 300-Gas Turbine/Jet Engine (Simple Cycle Operation)
5439 | Jet engine other compressor problems | Jet Engine | Inlet Air System and Compressors | SF | Startup Failure | 2013 | Gas | GG | 300 | Gas Turbine/Jet Engine (Simple Cycle Operation) | NPCC | Summer | 137.6 | 48 | 1 | 1 | 5439-Jet engine other compressor problems | SF-Startup Failure | 300-Gas Turbine/Jet Engine (Simple Cycle Operation)
5439 | Jet engine other compressor problems | Jet Engine | Inlet Air System and Compressors | U1 | Forced - Immediate | 2013 | Gas | GG | 300 | Gas Turbine/Jet Engine (Simple Cycle Operation) | NPCC | Off-Peak | 405.6 | 48 | 1 | 1 | 5439-Jet engine other compressor problems | U1-Forced - Immediate | 300-Gas Turbine/Jet Engine (Simple Cycle Operation)
5439 | Jet engine other compressor problems | Jet Engine | Inlet Air System and Compressors | U1 | Forced - Immediate | 2013 | Gas | GG | 851 | CC GT units | NPCC | Summer | 50.9167 | 47 | 1 | 1 | 5439-Jet engine other compressor problems | U1-Forced - Immediate | 851-CC GT units
5439 | Jet engine other compressor problems | Jet Engine | Inlet Air System and Compressors | U1 | Forced - Immediate | 2013 | Gas | GG | 851 | CC GT units | NPCC | Summer | 88.5167 | 47 | 1 | 1 | 5439-Jet engine other compressor problems | U1-Forced - Immediate | 851-CC GT units
5439 | Jet engine other compressor problems | Jet Engine | Inlet Air System and Compressors | U1 | Forced - Immediate | 2013 | Gas | GG | 851 | CC GT units | WECC | Off-Peak | 2.5333 | 38 | 1 | 1 | 5439-Jet engine other compressor problems | U1-Forced - Immediate | 851-CC GT units
5441 | Fuel piping and valves B | Jet Engine | Fuel; Ignition; and Combustion Sytems | D1 | Forced - Immediate | 2013 | Gas | GG | 300 | Gas Turbine/Jet Engine (Simple Cycle Operation) | WECC | Off-Peak | 4.488 | 29.92 | 1 | 1 | 5441-Fuel piping and valves B | D1-Forced - Immediate | 300-Gas Turbine/Jet Engine (Simple Cycle Operation)
5441 | Fuel piping and valves B | Jet Engine | Fuel; Ignition; and Combustion Sytems | D1 | Forced - Immediate | 2013 | Gas | GG | 300 | Gas Turbine/Jet Engine (Simple Cycle Operation) | RFC | Winter | 17.325 | 4.5 | 1 | 1 | 5441-Fuel piping and valves B | D1-Forced - Immediate | 300-Gas Turbine/Jet Engine (Simple Cycle Operation)
5441 | Fuel piping and valves B | Jet Engine | Fuel; Ignition; and Combustion Sytems | SF | Startup Failure | 2013 | Gas | GG | 300 | Gas Turbine/Jet Engine (Simple Cycle Operation) | WECC | Off-Peak | 1211.3333 | 46 | 1 | 1 | 5441-Fuel piping and valves B | SF-Startup Failure | 300-Gas Turbine/Jet Engine (Simple Cycle Operation)
5441 | Fuel piping and valves B | Jet Engine | Fuel; Ignition; and Combustion Sytems | SF | Startup Failure | 2013 | Gas | GG | 300 | Gas Turbine/Jet Engine (Simple Cycle Operation) | RFC | Summer | 144 | 36 | 1 | 1 | 5441-Fuel piping and valves B | SF-Startup Failure | 300-Gas Turbine/Jet Engine (Simple Cycle Operation)
5441 | Fuel piping and valves B | Jet Engine | Fuel; Ignition; and Combustion Sytems | SF | Startup Failure | 2013 | Oil | KE | 300 | Gas Turbine/Jet Engine (Simple Cycle Operation) | RFC | Off-Peak | 280 | 20 | 1 | 1 | 5441-Fuel piping and valves B | SF-Startup Failure | 300-Gas Turbine/Jet Engine (Simple Cycle Operation)
5441 | Fuel piping and valves B | Jet Engine | Fuel; Ignition; and Combustion Sytems | U1 | Forced - Immediate | 2013 | Gas | GG | 300 | Gas Turbine/Jet Engine (Simple Cycle Operation) | SERC | Summer | 62.8333 | 29 | 1 | 1 | 5441-Fuel piping and valves B | U1-Forced - Immediate | 300-Gas Turbine/Jet Engine (Simple Cycle Operation)
5441 | Fuel piping and valves B | Jet Engine | Fuel; Ignition; and Combustion Sytems | U1 | Forced - Immediate | 2013 | Gas | GG | 300 | Gas Turbine/Jet Engine (Simple Cycle Operation) | WECC | Summer | 140.7267 | 40.4 | 1 | 1 | 5441-Fuel piping and valves B | U1-Forced - Immediate | 300-Gas Turbine/Jet Engine (Simple Cycle Operation)
5441 | Fuel piping and valves B | Jet Engine | Fuel; Ignition; and Combustion Sytems | U1 | Forced - Immediate | 2013 | Gas | GG | 300 | Gas Turbine/Jet Engine (Simple Cycle Operation) | WECC | Summer | 384.6167 | 47 | 1 | 1 | 5441-Fuel piping and valves B | U1-Forced - Immediate | 300-Gas Turbine/Jet Engine (Simple Cycle Operation)
5441 | Fuel piping and valves B | Jet Engine | Fuel; Ignition; and Combustion Sytems | U1 | Forced - Immediate | 2013 | Gas | GG | 300 | Gas Turbine/Jet Engine (Simple Cycle Operation) | SERC | Winter | 82 | 41 | 1 | 1 | 5441-Fuel piping and valves B | U1-Forced - Immediate | 300-Gas Turbine/Jet Engine (Simple Cycle Operation)
5441 | Fuel piping and valves B | Jet Engine | Fuel; Ignition; and Combustion Sytems | D1 | Forced - Immediate | 2013 | Gas | GG | 300 | Gas Turbine/Jet Engine (Simple Cycle Operation) | WECC | Off-Peak | 195.1833 | 24.5 | 1 | 1 | 5441-Fuel piping and valves B | D1-Forced - Immediate | 300-Gas Turbine/Jet Engine (Simple Cycle Operation)
5441 | Fuel piping and valves B | Jet Engine | Fuel; Ignition; and Combustion Sytems | D1 | Forced - Immediate | 2013 | Gas | GG | 300 | Gas Turbine/Jet Engine (Simple Cycle Operation) | RFC | Summer | 880.6667 | 20 | 1 | 1 | 5441-Fuel piping and valves B | D1-Forced - Immediate | 300-Gas Turbine/Jet Engine (Simple Cycle Operation)
5441 | Fuel piping and valves B | Jet Engine | Fuel; Ignition; and Combustion Sytems | D1 | Forced - Immediate | 2013 | Oil | DI | 300 | Gas Turbine/Jet Engine (Simple Cycle Operation) | MRO | Off-Peak | 2390.8333 | 25 | 1 | 1 | 5441-Fuel piping and valves B | D1-Forced - Immediate | 300-Gas Turbine/Jet Engine (Simple Cycle Operation)
5441 | Fuel piping and valves B | Jet Engine | Fuel; Ignition; and Combustion Sytems | SF | Startup Failure | 2013 | Gas | GG | 300 | Gas Turbine/Jet Engine (Simple Cycle Operation) | WECC | Off-Peak | 172.8 | 48 | 1 | 1 | 5441-Fuel piping and valves B | SF-Startup Failure | 300-Gas Turbine/Jet Engine (Simple Cycle Operation)
5441 | Fuel piping and valves B | Jet Engine | Fuel; Ignition; and Combustion Sytems | SF | Startup Failure | 2013 | Gas | GG | 300 | Gas Turbine/Jet Engine (Simple Cycle Operation) | WECC | Off-Peak | 448 | 48 | 1 | 1 | 5441-Fuel piping and valves B | SF-Startup Failure | 300-Gas Turbine/Jet Engine (Simple Cycle Operation)
5441 | Fuel piping and valves B | Jet Engine | Fuel; Ignition; and Combustion Sytems | U1 | Forced - Immediate | 2013 | Gas | GG | 300 | Gas Turbine/Jet Engine (Simple Cycle Operation) | RFC | Off-Peak | 171 | 36 | 1 | 1 | 5441-Fuel piping and valves B | U1-Forced - Immediate | 300-Gas Turbine/Jet Engine (Simple Cycle Operation)
5441 | Fuel piping and valves B | Jet Engine | Fuel; Ignition; and Combustion Sytems | U1 | Forced - Immediate | 2013 | Gas | GG | 300 | Gas Turbine/Jet Engine (Simple Cycle Operation) | WECC | Summer | 71.8667 | 44 | 1 | 1 | 5441-Fuel piping and valves B | U1-Forced - Immediate | 300-Gas Turbine/Jet Engine (Simple Cycle Operation)
5441 | Fuel piping and valves B | Jet Engine | Fuel; Ignition; and Combustion Sytems | U1 | Forced - Immediate | 2013 | Oil | DI | 300 | Gas Turbine/Jet Engine (Simple Cycle Operation) | NPCC | Summer | 886.9333 | 16 | 1 | 1 | 5441-Fuel piping and valves B | U1-Forced - Immediate | 300-Gas Turbine/Jet Engine (Simple Cycle Operation)
5441 | Fuel piping and valves B | Jet Engine | Fuel; Ignition; and Combustion Sytems | D1 | Forced - Immediate | 2013 | Gas | GG | 300 | Gas Turbine/Jet Engine (Simple Cycle Operation) | WECC | Off-Peak | 3.7227 | 27.92 | 1 | 1 | 5441-Fuel piping and valves B | D1-Forced - Immediate | 300-Gas Turbine/Jet Engine (Simple Cycle Operation)
5441 | Fuel piping and valves B | Jet Engine | Fuel; Ignition; and Combustion Sytems | D1 | Forced - Immediate | 2013 | Gas | GG | 300 | Gas Turbine/Jet Engine (Simple Cycle Operation) | SERC | Winter | 20.6666 | 31 | 1 | 1 | 5441-Fuel piping and valves B | D1-Forced - Immediate | 300-Gas Turbine/Jet Engine (Simple Cycle Operation)
5441 | Fuel piping and valves B | Jet Engine | Fuel; Ignition; and Combustion Sytems | U1 | Forced - Immediate | 2013 | Gas | GG | 300 | Gas Turbine/Jet Engine (Simple Cycle Operation) | TRE | Summer | 4.5 | 45 | 1 | 1 | 5441-Fuel piping and valves B | U1-Forced - Immediate | 300-Gas Turbine/Jet Engine (Simple Cycle Operation)
5441 | Fuel piping and valves B | Jet Engine | Fuel; Ignition; and Combustion Sytems | U1 | Forced - Immediate | 2013 | Gas | GG | 300 | Gas Turbine/Jet Engine (Simple Cycle Operation) | TRE | Summer | 45 | 45 | 1 | 1 | 5441-Fuel piping and valves B | U1-Forced - Immediate | 300-Gas Turbine/Jet Engine (Simple Cycle Operation)
5441 | Fuel piping and valves B | Jet Engine | Fuel; Ignition; and Combustion Sytems | U1 | Forced - Immediate | 2013 | Gas | GG | 300 | Gas Turbine/Jet Engine (Simple Cycle Operation) | NPCC | Summer | 55.5467 | 41.66 | 1 | 1 | 5441-Fuel piping and valves B | U1-Forced - Immediate | 300-Gas Turbine/Jet Engine (Simple Cycle Operation)
5441 | Fuel piping and valves B | Jet Engine | Fuel; Ignition; and Combustion Sytems | U1 | Forced - Immediate | 2013 | Gas | GG | 300 | Gas Turbine/Jet Engine (Simple Cycle Operation) | WECC | Winter | 1359.4 | 42 | 1 | 1 | 5441-Fuel piping and valves B | U1-Forced - Immediate | 300-Gas Turbine/Jet Engine (Simple Cycle Operation)
5441 | Fuel piping and valves B | Jet Engine | Fuel; Ignition; and Combustion Sytems | D1 | Forced - Immediate | 2013 | Gas | GG | 300 | Gas Turbine/Jet Engine (Simple Cycle Operation) | WECC | Off-Peak | 296.0417 | 24.5 | 1 | 1 | 5441-Fuel piping and valves B | D1-Forced - Immediate | 300-Gas Turbine/Jet Engine (Simple Cycle Operation)
5441 | Fuel piping and valves B | Jet Engine | Fuel; Ignition; and Combustion Sytems | SF | Startup Failure | 2013 | Gas | GG | 300 | Gas Turbine/Jet Engine (Simple Cycle Operation) | MRO | Off-Peak | 35.25 | 45 | 1 | 1 | 5441-Fuel piping and valves B | SF-Startup Failure | 300-Gas Turbine/Jet Engine (Simple Cycle Operation)
5441 | Fuel piping and valves B | Jet Engine | Fuel; Ignition; and Combustion Sytems | SF | Startup Failure | 2013 | Gas | GG | 300 | Gas Turbine/Jet Engine (Simple Cycle Operation) | NPCC | Off-Peak | 1251.2 | 48 | 1 | 1 | 5441-Fuel piping and valves B | SF-Startup Failure | 300-Gas Turbine/Jet Engine (Simple Cycle Operation)
5441 | Fuel piping and valves B | Jet Engine | Fuel; Ignition; and Combustion Sytems | U1 | Forced - Immediate | 2013 | Gas | GG | 300 | Gas Turbine/Jet Engine (Simple Cycle Operation) | TRE | Off-Peak | 11.5 | 46 | 2 | 2 | 5441-Fuel piping and valves B | U1-Forced - Immediate | 300-Gas Turbine/Jet Engine (Simple Cycle Operation)
5441 | Fuel piping and valves B | Jet Engine | Fuel; Ignition; and Combustion Sytems | U1 | Forced - Immediate | 2013 | Gas | GG | 300 | Gas Turbine/Jet Engine (Simple Cycle Operation) | WECC | Off-Peak | 276.0853 | 45.76 | 1 | 1 | 5441-Fuel piping and valves B | U1-Forced - Immediate | 300-Gas Turbine/Jet Engine (Simple Cycle Operation)
5441 | Fuel piping and valves B | Jet Engine | Fuel; Ignition; and Combustion Sytems | U1 | Forced - Immediate | 2013 | Gas | GG | 300 | Gas Turbine/Jet Engine (Simple Cycle Operation) | NPCC | Summer | 123.566 | 39.86 | 1 | 1 | 5441-Fuel piping and valves B | U1-Forced - Immediate | 300-Gas Turbine/Jet Engine (Simple Cycle Operation)
5441 | Fuel piping and valves B | Jet Engine | Fuel; Ignition; and Combustion Sytems | D1 | Forced - Immediate | 2013 | Gas | GG | 300 | Gas Turbine/Jet Engine (Simple Cycle Operation) | WECC | Off-Peak | 138.0167 | 24.5 | 1 | 1 | 5441-Fuel piping and valves B | D1-Forced - Immediate | 300-Gas Turbine/Jet Engine (Simple Cycle Operation)
5441 | Fuel piping and valves B | Jet Engine | Fuel; Ignition; and Combustion Sytems | SF | Startup Failure | 2013 | Gas | GG | 300 | Gas Turbine/Jet Engine (Simple Cycle Operation) | MRO | Off-Peak | 38.4583 | 35.5 | 1 | 1 | 5441-Fuel piping and valves B | SF-Startup Failure | 300-Gas Turbine/Jet Engine (Simple Cycle Operation)
5441 | Fuel piping and valves B | Jet Engine | Fuel; Ignition; and Combustion Sytems | U1 | Forced - Immediate | 2013 | Gas | GG | 300 | Gas Turbine/Jet Engine (Simple Cycle Operation) | SERC | Off-Peak | 12.1333 | 56 | 1 | 1 | 5441-Fuel piping and valves B | U1-Forced - Immediate | 300-Gas Turbine/Jet Engine (Simple Cycle Operation)
5441 | Fuel piping and valves B | Jet Engine | Fuel; Ignition; and Combustion Sytems | U1 | Forced - Immediate | 2013 | Gas | GG | 300 | Gas Turbine/Jet Engine (Simple Cycle Operation) | TRE | Summer | 21.75 | 45 | 1 | 1 | 5441-Fuel piping and valves B | U1-Forced - Immediate | 300-Gas Turbine/Jet Engine (Simple Cycle Operation)
5441 | Fuel piping and valves B | Jet Engine | Fuel; Ignition; and Combustion Sytems | U1 | Forced - Immediate | 2013 | Gas | GG | 300 | Gas Turbine/Jet Engine (Simple Cycle Operation) | WECC | Summer | 64.064 | 45.76 | 1 | 1 | 5441-Fuel piping and valves B | U1-Forced - Immediate | 300-Gas Turbine/Jet Engine (Simple Cycle Operation)
5441 | Fuel piping and valves B | Jet Engine | Fuel; Ignition; and Combustion Sytems | U1 | Forced - Immediate | 2013 | Gas | GG | 300 | Gas Turbine/Jet Engine (Simple Cycle Operation) | SERC | Summer | 418.1 | 56.5 | 1 | 1 | 5441-Fuel piping and valves B | U1-Forced - Immediate | 300-Gas Turbine/Jet Engine (Simple Cycle Operation)
5441 | Fuel piping and valves B | Jet Engine | Fuel; Ignition; and Combustion Sytems | D1 | Forced - Immediate | 2013 | Gas | GG | 300 | Gas Turbine/Jet Engine (Simple Cycle Operation) | SERC | Off-Peak | 2.9 | 29 | 1 | 1 | 5441-Fuel piping and valves B | D1-Forced - Immediate | 300-Gas Turbine/Jet Engine (Simple Cycle Operation)
5441 | Fuel piping and valves B | Jet Engine | Fuel; Ignition; and Combustion Sytems | D1 | Forced - Immediate | 2013 | Gas | GG | 300 | Gas Turbine/Jet Engine (Simple Cycle Operation) | WECC | Off-Peak | 3.1893 | 23.92 | 1 | 1 | 5441-Fuel piping and valves B | D1-Forced - Immediate | 300-Gas Turbine/Jet Engine (Simple Cycle Operation)
5441 | Fuel piping and valves B | Jet Engine | Fuel; Ignition; and Combustion Sytems | D1 | Forced - Immediate | 2013 | Gas | GG | 300 | Gas Turbine/Jet Engine (Simple Cycle Operation) | WECC | Summer | 5.39 | 14.7 | 1 | 1 | 5441-Fuel piping and valves B | D1-Forced - Immediate | 300-Gas Turbine/Jet Engine (Simple Cycle Operation)
5441 | Fuel piping and valves B | Jet Engine | Fuel; Ignition; and Combustion Sytems | SF | Startup Failure | 2013 | Oil | KE | 300 | Gas Turbine/Jet Engine (Simple Cycle Operation) | NPCC | Off-Peak | 5568 | 48 | 1 | 1 | 5441-Fuel piping and valves B | SF-Startup Failure | 300-Gas Turbine/Jet Engine (Simple Cycle Operation)
5441 | Fuel piping and valves B | Jet Engine | Fuel; Ignition; and Combustion Sytems | U1 | Forced - Immediate | 2013 | Gas | GG | 300 | Gas Turbine/Jet Engine (Simple Cycle Operation) | RFC | Winter | 5.0166 | 43 | 1 | 1 | 5441-Fuel piping and valves B | U1-Forced - Immediate | 300-Gas Turbine/Jet Engine (Simple Cycle Operation)
5441 | Fuel piping and valves B | Jet Engine | Fuel; Ignition; and Combustion Sytems | SF | Startup Failure | 2013 | Gas | GG | 300 | Gas Turbine/Jet Engine (Simple Cycle Operation) | RFC | Summer | 82.68 | 42.4 | 1 | 1 | 5441-Fuel piping and valves B | SF-Startup Failure | 300-Gas Turbine/Jet Engine (Simple Cycle Operation)
5441 | Fuel piping and valves B | Jet Engine | Fuel; Ignition; and Combustion Sytems | SF | Startup Failure | 2013 | Gas | GG | 300 | Gas Turbine/Jet Engine (Simple Cycle Operation) | WECC | Winter | 3.5 | 42 | 1 | 1 | 5441-Fuel piping and valves B | SF-Startup Failure | 300-Gas Turbine/Jet Engine (Simple Cycle Operation)
5441 | Fuel piping and valves B | Jet Engine | Fuel; Ignition; and Combustion Sytems | U1 | Forced - Immediate | 2013 | Gas | GG | 300 | Gas Turbine/Jet Engine (Simple Cycle Operation) | SERC | Off-Peak | 510.5333 | 56 | 1 | 1 | 5441-Fuel piping and valves B | U1-Forced - Immediate | 300-Gas Turbine/Jet Engine (Simple Cycle Operation)
5441 | Fuel piping and valves B | Jet Engine | Fuel; Ignition; and Combustion Sytems | U1 | Forced - Immediate | 2013 | Gas | GG | 300 | Gas Turbine/Jet Engine (Simple Cycle Operation) | TRE | Summer | 7.5 | 45 | 1 | 2 | 5441-Fuel piping and valves B | U1-Forced - Immediate | 300-Gas Turbine/Jet Engine (Simple Cycle Operation)
5441 | Fuel piping and valves B | Jet Engine | Fuel; Ignition; and Combustion Sytems | U1 | Forced - Immediate | 2013 | Oil | KE | 300 | Gas Turbine/Jet Engine (Simple Cycle Operation) | NPCC | Summer | 176.8 | 48 | 1 | 1 | 5441-Fuel piping and valves B | U1-Forced - Immediate | 300-Gas Turbine/Jet Engine (Simple Cycle Operation)
5441 | Fuel piping and valves B | Jet Engine | Fuel; Ignition; and Combustion Sytems | D1 | Forced - Immediate | 2013 | Gas | GG | 300 | Gas Turbine/Jet Engine (Simple Cycle Operation) | WECC | Off-Peak | 8.4773 | 29.92 | 1 | 1 | 5441-Fuel piping and valves B | D1-Forced - Immediate | 300-Gas Turbine/Jet Engine (Simple Cycle Operation)
5441 | Fuel piping and valves B | Jet Engine | Fuel; Ignition; and Combustion Sytems | D1 | Forced - Immediate | 2013 | Gas | GG | 300 | Gas Turbine/Jet Engine (Simple Cycle Operation) | SERC | Off-Peak | 79.75 | 29 | 1 | 1 | 5441-Fuel piping and valves B | D1-Forced - Immediate | 300-Gas Turbine/Jet Engine (Simple Cycle Operation)
5441 | Fuel piping and valves B | Jet Engine | Fuel; Ignition; and Combustion Sytems | D1 | Forced - Immediate | 2013 | Oil | DI | 300 | Gas Turbine/Jet Engine (Simple Cycle Operation) | RFC | Off-Peak | 767.25 | 33 | 1 | 1 | 5441-Fuel piping and valves B | D1-Forced - Immediate | 300-Gas Turbine/Jet Engine (Simple Cycle Operation)
5441 | Fuel piping and valves B | Jet Engine | Fuel; Ignition; and Combustion Sytems | SF | Startup Failure | 2013 | Gas | GG | 300 | Gas Turbine/Jet Engine (Simple Cycle Operation) | WECC | Off-Peak | 705.3333 | 46 | 1 | 1 | 5441-Fuel piping and valves B | SF-Startup Failure | 300-Gas Turbine/Jet Engine (Simple Cycle Operation)
5441 | Fuel piping and valves B | Jet Engine | Fuel; Ignition; and Combustion Sytems | SF | Startup Failure | 2013 | Gas | GG | 300 | Gas Turbine/Jet Engine (Simple Cycle Operation) | NPCC | Summer | 10.5233 | 57.4 | 1 | 1 | 5441-Fuel piping and valves B | SF-Startup Failure | 300-Gas Turbine/Jet Engine (Simple Cycle Operation)
5441 | Fuel piping and valves B | Jet Engine | Fuel; Ignition; and Combustion Sytems | U1 | Forced - Immediate | 2013 | Gas | GG | 300 | Gas Turbine/Jet Engine (Simple Cycle Operation) | TRE | Summer | 3.75 | 45 | 1 | 1 | 5441-Fuel piping and valves B | U1-Forced - Immediate | 300-Gas Turbine/Jet Engine (Simple Cycle Operation)
5441 | Fuel piping and valves B | Jet Engine | Fuel; Ignition; and Combustion Sytems | U1 | Forced - Immediate | 2013 | Gas | GG | 300 | Gas Turbine/Jet Engine (Simple Cycle Operation) | RFC | Winter | 904.59 | 43.7 | 1 | 1 | 5441-Fuel piping and valves B | U1-Forced - Immediate | 300-Gas Turbine/Jet Engine (Simple Cycle Operation)
5441 | Fuel piping and valves B | Jet Engine | Fuel; Ignition; and Combustion Sytems | U1 | Forced - Immediate | 2013 | Gas | GG | 850 | Combined Cycle Block | MRO | Summer | 843.2 | 527 | 1 | 1 | 5441-Fuel piping and valves B | U1-Forced - Immediate | 850-Combined Cycle Block
5441 | Fuel piping and valves B | Jet Engine | Fuel; Ignition; and Combustion Sytems | D1 | Forced - Immediate | 2013 | Gas | GG | 850 | Combined Cycle Block | MRO | Summer | 5817 | 277 | 1 | 1 | 5441-Fuel piping and valves B | D1-Forced - Immediate | 850-Combined Cycle Block
5441 | Fuel piping and valves B | Jet Engine | Fuel; Ignition; and Combustion Sytems | SF | Startup Failure | 2013 | Gas | GG | 850 | Combined Cycle Block | MRO | Summer | 685.1 | 527 | 1 | 1 | 5441-Fuel piping and valves B | SF-Startup Failure | 850-Combined Cycle Block
5441 | Fuel piping and valves B | Jet Engine | Fuel; Ignition; and Combustion Sytems | U1 | Forced - Immediate | 2013 | Gas | GG | 851 | CC GT units | WECC | Winter | 1910.1833 | 49 | 1 | 1 | 5441-Fuel piping and valves B | U1-Forced - Immediate | 851-CC GT units
5441 | Fuel piping and valves B | Jet Engine | Fuel; Ignition; and Combustion Sytems | SF | Startup Failure | 2013 | Gas | GG | 851 | CC GT units | TRE | Off-Peak | 157.5666 | 163 | 1 | 1 | 5441-Fuel piping and valves B | SF-Startup Failure | 851-CC GT units
5441 | Fuel piping and valves B | Jet Engine | Fuel; Ignition; and Combustion Sytems | U1 | Forced - Immediate | 2013 | Gas | GG | 851 | CC GT units | WECC | Off-Peak | 215.6 | 49 | 1 | 1 | 5441-Fuel piping and valves B | U1-Forced - Immediate | 851-CC GT units
5441 | Fuel piping and valves B | Jet Engine | Fuel; Ignition; and Combustion Sytems | SF | Startup Failure | 2013 | Gas | GG | 851 | CC GT units | TRE | Off-Peak | 48.9 | 163 | 1 | 1 | 5441-Fuel piping and valves B | SF-Startup Failure | 851-CC GT units
5441 | Fuel piping and valves B | Jet Engine | Fuel; Ignition; and Combustion Sytems | D1 | Forced - Immediate | 2013 | Waste Heat | WH | 852 | CC steam units | WECC | Winter | 35.3333 | 10 | 1 | 1 | 5441-Fuel piping and valves B | D1-Forced - Immediate | 852-CC steam units
5441 | Fuel piping and valves B | Jet Engine | Fuel; Ignition; and Combustion Sytems | D1 | Forced - Immediate | 2013 | Waste Heat | WH | 852 | CC steam units | WECC | Winter | 276.8333 | 10 | 1 | 1 | 5441-Fuel piping and valves B | D1-Forced - Immediate | 852-CC steam units
5441 | Fuel piping and valves B | Jet Engine | Fuel; Ignition; and Combustion Sytems | D1 | Forced - Immediate | 2013 | Waste Heat | WH | 852 | CC steam units | WECC | Winter | 76 | 10 | 1 | 1 | 5441-Fuel piping and valves B | D1-Forced - Immediate | 852-CC steam units
5441 | Fuel piping and valves B | Jet Engine | Fuel; Ignition; and Combustion Sytems | D1 | Forced - Immediate | 2013 | Gas | GG | 860 | Co-generator Block | WECC | Winter | 243.9 | 27 | 1 | 1 | 5441-Fuel piping and valves B | D1-Forced - Immediate | 860-Co-generator Block
5441 | Fuel piping and valves B | Jet Engine | Fuel; Ignition; and Combustion Sytems | U1 | Forced - Immediate | 2013 | Gas | GG | 861 | CoG GT units | NPCC | Off-Peak | 27.2167 | 23 | 1 | 1 | 5441-Fuel piping and valves B | U1-Forced - Immediate | 861-CoG GT units
5441 | Fuel piping and valves B | Jet Engine | Fuel; Ignition; and Combustion Sytems | U1 | Forced - Immediate | 2013 | Gas | GG | 861 | CoG GT units | NPCC | Off-Peak | 59.2 | 48 | 1 | 1 | 5441-Fuel piping and valves B | U1-Forced - Immediate | 861-CoG GT units
5441 | Fuel piping and valves B | Jet Engine | Fuel; Ignition; and Combustion Sytems | U1 | Forced - Immediate | 2013 | Gas | GG | 861 | CoG GT units | NPCC | Off-Peak | 230.4 | 48 | 1 | 1 | 5441-Fuel piping and valves B | U1-Forced - Immediate | 861-CoG GT units
5441 | Fuel piping and valves B | Jet Engine | Fuel; Ignition; and Combustion Sytems | D1 | Forced - Immediate | 2013 | Gas | GG | 861 | CoG GT units | NPCC | Off-Peak | 722.75 | 5 | 1 | 1 | 5441-Fuel piping and valves B | D1-Forced - Immediate | 861-CoG GT units
5441 | Fuel piping and valves B | Jet Engine | Fuel; Ignition; and Combustion Sytems | SF | Startup Failure | 2013 | Gas | GG | 861 | CoG GT units | NPCC | Off-Peak | 685.4 | 23 | 1 | 1 | 5441-Fuel piping and valves B | SF-Startup Failure | 861-CoG GT units
5441 | Fuel piping and valves B | Jet Engine | Fuel; Ignition; and Combustion Sytems | U1 | Forced - Immediate | 2013 | Gas | GG | 861 | CoG GT units | NPCC | Off-Peak | 16 | 48 | 1 | 1 | 5441-Fuel piping and valves B | U1-Forced - Immediate | 861-CoG GT units
5441 | Fuel piping and valves B | Jet Engine | Fuel; Ignition; and Combustion Sytems | U1 | Forced - Immediate | 2013 | Gas | GG | 861 | CoG GT units | NPCC | Off-Peak | 114.6167 | 23 | 1 | 1 | 5441-Fuel piping and valves B | U1-Forced - Immediate | 861-CoG GT units
5441 | Fuel piping and valves B | Jet Engine | Fuel; Ignition; and Combustion Sytems | U1 | Forced - Immediate | 2013 | Gas | GG | 861 | CoG GT units | NPCC | Off-Peak | 1183.6 | 24 | 1 | 1 | 5441-Fuel piping and valves B | U1-Forced - Immediate | 861-CoG GT units
5442 | Fuel nozzles/vanes A | Jet Engine | Fuel; Ignition; and Combustion Sytems | D1 | Forced - Immediate | 2013 | Oil | DI | 300 | Gas Turbine/Jet Engine (Simple Cycle Operation) | NPCC | Summer | 138.276 | 6.68 | 1 | 1 | 5442-Fuel nozzles/vanes A | D1-Forced - Immediate | 300-Gas Turbine/Jet Engine (Simple Cycle Operation)
5442 | Fuel nozzles/vanes A | Jet Engine | Fuel; Ignition; and Combustion Sytems | U1 | Forced - Immediate | 2013 | Gas | GG | 300 | Gas Turbine/Jet Engine (Simple Cycle Operation) | NPCC | Off-Peak | 51.96 | 38.97 | 1 | 1 | 5442-Fuel nozzles/vanes A | U1-Forced - Immediate | 300-Gas Turbine/Jet Engine (Simple Cycle Operation)
5442 | Fuel nozzles/vanes A | Jet Engine | Fuel; Ignition; and Combustion Sytems | U1 | Forced - Immediate | 2013 | Oil | DI | 300 | Gas Turbine/Jet Engine (Simple Cycle Operation) | NPCC | Summer | 18.5173 | 39.68 | 1 | 1 | 5442-Fuel nozzles/vanes A | U1-Forced - Immediate | 300-Gas Turbine/Jet Engine (Simple Cycle Operation)
5442 | Fuel nozzles/vanes A | Jet Engine | Fuel; Ignition; and Combustion Sytems | U1 | Forced - Immediate | 2013 | Oil | DI | 300 | Gas Turbine/Jet Engine (Simple Cycle Operation) | RFC | Winter | 6.75 | 45 | 1 | 1 | 5442-Fuel nozzles/vanes A | U1-Forced - Immediate | 300-Gas Turbine/Jet Engine (Simple Cycle Operation)
5442 | Fuel nozzles/vanes A | Jet Engine | Fuel; Ignition; and Combustion Sytems | U1 | Forced - Immediate | 2013 | Gas | GG | 300 | Gas Turbine/Jet Engine (Simple Cycle Operation) | RFC | Winter | 501.8217 | 43.7 | 1 | 1 | 5442-Fuel nozzles/vanes A | U1-Forced - Immediate | 300-Gas Turbine/Jet Engine (Simple Cycle Operation)
5442 | Fuel nozzles/vanes A | Jet Engine | Fuel; Ignition; and Combustion Sytems | D1 | Forced - Immediate | 2013 | Oil | DI | 300 | Gas Turbine/Jet Engine (Simple Cycle Operation) | NPCC | Summer | 6.3787 | 3.68 | 1 | 1 | 5442-Fuel nozzles/vanes A | D1-Forced - Immediate | 300-Gas Turbine/Jet Engine (Simple Cycle Operation)
5442 | Fuel nozzles/vanes A | Jet Engine | Fuel; Ignition; and Combustion Sytems | SF | Startup Failure | 2013 | Gas | GG | 300 | Gas Turbine/Jet Engine (Simple Cycle Operation) | WECC | Winter | 30.1 | 42 | 1 | 1 | 5442-Fuel nozzles/vanes A | SF-Startup Failure | 300-Gas Turbine/Jet Engine (Simple Cycle Operation)
5442 | Fuel nozzles/vanes A | Jet Engine | Fuel; Ignition; and Combustion Sytems | U1 | Forced - Immediate | 2013 | Gas | GG | 300 | Gas Turbine/Jet Engine (Simple Cycle Operation) | RFC | Winter | 13.87 | 43.8 | 1 | 1 | 5442-Fuel nozzles/vanes A | U1-Forced - Immediate | 300-Gas Turbine/Jet Engine (Simple Cycle Operation)
5442 | Fuel nozzles/vanes A | Jet Engine | Fuel; Ignition; and Combustion Sytems | U1 | Forced - Immediate | 2013 | Gas | GG | 300 | Gas Turbine/Jet Engine (Simple Cycle Operation) | RFC | Winter | 759.2 | 43.8 | 1 | 1 | 5442-Fuel nozzles/vanes A | U1-Forced - Immediate | 300-Gas Turbine/Jet Engine (Simple Cycle Operation)
5442 | Fuel nozzles/vanes A | Jet Engine | Fuel; Ignition; and Combustion Sytems | U1 | Forced - Immediate | 2013 | Oil | DI | 300 | Gas Turbine/Jet Engine (Simple Cycle Operation) | NPCC | Summer | 15.2107 | 39.68 | 1 | 1 | 5442-Fuel nozzles/vanes A | U1-Forced - Immediate | 300-Gas Turbine/Jet Engine (Simple Cycle Operation)
5442 | Fuel nozzles/vanes A | Jet Engine | Fuel; Ignition; and Combustion Sytems | U1 | Forced - Immediate | 2013 | Oil | DI | 300 | Gas Turbine/Jet Engine (Simple Cycle Operation) | NPCC | Summer | 43.648 | 39.68 | 1 | 1 | 5442-Fuel nozzles/vanes A | U1-Forced - Immediate | 300-Gas Turbine/Jet Engine (Simple Cycle Operation)
5442 | Fuel nozzles/vanes A | Jet Engine | Fuel; Ignition; and Combustion Sytems | U1 | Forced - Immediate | 2013 | Oil | DI | 300 | Gas Turbine/Jet Engine (Simple Cycle Operation) | NPCC | Summer | 961.5787 | 39.68 | 1 | 1 | 5442-Fuel nozzles/vanes A | U1-Forced - Immediate | 300-Gas Turbine/Jet Engine (Simple Cycle Operation)
5442 | Fuel nozzles/vanes A | Jet Engine | Fuel; Ignition; and Combustion Sytems | D1 | Forced - Immediate | 2013 | Oil | DI | 300 | Gas Turbine/Jet Engine (Simple Cycle Operation) | NPCC | Summer | 10.976 | 1.68 | 1 | 1 | 5442-Fuel nozzles/vanes A | D1-Forced - Immediate | 300-Gas Turbine/Jet Engine (Simple Cycle Operation)
5442 | Fuel nozzles/vanes A | Jet Engine | Fuel; Ignition; and Combustion Sytems | D1 | Forced - Immediate | 2013 | Oil | DI | 300 | Gas Turbine/Jet Engine (Simple Cycle Operation) | NPCC | Summer | 19.1493 | 6.68 | 1 | 1 | 5442-Fuel nozzles/vanes A | D1-Forced - Immediate | 300-Gas Turbine/Jet Engine (Simple Cycle Operation)
5442 | Fuel nozzles/vanes A | Jet Engine | Fuel; Ignition; and Combustion Sytems | D1 | Forced - Immediate | 2013 | Oil | DI | 300 | Gas Turbine/Jet Engine (Simple Cycle Operation) | NPCC | Summer | 279.1127 | 6.68 | 1 | 1 | 5442-Fuel nozzles/vanes A | D1-Forced - Immediate | 300-Gas Turbine/Jet Engine (Simple Cycle Operation)
5442 | Fuel nozzles/vanes A | Jet Engine | Fuel; Ignition; and Combustion Sytems | SF | Startup Failure | 2013 | Gas | GG | 300 | Gas Turbine/Jet Engine (Simple Cycle Operation) | WECC | Winter | 1.4 | 42 | 1 | 1 | 5442-Fuel nozzles/vanes A | SF-Startup Failure | 300-Gas Turbine/Jet Engine (Simple Cycle Operation)
5442 | Fuel nozzles/vanes A | Jet Engine | Fuel; Ignition; and Combustion Sytems | U1 | Forced - Immediate | 2013 | Gas | GG | 300 | Gas Turbine/Jet Engine (Simple Cycle Operation) | WECC | Winter | 16.1 | 42 | 1 | 1 | 5442-Fuel nozzles/vanes A | U1-Forced - Immediate | 300-Gas Turbine/Jet Engine (Simple Cycle Operation)
5442 | Fuel nozzles/vanes A | Jet Engine | Fuel; Ignition; and Combustion Sytems | U1 | Forced - Immediate | 2013 | Gas | GG | 300 | Gas Turbine/Jet Engine (Simple Cycle Operation) | WECC | Winter | 233.1 | 42 | 1 | 1 | 5442-Fuel nozzles/vanes A | U1-Forced - Immediate | 300-Gas Turbine/Jet Engine (Simple Cycle Operation)
5442 | Fuel nozzles/vanes A | Jet Engine | Fuel; Ignition; and Combustion Sytems | D1 | Forced - Immediate | 2013 | Oil | DI | 300 | Gas Turbine/Jet Engine (Simple Cycle Operation) | NPCC | Summer | 4.008 | 6.68 | 1 | 1 | 5442-Fuel nozzles/vanes A | D1-Forced - Immediate | 300-Gas Turbine/Jet Engine (Simple Cycle Operation)
5442 | Fuel nozzles/vanes A | Jet Engine | Fuel; Ignition; and Combustion Sytems | U1 | Forced - Immediate | 2013 | Gas | GG | 300 | Gas Turbine/Jet Engine (Simple Cycle Operation) | WECC | Winter | 3.5 | 42 | 1 | 1 | 5442-Fuel nozzles/vanes A | U1-Forced - Immediate | 300-Gas Turbine/Jet Engine (Simple Cycle Operation)
5442 | Fuel nozzles/vanes A | Jet Engine | Fuel; Ignition; and Combustion Sytems | D1 | Forced - Immediate | 2013 | Oil | DI | 300 | Gas Turbine/Jet Engine (Simple Cycle Operation) | NPCC | Summer | 122.6893 | 6.68 | 1 | 1 | 5442-Fuel nozzles/vanes A | D1-Forced - Immediate | 300-Gas Turbine/Jet Engine (Simple Cycle Operation)
5442 | Fuel nozzles/vanes A | Jet Engine | Fuel; Ignition; and Combustion Sytems | U1 | Forced - Immediate | 2013 | Oil | DI | 300 | Gas Turbine/Jet Engine (Simple Cycle Operation) | NPCC | Summer | 15.872 | 39.68 | 1 | 1 | 5442-Fuel nozzles/vanes A | U1-Forced - Immediate | 300-Gas Turbine/Jet Engine (Simple Cycle Operation)
5442 | Fuel nozzles/vanes A | Jet Engine | Fuel; Ignition; and Combustion Sytems | D1 | Forced - Immediate | 2013 | Oil | DI | 300 | Gas Turbine/Jet Engine (Simple Cycle Operation) | NPCC | Summer | 28.6127 | 6.68 | 1 | 1 | 5442-Fuel nozzles/vanes A | D1-Forced - Immediate | 300-Gas Turbine/Jet Engine (Simple Cycle Operation)
5442 | Fuel nozzles/vanes A | Jet Engine | Fuel; Ignition; and Combustion Sytems | D1 | Forced - Immediate | 2013 | Oil | DI | 300 | Gas Turbine/Jet Engine (Simple Cycle Operation) | NPCC | Summer | 114.228 | 6.68 | 1 | 1 | 5442-Fuel nozzles/vanes A | D1-Forced - Immediate | 300-Gas Turbine/Jet Engine (Simple Cycle Operation)
5442 | Fuel nozzles/vanes A | Jet Engine | Fuel; Ignition; and Combustion Sytems | D1 | Forced - Immediate | 2013 | Oil | DI | 300 | Gas Turbine/Jet Engine (Simple Cycle Operation) | NPCC | Winter | 64.75 | 3 | 1 | 1 | 5442-Fuel nozzles/vanes A | D1-Forced - Immediate | 300-Gas Turbine/Jet Engine (Simple Cycle Operation)
5442 | Fuel nozzles/vanes A | Jet Engine | Fuel; Ignition; and Combustion Sytems | U1 | Forced - Immediate | 2013 | Oil | DI | 300 | Gas Turbine/Jet Engine (Simple Cycle Operation) | NPCC | Summer | 10.5813 | 39.68 | 1 | 1 | 5442-Fuel nozzles/vanes A | U1-Forced - Immediate | 300-Gas Turbine/Jet Engine (Simple Cycle Operation)
5442 | Fuel nozzles/vanes A | Jet Engine | Fuel; Ignition; and Combustion Sytems | U1 | Forced - Immediate | 2013 | Oil | DI | 300 | Gas Turbine/Jet Engine (Simple Cycle Operation) | NPCC | Summer | 153.4293 | 39.68 | 1 | 1 | 5442-Fuel nozzles/vanes A | U1-Forced - Immediate | 300-Gas Turbine/Jet Engine (Simple Cycle Operation)
5442 | Fuel nozzles/vanes A | Jet Engine | Fuel; Ignition; and Combustion Sytems | SF | Startup Failure | 2013 | Gas | GG | 850 | Combined Cycle Block | NPCC | Off-Peak | 228.8 | 78 | 1 | 1 | 5442-Fuel nozzles/vanes A | SF-Startup Failure | 850-Combined Cycle Block
5442 | Fuel nozzles/vanes A | Jet Engine | Fuel; Ignition; and Combustion Sytems | U1 | Forced - Immediate | 2013 | Gas | GG | 851 | CC GT units | WECC | Summer | 99.1667 | 35 | 1 | 1 | 5442-Fuel nozzles/vanes A | U1-Forced - Immediate | 851-CC GT units
5443 | Fuel filters B | Jet Engine | Fuel; Ignition; and Combustion Sytems | D1 | Forced - Immediate | 2013 | Oil | KE | 300 | Gas Turbine/Jet Engine (Simple Cycle Operation) | NPCC | Off-Peak | 2.5 | 25 | 1 | 1 | 5443-Fuel filters B | D1-Forced - Immediate | 300-Gas Turbine/Jet Engine (Simple Cycle Operation)
5443 | Fuel filters B | Jet Engine | Fuel; Ignition; and Combustion Sytems | SF | Startup Failure | 2013 | Oil | KE | 300 | Gas Turbine/Jet Engine (Simple Cycle Operation) | NPCC | Summer | 143.3333 | 50 | 1 | 1 | 5443-Fuel filters B | SF-Startup Failure | 300-Gas Turbine/Jet Engine (Simple Cycle Operation)
5443 | Fuel filters B | Jet Engine | Fuel; Ignition; and Combustion Sytems | U1 | Forced - Immediate | 2013 | Oil | KE | 300 | Gas Turbine/Jet Engine (Simple Cycle Operation) | NPCC | Summer | 718.3333 | 50 | 1 | 1 | 5443-Fuel filters B | U1-Forced - Immediate | 300-Gas Turbine/Jet Engine (Simple Cycle Operation)
5443 | Fuel filters B | Jet Engine | Fuel; Ignition; and Combustion Sytems | D1 | Forced - Immediate | 2013 | Oil | KE | 300 | Gas Turbine/Jet Engine (Simple Cycle Operation) | NPCC | Off-Peak | 8.75 | 25 | 1 | 1 | 5443-Fuel filters B | D1-Forced - Immediate | 300-Gas Turbine/Jet Engine (Simple Cycle Operation)
5443 | Fuel filters B | Jet Engine | Fuel; Ignition; and Combustion Sytems | U1 | Forced - Immediate | 2013 | Oil | KE | 300 | Gas Turbine/Jet Engine (Simple Cycle Operation) | NPCC | Summer | 95.8333 | 50 | 1 | 1 | 5443-Fuel filters B | U1-Forced - Immediate | 300-Gas Turbine/Jet Engine (Simple Cycle Operation)
5443 | Fuel filters B | Jet Engine | Fuel; Ignition; and Combustion Sytems | U1 | Forced - Immediate | 2013 | Oil | KE | 300 | Gas Turbine/Jet Engine (Simple Cycle Operation) | NPCC | Off-Peak | 315.8333 | 50 | 1 | 1 | 5443-Fuel filters B | U1-Forced - Immediate | 300-Gas Turbine/Jet Engine (Simple Cycle Operation)
5443 | Fuel filters B | Jet Engine | Fuel; Ignition; and Combustion Sytems | U1 | Forced - Immediate | 2013 | Oil | KE | 300 | Gas Turbine/Jet Engine (Simple Cycle Operation) | NPCC | Summer | 695.8333 | 50 | 1 | 1 | 5443-Fuel filters B | U1-Forced - Immediate | 300-Gas Turbine/Jet Engine (Simple Cycle Operation)
5443 | Fuel filters B | Jet Engine | Fuel; Ignition; and Combustion Sytems | SF | Startup Failure | 2013 | Oil | KE | 300 | Gas Turbine/Jet Engine (Simple Cycle Operation) | NPCC | Summer | 33.3333 | 50 | 1 | 1 | 5443-Fuel filters B | SF-Startup Failure | 300-Gas Turbine/Jet Engine (Simple Cycle Operation)
5443 | Fuel filters B | Jet Engine | Fuel; Ignition; and Combustion Sytems | U1 | Forced - Immediate | 2013 | Gas | GG | 300 | Gas Turbine/Jet Engine (Simple Cycle Operation) | WECC | Summer | 186.615 | 42.9 | 1 | 1 | 5443-Fuel filters B | U1-Forced - Immediate | 300-Gas Turbine/Jet Engine (Simple Cycle Operation)
5443 | Fuel filters B | Jet Engine | Fuel; Ignition; and Combustion Sytems | U1 | Forced - Immediate | 2013 | Oil | KE | 300 | Gas Turbine/Jet Engine (Simple Cycle Operation) | NPCC | Off-Peak | 80.8333 | 50 | 1 | 1 | 5443-Fuel filters B | U1-Forced - Immediate | 300-Gas Turbine/Jet Engine (Simple Cycle Operation)
5443 | Fuel filters B | Jet Engine | Fuel; Ignition; and Combustion Sytems | U1 | Forced - Immediate | 2013 | Oil | KE | 300 | Gas Turbine/Jet Engine (Simple Cycle Operation) | NPCC | Off-Peak | 824.1667 | 50 | 1 | 1 | 5443-Fuel filters B | U1-Forced - Immediate | 300-Gas Turbine/Jet Engine (Simple Cycle Operation)
5443 | Fuel filters B | Jet Engine | Fuel; Ignition; and Combustion Sytems | U1 | Forced - Immediate | 2013 | Oil | KE | 300 | Gas Turbine/Jet Engine (Simple Cycle Operation) | NPCC | Summer | 434.4 | 48 | 1 | 1 | 5443-Fuel filters B | U1-Forced - Immediate | 300-Gas Turbine/Jet Engine (Simple Cycle Operation)
5443 | Fuel filters B | Jet Engine | Fuel; Ignition; and Combustion Sytems | D1 | Forced - Immediate | 2013 | Oil | KE | 300 | Gas Turbine/Jet Engine (Simple Cycle Operation) | NPCC | Summer | 332.525 | 28.3 | 1 | 1 | 5443-Fuel filters B | D1-Forced - Immediate | 300-Gas Turbine/Jet Engine (Simple Cycle Operation)
5443 | Fuel filters B | Jet Engine | Fuel; Ignition; and Combustion Sytems | U1 | Forced - Immediate | 2013 | Gas | GG | 300 | Gas Turbine/Jet Engine (Simple Cycle Operation) | WECC | Summer | 70.07 | 42.9 | 1 | 1 | 5443-Fuel filters B | U1-Forced - Immediate | 300-Gas Turbine/Jet Engine (Simple Cycle Operation)
5443 | Fuel filters B | Jet Engine | Fuel; Ignition; and Combustion Sytems | U1 | Forced - Immediate | 2013 | Oil | KE | 300 | Gas Turbine/Jet Engine (Simple Cycle Operation) | NPCC | Winter | 249.1667 | 50 | 1 | 1 | 5443-Fuel filters B | U1-Forced - Immediate | 300-Gas Turbine/Jet Engine (Simple Cycle Operation)
5443 | Fuel filters B | Jet Engine | Fuel; Ignition; and Combustion Sytems | D1 | Forced - Immediate | 2013 | Oil | KE | 300 | Gas Turbine/Jet Engine (Simple Cycle Operation) | NPCC | Off-Peak | 5.6 | 28 | 1 | 1 | 5443-Fuel filters B | D1-Forced - Immediate | 300-Gas Turbine/Jet Engine (Simple Cycle Operation)
5443 | Fuel filters B | Jet Engine | Fuel; Ignition; and Combustion Sytems | U1 | Forced - Immediate | 2013 | Oil | KE | 300 | Gas Turbine/Jet Engine (Simple Cycle Operation) | NPCC | Summer | 466.6667 | 50 | 1 | 1 | 5443-Fuel filters B | U1-Forced - Immediate | 300-Gas Turbine/Jet Engine (Simple Cycle Operation)
5444 | Liquid fuel oil pump B | Jet Engine | Fuel; Ignition; and Combustion Sytems | SF | Startup Failure | 2013 | Gas | GG | 300 | Gas Turbine/Jet Engine (Simple Cycle Operation) | NPCC | Winter | 1102.6333 | 38 | 1 | 1 | 5444-Liquid fuel oil pump B | SF-Startup Failure | 300-Gas Turbine/Jet Engine (Simple Cycle Operation)
5444 | Liquid fuel oil pump B | Jet Engine | Fuel; Ignition; and Combustion Sytems | U1 | Forced - Immediate | 2013 | Gas | GG | 300 | Gas Turbine/Jet Engine (Simple Cycle Operation) | NPCC | Winter | 19.66 | 49.15 | 1 | 1 | 5444-Liquid fuel oil pump B | U1-Forced - Immediate | 300-Gas Turbine/Jet Engine (Simple Cycle Operation)
5444 | Liquid fuel oil pump B | Jet Engine | Fuel; Ignition; and Combustion Sytems | U1 | Forced - Immediate | 2013 | Gas | GG | 300 | Gas Turbine/Jet Engine (Simple Cycle Operation) | NPCC | Winter | 233.4625 | 49.15 | 1 | 1 | 5444-Liquid fuel oil pump B | U1-Forced - Immediate | 300-Gas Turbine/Jet Engine (Simple Cycle Operation)
5444 | Liquid fuel oil pump B | Jet Engine | Fuel; Ignition; and Combustion Sytems | U1 | Forced - Immediate | 2013 | Gas | GG | 300 | Gas Turbine/Jet Engine (Simple Cycle Operation) | NPCC | Winter | 22.9366 | 49.15 | 1 | 1 | 5444-Liquid fuel oil pump B | U1-Forced - Immediate | 300-Gas Turbine/Jet Engine (Simple Cycle Operation)
5444 | Liquid fuel oil pump B | Jet Engine | Fuel; Ignition; and Combustion Sytems | SF | Startup Failure | 2013 | Gas | GG | 300 | Gas Turbine/Jet Engine (Simple Cycle Operation) | NPCC | Winter | 217.2333 | 38 | 1 | 1 | 5444-Liquid fuel oil pump B | SF-Startup Failure | 300-Gas Turbine/Jet Engine (Simple Cycle Operation)
5444 | Liquid fuel oil pump B | Jet Engine | Fuel; Ignition; and Combustion Sytems | SF | Startup Failure | 2013 | Gas | GG | 300 | Gas Turbine/Jet Engine (Simple Cycle Operation) | NPCC | Winter | 1214.1 | 38 | 1 | 1 | 5444-Liquid fuel oil pump B | SF-Startup Failure | 300-Gas Turbine/Jet Engine (Simple Cycle Operation)
5444 | Liquid fuel oil pump B | Jet Engine | Fuel; Ignition; and Combustion Sytems | SF | Startup Failure | 2013 | Gas | GG | 300 | Gas Turbine/Jet Engine (Simple Cycle Operation) | NPCC | Winter | 1283.1333 | 38 | 1 | 1 | 5444-Liquid fuel oil pump B | SF-Startup Failure | 300-Gas Turbine/Jet Engine (Simple Cycle Operation)
5444 | Liquid fuel oil pump B | Jet Engine | Fuel; Ignition; and Combustion Sytems | U1 | Forced - Immediate | 2013 | Gas | GG | 300 | Gas Turbine/Jet Engine (Simple Cycle Operation) | RFC | Winter | 62.4 | 62.4 | 1 | 1 | 5444-Liquid fuel oil pump B | U1-Forced - Immediate | 300-Gas Turbine/Jet Engine (Simple Cycle Operation)
5444 | Liquid fuel oil pump B | Jet Engine | Fuel; Ignition; and Combustion Sytems | SF | Startup Failure | 2013 | Gas | GG | 300 | Gas Turbine/Jet Engine (Simple Cycle Operation) | NPCC | Winter | 1171.6667 | 38 | 1 | 1 | 5444-Liquid fuel oil pump B | SF-Startup Failure | 300-Gas Turbine/Jet Engine (Simple Cycle Operation)
5444 | Liquid fuel oil pump B | Jet Engine | Fuel; Ignition; and Combustion Sytems | U1 | Forced - Immediate | 2013 | Gas | GG | 300 | Gas Turbine/Jet Engine (Simple Cycle Operation) | NPCC | Winter | 30.3091 | 49.15 | 1 | 1 | 5444-Liquid fuel oil pump B | U1-Forced - Immediate | 300-Gas Turbine/Jet Engine (Simple Cycle Operation)
5444 | Liquid fuel oil pump B | Jet Engine | Fuel; Ignition; and Combustion Sytems | U1 | Forced - Immediate | 2013 | Oil | DI | 300 | Gas Turbine/Jet Engine (Simple Cycle Operation) | MRO | Off-Peak | 28.0303 | 20.51 | 1 | 1 | 5444-Liquid fuel oil pump B | U1-Forced - Immediate | 300-Gas Turbine/Jet Engine (Simple Cycle Operation)
5445 | Liquid fuel oil transfer/forwarding pump A | Jet Engine | Fuel; Ignition; and Combustion Sytems | D1 | Forced - Immediate | 2013 | Gas | GG | 300 | Gas Turbine/Jet Engine (Simple Cycle Operation) | NPCC | Winter | 2.5333 | 19 | 1 | 1 | 5445-Liquid fuel oil transfer/forwarding pump A | D1-Forced - Immediate | 300-Gas Turbine/Jet Engine (Simple Cycle Operation)
5445 | Liquid fuel oil transfer/forwarding pump A | Jet Engine | Fuel; Ignition; and Combustion Sytems | U1 | Forced - Immediate | 2013 | Gas | GG | 300 | Gas Turbine/Jet Engine (Simple Cycle Operation) | NPCC | Winter | 58.5 | 39 | 1 | 1 | 5445-Liquid fuel oil transfer/forwarding pump A | U1-Forced - Immediate | 300-Gas Turbine/Jet Engine (Simple Cycle Operation)
5445 | Liquid fuel oil transfer/forwarding pump A | Jet Engine | Fuel; Ignition; and Combustion Sytems | SF | Startup Failure | 2013 | Gas | GG | 300 | Gas Turbine/Jet Engine (Simple Cycle Operation) | NPCC | Winter | 135.8466 | 57.4 | 1 | 1 | 5445-Liquid fuel oil transfer/forwarding pump A | SF-Startup Failure | 300-Gas Turbine/Jet Engine (Simple Cycle Operation)
5445 | Liquid fuel oil transfer/forwarding pump A | Jet Engine | Fuel; Ignition; and Combustion Sytems | U1 | Forced - Immediate | 2013 | Gas | GG | 300 | Gas Turbine/Jet Engine (Simple Cycle Operation) | RFC | Summer | 1569.6666 | 85 | 1 | 1 | 5445-Liquid fuel oil transfer/forwarding pump A | U1-Forced - Immediate | 300-Gas Turbine/Jet Engine (Simple Cycle Operation)
5445 | Liquid fuel oil transfer/forwarding pump A | Jet Engine | Fuel; Ignition; and Combustion Sytems | U1 | Forced - Immediate | 2013 | Gas | GG | 300 | Gas Turbine/Jet Engine (Simple Cycle Operation) | NPCC | Winter | 171.6333 | 38 | 1 | 1 | 5445-Liquid fuel oil transfer/forwarding pump A | U1-Forced - Immediate | 300-Gas Turbine/Jet Engine (Simple Cycle Operation)
5445 | Liquid fuel oil transfer/forwarding pump A | Jet Engine | Fuel; Ignition; and Combustion Sytems | D1 | Forced - Immediate | 2013 | Gas | GG | 300 | Gas Turbine/Jet Engine (Simple Cycle Operation) | NPCC | Winter | 3.1667 | 19 | 1 | 1 | 5445-Liquid fuel oil transfer/forwarding pump A | D1-Forced - Immediate | 300-Gas Turbine/Jet Engine (Simple Cycle Operation)
5445 | Liquid fuel oil transfer/forwarding pump A | Jet Engine | Fuel; Ignition; and Combustion Sytems | U1 | Forced - Immediate | 2013 | Gas | GG | 300 | Gas Turbine/Jet Engine (Simple Cycle Operation) | NPCC | Winter | 117.67 | 57.4 | 1 | 1 | 5445-Liquid fuel oil transfer/forwarding pump A | U1-Forced - Immediate | 300-Gas Turbine/Jet Engine (Simple Cycle Operation)
5445 | Liquid fuel oil transfer/forwarding pump A | Jet Engine | Fuel; Ignition; and Combustion Sytems | D1 | Forced - Immediate | 2013 | Gas | GG | 300 | Gas Turbine/Jet Engine (Simple Cycle Operation) | NPCC | Winter | 20.5833 | 19 | 1 | 1 | 5445-Liquid fuel oil transfer/forwarding pump A | D1-Forced - Immediate | 300-Gas Turbine/Jet Engine (Simple Cycle Operation)
5445 | Liquid fuel oil transfer/forwarding pump A | Jet Engine | Fuel; Ignition; and Combustion Sytems | U1 | Forced - Immediate | 2013 | Gas | GG | 300 | Gas Turbine/Jet Engine (Simple Cycle Operation) | MRO | Summer | 29.1333 | 23 | 1 | 1 | 5445-Liquid fuel oil transfer/forwarding pump A | U1-Forced - Immediate | 300-Gas Turbine/Jet Engine (Simple Cycle Operation)
5445 | Liquid fuel oil transfer/forwarding pump A | Jet Engine | Fuel; Ignition; and Combustion Sytems | U1 | Forced - Immediate | 2013 | Gas | GG | 300 | Gas Turbine/Jet Engine (Simple Cycle Operation) | NPCC | Winter | 2029.3 | 39 | 1 | 1 | 5445-Liquid fuel oil transfer/forwarding pump A | U1-Forced - Immediate | 300-Gas Turbine/Jet Engine (Simple Cycle Operation)
5445 | Liquid fuel oil transfer/forwarding pump A | Jet Engine | Fuel; Ignition; and Combustion Sytems | D1 | Forced - Immediate | 2013 | Gas | GG | 300 | Gas Turbine/Jet Engine (Simple Cycle Operation) | NPCC | Winter | 7.2833 | 19 | 1 | 1 | 5445-Liquid fuel oil transfer/forwarding pump A | D1-Forced - Immediate | 300-Gas Turbine/Jet Engine (Simple Cycle Operation)
5445 | Liquid fuel oil transfer/forwarding pump A | Jet Engine | Fuel; Ignition; and Combustion Sytems | D1 | Forced - Immediate | 2013 | Oil | KE | 300 | Gas Turbine/Jet Engine (Simple Cycle Operation) | NPCC | Winter | 2.2 | 22 | 1 | 1 | 5445-Liquid fuel oil transfer/forwarding pump A | D1-Forced - Immediate | 300-Gas Turbine/Jet Engine (Simple Cycle Operation)
5445 | Liquid fuel oil transfer/forwarding pump A | Jet Engine | Fuel; Ignition; and Combustion Sytems | SF | Startup Failure | 2013 | Gas | GG | 300 | Gas Turbine/Jet Engine (Simple Cycle Operation) | NPCC | Winter | 3.9 | 39 | 1 | 1 | 5445-Liquid fuel oil transfer/forwarding pump A | SF-Startup Failure | 300-Gas Turbine/Jet Engine (Simple Cycle Operation)
5445 | Liquid fuel oil transfer/forwarding pump A | Jet Engine | Fuel; Ignition; and Combustion Sytems | U1 | Forced - Immediate | 2013 | Oil | KE | 300 | Gas Turbine/Jet Engine (Simple Cycle Operation) | NPCC | Winter | 19.1333 | 41 | 1 | 1 | 5445-Liquid fuel oil transfer/forwarding pump A | U1-Forced - Immediate | 300-Gas Turbine/Jet Engine (Simple Cycle Operation)
5446 | Liquid fuel purge system B | Jet Engine | Fuel; Ignition; and Combustion Sytems | SF | Startup Failure | 2013 | Gas | GG | 300 | Gas Turbine/Jet Engine (Simple Cycle Operation) | NPCC | Winter | 112.212 | 62.34 | 1 | 1 | 5446-Liquid fuel purge system B | SF-Startup Failure | 300-Gas Turbine/Jet Engine (Simple Cycle Operation)
5446 | Liquid fuel purge system B | Jet Engine | Fuel; Ignition; and Combustion Sytems | SF | Startup Failure | 2013 | Gas | GG | 300 | Gas Turbine/Jet Engine (Simple Cycle Operation) | RFC | Off-Peak | 243.7066 | 49.4 | 1 | 1 | 5446-Liquid fuel purge system B | SF-Startup Failure | 300-Gas Turbine/Jet Engine (Simple Cycle Operation)
5446 | Liquid fuel purge system B | Jet Engine | Fuel; Ignition; and Combustion Sytems | SF | Startup Failure | 2013 | Gas | GG | 300 | Gas Turbine/Jet Engine (Simple Cycle Operation) | NPCC | Winter | 10.4433 | 62.66 | 1 | 2 | 5446-Liquid fuel purge system B | SF-Startup Failure | 300-Gas Turbine/Jet Engine (Simple Cycle Operation)
5446 | Liquid fuel purge system B | Jet Engine | Fuel; Ignition; and Combustion Sytems | SF | Startup Failure | 2013 | Gas | GG | 300 | Gas Turbine/Jet Engine (Simple Cycle Operation) | NPCC | Winter | 9.351 | 62.34 | 2 | 2 | 5446-Liquid fuel purge system B | SF-Startup Failure | 300-Gas Turbine/Jet Engine (Simple Cycle Operation)
5446 | Liquid fuel purge system B | Jet Engine | Fuel; Ignition; and Combustion Sytems | SF | Startup Failure | 2013 | Gas | GG | 851 | CC GT units | SERC | Summer | 115.9666 | 142 | 1 | 1 | 5446-Liquid fuel purge system B | SF-Startup Failure | 851-CC GT units
5447 | Gas fuel system A | Jet Engine | Fuel; Ignition; and Combustion Sytems | SF | Startup Failure | 2013 | Gas | GG | 300 | Gas Turbine/Jet Engine (Simple Cycle Operation) | NPCC | Off-Peak | 3.8266 | 57.4 | 1 | 1 | 5447-Gas fuel system A | SF-Startup Failure | 300-Gas Turbine/Jet Engine (Simple Cycle Operation)
5447 | Gas fuel system A | Jet Engine | Fuel; Ignition; and Combustion Sytems | SF | Startup Failure | 2013 | Gas | GG | 300 | Gas Turbine/Jet Engine (Simple Cycle Operation) | SERC | Off-Peak | 7.3333 | 44 | 1 | 1 | 5447-Gas fuel system A | SF-Startup Failure | 300-Gas Turbine/Jet Engine (Simple Cycle Operation)
5447 | Gas fuel system A | Jet Engine | Fuel; Ignition; and Combustion Sytems | SF | Startup Failure | 2013 | Gas | GG | 300 | Gas Turbine/Jet Engine (Simple Cycle Operation) | NPCC | Summer | 71.2 | 48 | 1 | 1 | 5447-Gas fuel system A | SF-Startup Failure | 300-Gas Turbine/Jet Engine (Simple Cycle Operation)
5447 | Gas fuel system A | Jet Engine | Fuel; Ignition; and Combustion Sytems | SF | Startup Failure | 2013 | Gas | GG | 300 | Gas Turbine/Jet Engine (Simple Cycle Operation) | NPCC | Winter | 28.2 | 47 | 1 | 1 | 5447-Gas fuel system A | SF-Startup Failure | 300-Gas Turbine/Jet Engine (Simple Cycle Operation)
5447 | Gas fuel system A | Jet Engine | Fuel; Ignition; and Combustion Sytems | U1 | Forced - Immediate | 2013 | Gas | GG | 300 | Gas Turbine/Jet Engine (Simple Cycle Operation) | NPCC | Off-Peak | 32.9333 | 38 | 1 | 1 | 5447-Gas fuel system A | U1-Forced - Immediate | 300-Gas Turbine/Jet Engine (Simple Cycle Operation)
5447 | Gas fuel system A | Jet Engine | Fuel; Ignition; and Combustion Sytems | U1 | Forced - Immediate | 2013 | Gas | GG | 300 | Gas Turbine/Jet Engine (Simple Cycle Operation) | NPCC | Off-Peak | 86.1 | 57.4 | 1 | 1 | 5447-Gas fuel system A | U1-Forced - Immediate | 300-Gas Turbine/Jet Engine (Simple Cycle Operation)
5447 | Gas fuel system A | Jet Engine | Fuel; Ignition; and Combustion Sytems | U1 | Forced - Immediate | 2013 | Gas | GG | 300 | Gas Turbine/Jet Engine (Simple Cycle Operation) | NPCC | Off-Peak | 117.8 | 19 | 1 | 1 | 5447-Gas fuel system A | U1-Forced - Immediate | 300-Gas Turbine/Jet Engine (Simple Cycle Operation)
5447 | Gas fuel system A | Jet Engine | Fuel; Ignition; and Combustion Sytems | U1 | Forced - Immediate | 2013 | Gas | GG | 300 | Gas Turbine/Jet Engine (Simple Cycle Operation) | TRE | Off-Peak | 118.8333 | 46 | 1 | 1 | 5447-Gas fuel system A | U1-Forced - Immediate | 300-Gas Turbine/Jet Engine (Simple Cycle Operation)
5447 | Gas fuel system A | Jet Engine | Fuel; Ignition; and Combustion Sytems | U1 | Forced - Immediate | 2013 | Gas | GG | 300 | Gas Turbine/Jet Engine (Simple Cycle Operation) | WECC | Off-Peak | 125.8666 | 47.2 | 1 | 1 | 5447-Gas fuel system A | U1-Forced - Immediate | 300-Gas Turbine/Jet Engine (Simple Cycle Operation)
5447 | Gas fuel system A | Jet Engine | Fuel; Ignition; and Combustion Sytems | U1 | Forced - Immediate | 2013 | Gas | GG | 300 | Gas Turbine/Jet Engine (Simple Cycle Operation) | WECC | Off-Peak | 610 | 100 | 1 | 1 | 5447-Gas fuel system A | U1-Forced - Immediate | 300-Gas Turbine/Jet Engine (Simple Cycle Operation)
5447 | Gas fuel system A | Jet Engine | Fuel; Ignition; and Combustion Sytems | U1 | Forced - Immediate | 2013 | Gas | GG | 300 | Gas Turbine/Jet Engine (Simple Cycle Operation) | NPCC | Summer | 57.3907 | 40.04 | 1 | 1 | 5447-Gas fuel system A | U1-Forced - Immediate | 300-Gas Turbine/Jet Engine (Simple Cycle Operation)
5447 | Gas fuel system A | Jet Engine | Fuel; Ignition; and Combustion Sytems | U1 | Forced - Immediate | 2013 | Gas | GG | 300 | Gas Turbine/Jet Engine (Simple Cycle Operation) | TRE | Summer | 248.3333 | 50 | 1 | 1 | 5447-Gas fuel system A | U1-Forced - Immediate | 300-Gas Turbine/Jet Engine (Simple Cycle Operation)
5447 | Gas fuel system A | Jet Engine | Fuel; Ignition; and Combustion Sytems | U1 | Forced - Immediate | 2013 | Gas | GG | 300 | Gas Turbine/Jet Engine (Simple Cycle Operation) | NPCC | Winter | 3.3333 | 40 | 1 | 1 | 5447-Gas fuel system A | U1-Forced - Immediate | 300-Gas Turbine/Jet Engine (Simple Cycle Operation)
5447 | Gas fuel system A | Jet Engine | Fuel; Ignition; and Combustion Sytems | U1 | Forced - Immediate | 2013 | Gas | GG | 300 | Gas Turbine/Jet Engine (Simple Cycle Operation) | NPCC | Winter | 40.3167 | 41 | 1 | 1 | 5447-Gas fuel system A | U1-Forced - Immediate | 300-Gas Turbine/Jet Engine (Simple Cycle Operation)
5447 | Gas fuel system A | Jet Engine | Fuel; Ignition; and Combustion Sytems | U1 | Forced - Immediate | 2013 | Gas | GG | 300 | Gas Turbine/Jet Engine (Simple Cycle Operation) | WECC | Winter | 315.1166 | 37 | 1 | 1 | 5447-Gas fuel system A | U1-Forced - Immediate | 300-Gas Turbine/Jet Engine (Simple Cycle Operation)
5447 | Gas fuel system A | Jet Engine | Fuel; Ignition; and Combustion Sytems | U1 | Forced - Immediate | 2013 | Gas | GG | 300 | Gas Turbine/Jet Engine (Simple Cycle Operation) | TRE | Winter | 460.7666 | 46 | 1 | 1 | 5447-Gas fuel system A | U1-Forced - Immediate | 300-Gas Turbine/Jet Engine (Simple Cycle Operation)
5447 | Gas fuel system A | Jet Engine | Fuel; Ignition; and Combustion Sytems | D1 | Forced - Immediate | 2013 | Gas | GG | 300 | Gas Turbine/Jet Engine (Simple Cycle Operation) | NPCC | Off-Peak | 4.75 | 19 | 1 | 1 | 5447-Gas fuel system A | D1-Forced - Immediate | 300-Gas Turbine/Jet Engine (Simple Cycle Operation)
5447 | Gas fuel system A | Jet Engine | Fuel; Ignition; and Combustion Sytems | D1 | Forced - Immediate | 2013 | Gas | GG | 300 | Gas Turbine/Jet Engine (Simple Cycle Operation) | RFC | Off-Peak | 701.575 | 28.5 | 1 | 1 | 5447-Gas fuel system A | D1-Forced - Immediate | 300-Gas Turbine/Jet Engine (Simple Cycle Operation)
5447 | Gas fuel system A | Jet Engine | Fuel; Ignition; and Combustion Sytems | D1 | Forced - Immediate | 2013 | Gas | GG | 300 | Gas Turbine/Jet Engine (Simple Cycle Operation) | NPCC | Summer | 9.9167 | 17 | 1 | 1 | 5447-Gas fuel system A | D1-Forced - Immediate | 300-Gas Turbine/Jet Engine (Simple Cycle Operation)
5447 | Gas fuel system A | Jet Engine | Fuel; Ignition; and Combustion Sytems | SF | Startup Failure | 2013 | Gas | GG | 300 | Gas Turbine/Jet Engine (Simple Cycle Operation) | NPCC | Off-Peak | 6.6966 | 57.4 | 1 | 1 | 5447-Gas fuel system A | SF-Startup Failure | 300-Gas Turbine/Jet Engine (Simple Cycle Operation)
5447 | Gas fuel system A | Jet Engine | Fuel; Ignition; and Combustion Sytems | SF | Startup Failure | 2013 | Gas | GG | 300 | Gas Turbine/Jet Engine (Simple Cycle Operation) | NPCC | Off-Peak | 32.8 | 41 | 1 | 1 | 5447-Gas fuel system A | SF-Startup Failure | 300-Gas Turbine/Jet Engine (Simple Cycle Operation)
5447 | Gas fuel system A | Jet Engine | Fuel; Ignition; and Combustion Sytems | SF | Startup Failure | 2013 | Gas | GG | 300 | Gas Turbine/Jet Engine (Simple Cycle Operation) | NPCC | Winter | 75.1667 | 41 | 1 | 1 | 5447-Gas fuel system A | SF-Startup Failure | 300-Gas Turbine/Jet Engine (Simple Cycle Operation)
5447 | Gas fuel system A | Jet Engine | Fuel; Ignition; and Combustion Sytems | SF | Startup Failure | 2013 | Gas | GG | 300 | Gas Turbine/Jet Engine (Simple Cycle Operation) | NPCC | Winter | 187.9167 | 41 | 1 | 1 | 5447-Gas fuel system A | SF-Startup Failure | 300-Gas Turbine/Jet Engine (Simple Cycle Operation)
5447 | Gas fuel system A | Jet Engine | Fuel; Ignition; and Combustion Sytems | U1 | Forced - Immediate | 2013 | Gas | GG | 300 | Gas Turbine/Jet Engine (Simple Cycle Operation) | NPCC | Summer | 32.2667 | 44 | 1 | 1 | 5447-Gas fuel system A | U1-Forced - Immediate | 300-Gas Turbine/Jet Engine (Simple Cycle Operation)
5447 | Gas fuel system A | Jet Engine | Fuel; Ignition; and Combustion Sytems | U1 | Forced - Immediate | 2013 | Gas | GG | 300 | Gas Turbine/Jet Engine (Simple Cycle Operation) | NPCC | Summer | 42.3667 | 41 | 1 | 1 | 5447-Gas fuel system A | U1-Forced - Immediate | 300-Gas Turbine/Jet Engine (Simple Cycle Operation)
5447 | Gas fuel system A | Jet Engine | Fuel; Ignition; and Combustion Sytems | U1 | Forced - Immediate | 2013 | Gas | GG | 300 | Gas Turbine/Jet Engine (Simple Cycle Operation) | TRE | Summer | 190.8333 | 50 | 1 | 1 | 5447-Gas fuel system A | U1-Forced - Immediate | 300-Gas Turbine/Jet Engine (Simple Cycle Operation)
5447 | Gas fuel system A | Jet Engine | Fuel; Ignition; and Combustion Sytems | U1 | Forced - Immediate | 2013 | Gas | GG | 300 | Gas Turbine/Jet Engine (Simple Cycle Operation) | NPCC | Winter | 14 | 40 | 1 | 1 | 5447-Gas fuel system A | U1-Forced - Immediate | 300-Gas Turbine/Jet Engine (Simple Cycle Operation)
5447 | Gas fuel system A | Jet Engine | Fuel; Ignition; and Combustion Sytems | U1 | Forced - Immediate | 2013 | Gas | GG | 300 | Gas Turbine/Jet Engine (Simple Cycle Operation) | NPCC | Winter | 42.3667 | 41 | 1 | 1 | 5447-Gas fuel system A | U1-Forced - Immediate | 300-Gas Turbine/Jet Engine (Simple Cycle Operation)
5447 | Gas fuel system A | Jet Engine | Fuel; Ignition; and Combustion Sytems | D1 | Forced - Immediate | 2013 | Gas | GG | 300 | Gas Turbine/Jet Engine (Simple Cycle Operation) | WECC | Off-Peak | 3.456 | 25.92 | 1 | 1 | 5447-Gas fuel system A | D1-Forced - Immediate | 300-Gas Turbine/Jet Engine (Simple Cycle Operation)
5447 | Gas fuel system A | Jet Engine | Fuel; Ignition; and Combustion Sytems | D1 | Forced - Immediate | 2013 | Gas | GG | 300 | Gas Turbine/Jet Engine (Simple Cycle Operation) | RFC | Summer | 166.32 | 7.7 | 1 | 1 | 5447-Gas fuel system A | D1-Forced - Immediate | 300-Gas Turbine/Jet Engine (Simple Cycle Operation)
5447 | Gas fuel system A | Jet Engine | Fuel; Ignition; and Combustion Sytems | D1 | Forced - Immediate | 2013 | Gas | GG | 300 | Gas Turbine/Jet Engine (Simple Cycle Operation) | NPCC | Winter | 1.5833 | 19 | 1 | 1 | 5447-Gas fuel system A | D1-Forced - Immediate | 300-Gas Turbine/Jet Engine (Simple Cycle Operation)
5447 | Gas fuel system A | Jet Engine | Fuel; Ignition; and Combustion Sytems | D1 | Forced - Immediate | 2013 | Gas | GG | 300 | Gas Turbine/Jet Engine (Simple Cycle Operation) | RFC | Winter | 8.51 | 3.7 | 1 | 1 | 5447-Gas fuel system A | D1-Forced - Immediate | 300-Gas Turbine/Jet Engine (Simple Cycle Operation)
5447 | Gas fuel system A | Jet Engine | Fuel; Ignition; and Combustion Sytems | SF | Startup Failure | 2013 | Gas | GG | 300 | Gas Turbine/Jet Engine (Simple Cycle Operation) | WECC | Off-Peak | 474.6 | 42 | 1 | 1 | 5447-Gas fuel system A | SF-Startup Failure | 300-Gas Turbine/Jet Engine (Simple Cycle Operation)
5447 | Gas fuel system A | Jet Engine | Fuel; Ignition; and Combustion Sytems | SF | Startup Failure | 2013 | Gas | GG | 300 | Gas Turbine/Jet Engine (Simple Cycle Operation) | TRE | Winter | 47.5333 | 46 | 1 | 1 | 5447-Gas fuel system A | SF-Startup Failure | 300-Gas Turbine/Jet Engine (Simple Cycle Operation)
5447 | Gas fuel system A | Jet Engine | Fuel; Ignition; and Combustion Sytems | SF | Startup Failure | 2013 | Gas | GG | 300 | Gas Turbine/Jet Engine (Simple Cycle Operation) | TRE | Winter | 179.4 | 46 | 1 | 1 | 5447-Gas fuel system A | SF-Startup Failure | 300-Gas Turbine/Jet Engine (Simple Cycle Operation)
5447 | Gas fuel system A | Jet Engine | Fuel; Ignition; and Combustion Sytems | U1 | Forced - Immediate | 2013 | Gas | GG | 300 | Gas Turbine/Jet Engine (Simple Cycle Operation) | NPCC | Off-Peak | 97.58 | 57.4 | 1 | 1 | 5447-Gas fuel system A | U1-Forced - Immediate | 300-Gas Turbine/Jet Engine (Simple Cycle Operation)
5447 | Gas fuel system A | Jet Engine | Fuel; Ignition; and Combustion Sytems | U1 | Forced - Immediate | 2013 | Gas | GG | 300 | Gas Turbine/Jet Engine (Simple Cycle Operation) | NPCC | Winter | 2 | 40 | 1 | 1 | 5447-Gas fuel system A | U1-Forced - Immediate | 300-Gas Turbine/Jet Engine (Simple Cycle Operation)
5447 | Gas fuel system A | Jet Engine | Fuel; Ignition; and Combustion Sytems | U1 | Forced - Immediate | 2013 | Gas | GG | 300 | Gas Turbine/Jet Engine (Simple Cycle Operation) | RFC | Winter | 5.6 | 56 | 1 | 1 | 5447-Gas fuel system A | U1-Forced - Immediate | 300-Gas Turbine/Jet Engine (Simple Cycle Operation)
5447 | Gas fuel system A | Jet Engine | Fuel; Ignition; and Combustion Sytems | U1 | Forced - Immediate | 2013 | Gas | GG | 300 | Gas Turbine/Jet Engine (Simple Cycle Operation) | NPCC | Winter | 6.6666 | 40 | 1 | 1 | 5447-Gas fuel system A | U1-Forced - Immediate | 300-Gas Turbine/Jet Engine (Simple Cycle Operation)
5447 | Gas fuel system A | Jet Engine | Fuel; Ignition; and Combustion Sytems | U1 | Forced - Immediate | 2013 | Gas | GG | 300 | Gas Turbine/Jet Engine (Simple Cycle Operation) | NPCC | Winter | 26.65 | 41 | 1 | 1 | 5447-Gas fuel system A | U1-Forced - Immediate | 300-Gas Turbine/Jet Engine (Simple Cycle Operation)
5447 | Gas fuel system A | Jet Engine | Fuel; Ignition; and Combustion Sytems | U1 | Forced - Immediate | 2013 | Gas | GG | 300 | Gas Turbine/Jet Engine (Simple Cycle Operation) | TRE | Winter | 108.8666 | 46 | 1 | 1 | 5447-Gas fuel system A | U1-Forced - Immediate | 300-Gas Turbine/Jet Engine (Simple Cycle Operation)
5447 | Gas fuel system A | Jet Engine | Fuel; Ignition; and Combustion Sytems | U1 | Forced - Immediate | 2013 | Gas | GG | 300 | Gas Turbine/Jet Engine (Simple Cycle Operation) | TRE | Winter | 880.8333 | 50 | 1 | 1 | 5447-Gas fuel system A | U1-Forced - Immediate | 300-Gas Turbine/Jet Engine (Simple Cycle Operation)
5447 | Gas fuel system A | Jet Engine | Fuel; Ignition; and Combustion Sytems | U1 | Forced - Immediate | 2013 | Gas | GG | 300 | Gas Turbine/Jet Engine (Simple Cycle Operation) | WECC | Winter | 2147.376 | 15.68 | 1 | 1 | 5447-Gas fuel system A | U1-Forced - Immediate | 300-Gas Turbine/Jet Engine (Simple Cycle Operation)
5447 | Gas fuel system A | Jet Engine | Fuel; Ignition; and Combustion Sytems | U1 | Forced - Immediate | 2013 | Gas | GG | 300 | Gas Turbine/Jet Engine (Simple Cycle Operation) | NPCC | Winter | 5737.3333 | 40 | 1 | 1 | 5447-Gas fuel system A | U1-Forced - Immediate | 300-Gas Turbine/Jet Engine (Simple Cycle Operation)
5447 | Gas fuel system A | Jet Engine | Fuel; Ignition; and Combustion Sytems | D1 | Forced - Immediate | 2013 | Gas | GG | 300 | Gas Turbine/Jet Engine (Simple Cycle Operation) | SERC | Off-Peak | 15.0733 | 26.6 | 1 | 1 | 5447-Gas fuel system A | D1-Forced - Immediate | 300-Gas Turbine/Jet Engine (Simple Cycle Operation)
5447 | Gas fuel system A | Jet Engine | Fuel; Ignition; and Combustion Sytems | SF | Startup Failure | 2013 | Gas | GG | 300 | Gas Turbine/Jet Engine (Simple Cycle Operation) | NPCC | Off-Peak | 49.6 | 48 | 1 | 1 | 5447-Gas fuel system A | SF-Startup Failure | 300-Gas Turbine/Jet Engine (Simple Cycle Operation)
5447 | Gas fuel system A | Jet Engine | Fuel; Ignition; and Combustion Sytems | SF | Startup Failure | 2013 | Gas | GG | 300 | Gas Turbine/Jet Engine (Simple Cycle Operation) | NPCC | Summer | 41.6 | 48 | 1 | 1 | 5447-Gas fuel system A | SF-Startup Failure | 300-Gas Turbine/Jet Engine (Simple Cycle Operation)
5447 | Gas fuel system A | Jet Engine | Fuel; Ignition; and Combustion Sytems | SF | Startup Failure | 2013 | Gas | GG | 300 | Gas Turbine/Jet Engine (Simple Cycle Operation) | RFC | Summer | 74.1666 | 44.5 | 1 | 1 | 5447-Gas fuel system A | SF-Startup Failure | 300-Gas Turbine/Jet Engine (Simple Cycle Operation)
5447 | Gas fuel system A | Jet Engine | Fuel; Ignition; and Combustion Sytems | SF | Startup Failure | 2013 | Gas | GG | 300 | Gas Turbine/Jet Engine (Simple Cycle Operation) | NPCC | Summer | 110.7 | 41 | 1 | 1 | 5447-Gas fuel system A | SF-Startup Failure | 300-Gas Turbine/Jet Engine (Simple Cycle Operation)
5447 | Gas fuel system A | Jet Engine | Fuel; Ignition; and Combustion Sytems | SF | Startup Failure | 2013 | Gas | GG | 300 | Gas Turbine/Jet Engine (Simple Cycle Operation) | NPCC | Winter | 13.9333 | 38 | 1 | 1 | 5447-Gas fuel system A | SF-Startup Failure | 300-Gas Turbine/Jet Engine (Simple Cycle Operation)
5447 | Gas fuel system A | Jet Engine | Fuel; Ignition; and Combustion Sytems | SF | Startup Failure | 2013 | Gas | GG | 300 | Gas Turbine/Jet Engine (Simple Cycle Operation) | NPCC | Winter | 31.4333 | 41 | 1 | 1 | 5447-Gas fuel system A | SF-Startup Failure | 300-Gas Turbine/Jet Engine (Simple Cycle Operation)
5447 | Gas fuel system A | Jet Engine | Fuel; Ignition; and Combustion Sytems | U1 | Forced - Immediate | 2013 | Gas | GG | 300 | Gas Turbine/Jet Engine (Simple Cycle Operation) | WECC | Summer | 30.8333 | 37 | 1 | 1 | 5447-Gas fuel system A | U1-Forced - Immediate | 300-Gas Turbine/Jet Engine (Simple Cycle Operation)
5447 | Gas fuel system A | Jet Engine | Fuel; Ignition; and Combustion Sytems | U1 | Forced - Immediate | 2013 | Gas | GG | 300 | Gas Turbine/Jet Engine (Simple Cycle Operation) | WECC | Summer | 84 | 48 | 1 | 1 | 5447-Gas fuel system A | U1-Forced - Immediate | 300-Gas Turbine/Jet Engine (Simple Cycle Operation)
5447 | Gas fuel system A | Jet Engine | Fuel; Ignition; and Combustion Sytems | D1 | Forced - Immediate | 2013 | Gas | GG | 300 | Gas Turbine/Jet Engine (Simple Cycle Operation) | MRO | Summer | 281.6667 | 4 | 1 | 1 | 5447-Gas fuel system A | D1-Forced - Immediate | 300-Gas Turbine/Jet Engine (Simple Cycle Operation)
5447 | Gas fuel system A | Jet Engine | Fuel; Ignition; and Combustion Sytems | D1 | Forced - Immediate | 2013 | Gas | GG | 300 | Gas Turbine/Jet Engine (Simple Cycle Operation) | NPCC | Winter | 3.1667 | 19 | 1 | 1 | 5447-Gas fuel system A | D1-Forced - Immediate | 300-Gas Turbine/Jet Engine (Simple Cycle Operation)
5447 | Gas fuel system A | Jet Engine | Fuel; Ignition; and Combustion Sytems | SF | Startup Failure | 2013 | Gas | GG | 300 | Gas Turbine/Jet Engine (Simple Cycle Operation) | RFC | Off-Peak | 100.74 | 43.8 | 1 | 1 | 5447-Gas fuel system A | SF-Startup Failure | 300-Gas Turbine/Jet Engine (Simple Cycle Operation)
5447 | Gas fuel system A | Jet Engine | Fuel; Ignition; and Combustion Sytems | SF | Startup Failure | 2013 | Gas | GG | 300 | Gas Turbine/Jet Engine (Simple Cycle Operation) | NPCC | Summer | 16.45 | 47 | 1 | 1 | 5447-Gas fuel system A | SF-Startup Failure | 300-Gas Turbine/Jet Engine (Simple Cycle Operation)
5447 | Gas fuel system A | Jet Engine | Fuel; Ignition; and Combustion Sytems | SF | Startup Failure | 2013 | Gas | GG | 300 | Gas Turbine/Jet Engine (Simple Cycle Operation) | MRO | Winter | 31.3583 | 35.5 | 1 | 1 | 5447-Gas fuel system A | SF-Startup Failure | 300-Gas Turbine/Jet Engine (Simple Cycle Operation)
5447 | Gas fuel system A | Jet Engine | Fuel; Ignition; and Combustion Sytems | SF | Startup Failure | 2013 | Gas | GG | 300 | Gas Turbine/Jet Engine (Simple Cycle Operation) | NPCC | Winter | 204.3167 | 41 | 1 | 1 | 5447-Gas fuel system A | SF-Startup Failure | 300-Gas Turbine/Jet Engine (Simple Cycle Operation)
5447 | Gas fuel system A | Jet Engine | Fuel; Ignition; and Combustion Sytems | U1 | Forced - Immediate | 2013 | Gas | GG | 300 | Gas Turbine/Jet Engine (Simple Cycle Operation) | SERC | Off-Peak | 240.125 | 56.5 | 1 | 1 | 5447-Gas fuel system A | U1-Forced - Immediate | 300-Gas Turbine/Jet Engine (Simple Cycle Operation)
5447 | Gas fuel system A | Jet Engine | Fuel; Ignition; and Combustion Sytems | U1 | Forced - Immediate | 2013 | Gas | GG | 300 | Gas Turbine/Jet Engine (Simple Cycle Operation) | TRE | Off-Peak | 3144.75 | 45 | 1 | 1 | 5447-Gas fuel system A | U1-Forced - Immediate | 300-Gas Turbine/Jet Engine (Simple Cycle Operation)
5447 | Gas fuel system A | Jet Engine | Fuel; Ignition; and Combustion Sytems | U1 | Forced - Immediate | 2013 | Gas | GG | 300 | Gas Turbine/Jet Engine (Simple Cycle Operation) | TRE | Summer | 89.25 | 45 | 1 | 1 | 5447-Gas fuel system A | U1-Forced - Immediate | 300-Gas Turbine/Jet Engine (Simple Cycle Operation)
5447 | Gas fuel system A | Jet Engine | Fuel; Ignition; and Combustion Sytems | U1 | Forced - Immediate | 2013 | Gas | GG | 300 | Gas Turbine/Jet Engine (Simple Cycle Operation) | NPCC | Summer | 103.4667 | 32 | 1 | 1 | 5447-Gas fuel system A | U1-Forced - Immediate | 300-Gas Turbine/Jet Engine (Simple Cycle Operation)
5447 | Gas fuel system A | Jet Engine | Fuel; Ignition; and Combustion Sytems | U1 | Forced - Immediate | 2013 | Gas | GG | 300 | Gas Turbine/Jet Engine (Simple Cycle Operation) | NPCC | Summer | 475.6333 | 19 | 1 | 1 | 5447-Gas fuel system A | U1-Forced - Immediate | 300-Gas Turbine/Jet Engine (Simple Cycle Operation)
5447 | Gas fuel system A | Jet Engine | Fuel; Ignition; and Combustion Sytems | U1 | Forced - Immediate | 2013 | Gas | GG | 300 | Gas Turbine/Jet Engine (Simple Cycle Operation) | NPCC | Winter | 14.6666 | 40 | 1 | 1 | 5447-Gas fuel system A | U1-Forced - Immediate | 300-Gas Turbine/Jet Engine (Simple Cycle Operation)
5447 | Gas fuel system A | Jet Engine | Fuel; Ignition; and Combustion Sytems | U1 | Forced - Immediate | 2013 | Gas | GG | 300 | Gas Turbine/Jet Engine (Simple Cycle Operation) | NPCC | Winter | 44.6666 | 40 | 1 | 1 | 5447-Gas fuel system A | U1-Forced - Immediate | 300-Gas Turbine/Jet Engine (Simple Cycle Operation)
5447 | Gas fuel system A | Jet Engine | Fuel; Ignition; and Combustion Sytems | SF | Startup Failure | 2013 | Gas | GG | 300 | Gas Turbine/Jet Engine (Simple Cycle Operation) | NPCC | Off-Peak | 7.6533 | 57.4 | 1 | 1 | 5447-Gas fuel system A | SF-Startup Failure | 300-Gas Turbine/Jet Engine (Simple Cycle Operation)
5447 | Gas fuel system A | Jet Engine | Fuel; Ignition; and Combustion Sytems | SF | Startup Failure | 2013 | Gas | GG | 300 | Gas Turbine/Jet Engine (Simple Cycle Operation) | NPCC | Off-Peak | 33.4833 | 41 | 1 | 1 | 5447-Gas fuel system A | SF-Startup Failure | 300-Gas Turbine/Jet Engine (Simple Cycle Operation)
5447 | Gas fuel system A | Jet Engine | Fuel; Ignition; and Combustion Sytems | SF | Startup Failure | 2013 | Gas | GG | 300 | Gas Turbine/Jet Engine (Simple Cycle Operation) | NPCC | Summer | 20.5 | 41 | 1 | 1 | 5447-Gas fuel system A | SF-Startup Failure | 300-Gas Turbine/Jet Engine (Simple Cycle Operation)
5447 | Gas fuel system A | Jet Engine | Fuel; Ignition; and Combustion Sytems | SF | Startup Failure | 2013 | Gas | GG | 300 | Gas Turbine/Jet Engine (Simple Cycle Operation) | NPCC | Winter | 7.6533 | 57.4 | 1 | 1 | 5447-Gas fuel system A | SF-Startup Failure | 300-Gas Turbine/Jet Engine (Simple Cycle Operation)
5447 | Gas fuel system A | Jet Engine | Fuel; Ignition; and Combustion Sytems | SF | Startup Failure | 2013 | Gas | GG | 300 | Gas Turbine/Jet Engine (Simple Cycle Operation) | TRE | Winter | 17.6333 | 46 | 1 | 1 | 5447-Gas fuel system A | SF-Startup Failure | 300-Gas Turbine/Jet Engine (Simple Cycle Operation)
5447 | Gas fuel system A | Jet Engine | Fuel; Ignition; and Combustion Sytems | SF | Startup Failure | 2013 | Gas | GG | 300 | Gas Turbine/Jet Engine (Simple Cycle Operation) | NPCC | Winter | 31.85 | 39 | 1 | 1 | 5447-Gas fuel system A | SF-Startup Failure | 300-Gas Turbine/Jet Engine (Simple Cycle Operation)
5447 | Gas fuel system A | Jet Engine | Fuel; Ignition; and Combustion Sytems | U1 | Forced - Immediate | 2013 | Gas | GG | 300 | Gas Turbine/Jet Engine (Simple Cycle Operation) | NPCC | Off-Peak | 9.5 | 38 | 1 | 1 | 5447-Gas fuel system A | U1-Forced - Immediate | 300-Gas Turbine/Jet Engine (Simple Cycle Operation)
5447 | Gas fuel system A | Jet Engine | Fuel; Ignition; and Combustion Sytems | U1 | Forced - Immediate | 2013 | Gas | GG | 300 | Gas Turbine/Jet Engine (Simple Cycle Operation) | NPCC | Off-Peak | 21.8667 | 41 | 2 | 2 | 5447-Gas fuel system A | U1-Forced - Immediate | 300-Gas Turbine/Jet Engine (Simple Cycle Operation)
5447 | Gas fuel system A | Jet Engine | Fuel; Ignition; and Combustion Sytems | U1 | Forced - Immediate | 2013 | Gas | GG | 300 | Gas Turbine/Jet Engine (Simple Cycle Operation) | WECC | Off-Peak | 99.9066 | 47.2 | 1 | 1 | 5447-Gas fuel system A | U1-Forced - Immediate | 300-Gas Turbine/Jet Engine (Simple Cycle Operation)
5447 | Gas fuel system A | Jet Engine | Fuel; Ignition; and Combustion Sytems | U1 | Forced - Immediate | 2013 | Gas | GG | 300 | Gas Turbine/Jet Engine (Simple Cycle Operation) | NPCC | Off-Peak | 193.085 | 50.37 | 1 | 1 | 5447-Gas fuel system A | U1-Forced - Immediate | 300-Gas Turbine/Jet Engine (Simple Cycle Operation)
5447 | Gas fuel system A | Jet Engine | Fuel; Ignition; and Combustion Sytems | U1 | Forced - Immediate | 2013 | Gas | GG | 300 | Gas Turbine/Jet Engine (Simple Cycle Operation) | NPCC | Summer | 34.6493 | 39.98 | 1 | 1 | 5447-Gas fuel system A | U1-Forced - Immediate | 300-Gas Turbine/Jet Engine (Simple Cycle Operation)
5447 | Gas fuel system A | Jet Engine | Fuel; Ignition; and Combustion Sytems | U1 | Forced - Immediate | 2013 | Gas | GG | 300 | Gas Turbine/Jet Engine (Simple Cycle Operation) | NPCC | Summer | 43.7333 | 41 | 1 | 1 | 5447-Gas fuel system A | U1-Forced - Immediate | 300-Gas Turbine/Jet Engine (Simple Cycle Operation)
5447 | Gas fuel system A | Jet Engine | Fuel; Ignition; and Combustion Sytems | U1 | Forced - Immediate | 2013 | Gas | GG | 300 | Gas Turbine/Jet Engine (Simple Cycle Operation) | TRE | Summer | 296.6667 | 50 | 1 | 1 | 5447-Gas fuel system A | U1-Forced - Immediate | 300-Gas Turbine/Jet Engine (Simple Cycle Operation)
5447 | Gas fuel system A | Jet Engine | Fuel; Ignition; and Combustion Sytems | U1 | Forced - Immediate | 2013 | Gas | GG | 300 | Gas Turbine/Jet Engine (Simple Cycle Operation) | NPCC | Winter | 8 | 40 | 1 | 1 | 5447-Gas fuel system A | U1-Forced - Immediate | 300-Gas Turbine/Jet Engine (Simple Cycle Operation)
5447 | Gas fuel system A | Jet Engine | Fuel; Ignition; and Combustion Sytems | U1 | Forced - Immediate | 2013 | Gas | GG | 300 | Gas Turbine/Jet Engine (Simple Cycle Operation) | NPCC | Winter | 47.15 | 41 | 1 | 1 | 5447-Gas fuel system A | U1-Forced - Immediate | 300-Gas Turbine/Jet Engine (Simple Cycle Operation)
5447 | Gas fuel system A | Jet Engine | Fuel; Ignition; and Combustion Sytems | U1 | Forced - Immediate | 2013 | Gas | GG | 300 | Gas Turbine/Jet Engine (Simple Cycle Operation) | WECC | Winter | 77.0933 | 47.2 | 1 | 1 | 5447-Gas fuel system A | U1-Forced - Immediate | 300-Gas Turbine/Jet Engine (Simple Cycle Operation)
5447 | Gas fuel system A | Jet Engine | Fuel; Ignition; and Combustion Sytems | U1 | Forced - Immediate | 2013 | Gas | GG | 300 | Gas Turbine/Jet Engine (Simple Cycle Operation) | NPCC | Winter | 560 | 40 | 1 | 1 | 5447-Gas fuel system A | U1-Forced - Immediate | 300-Gas Turbine/Jet Engine (Simple Cycle Operation)
5447 | Gas fuel system A | Jet Engine | Fuel; Ignition; and Combustion Sytems | U1 | Forced - Immediate | 2013 | Oil | KE | 300 | Gas Turbine/Jet Engine (Simple Cycle Operation) | NPCC | Summer | 222.9313 | 14.26 | 1 | 1 | 5447-Gas fuel system A | U1-Forced - Immediate | 300-Gas Turbine/Jet Engine (Simple Cycle Operation)
5447 | Gas fuel system A | Jet Engine | Fuel; Ignition; and Combustion Sytems | D1 | Forced - Immediate | 2013 | Gas | GG | 300 | Gas Turbine/Jet Engine (Simple Cycle Operation) | NPCC | Off-Peak | 2.7 | 18 | 1 | 1 | 5447-Gas fuel system A | D1-Forced - Immediate | 300-Gas Turbine/Jet Engine (Simple Cycle Operation)
5447 | Gas fuel system A | Jet Engine | Fuel; Ignition; and Combustion Sytems | D1 | Forced - Immediate | 2013 | Gas | GG | 300 | Gas Turbine/Jet Engine (Simple Cycle Operation) | TRE | Summer | 5316 | 2 | 1 | 1 | 5447-Gas fuel system A | D1-Forced - Immediate | 300-Gas Turbine/Jet Engine (Simple Cycle Operation)
5447 | Gas fuel system A | Jet Engine | Fuel; Ignition; and Combustion Sytems | D1 | Forced - Immediate | 2013 | Gas | GG | 300 | Gas Turbine/Jet Engine (Simple Cycle Operation) | NPCC | Winter | 7.2833 | 19 | 1 | 1 | 5447-Gas fuel system A | D1-Forced - Immediate | 300-Gas Turbine/Jet Engine (Simple Cycle Operation)
5447 | Gas fuel system A | Jet Engine | Fuel; Ignition; and Combustion Sytems | SF | Startup Failure | 2013 | Gas | GG | 300 | Gas Turbine/Jet Engine (Simple Cycle Operation) | TRE | Off-Peak | 22.5 | 50 | 1 | 1 | 5447-Gas fuel system A | SF-Startup Failure | 300-Gas Turbine/Jet Engine (Simple Cycle Operation)
5447 | Gas fuel system A | Jet Engine | Fuel; Ignition; and Combustion Sytems | SF | Startup Failure | 2013 | Gas | GG | 300 | Gas Turbine/Jet Engine (Simple Cycle Operation) | NPCC | Summer | 35.5333 | 41 | 1 | 1 | 5447-Gas fuel system A | SF-Startup Failure | 300-Gas Turbine/Jet Engine (Simple Cycle Operation)
5447 | Gas fuel system A | Jet Engine | Fuel; Ignition; and Combustion Sytems | SF | Startup Failure | 2013 | Gas | GG | 300 | Gas Turbine/Jet Engine (Simple Cycle Operation) | NPCC | Winter | 4.7833 | 57.4 | 1 | 1 | 5447-Gas fuel system A | SF-Startup Failure | 300-Gas Turbine/Jet Engine (Simple Cycle Operation)
5447 | Gas fuel system A | Jet Engine | Fuel; Ignition; and Combustion Sytems | U1 | Forced - Immediate | 2013 | Gas | GG | 300 | Gas Turbine/Jet Engine (Simple Cycle Operation) | TRE | Off-Peak | 235 | 50 | 1 | 1 | 5447-Gas fuel system A | U1-Forced - Immediate | 300-Gas Turbine/Jet Engine (Simple Cycle Operation)
5447 | Gas fuel system A | Jet Engine | Fuel; Ignition; and Combustion Sytems | U1 | Forced - Immediate | 2013 | Gas | GG | 300 | Gas Turbine/Jet Engine (Simple Cycle Operation) | MRO | Off-Peak | 1089 | 55 | 1 | 1 | 5447-Gas fuel system A | U1-Forced - Immediate | 300-Gas Turbine/Jet Engine (Simple Cycle Operation)
5447 | Gas fuel system A | Jet Engine | Fuel; Ignition; and Combustion Sytems | U1 | Forced - Immediate | 2013 | Gas | GG | 300 | Gas Turbine/Jet Engine (Simple Cycle Operation) | NPCC | Summer | 161.6 | 48 | 1 | 1 | 5447-Gas fuel system A | U1-Forced - Immediate | 300-Gas Turbine/Jet Engine (Simple Cycle Operation)
5447 | Gas fuel system A | Jet Engine | Fuel; Ignition; and Combustion Sytems | U1 | Forced - Immediate | 2013 | Gas | GG | 300 | Gas Turbine/Jet Engine (Simple Cycle Operation) | NPCC | Winter | 18.85 | 39 | 1 | 1 | 5447-Gas fuel system A | U1-Forced - Immediate | 300-Gas Turbine/Jet Engine (Simple Cycle Operation)
5447 | Gas fuel system A | Jet Engine | Fuel; Ignition; and Combustion Sytems | U1 | Forced - Immediate | 2013 | Gas | GG | 300 | Gas Turbine/Jet Engine (Simple Cycle Operation) | NPCC | Winter | 62.1833 | 41 | 1 | 1 | 5447-Gas fuel system A | U1-Forced - Immediate | 300-Gas Turbine/Jet Engine (Simple Cycle Operation)
5447 | Gas fuel system A | Jet Engine | Fuel; Ignition; and Combustion Sytems | D1 | Forced - Immediate | 2013 | Gas | GG | 300 | Gas Turbine/Jet Engine (Simple Cycle Operation) | SERC | Summer | 79.5 | 26.5 | 1 | 1 | 5447-Gas fuel system A | D1-Forced - Immediate | 300-Gas Turbine/Jet Engine (Simple Cycle Operation)
5447 | Gas fuel system A | Jet Engine | Fuel; Ignition; and Combustion Sytems | SF | Startup Failure | 2013 | Gas | GG | 300 | Gas Turbine/Jet Engine (Simple Cycle Operation) | SERC | Off-Peak | 11.7333 | 44 | 1 | 1 | 5447-Gas fuel system A | SF-Startup Failure | 300-Gas Turbine/Jet Engine (Simple Cycle Operation)
5447 | Gas fuel system A | Jet Engine | Fuel; Ignition; and Combustion Sytems | U1 | Forced - Immediate | 2013 | Gas | GG | 300 | Gas Turbine/Jet Engine (Simple Cycle Operation) | TRE | Off-Peak | 151.8 | 46 | 1 | 1 | 5447-Gas fuel system A | U1-Forced - Immediate | 300-Gas Turbine/Jet Engine (Simple Cycle Operation)
5447 | Gas fuel system A | Jet Engine | Fuel; Ignition; and Combustion Sytems | U1 | Forced - Immediate | 2013 | Gas | GG | 300 | Gas Turbine/Jet Engine (Simple Cycle Operation) | TRE | Summer | 18.3333 | 50 | 1 | 1 | 5447-Gas fuel system A | U1-Forced - Immediate | 300-Gas Turbine/Jet Engine (Simple Cycle Operation)
5447 | Gas fuel system A | Jet Engine | Fuel; Ignition; and Combustion Sytems | U1 | Forced - Immediate | 2013 | Gas | GG | 300 | Gas Turbine/Jet Engine (Simple Cycle Operation) | RFC | Summer | 50 | 100 | 1 | 1 | 5447-Gas fuel system A | U1-Forced - Immediate | 300-Gas Turbine/Jet Engine (Simple Cycle Operation)
5447 | Gas fuel system A | Jet Engine | Fuel; Ignition; and Combustion Sytems | U1 | Forced - Immediate | 2013 | Gas | GG | 300 | Gas Turbine/Jet Engine (Simple Cycle Operation) | RFC | Summer | 201.6666 | 100 | 1 | 1 | 5447-Gas fuel system A | U1-Forced - Immediate | 300-Gas Turbine/Jet Engine (Simple Cycle Operation)
5447 | Gas fuel system A | Jet Engine | Fuel; Ignition; and Combustion Sytems | U1 | Forced - Immediate | 2013 | Gas | GG | 300 | Gas Turbine/Jet Engine (Simple Cycle Operation) | TRE | Summer | 243.0333 | 46 | 1 | 1 | 5447-Gas fuel system A | U1-Forced - Immediate | 300-Gas Turbine/Jet Engine (Simple Cycle Operation)
5447 | Gas fuel system A | Jet Engine | Fuel; Ignition; and Combustion Sytems | U1 | Forced - Immediate | 2013 | Gas | GG | 300 | Gas Turbine/Jet Engine (Simple Cycle Operation) | NPCC | Winter | 190 | 40 | 1 | 1 | 5447-Gas fuel system A | U1-Forced - Immediate | 300-Gas Turbine/Jet Engine (Simple Cycle Operation)
5447 | Gas fuel system A | Jet Engine | Fuel; Ignition; and Combustion Sytems | U1 | Forced - Immediate | 2013 | Gas | GG | 300 | Gas Turbine/Jet Engine (Simple Cycle Operation) | NPCC | Winter | 829.4499 | 159 | 1 | 1 | 5447-Gas fuel system A | U1-Forced - Immediate | 300-Gas Turbine/Jet Engine (Simple Cycle Operation)
5447 | Gas fuel system A | Jet Engine | Fuel; Ignition; and Combustion Sytems | SF | Startup Failure | 2013 | Gas | GG | 850 | Combined Cycle Block | NPCC | Summer | 234.85 | 77 | 1 | 1 | 5447-Gas fuel system A | SF-Startup Failure | 850-Combined Cycle Block
5447 | Gas fuel system A | Jet Engine | Fuel; Ignition; and Combustion Sytems | D1 | Forced - Immediate | 2013 | Gas | GG | 850 | Combined Cycle Block | SERC | Summer | 782.7999 | 228 | 1 | 1 | 5447-Gas fuel system A | D1-Forced - Immediate | 850-Combined Cycle Block
5447 | Gas fuel system A | Jet Engine | Fuel; Ignition; and Combustion Sytems | U1 | Forced - Immediate | 2013 | Gas | GG | 850 | Combined Cycle Block | TRE | Summer | 637.98 | 607.6 | 1 | 1 | 5447-Gas fuel system A | U1-Forced - Immediate | 850-Combined Cycle Block
5447 | Gas fuel system A | Jet Engine | Fuel; Ignition; and Combustion Sytems | D1 | Forced - Immediate | 2013 | Gas | GG | 850 | Combined Cycle Block | NPCC | Winter | 9.3333 | 20 | 1 | 1 | 5447-Gas fuel system A | D1-Forced - Immediate | 850-Combined Cycle Block
5447 | Gas fuel system A | Jet Engine | Fuel; Ignition; and Combustion Sytems | U1 | Forced - Immediate | 2013 | Gas | GG | 850 | Combined Cycle Block | NPCC | Winter | 92.3 | 78 | 1 | 1 | 5447-Gas fuel system A | U1-Forced - Immediate | 850-Combined Cycle Block
5447 | Gas fuel system A | Jet Engine | Fuel; Ignition; and Combustion Sytems | D1 | Forced - Immediate | 2013 | Gas | GG | 850 | Combined Cycle Block | SERC | Off-Peak | 1451.31 | 69.11 | 1 | 1 | 5447-Gas fuel system A | D1-Forced - Immediate | 850-Combined Cycle Block
5447 | Gas fuel system A | Jet Engine | Fuel; Ignition; and Combustion Sytems | D1 | Forced - Immediate | 2013 | Gas | GG | 850 | Combined Cycle Block | NPCC | Off-Peak | 35.3333 | 40 | 1 | 1 | 5447-Gas fuel system A | D1-Forced - Immediate | 850-Combined Cycle Block
5447 | Gas fuel system A | Jet Engine | Fuel; Ignition; and Combustion Sytems | D1 | Forced - Immediate | 2013 | Gas | GG | 850 | Combined Cycle Block | NPCC | Summer | 10126.3333 | 20 | 1 | 1 | 5447-Gas fuel system A | D1-Forced - Immediate | 850-Combined Cycle Block
5447 | Gas fuel system A | Jet Engine | Fuel; Ignition; and Combustion Sytems | D1 | Forced - Immediate | 2013 | Gas | GG | 850 | Combined Cycle Block | SERC | Summer | 7862.1999 | 228 | 1 | 1 | 5447-Gas fuel system A | D1-Forced - Immediate | 850-Combined Cycle Block
5447 | Gas fuel system A | Jet Engine | Fuel; Ignition; and Combustion Sytems | D1 | Forced - Immediate | 2013 | Gas | GG | 850 | Combined Cycle Block | NPCC | Winter | 6828.6667 | 20 | 1 | 1 | 5447-Gas fuel system A | D1-Forced - Immediate | 850-Combined Cycle Block
5447 | Gas fuel system A | Jet Engine | Fuel; Ignition; and Combustion Sytems | U1 | Forced - Immediate | 2013 | Gas | GG | 850 | Combined Cycle Block | NPCC | Summer | 38.5 | 77 | 1 | 1 | 5447-Gas fuel system A | U1-Forced - Immediate | 850-Combined Cycle Block
5447 | Gas fuel system A | Jet Engine | Fuel; Ignition; and Combustion Sytems | U1 | Forced - Immediate | 2013 | Gas | GG | 850 | Combined Cycle Block | NPCC | Winter | 39 | 78 | 1 | 1 | 5447-Gas fuel system A | U1-Forced - Immediate | 850-Combined Cycle Block
5447 | Gas fuel system A | Jet Engine | Fuel; Ignition; and Combustion Sytems | D1 | Forced - Immediate | 2013 | Gas | GG | 851 | CC GT units | WECC | Off-Peak | 115 | 23 | 1 | 1 | 5447-Gas fuel system A | D1-Forced - Immediate | 851-CC GT units
5447 | Gas fuel system A | Jet Engine | Fuel; Ignition; and Combustion Sytems | U1 | Forced - Immediate | 2013 | Gas | GG | 851 | CC GT units | WECC | Summer | 112.7 | 49 | 1 | 1 | 5447-Gas fuel system A | U1-Forced - Immediate | 851-CC GT units
5447 | Gas fuel system A | Jet Engine | Fuel; Ignition; and Combustion Sytems | U1 | Forced - Immediate | 2013 | Gas | GG | 851 | CC GT units | WECC | Summer | 117.6 | 49 | 1 | 1 | 5447-Gas fuel system A | U1-Forced - Immediate | 851-CC GT units
5447 | Gas fuel system A | Jet Engine | Fuel; Ignition; and Combustion Sytems | U1 | Forced - Immediate | 2013 | Gas | GG | 851 | CC GT units | WECC | Off-Peak | 39.2667 | 38 | 1 | 1 | 5447-Gas fuel system A | U1-Forced - Immediate | 851-CC GT units
5447 | Gas fuel system A | Jet Engine | Fuel; Ignition; and Combustion Sytems | U1 | Forced - Immediate | 2013 | Gas | GG | 851 | CC GT units | WECC | Off-Peak | 266.2333 | 49 | 1 | 1 | 5447-Gas fuel system A | U1-Forced - Immediate | 851-CC GT units
5447 | Gas fuel system A | Jet Engine | Fuel; Ignition; and Combustion Sytems | U1 | Forced - Immediate | 2013 | Gas | GG | 851 | CC GT units | WECC | Summer | 122.5 | 49 | 1 | 1 | 5447-Gas fuel system A | U1-Forced - Immediate | 851-CC GT units
5447 | Gas fuel system A | Jet Engine | Fuel; Ignition; and Combustion Sytems | U1 | Forced - Immediate | 2013 | Gas | GG | 851 | CC GT units | WECC | Summer | 123.3166 | 49 | 1 | 1 | 5447-Gas fuel system A | U1-Forced - Immediate | 851-CC GT units
5447 | Gas fuel system A | Jet Engine | Fuel; Ignition; and Combustion Sytems | U1 | Forced - Immediate | 2013 | Gas | GG | 851 | CC GT units | WECC | Off-Peak | 128.2166 | 49 | 1 | 1 | 5447-Gas fuel system A | U1-Forced - Immediate | 851-CC GT units
5447 | Gas fuel system A | Jet Engine | Fuel; Ignition; and Combustion Sytems | U1 | Forced - Immediate | 2013 | Gas | GG | 851 | CC GT units | WECC | Summer | 93.9166 | 49 | 1 | 1 | 5447-Gas fuel system A | U1-Forced - Immediate | 851-CC GT units
5447 | Gas fuel system A | Jet Engine | Fuel; Ignition; and Combustion Sytems | U1 | Forced - Immediate | 2013 | Gas | GG | 851 | CC GT units | WECC | Summer | 247.45 | 49 | 1 | 1 | 5447-Gas fuel system A | U1-Forced - Immediate | 851-CC GT units
5447 | Gas fuel system A | Jet Engine | Fuel; Ignition; and Combustion Sytems | U1 | Forced - Immediate | 2013 | Gas | GG | 851 | CC GT units | WECC | Off-Peak | 3.1667 | 38 | 1 | 1 | 5447-Gas fuel system A | U1-Forced - Immediate | 851-CC GT units
5447 | Gas fuel system A | Jet Engine | Fuel; Ignition; and Combustion Sytems | U1 | Forced - Immediate | 2013 | Gas | GG | 851 | CC GT units | WECC | Winter | 11.625 | 46.5 | 1 | 1 | 5447-Gas fuel system A | U1-Forced - Immediate | 851-CC GT units
5447 | Gas fuel system A | Jet Engine | Fuel; Ignition; and Combustion Sytems | U1 | Forced - Immediate | 2013 | Gas | GG | 851 | CC GT units | WECC | Summer | 131.4833 | 49 | 1 | 1 | 5447-Gas fuel system A | U1-Forced - Immediate | 851-CC GT units
5447 | Gas fuel system A | Jet Engine | Fuel; Ignition; and Combustion Sytems | U1 | Forced - Immediate | 2013 | Gas | GG | 851 | CC GT units | WECC | Off-Peak | 95 | 38 | 1 | 1 | 5447-Gas fuel system A | U1-Forced - Immediate | 851-CC GT units
5447 | Gas fuel system A | Jet Engine | Fuel; Ignition; and Combustion Sytems | D1 | Forced - Immediate | 2013 | Waste Heat | WH | 852 | CC steam units | WECC | Off-Peak | 0.66666 | 10 | 1 | 1 | 5447-Gas fuel system A | D1-Forced - Immediate | 852-CC steam units
5447 | Gas fuel system A | Jet Engine | Fuel; Ignition; and Combustion Sytems | D1 | Forced - Immediate | 2013 | Waste Heat | WH | 852 | CC steam units | WECC | Winter | 3.3333 | 10 | 1 | 1 | 5447-Gas fuel system A | D1-Forced - Immediate | 852-CC steam units
5447 | Gas fuel system A | Jet Engine | Fuel; Ignition; and Combustion Sytems | D1 | Forced - Immediate | 2013 | Waste Heat | WH | 852 | CC steam units | WECC | Winter | 9.125 | 36.5 | 1 | 1 | 5447-Gas fuel system A | D1-Forced - Immediate | 852-CC steam units
5447 | Gas fuel system A | Jet Engine | Fuel; Ignition; and Combustion Sytems | D1 | Forced - Immediate | 2013 | Waste Heat | WH | 852 | CC steam units | WECC | Off-Peak | 4.6667 | 10 | 1 | 1 | 5447-Gas fuel system A | D1-Forced - Immediate | 852-CC steam units
5449 | Other fuel system problems A | Jet Engine | Fuel; Ignition; and Combustion Sytems | SF | Startup Failure | 2013 | Gas | GG | 300 | Gas Turbine/Jet Engine (Simple Cycle Operation) | NPCC | Off-Peak | 16.4 | 41 | 1 | 1 | 5449-Other fuel system problems A | SF-Startup Failure | 300-Gas Turbine/Jet Engine (Simple Cycle Operation)
5449 | Other fuel system problems A | Jet Engine | Fuel; Ignition; and Combustion Sytems | SF | Startup Failure | 2013 | Gas | GG | 300 | Gas Turbine/Jet Engine (Simple Cycle Operation) | TRE | Summer | 23.7666 | 46 | 1 | 1 | 5449-Other fuel system problems A | SF-Startup Failure | 300-Gas Turbine/Jet Engine (Simple Cycle Operation)
5449 | Other fuel system problems A | Jet Engine | Fuel; Ignition; and Combustion Sytems | SF | Startup Failure | 2013 | Oil | DI | 300 | Gas Turbine/Jet Engine (Simple Cycle Operation) | NPCC | Summer | 507.587 | 40.02 | 1 | 1 | 5449-Other fuel system problems A | SF-Startup Failure | 300-Gas Turbine/Jet Engine (Simple Cycle Operation)
5449 | Other fuel system problems A | Jet Engine | Fuel; Ignition; and Combustion Sytems | SF | Startup Failure | 2013 | Oil | KE | 300 | Gas Turbine/Jet Engine (Simple Cycle Operation) | NPCC | Winter | 895.8333 | 50 | 1 | 1 | 5449-Other fuel system problems A | SF-Startup Failure | 300-Gas Turbine/Jet Engine (Simple Cycle Operation)
5449 | Other fuel system problems A | Jet Engine | Fuel; Ignition; and Combustion Sytems | U1 | Forced - Immediate | 2013 | Gas | GG | 300 | Gas Turbine/Jet Engine (Simple Cycle Operation) | NPCC | Summer | 18.0167 | 47 | 1 | 1 | 5449-Other fuel system problems A | U1-Forced - Immediate | 300-Gas Turbine/Jet Engine (Simple Cycle Operation)
5449 | Other fuel system problems A | Jet Engine | Fuel; Ignition; and Combustion Sytems | U1 | Forced - Immediate | 2013 | Gas | GG | 300 | Gas Turbine/Jet Engine (Simple Cycle Operation) | WECC | Winter | 61.6 | 42 | 7 | 7 | 5449-Other fuel system problems A | U1-Forced - Immediate | 300-Gas Turbine/Jet Engine (Simple Cycle Operation)
5449 | Other fuel system problems A | Jet Engine | Fuel; Ignition; and Combustion Sytems | U1 | Forced - Immediate | 2013 | Oil | DI | 300 | Gas Turbine/Jet Engine (Simple Cycle Operation) | NPCC | Summer | 490.912 | 40.02 | 1 | 1 | 5449-Other fuel system problems A | U1-Forced - Immediate | 300-Gas Turbine/Jet Engine (Simple Cycle Operation)
5449 | Other fuel system problems A | Jet Engine | Fuel; Ignition; and Combustion Sytems | U1 | Forced - Immediate | 2013 | Oil | JP | 300 | Gas Turbine/Jet Engine (Simple Cycle Operation) | NPCC | Winter | 81.7 | 19 | 1 | 1 | 5449-Other fuel system problems A | U1-Forced - Immediate | 300-Gas Turbine/Jet Engine (Simple Cycle Operation)
5449 | Other fuel system problems A | Jet Engine | Fuel; Ignition; and Combustion Sytems | U1 | Forced - Immediate | 2013 | Oil | KE | 300 | Gas Turbine/Jet Engine (Simple Cycle Operation) | NPCC | Summer | 164 | 41 | 1 | 1 | 5449-Other fuel system problems A | U1-Forced - Immediate | 300-Gas Turbine/Jet Engine (Simple Cycle Operation)
5449 | Other fuel system problems A | Jet Engine | Fuel; Ignition; and Combustion Sytems | D1 | Forced - Immediate | 2013 | Oil | KE | 300 | Gas Turbine/Jet Engine (Simple Cycle Operation) | NPCC | Off-Peak | 23.9933 | 23.6 | 1 | 1 | 5449-Other fuel system problems A | D1-Forced - Immediate | 300-Gas Turbine/Jet Engine (Simple Cycle Operation)
5449 | Other fuel system problems A | Jet Engine | Fuel; Ignition; and Combustion Sytems | SF | Startup Failure | 2013 | Gas | GG | 300 | Gas Turbine/Jet Engine (Simple Cycle Operation) | NPCC | Off-Peak | 69.7 | 41 | 1 | 1 | 5449-Other fuel system problems A | SF-Startup Failure | 300-Gas Turbine/Jet Engine (Simple Cycle Operation)
5449 | Other fuel system problems A | Jet Engine | Fuel; Ignition; and Combustion Sytems | SF | Startup Failure | 2013 | Gas | GG | 300 | Gas Turbine/Jet Engine (Simple Cycle Operation) | NPCC | Summer | 18.45 | 41 | 1 | 1 | 5449-Other fuel system problems A | SF-Startup Failure | 300-Gas Turbine/Jet Engine (Simple Cycle Operation)
5449 | Other fuel system problems A | Jet Engine | Fuel; Ignition; and Combustion Sytems | SF | Startup Failure | 2013 | Gas | GG | 300 | Gas Turbine/Jet Engine (Simple Cycle Operation) | MRO | Winter | 4.77 | 47.7 | 1 | 1 | 5449-Other fuel system problems A | SF-Startup Failure | 300-Gas Turbine/Jet Engine (Simple Cycle Operation)
5449 | Other fuel system problems A | Jet Engine | Fuel; Ignition; and Combustion Sytems | SF | Startup Failure | 2013 | Gas | GG | 300 | Gas Turbine/Jet Engine (Simple Cycle Operation) | NPCC | Winter | 189.2833 | 41 | 1 | 1 | 5449-Other fuel system problems A | SF-Startup Failure | 300-Gas Turbine/Jet Engine (Simple Cycle Operation)
5449 | Other fuel system problems A | Jet Engine | Fuel; Ignition; and Combustion Sytems | U1 | Forced - Immediate | 2013 | Gas | GG | 300 | Gas Turbine/Jet Engine (Simple Cycle Operation) | RFC | Off-Peak | 2049.6667 | 44 | 1 | 1 | 5449-Other fuel system problems A | U1-Forced - Immediate | 300-Gas Turbine/Jet Engine (Simple Cycle Operation)
5449 | Other fuel system problems A | Jet Engine | Fuel; Ignition; and Combustion Sytems | U1 | Forced - Immediate | 2013 | Gas | GG | 300 | Gas Turbine/Jet Engine (Simple Cycle Operation) | WECC | Off-Peak | 4597.7 | 46 | 1 | 1 | 5449-Other fuel system problems A | U1-Forced - Immediate | 300-Gas Turbine/Jet Engine (Simple Cycle Operation)
5449 | Other fuel system problems A | Jet Engine | Fuel; Ignition; and Combustion Sytems | U1 | Forced - Immediate | 2013 | Oil | KE | 300 | Gas Turbine/Jet Engine (Simple Cycle Operation) | NPCC | Summer | 22.5 | 50 | 1 | 1 | 5449-Other fuel system problems A | U1-Forced - Immediate | 300-Gas Turbine/Jet Engine (Simple Cycle Operation)
5449 | Other fuel system problems A | Jet Engine | Fuel; Ignition; and Combustion Sytems | U1 | Forced - Immediate | 2013 | Oil | KE | 300 | Gas Turbine/Jet Engine (Simple Cycle Operation) | NPCC | Summer | 30 | 50 | 1 | 1 | 5449-Other fuel system problems A | U1-Forced - Immediate | 300-Gas Turbine/Jet Engine (Simple Cycle Operation)
5449 | Other fuel system problems A | Jet Engine | Fuel; Ignition; and Combustion Sytems | D1 | Forced - Immediate | 2013 | Gas | GG | 300 | Gas Turbine/Jet Engine (Simple Cycle Operation) | NPCC | Summer | 99.3333 | 20 | 2 | 2 | 5449-Other fuel system problems A | D1-Forced - Immediate | 300-Gas Turbine/Jet Engine (Simple Cycle Operation)
5449 | Other fuel system problems A | Jet Engine | Fuel; Ignition; and Combustion Sytems | D1 | Forced - Immediate | 2013 | Gas | GG | 300 | Gas Turbine/Jet Engine (Simple Cycle Operation) | SERC | Winter | 152.7333 | 31.6 | 1 | 1 | 5449-Other fuel system problems A | D1-Forced - Immediate | 300-Gas Turbine/Jet Engine (Simple Cycle Operation)
5449 | Other fuel system problems A | Jet Engine | Fuel; Ignition; and Combustion Sytems | D1 | Forced - Immediate | 2013 | Oil | KE | 300 | Gas Turbine/Jet Engine (Simple Cycle Operation) | NPCC | Off-Peak | 3.6 | 27 | 1 | 1 | 5449-Other fuel system problems A | D1-Forced - Immediate | 300-Gas Turbine/Jet Engine (Simple Cycle Operation)
5449 | Other fuel system problems A | Jet Engine | Fuel; Ignition; and Combustion Sytems | D1 | Forced - Immediate | 2013 | Oil | KE | 300 | Gas Turbine/Jet Engine (Simple Cycle Operation) | NPCC | Winter | 3.3333 | 20 | 1 | 1 | 5449-Other fuel system problems A | D1-Forced - Immediate | 300-Gas Turbine/Jet Engine (Simple Cycle Operation)
5449 | Other fuel system problems A | Jet Engine | Fuel; Ignition; and Combustion Sytems | D1 | Forced - Immediate | 2013 | Oil | KE | 300 | Gas Turbine/Jet Engine (Simple Cycle Operation) | NPCC | Winter | 4.0333 | 22 | 1 | 1 | 5449-Other fuel system problems A | D1-Forced - Immediate | 300-Gas Turbine/Jet Engine (Simple Cycle Operation)
5449 | Other fuel system problems A | Jet Engine | Fuel; Ignition; and Combustion Sytems | SF | Startup Failure | 2013 | Gas | GG | 300 | Gas Turbine/Jet Engine (Simple Cycle Operation) | NPCC | Summer | 15.7167 | 41 | 1 | 1 | 5449-Other fuel system problems A | SF-Startup Failure | 300-Gas Turbine/Jet Engine (Simple Cycle Operation)
5449 | Other fuel system problems A | Jet Engine | Fuel; Ignition; and Combustion Sytems | SF | Startup Failure | 2013 | Gas | GG | 300 | Gas Turbine/Jet Engine (Simple Cycle Operation) | NPCC | Winter | 204.3167 | 41 | 1 | 1 | 5449-Other fuel system problems A | SF-Startup Failure | 300-Gas Turbine/Jet Engine (Simple Cycle Operation)
5449 | Other fuel system problems A | Jet Engine | Fuel; Ignition; and Combustion Sytems | U1 | Forced - Immediate | 2013 | Gas | GG | 300 | Gas Turbine/Jet Engine (Simple Cycle Operation) | WECC | Off-Peak | 22.1173 | 45.76 | 1 | 1 | 5449-Other fuel system problems A | U1-Forced - Immediate | 300-Gas Turbine/Jet Engine (Simple Cycle Operation)
5449 | Other fuel system problems A | Jet Engine | Fuel; Ignition; and Combustion Sytems | U1 | Forced - Immediate | 2013 | Gas | GG | 300 | Gas Turbine/Jet Engine (Simple Cycle Operation) | NPCC | Summer | 217.6 | 48 | 1 | 1 | 5449-Other fuel system problems A | U1-Forced - Immediate | 300-Gas Turbine/Jet Engine (Simple Cycle Operation)
5449 | Other fuel system problems A | Jet Engine | Fuel; Ignition; and Combustion Sytems | U1 | Forced - Immediate | 2013 | Gas | GG | 300 | Gas Turbine/Jet Engine (Simple Cycle Operation) | WECC | Winter | 12.2026 | 45.76 | 1 | 1 | 5449-Other fuel system problems A | U1-Forced - Immediate | 300-Gas Turbine/Jet Engine (Simple Cycle Operation)
5449 | Other fuel system problems A | Jet Engine | Fuel; Ignition; and Combustion Sytems | U1 | Forced - Immediate | 2013 | Oil | KE | 300 | Gas Turbine/Jet Engine (Simple Cycle Operation) | NPCC | Summer | 8.3333 | 50 | 1 | 1 | 5449-Other fuel system problems A | U1-Forced - Immediate | 300-Gas Turbine/Jet Engine (Simple Cycle Operation)
5449 | Other fuel system problems A | Jet Engine | Fuel; Ignition; and Combustion Sytems | U1 | Forced - Immediate | 2013 | Oil | KE | 300 | Gas Turbine/Jet Engine (Simple Cycle Operation) | NPCC | Winter | 82.5 | 50 | 1 | 1 | 5449-Other fuel system problems A | U1-Forced - Immediate | 300-Gas Turbine/Jet Engine (Simple Cycle Operation)
5449 | Other fuel system problems A | Jet Engine | Fuel; Ignition; and Combustion Sytems | U1 | Forced - Immediate | 2013 | Oil | KE | 300 | Gas Turbine/Jet Engine (Simple Cycle Operation) | NPCC | Winter | 275 | 50 | 1 | 1 | 5449-Other fuel system problems A | U1-Forced - Immediate | 300-Gas Turbine/Jet Engine (Simple Cycle Operation)
5449 | Other fuel system problems A | Jet Engine | Fuel; Ignition; and Combustion Sytems | U1 | Forced - Immediate | 2013 | Oil | OO | 300 | Gas Turbine/Jet Engine (Simple Cycle Operation) | MRO | Winter | 20047.5 | 55 | 1 | 1 | 5449-Other fuel system problems A | U1-Forced - Immediate | 300-Gas Turbine/Jet Engine (Simple Cycle Operation)
5449 | Other fuel system problems A | Jet Engine | Fuel; Ignition; and Combustion Sytems | D1 | Forced - Immediate | 2013 | Gas | GG | 300 | Gas Turbine/Jet Engine (Simple Cycle Operation) | MRO | Summer | 1874.6 | 26 | 1 | 1 | 5449-Other fuel system problems A | D1-Forced - Immediate | 300-Gas Turbine/Jet Engine (Simple Cycle Operation)
5449 | Other fuel system problems A | Jet Engine | Fuel; Ignition; and Combustion Sytems | D1 | Forced - Immediate | 2013 | Oil | KE | 300 | Gas Turbine/Jet Engine (Simple Cycle Operation) | NPCC | Summer | 23.2967 | 24.1 | 1 | 1 | 5449-Other fuel system problems A | D1-Forced - Immediate | 300-Gas Turbine/Jet Engine (Simple Cycle Operation)
5449 | Other fuel system problems A | Jet Engine | Fuel; Ignition; and Combustion Sytems | SF | Startup Failure | 2013 | Gas | GG | 300 | Gas Turbine/Jet Engine (Simple Cycle Operation) | NPCC | Summer | 19.8167 | 41 | 1 | 1 | 5449-Other fuel system problems A | SF-Startup Failure | 300-Gas Turbine/Jet Engine (Simple Cycle Operation)
5449 | Other fuel system problems A | Jet Engine | Fuel; Ignition; and Combustion Sytems | SF | Startup Failure | 2013 | Oil | DI | 300 | Gas Turbine/Jet Engine (Simple Cycle Operation) | WECC | Winter | 18.7833 | 23 | 1 | 1 | 5449-Other fuel system problems A | SF-Startup Failure | 300-Gas Turbine/Jet Engine (Simple Cycle Operation)
5449 | Other fuel system problems A | Jet Engine | Fuel; Ignition; and Combustion Sytems | SF | Startup Failure | 2013 | Oil | KE | 300 | Gas Turbine/Jet Engine (Simple Cycle Operation) | NPCC | Winter | 892.5 | 50 | 1 | 1 | 5449-Other fuel system problems A | SF-Startup Failure | 300-Gas Turbine/Jet Engine (Simple Cycle Operation)
5449 | Other fuel system problems A | Jet Engine | Fuel; Ignition; and Combustion Sytems | U1 | Forced - Immediate | 2013 | Gas | GG | 300 | Gas Turbine/Jet Engine (Simple Cycle Operation) | WECC | Winter | 63 | 42 | 1 | 1 | 5449-Other fuel system problems A | U1-Forced - Immediate | 300-Gas Turbine/Jet Engine (Simple Cycle Operation)
5449 | Other fuel system problems A | Jet Engine | Fuel; Ignition; and Combustion Sytems | U1 | Forced - Immediate | 2013 | Oil | KE | 300 | Gas Turbine/Jet Engine (Simple Cycle Operation) | NPCC | Summer | 293 | 20 | 1 | 1 | 5449-Other fuel system problems A | U1-Forced - Immediate | 300-Gas Turbine/Jet Engine (Simple Cycle Operation)
5449 | Other fuel system problems A | Jet Engine | Fuel; Ignition; and Combustion Sytems | U1 | Forced - Immediate | 2013 | Oil | KE | 300 | Gas Turbine/Jet Engine (Simple Cycle Operation) | NPCC | Winter | 35 | 50 | 1 | 1 | 5449-Other fuel system problems A | U1-Forced - Immediate | 300-Gas Turbine/Jet Engine (Simple Cycle Operation)
5449 | Other fuel system problems A | Jet Engine | Fuel; Ignition; and Combustion Sytems | U1 | Forced - Immediate | 2013 | Oil | KE | 300 | Gas Turbine/Jet Engine (Simple Cycle Operation) | NPCC | Winter | 375 | 50 | 1 | 1 | 5449-Other fuel system problems A | U1-Forced - Immediate | 300-Gas Turbine/Jet Engine (Simple Cycle Operation)
5449 | Other fuel system problems A | Jet Engine | Fuel; Ignition; and Combustion Sytems | D1 | Forced - Immediate | 2013 | Oil | KE | 300 | Gas Turbine/Jet Engine (Simple Cycle Operation) | NPCC | Summer | 19.4666 | 29.2 | 1 | 1 | 5449-Other fuel system problems A | D1-Forced - Immediate | 300-Gas Turbine/Jet Engine (Simple Cycle Operation)
5449 | Other fuel system problems A | Jet Engine | Fuel; Ignition; and Combustion Sytems | D1 | Forced - Immediate | 2013 | Oil | KE | 300 | Gas Turbine/Jet Engine (Simple Cycle Operation) | NPCC | Winter | 927 | 20 | 1 | 1 | 5449-Other fuel system problems A | D1-Forced - Immediate | 300-Gas Turbine/Jet Engine (Simple Cycle Operation)
5449 | Other fuel system problems A | Jet Engine | Fuel; Ignition; and Combustion Sytems | SF | Startup Failure | 2013 | Gas | GG | 300 | Gas Turbine/Jet Engine (Simple Cycle Operation) | MRO | Winter | 35.2 | 48 | 1 | 1 | 5449-Other fuel system problems A | SF-Startup Failure | 300-Gas Turbine/Jet Engine (Simple Cycle Operation)
5449 | Other fuel system problems A | Jet Engine | Fuel; Ignition; and Combustion Sytems | SF | Startup Failure | 2013 | Oil | KE | 300 | Gas Turbine/Jet Engine (Simple Cycle Operation) | NPCC | Winter | 70 | 50 | 1 | 1 | 5449-Other fuel system problems A | SF-Startup Failure | 300-Gas Turbine/Jet Engine (Simple Cycle Operation)
5449 | Other fuel system problems A | Jet Engine | Fuel; Ignition; and Combustion Sytems | U1 | Forced - Immediate | 2013 | Gas | GG | 300 | Gas Turbine/Jet Engine (Simple Cycle Operation) | WECC | Winter | 54.8333 | 47 | 1 | 1 | 5449-Other fuel system problems A | U1-Forced - Immediate | 300-Gas Turbine/Jet Engine (Simple Cycle Operation)
5449 | Other fuel system problems A | Jet Engine | Fuel; Ignition; and Combustion Sytems | U1 | Forced - Immediate | 2013 | Oil | KE | 300 | Gas Turbine/Jet Engine (Simple Cycle Operation) | NPCC | Off-Peak | 192 | 48 | 1 | 1 | 5449-Other fuel system problems A | U1-Forced - Immediate | 300-Gas Turbine/Jet Engine (Simple Cycle Operation)
5449 | Other fuel system problems A | Jet Engine | Fuel; Ignition; and Combustion Sytems | D1 | Forced - Immediate | 2013 | Oil | KE | 300 | Gas Turbine/Jet Engine (Simple Cycle Operation) | NPCC | Summer | 1.6067 | 24.1 | 1 | 1 | 5449-Other fuel system problems A | D1-Forced - Immediate | 300-Gas Turbine/Jet Engine (Simple Cycle Operation)
5449 | Other fuel system problems A | Jet Engine | Fuel; Ignition; and Combustion Sytems | D1 | Forced - Immediate | 2013 | Oil | KE | 300 | Gas Turbine/Jet Engine (Simple Cycle Operation) | NPCC | Summer | 7.32 | 24.4 | 1 | 1 | 5449-Other fuel system problems A | D1-Forced - Immediate | 300-Gas Turbine/Jet Engine (Simple Cycle Operation)
5449 | Other fuel system problems A | Jet Engine | Fuel; Ignition; and Combustion Sytems | SF | Startup Failure | 2013 | Gas | GG | 300 | Gas Turbine/Jet Engine (Simple Cycle Operation) | NPCC | Off-Peak | 43.05 | 41 | 1 | 1 | 5449-Other fuel system problems A | SF-Startup Failure | 300-Gas Turbine/Jet Engine (Simple Cycle Operation)
5449 | Other fuel system problems A | Jet Engine | Fuel; Ignition; and Combustion Sytems | SF | Startup Failure | 2013 | Gas | GG | 300 | Gas Turbine/Jet Engine (Simple Cycle Operation) | TRE | Summer | 37.5666 | 46 | 1 | 1 | 5449-Other fuel system problems A | SF-Startup Failure | 300-Gas Turbine/Jet Engine (Simple Cycle Operation)
5449 | Other fuel system problems A | Jet Engine | Fuel; Ignition; and Combustion Sytems | SF | Startup Failure | 2013 | Gas | GG | 300 | Gas Turbine/Jet Engine (Simple Cycle Operation) | NPCC | Summer | 41 | 41 | 1 | 1 | 5449-Other fuel system problems A | SF-Startup Failure | 300-Gas Turbine/Jet Engine (Simple Cycle Operation)
5449 | Other fuel system problems A | Jet Engine | Fuel; Ignition; and Combustion Sytems | SF | Startup Failure | 2013 | Oil | KE | 300 | Gas Turbine/Jet Engine (Simple Cycle Operation) | NPCC | Summer | 23.2 | 48 | 1 | 1 | 5449-Other fuel system problems A | SF-Startup Failure | 300-Gas Turbine/Jet Engine (Simple Cycle Operation)
5449 | Other fuel system problems A | Jet Engine | Fuel; Ignition; and Combustion Sytems | SF | Startup Failure | 2013 | Oil | KE | 300 | Gas Turbine/Jet Engine (Simple Cycle Operation) | NPCC | Winter | 2091.6667 | 50 | 1 | 1 | 5449-Other fuel system problems A | SF-Startup Failure | 300-Gas Turbine/Jet Engine (Simple Cycle Operation)
5449 | Other fuel system problems A | Jet Engine | Fuel; Ignition; and Combustion Sytems | SF | Startup Failure | 2013 | Oil | KE | 300 | Gas Turbine/Jet Engine (Simple Cycle Operation) | NPCC | Winter | 2258.3333 | 50 | 1 | 1 | 5449-Other fuel system problems A | SF-Startup Failure | 300-Gas Turbine/Jet Engine (Simple Cycle Operation)
5449 | Other fuel system problems A | Jet Engine | Fuel; Ignition; and Combustion Sytems | U1 | Forced - Immediate | 2013 | Gas | GG | 300 | Gas Turbine/Jet Engine (Simple Cycle Operation) | SERC | Off-Peak | 41.25 | 33 | 1 | 1 | 5449-Other fuel system problems A | U1-Forced - Immediate | 300-Gas Turbine/Jet Engine (Simple Cycle Operation)
5449 | Other fuel system problems A | Jet Engine | Fuel; Ignition; and Combustion Sytems | U1 | Forced - Immediate | 2013 | Gas | GG | 300 | Gas Turbine/Jet Engine (Simple Cycle Operation) | WECC | Off-Peak | 418.704 | 45.76 | 1 | 1 | 5449-Other fuel system problems A | U1-Forced - Immediate | 300-Gas Turbine/Jet Engine (Simple Cycle Operation)
5449 | Other fuel system problems A | Jet Engine | Fuel; Ignition; and Combustion Sytems | U1 | Forced - Immediate | 2013 | Gas | GG | 300 | Gas Turbine/Jet Engine (Simple Cycle Operation) | NPCC | Summer | 258.3 | 41 | 1 | 1 | 5449-Other fuel system problems A | U1-Forced - Immediate | 300-Gas Turbine/Jet Engine (Simple Cycle Operation)
5449 | Other fuel system problems A | Jet Engine | Fuel; Ignition; and Combustion Sytems | U1 | Forced - Immediate | 2013 | Gas | GG | 300 | Gas Turbine/Jet Engine (Simple Cycle Operation) | WECC | Winter | 42 | 42 | 1 | 1 | 5449-Other fuel system problems A | U1-Forced - Immediate | 300-Gas Turbine/Jet Engine (Simple Cycle Operation)
5449 | Other fuel system problems A | Jet Engine | Fuel; Ignition; and Combustion Sytems | U1 | Forced - Immediate | 2013 | Gas | GG | 300 | Gas Turbine/Jet Engine (Simple Cycle Operation) | TRE | Winter | 126.75 | 45 | 1 | 1 | 5449-Other fuel system problems A | U1-Forced - Immediate | 300-Gas Turbine/Jet Engine (Simple Cycle Operation)
5449 | Other fuel system problems A | Jet Engine | Fuel; Ignition; and Combustion Sytems | U1 | Forced - Immediate | 2013 | Oil | JP | 300 | Gas Turbine/Jet Engine (Simple Cycle Operation) | NPCC | Winter | 6593 | 19 | 1 | 1 | 5449-Other fuel system problems A | U1-Forced - Immediate | 300-Gas Turbine/Jet Engine (Simple Cycle Operation)
5449 | Other fuel system problems A | Jet Engine | Fuel; Ignition; and Combustion Sytems | D1 | Forced - Immediate | 2013 | Oil | OO | 300 | Gas Turbine/Jet Engine (Simple Cycle Operation) | MRO | Summer | 38.428 | 29.56 | 1 | 1 | 5449-Other fuel system problems A | D1-Forced - Immediate | 300-Gas Turbine/Jet Engine (Simple Cycle Operation)
5449 | Other fuel system problems A | Jet Engine | Fuel; Ignition; and Combustion Sytems | SF | Startup Failure | 2013 | Gas | GG | 300 | Gas Turbine/Jet Engine (Simple Cycle Operation) | NPCC | Summer | 21.1833 | 41 | 1 | 1 | 5449-Other fuel system problems A | SF-Startup Failure | 300-Gas Turbine/Jet Engine (Simple Cycle Operation)
5449 | Other fuel system problems A | Jet Engine | Fuel; Ignition; and Combustion Sytems | SF | Startup Failure | 2013 | Oil | KE | 300 | Gas Turbine/Jet Engine (Simple Cycle Operation) | NPCC | Winter | 1043.3333 | 50 | 1 | 1 | 5449-Other fuel system problems A | SF-Startup Failure | 300-Gas Turbine/Jet Engine (Simple Cycle Operation)
5449 | Other fuel system problems A | Jet Engine | Fuel; Ignition; and Combustion Sytems | U1 | Forced - Immediate | 2013 | Gas | GG | 300 | Gas Turbine/Jet Engine (Simple Cycle Operation) | WECC | Off-Peak | 16.0867 | 48.26 | 1 | 1 | 5449-Other fuel system problems A | U1-Forced - Immediate | 300-Gas Turbine/Jet Engine (Simple Cycle Operation)
5449 | Other fuel system problems A | Jet Engine | Fuel; Ignition; and Combustion Sytems | U1 | Forced - Immediate | 2013 | Gas | GG | 300 | Gas Turbine/Jet Engine (Simple Cycle Operation) | WECC | Off-Peak | 117.6 | 48 | 1 | 1 | 5449-Other fuel system problems A | U1-Forced - Immediate | 300-Gas Turbine/Jet Engine (Simple Cycle Operation)
5449 | Other fuel system problems A | Jet Engine | Fuel; Ignition; and Combustion Sytems | U1 | Forced - Immediate | 2013 | Gas | GG | 300 | Gas Turbine/Jet Engine (Simple Cycle Operation) | RFC | Summer | 699.6 | 42.4 | 1 | 1 | 5449-Other fuel system problems A | U1-Forced - Immediate | 300-Gas Turbine/Jet Engine (Simple Cycle Operation)
5449 | Other fuel system problems A | Jet Engine | Fuel; Ignition; and Combustion Sytems | U1 | Forced - Immediate | 2013 | Gas | GG | 300 | Gas Turbine/Jet Engine (Simple Cycle Operation) | WECC | Winter | 66.5 | 42 | 1 | 1 | 5449-Other fuel system problems A | U1-Forced - Immediate | 300-Gas Turbine/Jet Engine (Simple Cycle Operation)
5449 | Other fuel system problems A | Jet Engine | Fuel; Ignition; and Combustion Sytems | D1 | Forced - Immediate | 2013 | Gas | GG | 300 | Gas Turbine/Jet Engine (Simple Cycle Operation) | WECC | Summer | 128.0666 | 34 | 1 | 1 | 5449-Other fuel system problems A | D1-Forced - Immediate | 300-Gas Turbine/Jet Engine (Simple Cycle Operation)
5449 | Other fuel system problems A | Jet Engine | Fuel; Ignition; and Combustion Sytems | D1 | Forced - Immediate | 2013 | Gas | GG | 300 | Gas Turbine/Jet Engine (Simple Cycle Operation) | MRO | Summer | 507 | 26 | 1 | 1 | 5449-Other fuel system problems A | D1-Forced - Immediate | 300-Gas Turbine/Jet Engine (Simple Cycle Operation)
5449 | Other fuel system problems A | Jet Engine | Fuel; Ignition; and Combustion Sytems | D1 | Forced - Immediate | 2013 | Gas | GG | 300 | Gas Turbine/Jet Engine (Simple Cycle Operation) | MRO | Summer | 572 | 26 | 1 | 1 | 5449-Other fuel system problems A | D1-Forced - Immediate | 300-Gas Turbine/Jet Engine (Simple Cycle Operation)
5449 | Other fuel system problems A | Jet Engine | Fuel; Ignition; and Combustion Sytems | D1 | Forced - Immediate | 2013 | Oil | DI | 300 | Gas Turbine/Jet Engine (Simple Cycle Operation) | NPCC | Summer | 2.25 | 15 | 1 | 1 | 5449-Other fuel system problems A | D1-Forced - Immediate | 300-Gas Turbine/Jet Engine (Simple Cycle Operation)
5449 | Other fuel system problems A | Jet Engine | Fuel; Ignition; and Combustion Sytems | D1 | Forced - Immediate | 2013 | Oil | KE | 300 | Gas Turbine/Jet Engine (Simple Cycle Operation) | NPCC | Winter | 5.1333 | 22 | 1 | 1 | 5449-Other fuel system problems A | D1-Forced - Immediate | 300-Gas Turbine/Jet Engine (Simple Cycle Operation)
5449 | Other fuel system problems A | Jet Engine | Fuel; Ignition; and Combustion Sytems | SF | Startup Failure | 2013 | Oil | KE | 300 | Gas Turbine/Jet Engine (Simple Cycle Operation) | NPCC | Summer | 1109.1666 | 50 | 1 | 1 | 5449-Other fuel system problems A | SF-Startup Failure | 300-Gas Turbine/Jet Engine (Simple Cycle Operation)
5449 | Other fuel system problems A | Jet Engine | Fuel; Ignition; and Combustion Sytems | SF | Startup Failure | 2013 | Oil | KE | 300 | Gas Turbine/Jet Engine (Simple Cycle Operation) | NPCC | Winter | 25.9667 | 41 | 2 | 2 | 5449-Other fuel system problems A | SF-Startup Failure | 300-Gas Turbine/Jet Engine (Simple Cycle Operation)
5449 | Other fuel system problems A | Jet Engine | Fuel; Ignition; and Combustion Sytems | U1 | Forced - Immediate | 2013 | Gas | GG | 300 | Gas Turbine/Jet Engine (Simple Cycle Operation) | TRE | Off-Peak | 11.25 | 45 | 1 | 1 | 5449-Other fuel system problems A | U1-Forced - Immediate | 300-Gas Turbine/Jet Engine (Simple Cycle Operation)
5449 | Other fuel system problems A | Jet Engine | Fuel; Ignition; and Combustion Sytems | U1 | Forced - Immediate | 2013 | Gas | GG | 300 | Gas Turbine/Jet Engine (Simple Cycle Operation) | WECC | Off-Peak | 73.5 | 42 | 2 | 2 | 5449-Other fuel system problems A | U1-Forced - Immediate | 300-Gas Turbine/Jet Engine (Simple Cycle Operation)
5449 | Other fuel system problems A | Jet Engine | Fuel; Ignition; and Combustion Sytems | U1 | Forced - Immediate | 2013 | Gas | GG | 300 | Gas Turbine/Jet Engine (Simple Cycle Operation) | SERC | Off-Peak | 82 | 41 | 1 | 1 | 5449-Other fuel system problems A | U1-Forced - Immediate | 300-Gas Turbine/Jet Engine (Simple Cycle Operation)
5449 | Other fuel system problems A | Jet Engine | Fuel; Ignition; and Combustion Sytems | U1 | Forced - Immediate | 2013 | Gas | GG | 300 | Gas Turbine/Jet Engine (Simple Cycle Operation) | NPCC | Summer | 31.5166 | 31 | 2 | 2 | 5449-Other fuel system problems A | U1-Forced - Immediate | 300-Gas Turbine/Jet Engine (Simple Cycle Operation)
5449 | Other fuel system problems A | Jet Engine | Fuel; Ignition; and Combustion Sytems | U1 | Forced - Immediate | 2013 | Gas | GG | 300 | Gas Turbine/Jet Engine (Simple Cycle Operation) | WECC | Summer | 388.08 | 48.51 | 1 | 1 | 5449-Other fuel system problems A | U1-Forced - Immediate | 300-Gas Turbine/Jet Engine (Simple Cycle Operation)
5449 | Other fuel system problems A | Jet Engine | Fuel; Ignition; and Combustion Sytems | U1 | Forced - Immediate | 2013 | Gas | GG | 300 | Gas Turbine/Jet Engine (Simple Cycle Operation) | WECC | Winter | 34.4 | 48 | 1 | 1 | 5449-Other fuel system problems A | U1-Forced - Immediate | 300-Gas Turbine/Jet Engine (Simple Cycle Operation)
5449 | Other fuel system problems A | Jet Engine | Fuel; Ignition; and Combustion Sytems | U1 | Forced - Immediate | 2013 | Oil | KE | 300 | Gas Turbine/Jet Engine (Simple Cycle Operation) | NPCC | Summer | 528.3333 | 50 | 1 | 1 | 5449-Other fuel system problems A | U1-Forced - Immediate | 300-Gas Turbine/Jet Engine (Simple Cycle Operation)
5449 | Other fuel system problems A | Jet Engine | Fuel; Ignition; and Combustion Sytems | D1 | Forced - Immediate | 2013 | Gas | GG | 850 | Combined Cycle Block | NPCC | Winter | 19.1333 | 41 | 1 | 1 | 5449-Other fuel system problems A | D1-Forced - Immediate | 850-Combined Cycle Block
5449 | Other fuel system problems A | Jet Engine | Fuel; Ignition; and Combustion Sytems | U1 | Forced - Immediate | 2013 | Gas | GG | 850 | Combined Cycle Block | NPCC | Winter | 1937.25 | 287 | 1 | 1 | 5449-Other fuel system problems A | U1-Forced - Immediate | 850-Combined Cycle Block
5449 | Other fuel system problems A | Jet Engine | Fuel; Ignition; and Combustion Sytems | U1 | Forced - Immediate | 2013 | Gas | GG | 850 | Combined Cycle Block | NPCC | Summer | 306.7166 | 77 | 1 | 1 | 5449-Other fuel system problems A | U1-Forced - Immediate | 850-Combined Cycle Block
5449 | Other fuel system problems A | Jet Engine | Fuel; Ignition; and Combustion Sytems | D1 | Forced - Immediate | 2013 | Gas | GG | 850 | Combined Cycle Block | SERC | Off-Peak | 83951.1 | 306 | 1 | 1 | 5449-Other fuel system problems A | D1-Forced - Immediate | 850-Combined Cycle Block
5449 | Other fuel system problems A | Jet Engine | Fuel; Ignition; and Combustion Sytems | U1 | Forced - Immediate | 2013 | Gas | GG | 850 | Combined Cycle Block | NPCC | Off-Peak | 2501.6831 | 287 | 1 | 1 | 5449-Other fuel system problems A | U1-Forced - Immediate | 850-Combined Cycle Block
5449 | Other fuel system problems A | Jet Engine | Fuel; Ignition; and Combustion Sytems | U1 | Forced - Immediate | 2013 | Gas | GG | 850 | Combined Cycle Block | NPCC | Winter | 4094.5331 | 287 | 1 | 1 | 5449-Other fuel system problems A | U1-Forced - Immediate | 850-Combined Cycle Block
5449 | Other fuel system problems A | Jet Engine | Fuel; Ignition; and Combustion Sytems | SF | Startup Failure | 2013 | Gas | GG | 850 | Combined Cycle Block | NPCC | Summer | 429.9166 | 77 | 1 | 1 | 5449-Other fuel system problems A | SF-Startup Failure | 850-Combined Cycle Block
5449 | Other fuel system problems A | Jet Engine | Fuel; Ignition; and Combustion Sytems | U1 | Forced - Immediate | 2013 | Gas | GG | 850 | Combined Cycle Block | NPCC | Winter | 108.0999 | 282 | 1 | 1 | 5449-Other fuel system problems A | U1-Forced - Immediate | 850-Combined Cycle Block
5449 | Other fuel system problems A | Jet Engine | Fuel; Ignition; and Combustion Sytems | U1 | Forced - Immediate | 2013 | Gas | GG | 850 | Combined Cycle Block | TRE | Summer | 1154.44 | 607.6 | 1 | 1 | 5449-Other fuel system problems A | U1-Forced - Immediate | 850-Combined Cycle Block
5449 | Other fuel system problems A | Jet Engine | Fuel; Ignition; and Combustion Sytems | U1 | Forced - Immediate | 2013 | Gas | GG | 851 | CC GT units | WECC | Winter | 91.8333 | 38 | 1 | 1 | 5449-Other fuel system problems A | U1-Forced - Immediate | 851-CC GT units
5449 | Other fuel system problems A | Jet Engine | Fuel; Ignition; and Combustion Sytems | D1 | Forced - Immediate | 2013 | Gas | GG | 851 | CC GT units | WECC | Summer | 26.5 | 6 | 1 | 1 | 5449-Other fuel system problems A | D1-Forced - Immediate | 851-CC GT units
5449 | Other fuel system problems A | Jet Engine | Fuel; Ignition; and Combustion Sytems | U1 | Forced - Immediate | 2013 | Gas | GG | 851 | CC GT units | WECC | Summer | 1837.525 | 46.5 | 1 | 1 | 5449-Other fuel system problems A | U1-Forced - Immediate | 851-CC GT units
5449 | Other fuel system problems A | Jet Engine | Fuel; Ignition; and Combustion Sytems | D1 | Forced - Immediate | 2013 | Waste Heat | WH | 852 | CC steam units | WECC | Summer | 1442.3583 | 36.5 | 1 | 1 | 5449-Other fuel system problems A | D1-Forced - Immediate | 852-CC steam units
5449 | Other fuel system problems A | Jet Engine | Fuel; Ignition; and Combustion Sytems | D1 | Forced - Immediate | 2013 | Waste Heat | WH | 852 | CC steam units | WECC | Winter | 24.1667 | 10 | 1 | 1 | 5449-Other fuel system problems A | D1-Forced - Immediate | 852-CC steam units
5449 | Other fuel system problems A | Jet Engine | Fuel; Ignition; and Combustion Sytems | U1 | Forced - Immediate | 2013 | Waste Heat | WH | 852 | CC steam units | WECC | Off-Peak | 149.3333 | 70 | 1 | 1 | 5449-Other fuel system problems A | U1-Forced - Immediate | 852-CC steam units
5449 | Other fuel system problems A | Jet Engine | Fuel; Ignition; and Combustion Sytems | U1 | Forced - Immediate | 2013 | Gas | GG | 861 | CoG GT units | NPCC | Summer | 1003.2 | 44 | 1 | 1 | 5449-Other fuel system problems A | U1-Forced - Immediate | 861-CoG GT units
5450 | Ignition system B | Jet Engine | Fuel; Ignition; and Combustion Sytems | D1 | Forced - Immediate | 2013 | Gas | GG | 300 | Gas Turbine/Jet Engine (Simple Cycle Operation) | WECC | Winter | 4219.3713 | 24.92 | 1 | 1 | 5450-Ignition system B | D1-Forced - Immediate | 300-Gas Turbine/Jet Engine (Simple Cycle Operation)
5450 | Ignition system B | Jet Engine | Fuel; Ignition; and Combustion Sytems | SF | Startup Failure | 2013 | Gas | GG | 300 | Gas Turbine/Jet Engine (Simple Cycle Operation) | NPCC | Summer | 20.5 | 41 | 1 | 1 | 5450-Ignition system B | SF-Startup Failure | 300-Gas Turbine/Jet Engine (Simple Cycle Operation)
5450 | Ignition system B | Jet Engine | Fuel; Ignition; and Combustion Sytems | SF | Startup Failure | 2013 | Gas | GG | 300 | Gas Turbine/Jet Engine (Simple Cycle Operation) | TRE | Summer | 45.75 | 45 | 1 | 1 | 5450-Ignition system B | SF-Startup Failure | 300-Gas Turbine/Jet Engine (Simple Cycle Operation)
5450 | Ignition system B | Jet Engine | Fuel; Ignition; and Combustion Sytems | U1 | Forced - Immediate | 2013 | Gas | GG | 300 | Gas Turbine/Jet Engine (Simple Cycle Operation) | RFC | Summer | 55.97 | 38.6 | 1 | 1 | 5450-Ignition system B | U1-Forced - Immediate | 300-Gas Turbine/Jet Engine (Simple Cycle Operation)
5450 | Ignition system B | Jet Engine | Fuel; Ignition; and Combustion Sytems | SF | Startup Failure | 2013 | Gas | GG | 300 | Gas Turbine/Jet Engine (Simple Cycle Operation) | TRE | Summer | 14.25 | 45 | 1 | 1 | 5450-Ignition system B | SF-Startup Failure | 300-Gas Turbine/Jet Engine (Simple Cycle Operation)
5450 | Ignition system B | Jet Engine | Fuel; Ignition; and Combustion Sytems | SF | Startup Failure | 2013 | Gas | GG | 300 | Gas Turbine/Jet Engine (Simple Cycle Operation) | NPCC | Summer | 94.9833 | 41 | 1 | 1 | 5450-Ignition system B | SF-Startup Failure | 300-Gas Turbine/Jet Engine (Simple Cycle Operation)
5450 | Ignition system B | Jet Engine | Fuel; Ignition; and Combustion Sytems | SF | Startup Failure | 2013 | Gas | GG | 300 | Gas Turbine/Jet Engine (Simple Cycle Operation) | RFC | Summer | 196 | 84 | 1 | 1 | 5450-Ignition system B | SF-Startup Failure | 300-Gas Turbine/Jet Engine (Simple Cycle Operation)
5450 | Ignition system B | Jet Engine | Fuel; Ignition; and Combustion Sytems | SF | Startup Failure | 2013 | Gas | GG | 300 | Gas Turbine/Jet Engine (Simple Cycle Operation) | NPCC | Summer | 9.4 | 47 | 1 | 1 | 5450-Ignition system B | SF-Startup Failure | 300-Gas Turbine/Jet Engine (Simple Cycle Operation)
5450 | Ignition system B | Jet Engine | Fuel; Ignition; and Combustion Sytems | SF | Startup Failure | 2013 | Gas | GG | 300 | Gas Turbine/Jet Engine (Simple Cycle Operation) | RFC | Winter | 286.75 | 46.5 | 1 | 1 | 5450-Ignition system B | SF-Startup Failure | 300-Gas Turbine/Jet Engine (Simple Cycle Operation)
5450 | Ignition system B | Jet Engine | Fuel; Ignition; and Combustion Sytems | U1 | Forced - Immediate | 2013 | Gas | GG | 300 | Gas Turbine/Jet Engine (Simple Cycle Operation) | RFC | Off-Peak | 7.0666 | 53 | 1 | 1 | 5450-Ignition system B | U1-Forced - Immediate | 300-Gas Turbine/Jet Engine (Simple Cycle Operation)
5450 | Ignition system B | Jet Engine | Fuel; Ignition; and Combustion Sytems | D1 | Forced - Immediate | 2013 | Oil | DI | 300 | Gas Turbine/Jet Engine (Simple Cycle Operation) | SERC | Summer | 830.1333 | 16 | 1 | 1 | 5450-Ignition system B | D1-Forced - Immediate | 300-Gas Turbine/Jet Engine (Simple Cycle Operation)
5450 | Ignition system B | Jet Engine | Fuel; Ignition; and Combustion Sytems | SF | Startup Failure | 2013 | Gas | GG | 300 | Gas Turbine/Jet Engine (Simple Cycle Operation) | NPCC | Off-Peak | 41.6833 | 41 | 1 | 1 | 5450-Ignition system B | SF-Startup Failure | 300-Gas Turbine/Jet Engine (Simple Cycle Operation)
5450 | Ignition system B | Jet Engine | Fuel; Ignition; and Combustion Sytems | SF | Startup Failure | 2013 | Gas | GG | 300 | Gas Turbine/Jet Engine (Simple Cycle Operation) | NPCC | Off-Peak | 250.7833 | 41 | 1 | 1 | 5450-Ignition system B | SF-Startup Failure | 300-Gas Turbine/Jet Engine (Simple Cycle Operation)
5450 | Ignition system B | Jet Engine | Fuel; Ignition; and Combustion Sytems | SF | Startup Failure | 2013 | Gas | GG | 300 | Gas Turbine/Jet Engine (Simple Cycle Operation) | WECC | Summer | 4.74 | 47.4 | 1 | 1 | 5450-Ignition system B | SF-Startup Failure | 300-Gas Turbine/Jet Engine (Simple Cycle Operation)
5450 | Ignition system B | Jet Engine | Fuel; Ignition; and Combustion Sytems | SF | Startup Failure | 2013 | Gas | GG | 300 | Gas Turbine/Jet Engine (Simple Cycle Operation) | TRE | Summer | 9.75 | 45 | 1 | 2 | 5450-Ignition system B | SF-Startup Failure | 300-Gas Turbine/Jet Engine (Simple Cycle Operation)
5450 | Ignition system B | Jet Engine | Fuel; Ignition; and Combustion Sytems | SF | Startup Failure | 2013 | Gas | GG | 300 | Gas Turbine/Jet Engine (Simple Cycle Operation) | TRE | Summer | 80.25 | 45 | 1 | 1 | 5450-Ignition system B | SF-Startup Failure | 300-Gas Turbine/Jet Engine (Simple Cycle Operation)
5450 | Ignition system B | Jet Engine | Fuel; Ignition; and Combustion Sytems | SF | Startup Failure | 2013 | Gas | GG | 300 | Gas Turbine/Jet Engine (Simple Cycle Operation) | TRE | Summer | 105 | 45 | 1 | 1 | 5450-Ignition system B | SF-Startup Failure | 300-Gas Turbine/Jet Engine (Simple Cycle Operation)
5450 | Ignition system B | Jet Engine | Fuel; Ignition; and Combustion Sytems | U1 | Forced - Immediate | 2013 | Gas | GG | 300 | Gas Turbine/Jet Engine (Simple Cycle Operation) | MRO | Summer | 722.8 | 52 | 1 | 1 | 5450-Ignition system B | U1-Forced - Immediate | 300-Gas Turbine/Jet Engine (Simple Cycle Operation)
5450 | Ignition system B | Jet Engine | Fuel; Ignition; and Combustion Sytems | D1 | Forced - Immediate | 2013 | Oil | DI | 300 | Gas Turbine/Jet Engine (Simple Cycle Operation) | NPCC | Summer | 3.25 | 15 | 1 | 1 | 5450-Ignition system B | D1-Forced - Immediate | 300-Gas Turbine/Jet Engine (Simple Cycle Operation)
5450 | Ignition system B | Jet Engine | Fuel; Ignition; and Combustion Sytems | D1 | Forced - Immediate | 2013 | Oil | DI | 300 | Gas Turbine/Jet Engine (Simple Cycle Operation) | NPCC | Summer | 874.1333 | 32 | 1 | 1 | 5450-Ignition system B | D1-Forced - Immediate | 300-Gas Turbine/Jet Engine (Simple Cycle Operation)
5450 | Ignition system B | Jet Engine | Fuel; Ignition; and Combustion Sytems | SF | Startup Failure | 2013 | Gas | GG | 300 | Gas Turbine/Jet Engine (Simple Cycle Operation) | NPCC | Off-Peak | 36.9 | 41 | 1 | 1 | 5450-Ignition system B | SF-Startup Failure | 300-Gas Turbine/Jet Engine (Simple Cycle Operation)
5450 | Ignition system B | Jet Engine | Fuel; Ignition; and Combustion Sytems | SF | Startup Failure | 2013 | Gas | GG | 300 | Gas Turbine/Jet Engine (Simple Cycle Operation) | TRE | Summer | 6.75 | 45 | 1 | 1 | 5450-Ignition system B | SF-Startup Failure | 300-Gas Turbine/Jet Engine (Simple Cycle Operation)
5450 | Ignition system B | Jet Engine | Fuel; Ignition; and Combustion Sytems | SF | Startup Failure | 2013 | Gas | GG | 300 | Gas Turbine/Jet Engine (Simple Cycle Operation) | TRE | Summer | 11.25 | 45 | 1 | 1 | 5450-Ignition system B | SF-Startup Failure | 300-Gas Turbine/Jet Engine (Simple Cycle Operation)
5450 | Ignition system B | Jet Engine | Fuel; Ignition; and Combustion Sytems | U1 | Forced - Immediate | 2013 | Gas | GG | 300 | Gas Turbine/Jet Engine (Simple Cycle Operation) | MRO | Off-Peak | 252.938 | 174.44 | 1 | 1 | 5450-Ignition system B | U1-Forced - Immediate | 300-Gas Turbine/Jet Engine (Simple Cycle Operation)
5450 | Ignition system B | Jet Engine | Fuel; Ignition; and Combustion Sytems | D1 | Forced - Immediate | 2013 | Gas | GG | 300 | Gas Turbine/Jet Engine (Simple Cycle Operation) | WECC | Winter | 22.8433 | 24.92 | 1 | 1 | 5450-Ignition system B | D1-Forced - Immediate | 300-Gas Turbine/Jet Engine (Simple Cycle Operation)
5450 | Ignition system B | Jet Engine | Fuel; Ignition; and Combustion Sytems | SF | Startup Failure | 2013 | Gas | GG | 300 | Gas Turbine/Jet Engine (Simple Cycle Operation) | TRE | Summer | 9 | 45 | 1 | 1 | 5450-Ignition system B | SF-Startup Failure | 300-Gas Turbine/Jet Engine (Simple Cycle Operation)
5450 | Ignition system B | Jet Engine | Fuel; Ignition; and Combustion Sytems | U1 | Forced - Immediate | 2013 | Oil | DI | 300 | Gas Turbine/Jet Engine (Simple Cycle Operation) | NPCC | Winter | 11.7333 | 16 | 1 | 1 | 5450-Ignition system B | U1-Forced - Immediate | 300-Gas Turbine/Jet Engine (Simple Cycle Operation)
5450 | Ignition system B | Jet Engine | Fuel; Ignition; and Combustion Sytems | D1 | Forced - Immediate | 2013 | Gas | GG | 300 | Gas Turbine/Jet Engine (Simple Cycle Operation) | RFC | Winter | 72.6833 | 44.5 | 1 | 1 | 5450-Ignition system B | D1-Forced - Immediate | 300-Gas Turbine/Jet Engine (Simple Cycle Operation)
5450 | Ignition system B | Jet Engine | Fuel; Ignition; and Combustion Sytems | SF | Startup Failure | 2013 | Gas | GG | 300 | Gas Turbine/Jet Engine (Simple Cycle Operation) | NPCC | Off-Peak | 12.3 | 41 | 1 | 1 | 5450-Ignition system B | SF-Startup Failure | 300-Gas Turbine/Jet Engine (Simple Cycle Operation)
5450 | Ignition system B | Jet Engine | Fuel; Ignition; and Combustion Sytems | SF | Startup Failure | 2013 | Gas | GG | 300 | Gas Turbine/Jet Engine (Simple Cycle Operation) | TRE | Summer | 13.5 | 45 | 1 | 1 | 5450-Ignition system B | SF-Startup Failure | 300-Gas Turbine/Jet Engine (Simple Cycle Operation)
5450 | Ignition system B | Jet Engine | Fuel; Ignition; and Combustion Sytems | SF | Startup Failure | 2013 | Gas | GG | 300 | Gas Turbine/Jet Engine (Simple Cycle Operation) | NPCC | Summer | 31.0043 | 39.58 | 1 | 1 | 5450-Ignition system B | SF-Startup Failure | 300-Gas Turbine/Jet Engine (Simple Cycle Operation)
5450 | Ignition system B | Jet Engine | Fuel; Ignition; and Combustion Sytems | SF | Startup Failure | 2013 | Gas | GG | 300 | Gas Turbine/Jet Engine (Simple Cycle Operation) | WECC | Winter | 591.0566 | 51.1 | 1 | 1 | 5450-Ignition system B | SF-Startup Failure | 300-Gas Turbine/Jet Engine (Simple Cycle Operation)
5450 | Ignition system B | Jet Engine | Fuel; Ignition; and Combustion Sytems | U1 | Forced - Immediate | 2013 | Gas | GG | 300 | Gas Turbine/Jet Engine (Simple Cycle Operation) | WECC | Off-Peak | 66.352 | 45.76 | 1 | 1 | 5450-Ignition system B | U1-Forced - Immediate | 300-Gas Turbine/Jet Engine (Simple Cycle Operation)
5450 | Ignition system B | Jet Engine | Fuel; Ignition; and Combustion Sytems | D1 | Forced - Immediate | 2013 | Gas | GG | 300 | Gas Turbine/Jet Engine (Simple Cycle Operation) | WECC | Winter | 297.024 | 49.92 | 1 | 1 | 5450-Ignition system B | D1-Forced - Immediate | 300-Gas Turbine/Jet Engine (Simple Cycle Operation)
5450 | Ignition system B | Jet Engine | Fuel; Ignition; and Combustion Sytems | D1 | Forced - Immediate | 2013 | Oil | DI | 300 | Gas Turbine/Jet Engine (Simple Cycle Operation) | NPCC | Summer | 6.75 | 15 | 1 | 1 | 5450-Ignition system B | D1-Forced - Immediate | 300-Gas Turbine/Jet Engine (Simple Cycle Operation)
5450 | Ignition system B | Jet Engine | Fuel; Ignition; and Combustion Sytems | SF | Startup Failure | 2013 | Gas | GG | 300 | Gas Turbine/Jet Engine (Simple Cycle Operation) | TRE | Summer | 3.75 | 45 | 1 | 1 | 5450-Ignition system B | SF-Startup Failure | 300-Gas Turbine/Jet Engine (Simple Cycle Operation)
5450 | Ignition system B | Jet Engine | Fuel; Ignition; and Combustion Sytems | SF | Startup Failure | 2013 | Gas | GG | 300 | Gas Turbine/Jet Engine (Simple Cycle Operation) | TRE | Summer | 17.25 | 45 | 1 | 1 | 5450-Ignition system B | SF-Startup Failure | 300-Gas Turbine/Jet Engine (Simple Cycle Operation)
5450 | Ignition system B | Jet Engine | Fuel; Ignition; and Combustion Sytems | SF | Startup Failure | 2013 | Gas | GG | 300 | Gas Turbine/Jet Engine (Simple Cycle Operation) | TRE | Summer | 47.25 | 45 | 1 | 1 | 5450-Ignition system B | SF-Startup Failure | 300-Gas Turbine/Jet Engine (Simple Cycle Operation)
5450 | Ignition system B | Jet Engine | Fuel; Ignition; and Combustion Sytems | SF | Startup Failure | 2013 | Gas | GG | 300 | Gas Turbine/Jet Engine (Simple Cycle Operation) | NPCC | Summer | 60.3167 | 47 | 1 | 1 | 5450-Ignition system B | SF-Startup Failure | 300-Gas Turbine/Jet Engine (Simple Cycle Operation)
5450 | Ignition system B | Jet Engine | Fuel; Ignition; and Combustion Sytems | SF | Startup Failure | 2013 | Gas | GG | 300 | Gas Turbine/Jet Engine (Simple Cycle Operation) | NPCC | Winter | 1.6383 | 49.15 | 1 | 1 | 5450-Ignition system B | SF-Startup Failure | 300-Gas Turbine/Jet Engine (Simple Cycle Operation)
5450 | Ignition system B | Jet Engine | Fuel; Ignition; and Combustion Sytems | U1 | Forced - Immediate | 2013 | Gas | GG | 300 | Gas Turbine/Jet Engine (Simple Cycle Operation) | RFC | Off-Peak | 5.3 | 53 | 1 | 1 | 5450-Ignition system B | U1-Forced - Immediate | 300-Gas Turbine/Jet Engine (Simple Cycle Operation)
5450 | Ignition system B | Jet Engine | Fuel; Ignition; and Combustion Sytems | SF | Startup Failure | 2013 | Gas | GG | 851 | CC GT units | SERC | Summer | 971.3332 | 155 | 1 | 1 | 5450-Ignition system B | SF-Startup Failure | 851-CC GT units
5450 | Ignition system B | Jet Engine | Fuel; Ignition; and Combustion Sytems | SF | Startup Failure | 2013 | Gas | GG | 851 | CC GT units | WECC | Off-Peak | 17.825 | 46.5 | 1 | 1 | 5450-Ignition system B | SF-Startup Failure | 851-CC GT units
5450 | Ignition system B | Jet Engine | Fuel; Ignition; and Combustion Sytems | SF | Startup Failure | 2013 | Gas | GG | 851 | CC GT units | SERC | Off-Peak | 166 | 166 | 1 | 1 | 5450-Ignition system B | SF-Startup Failure | 851-CC GT units
5450 | Ignition system B | Jet Engine | Fuel; Ignition; and Combustion Sytems | SF | Startup Failure | 2013 | Waste Heat | WH | 852 | CC steam units | SERC | Summer | 1024.9999 | 150 | 1 | 1 | 5450-Ignition system B | SF-Startup Failure | 852-CC steam units
5451 | Pilot fuel piping and valves B | Jet Engine | Fuel; Ignition; and Combustion Sytems | SF | Startup Failure | 2013 | Gas | GG | 300 | Gas Turbine/Jet Engine (Simple Cycle Operation) | WECC | Winter | 308 | 44 | 1 | 1 | 5451-Pilot fuel piping and valves B | SF-Startup Failure | 300-Gas Turbine/Jet Engine (Simple Cycle Operation)
5451 | Pilot fuel piping and valves B | Jet Engine | Fuel; Ignition; and Combustion Sytems | D1 | Forced - Immediate | 2013 | Waste Heat | WH | 852 | CC steam units | WECC | Winter | 52.1667 | 10 | 1 | 1 | 5451-Pilot fuel piping and valves B | D1-Forced - Immediate | 852-CC steam units
5452 | Pilot fuel nozzles/vanes A | Jet Engine | Fuel; Ignition; and Combustion Sytems | U1 | Forced - Immediate | 2013 | Gas | GG | 300 | Gas Turbine/Jet Engine (Simple Cycle Operation) | WECC | Summer | 889 | 42 | 1 | 1 | 5452-Pilot fuel nozzles/vanes A | U1-Forced - Immediate | 300-Gas Turbine/Jet Engine (Simple Cycle Operation)
5454 | Water injection system (Jet Engine) | Jet Engine | Fuel; Ignition; and Combustion Sytems | D1 | Forced - Immediate | 2013 | Gas | GG | 300 | Gas Turbine/Jet Engine (Simple Cycle Operation) | TRE | Off-Peak | 40.3333 | 44 | 1 | 1 | 5454-Water injection system (Jet Engine) | D1-Forced - Immediate | 300-Gas Turbine/Jet Engine (Simple Cycle Operation)
5454 | Water injection system (Jet Engine) | Jet Engine | Fuel; Ignition; and Combustion Sytems | D1 | Forced - Immediate | 2013 | Gas | GG | 300 | Gas Turbine/Jet Engine (Simple Cycle Operation) | WECC | Off-Peak | 98.4083 | 24.5 | 1 | 1 | 5454-Water injection system (Jet Engine) | D1-Forced - Immediate | 300-Gas Turbine/Jet Engine (Simple Cycle Operation)
5454 | Water injection system (Jet Engine) | Jet Engine | Fuel; Ignition; and Combustion Sytems | U1 | Forced - Immediate | 2013 | Gas | GG | 300 | Gas Turbine/Jet Engine (Simple Cycle Operation) | NPCC | Summer | 168.8 | 48 | 1 | 1 | 5454-Water injection system (Jet Engine) | U1-Forced - Immediate | 300-Gas Turbine/Jet Engine (Simple Cycle Operation)
5454 | Water injection system (Jet Engine) | Jet Engine | Fuel; Ignition; and Combustion Sytems | U1 | Forced - Immediate | 2013 | Gas | GG | 300 | Gas Turbine/Jet Engine (Simple Cycle Operation) | NPCC | Summer | 236.8 | 48 | 1 | 1 | 5454-Water injection system (Jet Engine) | U1-Forced - Immediate | 300-Gas Turbine/Jet Engine (Simple Cycle Operation)
5454 | Water injection system (Jet Engine) | Jet Engine | Fuel; Ignition; and Combustion Sytems | U1 | Forced - Immediate | 2013 | Oil | DI | 300 | Gas Turbine/Jet Engine (Simple Cycle Operation) | NPCC | Off-Peak | 71.44 | 45.6 | 1 | 1 | 5454-Water injection system (Jet Engine) | U1-Forced - Immediate | 300-Gas Turbine/Jet Engine (Simple Cycle Operation)
5454 | Water injection system (Jet Engine) | Jet Engine | Fuel; Ignition; and Combustion Sytems | D1 | Forced - Immediate | 2013 | Gas | GG | 300 | Gas Turbine/Jet Engine (Simple Cycle Operation) | WECC | Winter | 116.6667 | 25 | 1 | 1 | 5454-Water injection system (Jet Engine) | D1-Forced - Immediate | 300-Gas Turbine/Jet Engine (Simple Cycle Operation)
5454 | Water injection system (Jet Engine) | Jet Engine | Fuel; Ignition; and Combustion Sytems | D1 | Forced - Immediate | 2013 | Gas | GG | 300 | Gas Turbine/Jet Engine (Simple Cycle Operation) | WECC | Winter | 266.3966 | 68.6 | 1 | 1 | 5454-Water injection system (Jet Engine) | D1-Forced - Immediate | 300-Gas Turbine/Jet Engine (Simple Cycle Operation)
5454 | Water injection system (Jet Engine) | Jet Engine | Fuel; Ignition; and Combustion Sytems | D1 | Forced - Immediate | 2013 | Oil | DI | 300 | Gas Turbine/Jet Engine (Simple Cycle Operation) | NPCC | Off-Peak | 10.1667 | 15.25 | 1 | 1 | 5454-Water injection system (Jet Engine) | D1-Forced - Immediate | 300-Gas Turbine/Jet Engine (Simple Cycle Operation)
5454 | Water injection system (Jet Engine) | Jet Engine | Fuel; Ignition; and Combustion Sytems | U1 | Forced - Immediate | 2013 | Gas | GG | 300 | Gas Turbine/Jet Engine (Simple Cycle Operation) | MRO | Winter | 200.5733 | 39.2 | 1 | 1 | 5454-Water injection system (Jet Engine) | U1-Forced - Immediate | 300-Gas Turbine/Jet Engine (Simple Cycle Operation)
5454 | Water injection system (Jet Engine) | Jet Engine | Fuel; Ignition; and Combustion Sytems | U1 | Forced - Immediate | 2013 | Gas | GG | 300 | Gas Turbine/Jet Engine (Simple Cycle Operation) | WECC | Winter | 431.375 | 52.5 | 1 | 1 | 5454-Water injection system (Jet Engine) | U1-Forced - Immediate | 300-Gas Turbine/Jet Engine (Simple Cycle Operation)
5454 | Water injection system (Jet Engine) | Jet Engine | Fuel; Ignition; and Combustion Sytems | U1 | Forced - Immediate | 2013 | Oil | DI | 300 | Gas Turbine/Jet Engine (Simple Cycle Operation) | NPCC | Winter | 44.6666 | 40 | 1 | 1 | 5454-Water injection system (Jet Engine) | U1-Forced - Immediate | 300-Gas Turbine/Jet Engine (Simple Cycle Operation)
5454 | Water injection system (Jet Engine) | Jet Engine | Fuel; Ignition; and Combustion Sytems | D1 | Forced - Immediate | 2013 | Gas | GG | 300 | Gas Turbine/Jet Engine (Simple Cycle Operation) | WECC | Summer | 15.19 | 14.7 | 1 | 1 | 5454-Water injection system (Jet Engine) | D1-Forced - Immediate | 300-Gas Turbine/Jet Engine (Simple Cycle Operation)
5454 | Water injection system (Jet Engine) | Jet Engine | Fuel; Ignition; and Combustion Sytems | U1 | Forced - Immediate | 2013 | Gas | GG | 300 | Gas Turbine/Jet Engine (Simple Cycle Operation) | NPCC | Winter | 683.06 | 57.4 | 1 | 1 | 5454-Water injection system (Jet Engine) | U1-Forced - Immediate | 300-Gas Turbine/Jet Engine (Simple Cycle Operation)
5454 | Water injection system (Jet Engine) | Jet Engine | Fuel; Ignition; and Combustion Sytems | U1 | Forced - Immediate | 2013 | Oil | DI | 300 | Gas Turbine/Jet Engine (Simple Cycle Operation) | NPCC | Off-Peak | 38.76 | 45.6 | 1 | 1 | 5454-Water injection system (Jet Engine) | U1-Forced - Immediate | 300-Gas Turbine/Jet Engine (Simple Cycle Operation)
5454 | Water injection system (Jet Engine) | Jet Engine | Fuel; Ignition; and Combustion Sytems | U1 | Forced - Immediate | 2013 | Oil | DI | 300 | Gas Turbine/Jet Engine (Simple Cycle Operation) | NPCC | Winter | 22.6666 | 40 | 1 | 1 | 5454-Water injection system (Jet Engine) | U1-Forced - Immediate | 300-Gas Turbine/Jet Engine (Simple Cycle Operation)
5454 | Water injection system (Jet Engine) | Jet Engine | Fuel; Ignition; and Combustion Sytems | U1 | Forced - Immediate | 2013 | Gas | GG | 300 | Gas Turbine/Jet Engine (Simple Cycle Operation) | NPCC | Summer | 11.3447 | 40.04 | 1 | 1 | 5454-Water injection system (Jet Engine) | U1-Forced - Immediate | 300-Gas Turbine/Jet Engine (Simple Cycle Operation)
5454 | Water injection system (Jet Engine) | Jet Engine | Fuel; Ignition; and Combustion Sytems | U1 | Forced - Immediate | 2013 | Gas | GG | 300 | Gas Turbine/Jet Engine (Simple Cycle Operation) | WECC | Winter | 4.2 | 42 | 1 | 1 | 5454-Water injection system (Jet Engine) | U1-Forced - Immediate | 300-Gas Turbine/Jet Engine (Simple Cycle Operation)
5454 | Water injection system (Jet Engine) | Jet Engine | Fuel; Ignition; and Combustion Sytems | U1 | Forced - Immediate | 2013 | Gas | GG | 300 | Gas Turbine/Jet Engine (Simple Cycle Operation) | NPCC | Winter | 179.2 | 48 | 1 | 1 | 5454-Water injection system (Jet Engine) | U1-Forced - Immediate | 300-Gas Turbine/Jet Engine (Simple Cycle Operation)
5454 | Water injection system (Jet Engine) | Jet Engine | Fuel; Ignition; and Combustion Sytems | U1 | Forced - Immediate | 2013 | Gas | GG | 300 | Gas Turbine/Jet Engine (Simple Cycle Operation) | WECC | Winter | 282.4133 | 47.2 | 1 | 1 | 5454-Water injection system (Jet Engine) | U1-Forced - Immediate | 300-Gas Turbine/Jet Engine (Simple Cycle Operation)
5454 | Water injection system (Jet Engine) | Jet Engine | Fuel; Ignition; and Combustion Sytems | U1 | Forced - Immediate | 2013 | Gas | GG | 300 | Gas Turbine/Jet Engine (Simple Cycle Operation) | WECC | Winter | 1010.5 | 47 | 1 | 1 | 5454-Water injection system (Jet Engine) | U1-Forced - Immediate | 300-Gas Turbine/Jet Engine (Simple Cycle Operation)
5454 | Water injection system (Jet Engine) | Jet Engine | Fuel; Ignition; and Combustion Sytems | D1 | Forced - Immediate | 2013 | Gas | GG | 300 | Gas Turbine/Jet Engine (Simple Cycle Operation) | WECC | Off-Peak | 16.9667 | 1 | 1 | 1 | 5454-Water injection system (Jet Engine) | D1-Forced - Immediate | 300-Gas Turbine/Jet Engine (Simple Cycle Operation)
5454 | Water injection system (Jet Engine) | Jet Engine | Fuel; Ignition; and Combustion Sytems | D1 | Forced - Immediate | 2013 | Gas | GG | 300 | Gas Turbine/Jet Engine (Simple Cycle Operation) | WECC | Off-Peak | 49.245 | 44.1 | 1 | 1 | 5454-Water injection system (Jet Engine) | D1-Forced - Immediate | 300-Gas Turbine/Jet Engine (Simple Cycle Operation)
5454 | Water injection system (Jet Engine) | Jet Engine | Fuel; Ignition; and Combustion Sytems | D1 | Forced - Immediate | 2013 | Gas | GG | 300 | Gas Turbine/Jet Engine (Simple Cycle Operation) | WECC | Winter | 270.97 | 68.6 | 1 | 1 | 5454-Water injection system (Jet Engine) | D1-Forced - Immediate | 300-Gas Turbine/Jet Engine (Simple Cycle Operation)
5454 | Water injection system (Jet Engine) | Jet Engine | Fuel; Ignition; and Combustion Sytems | SF | Startup Failure | 2013 | Gas | GG | 300 | Gas Turbine/Jet Engine (Simple Cycle Operation) | WECC | Summer | 156 | 52 | 1 | 1 | 5454-Water injection system (Jet Engine) | SF-Startup Failure | 300-Gas Turbine/Jet Engine (Simple Cycle Operation)
5454 | Water injection system (Jet Engine) | Jet Engine | Fuel; Ignition; and Combustion Sytems | U1 | Forced - Immediate | 2013 | Gas | GG | 300 | Gas Turbine/Jet Engine (Simple Cycle Operation) | MRO | Off-Peak | 67.4666 | 46 | 1 | 1 | 5454-Water injection system (Jet Engine) | U1-Forced - Immediate | 300-Gas Turbine/Jet Engine (Simple Cycle Operation)
5454 | Water injection system (Jet Engine) | Jet Engine | Fuel; Ignition; and Combustion Sytems | U1 | Forced - Immediate | 2013 | Gas | GG | 300 | Gas Turbine/Jet Engine (Simple Cycle Operation) | NPCC | Summer | 23.2333 | 41 | 1 | 1 | 5454-Water injection system (Jet Engine) | U1-Forced - Immediate | 300-Gas Turbine/Jet Engine (Simple Cycle Operation)
5454 | Water injection system (Jet Engine) | Jet Engine | Fuel; Ignition; and Combustion Sytems | U1 | Forced - Immediate | 2013 | Gas | GG | 300 | Gas Turbine/Jet Engine (Simple Cycle Operation) | RFC | Summer | 7820 | 85 | 1 | 1 | 5454-Water injection system (Jet Engine) | U1-Forced - Immediate | 300-Gas Turbine/Jet Engine (Simple Cycle Operation)
5454 | Water injection system (Jet Engine) | Jet Engine | Fuel; Ignition; and Combustion Sytems | U1 | Forced - Immediate | 2013 | Gas | GG | 300 | Gas Turbine/Jet Engine (Simple Cycle Operation) | NPCC | Winter | 31.33 | 48.2 | 1 | 1 | 5454-Water injection system (Jet Engine) | U1-Forced - Immediate | 300-Gas Turbine/Jet Engine (Simple Cycle Operation)
5454 | Water injection system (Jet Engine) | Jet Engine | Fuel; Ignition; and Combustion Sytems | U1 | Forced - Immediate | 2013 | Gas | GG | 300 | Gas Turbine/Jet Engine (Simple Cycle Operation) | WECC | Winter | 3245.35 | 47 | 1 | 1 | 5454-Water injection system (Jet Engine) | U1-Forced - Immediate | 300-Gas Turbine/Jet Engine (Simple Cycle Operation)
5454 | Water injection system (Jet Engine) | Jet Engine | Fuel; Ignition; and Combustion Sytems | D1 | Forced - Immediate | 2013 | Gas | GG | 300 | Gas Turbine/Jet Engine (Simple Cycle Operation) | SERC | Summer | 2078.1 | 27 | 1 | 1 | 5454-Water injection system (Jet Engine) | D1-Forced - Immediate | 300-Gas Turbine/Jet Engine (Simple Cycle Operation)
5454 | Water injection system (Jet Engine) | Jet Engine | Fuel; Ignition; and Combustion Sytems | D1 | Forced - Immediate | 2013 | Gas | GG | 300 | Gas Turbine/Jet Engine (Simple Cycle Operation) | SERC | Winter | 47.0333 | 34 | 1 | 1 | 5454-Water injection system (Jet Engine) | D1-Forced - Immediate | 300-Gas Turbine/Jet Engine (Simple Cycle Operation)
5454 | Water injection system (Jet Engine) | Jet Engine | Fuel; Ignition; and Combustion Sytems | SF | Startup Failure | 2013 | Oil | DI | 300 | Gas Turbine/Jet Engine (Simple Cycle Operation) | NPCC | Summer | 47.5227 | 40.16 | 1 | 1 | 5454-Water injection system (Jet Engine) | SF-Startup Failure | 300-Gas Turbine/Jet Engine (Simple Cycle Operation)
5454 | Water injection system (Jet Engine) | Jet Engine | Fuel; Ignition; and Combustion Sytems | U1 | Forced - Immediate | 2013 | Gas | GG | 300 | Gas Turbine/Jet Engine (Simple Cycle Operation) | WECC | Summer | 931.6666 | 52 | 1 | 1 | 5454-Water injection system (Jet Engine) | U1-Forced - Immediate | 300-Gas Turbine/Jet Engine (Simple Cycle Operation)
5454 | Water injection system (Jet Engine) | Jet Engine | Fuel; Ignition; and Combustion Sytems | U1 | Forced - Immediate | 2013 | Gas | GG | 300 | Gas Turbine/Jet Engine (Simple Cycle Operation) | WECC | Winter | 634.5 | 47 | 1 | 1 | 5454-Water injection system (Jet Engine) | U1-Forced - Immediate | 300-Gas Turbine/Jet Engine (Simple Cycle Operation)
5454 | Water injection system (Jet Engine) | Jet Engine | Fuel; Ignition; and Combustion Sytems | U1 | Forced - Immediate | 2013 | Oil | DI | 300 | Gas Turbine/Jet Engine (Simple Cycle Operation) | NPCC | Off-Peak | 162.243 | 40.06 | 1 | 1 | 5454-Water injection system (Jet Engine) | U1-Forced - Immediate | 300-Gas Turbine/Jet Engine (Simple Cycle Operation)
5454 | Water injection system (Jet Engine) | Jet Engine | Fuel; Ignition; and Combustion Sytems | U1 | Forced - Immediate | 2013 | Oil | DI | 300 | Gas Turbine/Jet Engine (Simple Cycle Operation) | NPCC | Summer | 86.8 | 46.5 | 1 | 1 | 5454-Water injection system (Jet Engine) | U1-Forced - Immediate | 300-Gas Turbine/Jet Engine (Simple Cycle Operation)
5454 | Water injection system (Jet Engine) | Jet Engine | Fuel; Ignition; and Combustion Sytems | U2 | Forced - Delayed | 2013 | Gas | GG | 300 | Gas Turbine/Jet Engine (Simple Cycle Operation) | WECC | Off-Peak | 641.6867 | 40.4 | 1 | 1 | 5454-Water injection system (Jet Engine) | U2-Forced - Delayed | 300-Gas Turbine/Jet Engine (Simple Cycle Operation)
5454 | Water injection system (Jet Engine) | Jet Engine | Fuel; Ignition; and Combustion Sytems | D1 | Forced - Immediate | 2013 | Gas | GG | 300 | Gas Turbine/Jet Engine (Simple Cycle Operation) | SERC | Off-Peak | 585.8 | 29 | 1 | 1 | 5454-Water injection system (Jet Engine) | D1-Forced - Immediate | 300-Gas Turbine/Jet Engine (Simple Cycle Operation)
5454 | Water injection system (Jet Engine) | Jet Engine | Fuel; Ignition; and Combustion Sytems | D1 | Forced - Immediate | 2013 | Gas | GG | 300 | Gas Turbine/Jet Engine (Simple Cycle Operation) | WECC | Winter | 917.28 | 44.1 | 1 | 1 | 5454-Water injection system (Jet Engine) | D1-Forced - Immediate | 300-Gas Turbine/Jet Engine (Simple Cycle Operation)
5454 | Water injection system (Jet Engine) | Jet Engine | Fuel; Ignition; and Combustion Sytems | SF | Startup Failure | 2013 | Oil | DI | 300 | Gas Turbine/Jet Engine (Simple Cycle Operation) | NPCC | Summer | 26.7733 | 40.16 | 1 | 1 | 5454-Water injection system (Jet Engine) | SF-Startup Failure | 300-Gas Turbine/Jet Engine (Simple Cycle Operation)
5454 | Water injection system (Jet Engine) | Jet Engine | Fuel; Ignition; and Combustion Sytems | U1 | Forced - Immediate | 2013 | Gas | GG | 300 | Gas Turbine/Jet Engine (Simple Cycle Operation) | WECC | Off-Peak | 691.6 | 42 | 1 | 1 | 5454-Water injection system (Jet Engine) | U1-Forced - Immediate | 300-Gas Turbine/Jet Engine (Simple Cycle Operation)
5454 | Water injection system (Jet Engine) | Jet Engine | Fuel; Ignition; and Combustion Sytems | U1 | Forced - Immediate | 2013 | Gas | GG | 300 | Gas Turbine/Jet Engine (Simple Cycle Operation) | TRE | Off-Peak | 941.25 | 45 | 1 | 1 | 5454-Water injection system (Jet Engine) | U1-Forced - Immediate | 300-Gas Turbine/Jet Engine (Simple Cycle Operation)
5454 | Water injection system (Jet Engine) | Jet Engine | Fuel; Ignition; and Combustion Sytems | U1 | Forced - Immediate | 2013 | Gas | GG | 300 | Gas Turbine/Jet Engine (Simple Cycle Operation) | RFC | Summer | 4.1666 | 50 | 1 | 1 | 5454-Water injection system (Jet Engine) | U1-Forced - Immediate | 300-Gas Turbine/Jet Engine (Simple Cycle Operation)
5454 | Water injection system (Jet Engine) | Jet Engine | Fuel; Ignition; and Combustion Sytems | U1 | Forced - Immediate | 2013 | Gas | GG | 300 | Gas Turbine/Jet Engine (Simple Cycle Operation) | RFC | Summer | 9.1667 | 50 | 2 | 2 | 5454-Water injection system (Jet Engine) | U1-Forced - Immediate | 300-Gas Turbine/Jet Engine (Simple Cycle Operation)
5454 | Water injection system (Jet Engine) | Jet Engine | Fuel; Ignition; and Combustion Sytems | U1 | Forced - Immediate | 2013 | Gas | GG | 300 | Gas Turbine/Jet Engine (Simple Cycle Operation) | NPCC | Summer | 37.5833 | 41 | 1 | 1 | 5454-Water injection system (Jet Engine) | U1-Forced - Immediate | 300-Gas Turbine/Jet Engine (Simple Cycle Operation)
5454 | Water injection system (Jet Engine) | Jet Engine | Fuel; Ignition; and Combustion Sytems | U1 | Forced - Immediate | 2013 | Gas | GG | 300 | Gas Turbine/Jet Engine (Simple Cycle Operation) | RFC | Summer | 258.3333 | 100 | 1 | 1 | 5454-Water injection system (Jet Engine) | U1-Forced - Immediate | 300-Gas Turbine/Jet Engine (Simple Cycle Operation)
5454 | Water injection system (Jet Engine) | Jet Engine | Fuel; Ignition; and Combustion Sytems | U1 | Forced - Immediate | 2013 | Gas | GG | 300 | Gas Turbine/Jet Engine (Simple Cycle Operation) | SERC | Winter | 81.3333 | 61 | 1 | 1 | 5454-Water injection system (Jet Engine) | U1-Forced - Immediate | 300-Gas Turbine/Jet Engine (Simple Cycle Operation)
5454 | Water injection system (Jet Engine) | Jet Engine | Fuel; Ignition; and Combustion Sytems | D1 | Forced - Immediate | 2013 | Gas | GG | 851 | CC GT units | WECC | Winter | 52.0833 | 5 | 1 | 1 | 5454-Water injection system (Jet Engine) | D1-Forced - Immediate | 851-CC GT units
5454 | Water injection system (Jet Engine) | Jet Engine | Fuel; Ignition; and Combustion Sytems | U1 | Forced - Immediate | 2013 | Gas | GG | 851 | CC GT units | WECC | Winter | 83.6 | 38 | 1 | 1 | 5454-Water injection system (Jet Engine) | U1-Forced - Immediate | 851-CC GT units
5454 | Water injection system (Jet Engine) | Jet Engine | Fuel; Ignition; and Combustion Sytems | U1 | Forced - Immediate | 2013 | Gas | GG | 851 | CC GT units | WECC | Winter | 25.9667 | 38 | 1 | 1 | 5454-Water injection system (Jet Engine) | U1-Forced - Immediate | 851-CC GT units
5454 | Water injection system (Jet Engine) | Jet Engine | Fuel; Ignition; and Combustion Sytems | U1 | Forced - Immediate | 2013 | Gas | GG | 851 | CC GT units | WECC | Summer | 23.25 | 46.5 | 1 | 1 | 5454-Water injection system (Jet Engine) | U1-Forced - Immediate | 851-CC GT units
5454 | Water injection system (Jet Engine) | Jet Engine | Fuel; Ignition; and Combustion Sytems | U1 | Forced - Immediate | 2013 | Gas | GG | 851 | CC GT units | WECC | Summer | 1101.275 | 46.5 | 1 | 1 | 5454-Water injection system (Jet Engine) | U1-Forced - Immediate | 851-CC GT units
5454 | Water injection system (Jet Engine) | Jet Engine | Fuel; Ignition; and Combustion Sytems | U1 | Forced - Immediate | 2013 | Gas | GG | 851 | CC GT units | WECC | Off-Peak | 381.5 | 35 | 1 | 1 | 5454-Water injection system (Jet Engine) | U1-Forced - Immediate | 851-CC GT units
5454 | Water injection system (Jet Engine) | Jet Engine | Fuel; Ignition; and Combustion Sytems | U1 | Forced - Immediate | 2013 | Gas | GG | 851 | CC GT units | WECC | Winter | 81.6667 | 35 | 1 | 1 | 5454-Water injection system (Jet Engine) | U1-Forced - Immediate | 851-CC GT units
5454 | Water injection system (Jet Engine) | Jet Engine | Fuel; Ignition; and Combustion Sytems | D1 | Forced - Immediate | 2013 | Gas | GG | 851 | CC GT units | WECC | Winter | 104.25 | 5 | 1 | 1 | 5454-Water injection system (Jet Engine) | D1-Forced - Immediate | 851-CC GT units
5454 | Water injection system (Jet Engine) | Jet Engine | Fuel; Ignition; and Combustion Sytems | D1 | Forced - Immediate | 2013 | Waste Heat | WH | 852 | CC steam units | WECC | Winter | 22 | 10 | 1 | 1 | 5454-Water injection system (Jet Engine) | D1-Forced - Immediate | 852-CC steam units
5454 | Water injection system (Jet Engine) | Jet Engine | Fuel; Ignition; and Combustion Sytems | D1 | Forced - Immediate | 2013 | Waste Heat | WH | 852 | CC steam units | WECC | Winter | 4.8333 | 10 | 1 | 2 | 5454-Water injection system (Jet Engine) | D1-Forced - Immediate | 852-CC steam units
5454 | Water injection system (Jet Engine) | Jet Engine | Fuel; Ignition; and Combustion Sytems | D1 | Forced - Immediate | 2013 | Waste Heat | WH | 852 | CC steam units | WECC | Summer | 18.25 | 36.5 | 1 | 1 | 5454-Water injection system (Jet Engine) | D1-Forced - Immediate | 852-CC steam units
5454 | Water injection system (Jet Engine) | Jet Engine | Fuel; Ignition; and Combustion Sytems | D1 | Forced - Immediate | 2013 | Waste Heat | WH | 852 | CC steam units | WECC | Summer | 864.4417 | 36.5 | 1 | 1 | 5454-Water injection system (Jet Engine) | D1-Forced - Immediate | 852-CC steam units
5454 | Water injection system (Jet Engine) | Jet Engine | Fuel; Ignition; and Combustion Sytems | D1 | Forced - Immediate | 2013 | Waste Heat | WH | 852 | CC steam units | WECC | Winter | 3.3333 | 10 | 1 | 1 | 5454-Water injection system (Jet Engine) | D1-Forced - Immediate | 852-CC steam units
5454 | Water injection system (Jet Engine) | Jet Engine | Fuel; Ignition; and Combustion Sytems | D1 | Forced - Immediate | 2013 | Waste Heat | WH | 852 | CC steam units | WECC | Winter | 6.8333 | 10 | 1 | 1 | 5454-Water injection system (Jet Engine) | D1-Forced - Immediate | 852-CC steam units
5454 | Water injection system (Jet Engine) | Jet Engine | Fuel; Ignition; and Combustion Sytems | U1 | Forced - Immediate | 2013 | Gas | GG | 861 | CoG GT units | NPCC | Summer | 186.9 | 42 | 1 | 1 | 5454-Water injection system (Jet Engine) | U1-Forced - Immediate | 861-CoG GT units
5455 | Fuel nozzle/vane cooling air system | Jet Engine | Fuel; Ignition; and Combustion Sytems | D1 | Forced - Immediate | 2013 | Gas | GG | 850 | Combined Cycle Block | NPCC | Summer | 67.5 | 90 | 1 | 1 | 5455-Fuel nozzle/vane cooling air system | D1-Forced - Immediate | 850-Combined Cycle Block
5460 | Atomizing air system A | Jet Engine | Fuel; Ignition; and Combustion Sytems | U1 | Forced - Immediate | 2013 | Oil | DI | 300 | Gas Turbine/Jet Engine (Simple Cycle Operation) | RFC | Summer | 1060.0333 | 59 | 1 | 1 | 5460-Atomizing air system A | U1-Forced - Immediate | 300-Gas Turbine/Jet Engine (Simple Cycle Operation)
5471 | Combustor liner A | Jet Engine | Fuel; Ignition; and Combustion Sytems | D1 | Forced - Immediate | 2013 | Gas | GG | 851 | CC GT units | SERC | Winter | 888 | 37 | 1 | 1 | 5471-Combustor liner A | D1-Forced - Immediate | 851-CC GT units
5473 | Flame scanners A | Jet Engine | Fuel; Ignition; and Combustion Sytems | D1 | Forced - Immediate | 2013 | Gas | GG | 300 | Gas Turbine/Jet Engine (Simple Cycle Operation) | SERC | Summer | 6.2833 | 29 | 1 | 1 | 5473-Flame scanners A | D1-Forced - Immediate | 300-Gas Turbine/Jet Engine (Simple Cycle Operation)
5473 | Flame scanners A | Jet Engine | Fuel; Ignition; and Combustion Sytems | SF | Startup Failure | 2013 | Gas | GG | 300 | Gas Turbine/Jet Engine (Simple Cycle Operation) | NPCC | Summer | 42.1666 | 46 | 1 | 1 | 5473-Flame scanners A | SF-Startup Failure | 300-Gas Turbine/Jet Engine (Simple Cycle Operation)
5473 | Flame scanners A | Jet Engine | Fuel; Ignition; and Combustion Sytems | SF | Startup Failure | 2013 | Gas | GG | 300 | Gas Turbine/Jet Engine (Simple Cycle Operation) | WECC | Summer | 6.174 | 20.58 | 1 | 1 | 5473-Flame scanners A | SF-Startup Failure | 300-Gas Turbine/Jet Engine (Simple Cycle Operation)
5473 | Flame scanners A | Jet Engine | Fuel; Ignition; and Combustion Sytems | SF | Startup Failure | 2013 | Gas | GG | 300 | Gas Turbine/Jet Engine (Simple Cycle Operation) | TRE | Summer | 7.5 | 45 | 1 | 2 | 5473-Flame scanners A | SF-Startup Failure | 300-Gas Turbine/Jet Engine (Simple Cycle Operation)
5473 | Flame scanners A | Jet Engine | Fuel; Ignition; and Combustion Sytems | SF | Startup Failure | 2013 | Gas | GG | 300 | Gas Turbine/Jet Engine (Simple Cycle Operation) | TRE | Summer | 13.5 | 45 | 1 | 1 | 5473-Flame scanners A | SF-Startup Failure | 300-Gas Turbine/Jet Engine (Simple Cycle Operation)
5473 | Flame scanners A | Jet Engine | Fuel; Ignition; and Combustion Sytems | SF | Startup Failure | 2013 | Gas | GG | 300 | Gas Turbine/Jet Engine (Simple Cycle Operation) | TRE | Summer | 29.25 | 45 | 1 | 1 | 5473-Flame scanners A | SF-Startup Failure | 300-Gas Turbine/Jet Engine (Simple Cycle Operation)
5473 | Flame scanners A | Jet Engine | Fuel; Ignition; and Combustion Sytems | U1 | Forced - Immediate | 2013 | Gas | GG | 300 | Gas Turbine/Jet Engine (Simple Cycle Operation) | WECC | Summer | 39.1 | 46 | 1 | 1 | 5473-Flame scanners A | U1-Forced - Immediate | 300-Gas Turbine/Jet Engine (Simple Cycle Operation)
5473 | Flame scanners A | Jet Engine | Fuel; Ignition; and Combustion Sytems | U1 | Forced - Immediate | 2013 | Gas | GG | 300 | Gas Turbine/Jet Engine (Simple Cycle Operation) | TRE | Summer | 1350.632 | 94.56 | 1 | 1 | 5473-Flame scanners A | U1-Forced - Immediate | 300-Gas Turbine/Jet Engine (Simple Cycle Operation)
5473 | Flame scanners A | Jet Engine | Fuel; Ignition; and Combustion Sytems | SF | Startup Failure | 2013 | Gas | GG | 300 | Gas Turbine/Jet Engine (Simple Cycle Operation) | TRE | Summer | 9.75 | 45 | 1 | 1 | 5473-Flame scanners A | SF-Startup Failure | 300-Gas Turbine/Jet Engine (Simple Cycle Operation)
5473 | Flame scanners A | Jet Engine | Fuel; Ignition; and Combustion Sytems | SF | Startup Failure | 2013 | Gas | GG | 300 | Gas Turbine/Jet Engine (Simple Cycle Operation) | TRE | Winter | 14.25 | 45 | 1 | 2 | 5473-Flame scanners A | SF-Startup Failure | 300-Gas Turbine/Jet Engine (Simple Cycle Operation)
5473 | Flame scanners A | Jet Engine | Fuel; Ignition; and Combustion Sytems | U1 | Forced - Immediate | 2013 | Gas | GG | 300 | Gas Turbine/Jet Engine (Simple Cycle Operation) | WECC | Off-Peak | 5.3467 | 40.1 | 1 | 1 | 5473-Flame scanners A | U1-Forced - Immediate | 300-Gas Turbine/Jet Engine (Simple Cycle Operation)
5473 | Flame scanners A | Jet Engine | Fuel; Ignition; and Combustion Sytems | U1 | Forced - Immediate | 2013 | Gas | GG | 300 | Gas Turbine/Jet Engine (Simple Cycle Operation) | WECC | Summer | 27.6 | 46 | 1 | 1 | 5473-Flame scanners A | U1-Forced - Immediate | 300-Gas Turbine/Jet Engine (Simple Cycle Operation)
5473 | Flame scanners A | Jet Engine | Fuel; Ignition; and Combustion Sytems | SF | Startup Failure | 2013 | Gas | GG | 300 | Gas Turbine/Jet Engine (Simple Cycle Operation) | TRE | Off-Peak | 39.75 | 45 | 1 | 1 | 5473-Flame scanners A | SF-Startup Failure | 300-Gas Turbine/Jet Engine (Simple Cycle Operation)
5473 | Flame scanners A | Jet Engine | Fuel; Ignition; and Combustion Sytems | U1 | Forced - Immediate | 2013 | Gas | GG | 300 | Gas Turbine/Jet Engine (Simple Cycle Operation) | MRO | Off-Peak | 23.25 | 45 | 1 | 1 | 5473-Flame scanners A | U1-Forced - Immediate | 300-Gas Turbine/Jet Engine (Simple Cycle Operation)
5473 | Flame scanners A | Jet Engine | Fuel; Ignition; and Combustion Sytems | U1 | Forced - Immediate | 2013 | Gas | GG | 300 | Gas Turbine/Jet Engine (Simple Cycle Operation) | WECC | Summer | 33.7333 | 46 | 1 | 1 | 5473-Flame scanners A | U1-Forced - Immediate | 300-Gas Turbine/Jet Engine (Simple Cycle Operation)
5473 | Flame scanners A | Jet Engine | Fuel; Ignition; and Combustion Sytems | U1 | Forced - Immediate | 2013 | Gas | GG | 300 | Gas Turbine/Jet Engine (Simple Cycle Operation) | WECC | Summer | 121.1333 | 46 | 1 | 1 | 5473-Flame scanners A | U1-Forced - Immediate | 300-Gas Turbine/Jet Engine (Simple Cycle Operation)
5473 | Flame scanners A | Jet Engine | Fuel; Ignition; and Combustion Sytems | U1 | Forced - Immediate | 2013 | Gas | GG | 300 | Gas Turbine/Jet Engine (Simple Cycle Operation) | WECC | Summer | 30.6666 | 46 | 1 | 1 | 5473-Flame scanners A | U1-Forced - Immediate | 300-Gas Turbine/Jet Engine (Simple Cycle Operation)
5473 | Flame scanners A | Jet Engine | Fuel; Ignition; and Combustion Sytems | SF | Startup Failure | 2013 | Gas | GG | 300 | Gas Turbine/Jet Engine (Simple Cycle Operation) | TRE | Off-Peak | 12.75 | 45 | 1 | 1 | 5473-Flame scanners A | SF-Startup Failure | 300-Gas Turbine/Jet Engine (Simple Cycle Operation)
5473 | Flame scanners A | Jet Engine | Fuel; Ignition; and Combustion Sytems | U1 | Forced - Immediate | 2013 | Gas | GG | 300 | Gas Turbine/Jet Engine (Simple Cycle Operation) | WECC | Off-Peak | 662.9 | 42 | 1 | 1 | 5473-Flame scanners A | U1-Forced - Immediate | 300-Gas Turbine/Jet Engine (Simple Cycle Operation)
5473 | Flame scanners A | Jet Engine | Fuel; Ignition; and Combustion Sytems | U1 | Forced - Immediate | 2013 | Gas | GG | 300 | Gas Turbine/Jet Engine (Simple Cycle Operation) | WECC | Summer | 1406.8333 | 46 | 1 | 1 | 5473-Flame scanners A | U1-Forced - Immediate | 300-Gas Turbine/Jet Engine (Simple Cycle Operation)
5473 | Flame scanners A | Jet Engine | Fuel; Ignition; and Combustion Sytems | SF | Startup Failure | 2013 | Gas | GG | 300 | Gas Turbine/Jet Engine (Simple Cycle Operation) | WECC | Off-Peak | 22.4 | 48 | 1 | 1 | 5473-Flame scanners A | SF-Startup Failure | 300-Gas Turbine/Jet Engine (Simple Cycle Operation)
5473 | Flame scanners A | Jet Engine | Fuel; Ignition; and Combustion Sytems | SF | Startup Failure | 2013 | Gas | GG | 300 | Gas Turbine/Jet Engine (Simple Cycle Operation) | TRE | Summer | 6.75 | 45 | 1 | 1 | 5473-Flame scanners A | SF-Startup Failure | 300-Gas Turbine/Jet Engine (Simple Cycle Operation)
5473 | Flame scanners A | Jet Engine | Fuel; Ignition; and Combustion Sytems | SF | Startup Failure | 2013 | Gas | GG | 300 | Gas Turbine/Jet Engine (Simple Cycle Operation) | WECC | Summer | 68.4666 | 52 | 1 | 1 | 5473-Flame scanners A | SF-Startup Failure | 300-Gas Turbine/Jet Engine (Simple Cycle Operation)
5473 | Flame scanners A | Jet Engine | Fuel; Ignition; and Combustion Sytems | U1 | Forced - Immediate | 2013 | Gas | GG | 300 | Gas Turbine/Jet Engine (Simple Cycle Operation) | WECC | Summer | 10.7333 | 46 | 1 | 1 | 5473-Flame scanners A | U1-Forced - Immediate | 300-Gas Turbine/Jet Engine (Simple Cycle Operation)
5473 | Flame scanners A | Jet Engine | Fuel; Ignition; and Combustion Sytems | U1 | Forced - Immediate | 2013 | Gas | GG | 300 | Gas Turbine/Jet Engine (Simple Cycle Operation) | WECC | Winter | 375.2 | 42 | 1 | 1 | 5473-Flame scanners A | U1-Forced - Immediate | 300-Gas Turbine/Jet Engine (Simple Cycle Operation)
5473 | Flame scanners A | Jet Engine | Fuel; Ignition; and Combustion Sytems | U1 | Forced - Immediate | 2013 | Gas | GG | 300 | Gas Turbine/Jet Engine (Simple Cycle Operation) | WECC | Winter | 939.75 | 52.5 | 1 | 1 | 5473-Flame scanners A | U1-Forced - Immediate | 300-Gas Turbine/Jet Engine (Simple Cycle Operation)
5473 | Flame scanners A | Jet Engine | Fuel; Ignition; and Combustion Sytems | D1 | Forced - Immediate | 2013 | Gas | GG | 300 | Gas Turbine/Jet Engine (Simple Cycle Operation) | NPCC | Summer | 7.8467 | 21.4 | 1 | 1 | 5473-Flame scanners A | D1-Forced - Immediate | 300-Gas Turbine/Jet Engine (Simple Cycle Operation)
5473 | Flame scanners A | Jet Engine | Fuel; Ignition; and Combustion Sytems | SF | Startup Failure | 2013 | Gas | GG | 300 | Gas Turbine/Jet Engine (Simple Cycle Operation) | TRE | Off-Peak | 7.5 | 45 | 1 | 1 | 5473-Flame scanners A | SF-Startup Failure | 300-Gas Turbine/Jet Engine (Simple Cycle Operation)
5473 | Flame scanners A | Jet Engine | Fuel; Ignition; and Combustion Sytems | SF | Startup Failure | 2013 | Gas | GG | 300 | Gas Turbine/Jet Engine (Simple Cycle Operation) | WECC | Off-Peak | 904.4 | 57 | 1 | 1 | 5473-Flame scanners A | SF-Startup Failure | 300-Gas Turbine/Jet Engine (Simple Cycle Operation)
5473 | Flame scanners A | Jet Engine | Fuel; Ignition; and Combustion Sytems | SF | Startup Failure | 2013 | Gas | GG | 300 | Gas Turbine/Jet Engine (Simple Cycle Operation) | TRE | Winter | 12 | 45 | 1 | 1 | 5473-Flame scanners A | SF-Startup Failure | 300-Gas Turbine/Jet Engine (Simple Cycle Operation)
5473 | Flame scanners A | Jet Engine | Fuel; Ignition; and Combustion Sytems | U1 | Forced - Immediate | 2013 | Gas | GG | 851 | CC GT units | MRO | Summer | 506.3332 | 155 | 1 | 1 | 5473-Flame scanners A | U1-Forced - Immediate | 851-CC GT units
5473 | Flame scanners A | Jet Engine | Fuel; Ignition; and Combustion Sytems | D1 | Forced - Immediate | 2013 | Gas | GG | 852 | CC steam units | MRO | Summer | 261.3333 | 80 | 1 | 1 | 5473-Flame scanners A | D1-Forced - Immediate | 852-CC steam units
5473 | Flame scanners A | Jet Engine | Fuel; Ignition; and Combustion Sytems | U1 | Forced - Immediate | 2013 | Gas | GG | 861 | CoG GT units | NPCC | Summer | 66.5 | 21 | 1 | 1 | 5473-Flame scanners A | U1-Forced - Immediate | 861-CoG GT units
5474 | Flashback (including instrumentation) | Jet Engine | Fuel; Ignition; and Combustion Sytems | SF | Startup Failure | 2013 | Gas | GG | 300 | Gas Turbine/Jet Engine (Simple Cycle Operation) | SERC | Summer | 8.2666 | 31 | 1 | 1 | 5474-Flashback (including instrumentation) | SF-Startup Failure | 300-Gas Turbine/Jet Engine (Simple Cycle Operation)
5474 | Flashback (including instrumentation) | Jet Engine | Fuel; Ignition; and Combustion Sytems | U1 | Forced - Immediate | 2013 | Gas | GG | 300 | Gas Turbine/Jet Engine (Simple Cycle Operation) | TRE | Winter | 117.75 | 45 | 1 | 1 | 5474-Flashback (including instrumentation) | U1-Forced - Immediate | 300-Gas Turbine/Jet Engine (Simple Cycle Operation)
5474 | Flashback (including instrumentation) | Jet Engine | Fuel; Ignition; and Combustion Sytems | SF | Startup Failure | 2013 | Gas | GG | 851 | CC GT units | WECC | Winter | 88 | 160 | 1 | 1 | 5474-Flashback (including instrumentation) | SF-Startup Failure | 851-CC GT units
5474 | Flashback (including instrumentation) | Jet Engine | Fuel; Ignition; and Combustion Sytems | D1 | Forced - Immediate | 2013 | Waste Heat | WH | 852 | CC steam units | WECC | Winter | 44 | 80 | 1 | 1 | 5474-Flashback (including instrumentation) | D1-Forced - Immediate | 852-CC steam units
5475 | Blade Path Temperature Spread B | Jet Engine | Fuel; Ignition; and Combustion Sytems | U1 | Forced - Immediate | 2013 | Gas | GG | 300 | Gas Turbine/Jet Engine (Simple Cycle Operation) | NPCC | Off-Peak | 11.4 | 38 | 1 | 1 | 5475-Blade Path Temperature Spread B | U1-Forced - Immediate | 300-Gas Turbine/Jet Engine (Simple Cycle Operation)
5475 | Blade Path Temperature Spread B | Jet Engine | Fuel; Ignition; and Combustion Sytems | U1 | Forced - Immediate | 2013 | Gas | GG | 300 | Gas Turbine/Jet Engine (Simple Cycle Operation) | NPCC | Off-Peak | 51.3 | 38 | 1 | 1 | 5475-Blade Path Temperature Spread B | U1-Forced - Immediate | 300-Gas Turbine/Jet Engine (Simple Cycle Operation)
5475 | Blade Path Temperature Spread B | Jet Engine | Fuel; Ignition; and Combustion Sytems | U1 | Forced - Immediate | 2013 | Gas | GG | 300 | Gas Turbine/Jet Engine (Simple Cycle Operation) | NPCC | Summer | 36.1 | 38 | 1 | 1 | 5475-Blade Path Temperature Spread B | U1-Forced - Immediate | 300-Gas Turbine/Jet Engine (Simple Cycle Operation)
5475 | Blade Path Temperature Spread B | Jet Engine | Fuel; Ignition; and Combustion Sytems | D1 | Forced - Immediate | 2013 | Gas | GG | 300 | Gas Turbine/Jet Engine (Simple Cycle Operation) | NPCC | Off-Peak | 1.4167 | 17 | 1 | 1 | 5475-Blade Path Temperature Spread B | D1-Forced - Immediate | 300-Gas Turbine/Jet Engine (Simple Cycle Operation)
5475 | Blade Path Temperature Spread B | Jet Engine | Fuel; Ignition; and Combustion Sytems | D1 | Forced - Immediate | 2013 | Gas | GG | 300 | Gas Turbine/Jet Engine (Simple Cycle Operation) | NPCC | Off-Peak | 6.9667 | 19 | 1 | 1 | 5475-Blade Path Temperature Spread B | D1-Forced - Immediate | 300-Gas Turbine/Jet Engine (Simple Cycle Operation)
5475 | Blade Path Temperature Spread B | Jet Engine | Fuel; Ignition; and Combustion Sytems | D1 | Forced - Immediate | 2013 | Gas | GG | 300 | Gas Turbine/Jet Engine (Simple Cycle Operation) | WECC | Summer | 20.825 | 14.7 | 1 | 1 | 5475-Blade Path Temperature Spread B | D1-Forced - Immediate | 300-Gas Turbine/Jet Engine (Simple Cycle Operation)
5475 | Blade Path Temperature Spread B | Jet Engine | Fuel; Ignition; and Combustion Sytems | U1 | Forced - Immediate | 2013 | Gas | GG | 300 | Gas Turbine/Jet Engine (Simple Cycle Operation) | NPCC | Summer | 24 | 40 | 1 | 1 | 5475-Blade Path Temperature Spread B | U1-Forced - Immediate | 300-Gas Turbine/Jet Engine (Simple Cycle Operation)
5475 | Blade Path Temperature Spread B | Jet Engine | Fuel; Ignition; and Combustion Sytems | U1 | Forced - Immediate | 2013 | Gas | GG | 300 | Gas Turbine/Jet Engine (Simple Cycle Operation) | WECC | Winter | 500.5 | 42 | 1 | 1 | 5475-Blade Path Temperature Spread B | U1-Forced - Immediate | 300-Gas Turbine/Jet Engine (Simple Cycle Operation)
5475 | Blade Path Temperature Spread B | Jet Engine | Fuel; Ignition; and Combustion Sytems | U1 | Forced - Immediate | 2013 | Oil | KE | 300 | Gas Turbine/Jet Engine (Simple Cycle Operation) | NPCC | Winter | 3067.5 | 50 | 1 | 1 | 5475-Blade Path Temperature Spread B | U1-Forced - Immediate | 300-Gas Turbine/Jet Engine (Simple Cycle Operation)
5475 | Blade Path Temperature Spread B | Jet Engine | Fuel; Ignition; and Combustion Sytems | U1 | Forced - Immediate | 2013 | Gas | GG | 300 | Gas Turbine/Jet Engine (Simple Cycle Operation) | NPCC | Winter | 410.15 | 39 | 1 | 1 | 5475-Blade Path Temperature Spread B | U1-Forced - Immediate | 300-Gas Turbine/Jet Engine (Simple Cycle Operation)
5475 | Blade Path Temperature Spread B | Jet Engine | Fuel; Ignition; and Combustion Sytems | D1 | Forced - Immediate | 2013 | Gas | GG | 300 | Gas Turbine/Jet Engine (Simple Cycle Operation) | NPCC | Off-Peak | 6 | 18 | 1 | 1 | 5475-Blade Path Temperature Spread B | D1-Forced - Immediate | 300-Gas Turbine/Jet Engine (Simple Cycle Operation)
5475 | Blade Path Temperature Spread B | Jet Engine | Fuel; Ignition; and Combustion Sytems | D1 | Forced - Immediate | 2013 | Gas | GG | 300 | Gas Turbine/Jet Engine (Simple Cycle Operation) | NPCC | Summer | 1.4167 | 17 | 1 | 1 | 5475-Blade Path Temperature Spread B | D1-Forced - Immediate | 300-Gas Turbine/Jet Engine (Simple Cycle Operation)
5475 | Blade Path Temperature Spread B | Jet Engine | Fuel; Ignition; and Combustion Sytems | D1 | Forced - Immediate | 2013 | Gas | GG | 300 | Gas Turbine/Jet Engine (Simple Cycle Operation) | NPCC | Summer | 4.225 | 19.5 | 1 | 1 | 5475-Blade Path Temperature Spread B | D1-Forced - Immediate | 300-Gas Turbine/Jet Engine (Simple Cycle Operation)
5475 | Blade Path Temperature Spread B | Jet Engine | Fuel; Ignition; and Combustion Sytems | D1 | Forced - Immediate | 2013 | Gas | GG | 300 | Gas Turbine/Jet Engine (Simple Cycle Operation) | WECC | Summer | 102.4833 | 43 | 1 | 1 | 5475-Blade Path Temperature Spread B | D1-Forced - Immediate | 300-Gas Turbine/Jet Engine (Simple Cycle Operation)
5475 | Blade Path Temperature Spread B | Jet Engine | Fuel; Ignition; and Combustion Sytems | U1 | Forced - Immediate | 2013 | Gas | GG | 300 | Gas Turbine/Jet Engine (Simple Cycle Operation) | NPCC | Off-Peak | 64.6 | 38 | 1 | 1 | 5475-Blade Path Temperature Spread B | U1-Forced - Immediate | 300-Gas Turbine/Jet Engine (Simple Cycle Operation)
5475 | Blade Path Temperature Spread B | Jet Engine | Fuel; Ignition; and Combustion Sytems | D1 | Forced - Immediate | 2013 | Gas | GG | 300 | Gas Turbine/Jet Engine (Simple Cycle Operation) | NPCC | Off-Peak | 3.4 | 17 | 1 | 1 | 5475-Blade Path Temperature Spread B | D1-Forced - Immediate | 300-Gas Turbine/Jet Engine (Simple Cycle Operation)
5475 | Blade Path Temperature Spread B | Jet Engine | Fuel; Ignition; and Combustion Sytems | D1 | Forced - Immediate | 2013 | Gas | GG | 300 | Gas Turbine/Jet Engine (Simple Cycle Operation) | WECC | Summer | 21.8773 | 46.88 | 1 | 1 | 5475-Blade Path Temperature Spread B | D1-Forced - Immediate | 300-Gas Turbine/Jet Engine (Simple Cycle Operation)
5475 | Blade Path Temperature Spread B | Jet Engine | Fuel; Ignition; and Combustion Sytems | U1 | Forced - Immediate | 2013 | Gas | GG | 300 | Gas Turbine/Jet Engine (Simple Cycle Operation) | RFC | Off-Peak | 848.4667 | 44 | 1 | 1 | 5475-Blade Path Temperature Spread B | U1-Forced - Immediate | 300-Gas Turbine/Jet Engine (Simple Cycle Operation)
5475 | Blade Path Temperature Spread B | Jet Engine | Fuel; Ignition; and Combustion Sytems | U1 | Forced - Immediate | 2013 | Gas | GG | 300 | Gas Turbine/Jet Engine (Simple Cycle Operation) | NPCC | Summer | 82.9667 | 38 | 1 | 1 | 5475-Blade Path Temperature Spread B | U1-Forced - Immediate | 300-Gas Turbine/Jet Engine (Simple Cycle Operation)
5475 | Blade Path Temperature Spread B | Jet Engine | Fuel; Ignition; and Combustion Sytems | D1 | Forced - Immediate | 2013 | Gas | GG | 300 | Gas Turbine/Jet Engine (Simple Cycle Operation) | WECC | Off-Peak | 0.49865 | 29.92 | 1 | 1 | 5475-Blade Path Temperature Spread B | D1-Forced - Immediate | 300-Gas Turbine/Jet Engine (Simple Cycle Operation)
5475 | Blade Path Temperature Spread B | Jet Engine | Fuel; Ignition; and Combustion Sytems | D1 | Forced - Immediate | 2013 | Gas | GG | 300 | Gas Turbine/Jet Engine (Simple Cycle Operation) | NPCC | Summer | 4.4 | 22 | 1 | 1 | 5475-Blade Path Temperature Spread B | D1-Forced - Immediate | 300-Gas Turbine/Jet Engine (Simple Cycle Operation)
5475 | Blade Path Temperature Spread B | Jet Engine | Fuel; Ignition; and Combustion Sytems | D1 | Forced - Immediate | 2013 | Gas | GG | 300 | Gas Turbine/Jet Engine (Simple Cycle Operation) | NPCC | Summer | 11.88 | 21.6 | 1 | 1 | 5475-Blade Path Temperature Spread B | D1-Forced - Immediate | 300-Gas Turbine/Jet Engine (Simple Cycle Operation)
5475 | Blade Path Temperature Spread B | Jet Engine | Fuel; Ignition; and Combustion Sytems | U1 | Forced - Immediate | 2013 | Gas | GG | 300 | Gas Turbine/Jet Engine (Simple Cycle Operation) | NPCC | Summer | 5.0667 | 38 | 1 | 1 | 5475-Blade Path Temperature Spread B | U1-Forced - Immediate | 300-Gas Turbine/Jet Engine (Simple Cycle Operation)
5475 | Blade Path Temperature Spread B | Jet Engine | Fuel; Ignition; and Combustion Sytems | U1 | Forced - Immediate | 2013 | Gas | GG | 300 | Gas Turbine/Jet Engine (Simple Cycle Operation) | NPCC | Summer | 6.9667 | 38 | 1 | 1 | 5475-Blade Path Temperature Spread B | U1-Forced - Immediate | 300-Gas Turbine/Jet Engine (Simple Cycle Operation)
5475 | Blade Path Temperature Spread B | Jet Engine | Fuel; Ignition; and Combustion Sytems | D1 | Forced - Immediate | 2013 | Gas | GG | 850 | Combined Cycle Block | NPCC | Off-Peak | 1473.9246 | 96.44 | 1 | 1 | 5475-Blade Path Temperature Spread B | D1-Forced - Immediate | 850-Combined Cycle Block
5475 | Blade Path Temperature Spread B | Jet Engine | Fuel; Ignition; and Combustion Sytems | D1 | Forced - Immediate | 2013 | Gas | GG | 850 | Combined Cycle Block | RFC | Summer | 803.3066 | 283.52 | 1 | 1 | 5475-Blade Path Temperature Spread B | D1-Forced - Immediate | 850-Combined Cycle Block
5475 | Blade Path Temperature Spread B | Jet Engine | Fuel; Ignition; and Combustion Sytems | U1 | Forced - Immediate | 2013 | Gas | GG | 850 | Combined Cycle Block | SERC | Summer | 272.5998 | 282 | 1 | 1 | 5475-Blade Path Temperature Spread B | U1-Forced - Immediate | 850-Combined Cycle Block
5475 | Blade Path Temperature Spread B | Jet Engine | Fuel; Ignition; and Combustion Sytems | U1 | Forced - Immediate | 2013 | Gas | GG | 851 | CC GT units | NPCC | Summer | 33.1666 | 99.5 | 1 | 1 | 5475-Blade Path Temperature Spread B | U1-Forced - Immediate | 851-CC GT units
5475 | Blade Path Temperature Spread B | Jet Engine | Fuel; Ignition; and Combustion Sytems | U1 | Forced - Immediate | 2013 | Gas | GG | 851 | CC GT units | TRE | Off-Peak | 130.8166 | 167 | 1 | 1 | 5475-Blade Path Temperature Spread B | U1-Forced - Immediate | 851-CC GT units
5475 | Blade Path Temperature Spread B | Jet Engine | Fuel; Ignition; and Combustion Sytems | SF | Startup Failure | 2013 | Gas | GG | 851 | CC GT units | WECC | Off-Peak | 888.8 | 176 | 1 | 1 | 5475-Blade Path Temperature Spread B | SF-Startup Failure | 851-CC GT units
5475 | Blade Path Temperature Spread B | Jet Engine | Fuel; Ignition; and Combustion Sytems | SF | Startup Failure | 2013 | Gas | GG | 851 | CC GT units | WECC | Off-Peak | 52.8 | 176 | 1 | 1 | 5475-Blade Path Temperature Spread B | SF-Startup Failure | 851-CC GT units
5475 | Blade Path Temperature Spread B | Jet Engine | Fuel; Ignition; and Combustion Sytems | D1 | Forced - Immediate | 2013 | Waste Heat | WH | 852 | CC steam units | WECC | Off-Peak | 621.15 | 123 | 1 | 1 | 5475-Blade Path Temperature Spread B | D1-Forced - Immediate | 852-CC steam units
5475 | Blade Path Temperature Spread B | Jet Engine | Fuel; Ignition; and Combustion Sytems | U1 | Forced - Immediate | 2013 | Waste Heat | WH | 852 | CC steam units | TRE | Off-Peak | 303.7332 | 268 | 1 | 1 | 5475-Blade Path Temperature Spread B | U1-Forced - Immediate | 852-CC steam units
5475 | Blade Path Temperature Spread B | Jet Engine | Fuel; Ignition; and Combustion Sytems | D1 | Forced - Immediate | 2013 | Waste Heat | WH | 852 | CC steam units | WECC | Off-Peak | 36.9 | 123 | 1 | 1 | 5475-Blade Path Temperature Spread B | D1-Forced - Immediate | 852-CC steam units
5475 | Blade Path Temperature Spread B | Jet Engine | Fuel; Ignition; and Combustion Sytems | U1 | Forced - Immediate | 2013 | Gas | GG | 861 | CoG GT units | TRE | Winter | 3.5 | 105 | 1 | 1 | 5475-Blade Path Temperature Spread B | U1-Forced - Immediate | 861-CoG GT units
5475 | Blade Path Temperature Spread B | Jet Engine | Fuel; Ignition; and Combustion Sytems | SF | Startup Failure | 2013 | Gas | GG | 861 | CoG GT units | TRE | Off-Peak | 127.6833 | 163 | 1 | 1 | 5475-Blade Path Temperature Spread B | SF-Startup Failure | 861-CoG GT units
5479 | Other combustor problems A | Jet Engine | Fuel; Ignition; and Combustion Sytems | D1 | Forced - Immediate | 2013 | Gas | GG | 300 | Gas Turbine/Jet Engine (Simple Cycle Operation) | NPCC | Off-Peak | 6.6 | 18 | 1 | 1 | 5479-Other combustor problems A | D1-Forced - Immediate | 300-Gas Turbine/Jet Engine (Simple Cycle Operation)
5479 | Other combustor problems A | Jet Engine | Fuel; Ignition; and Combustion Sytems | U1 | Forced - Immediate | 2013 | Gas | GG | 300 | Gas Turbine/Jet Engine (Simple Cycle Operation) | NPCC | Winter | 222.9333 | 38 | 1 | 1 | 5479-Other combustor problems A | U1-Forced - Immediate | 300-Gas Turbine/Jet Engine (Simple Cycle Operation)
5479 | Other combustor problems A | Jet Engine | Fuel; Ignition; and Combustion Sytems | U1 | Forced - Immediate | 2013 | Gas | GG | 300 | Gas Turbine/Jet Engine (Simple Cycle Operation) | NPCC | Winter | 609.9 | 38 | 1 | 1 | 5479-Other combustor problems A | U1-Forced - Immediate | 300-Gas Turbine/Jet Engine (Simple Cycle Operation)
5479 | Other combustor problems A | Jet Engine | Fuel; Ignition; and Combustion Sytems | U1 | Forced - Immediate | 2013 | Oil | DI | 300 | Gas Turbine/Jet Engine (Simple Cycle Operation) | SERC | Summer | 1255.15 | 39 | 1 | 1 | 5479-Other combustor problems A | U1-Forced - Immediate | 300-Gas Turbine/Jet Engine (Simple Cycle Operation)
5479 | Other combustor problems A | Jet Engine | Fuel; Ignition; and Combustion Sytems | U1 | Forced - Immediate | 2013 | Oil | KE | 300 | Gas Turbine/Jet Engine (Simple Cycle Operation) | NPCC | Off-Peak | 104.8 | 48 | 1 | 1 | 5479-Other combustor problems A | U1-Forced - Immediate | 300-Gas Turbine/Jet Engine (Simple Cycle Operation)
5479 | Other combustor problems A | Jet Engine | Fuel; Ignition; and Combustion Sytems | D1 | Forced - Immediate | 2013 | Gas | GG | 300 | Gas Turbine/Jet Engine (Simple Cycle Operation) | NPCC | Off-Peak | 2.5333 | 19 | 1 | 1 | 5479-Other combustor problems A | D1-Forced - Immediate | 300-Gas Turbine/Jet Engine (Simple Cycle Operation)
5479 | Other combustor problems A | Jet Engine | Fuel; Ignition; and Combustion Sytems | D1 | Forced - Immediate | 2013 | Gas | GG | 300 | Gas Turbine/Jet Engine (Simple Cycle Operation) | NPCC | Winter | 6.84 | 21.6 | 1 | 1 | 5479-Other combustor problems A | D1-Forced - Immediate | 300-Gas Turbine/Jet Engine (Simple Cycle Operation)
5479 | Other combustor problems A | Jet Engine | Fuel; Ignition; and Combustion Sytems | D1 | Forced - Immediate | 2013 | Gas | GG | 300 | Gas Turbine/Jet Engine (Simple Cycle Operation) | WECC | Winter | 827.7733 | 68.6 | 1 | 1 | 5479-Other combustor problems A | D1-Forced - Immediate | 300-Gas Turbine/Jet Engine (Simple Cycle Operation)
5479 | Other combustor problems A | Jet Engine | Fuel; Ignition; and Combustion Sytems | D1 | Forced - Immediate | 2013 | Oil | KE | 300 | Gas Turbine/Jet Engine (Simple Cycle Operation) | NPCC | Off-Peak | 4.4367 | 24.2 | 1 | 1 | 5479-Other combustor problems A | D1-Forced - Immediate | 300-Gas Turbine/Jet Engine (Simple Cycle Operation)
5479 | Other combustor problems A | Jet Engine | Fuel; Ignition; and Combustion Sytems | U1 | Forced - Immediate | 2013 | Gas | GG | 300 | Gas Turbine/Jet Engine (Simple Cycle Operation) | NPCC | Off-Peak | 88.0333 | 38 | 1 | 1 | 5479-Other combustor problems A | U1-Forced - Immediate | 300-Gas Turbine/Jet Engine (Simple Cycle Operation)
5479 | Other combustor problems A | Jet Engine | Fuel; Ignition; and Combustion Sytems | U1 | Forced - Immediate | 2013 | Gas | GG | 300 | Gas Turbine/Jet Engine (Simple Cycle Operation) | RFC | Winter | 7.4666 | 56 | 1 | 1 | 5479-Other combustor problems A | U1-Forced - Immediate | 300-Gas Turbine/Jet Engine (Simple Cycle Operation)
5479 | Other combustor problems A | Jet Engine | Fuel; Ignition; and Combustion Sytems | U1 | Forced - Immediate | 2013 | Gas | GG | 300 | Gas Turbine/Jet Engine (Simple Cycle Operation) | TRE | Winter | 162 | 45 | 1 | 1 | 5479-Other combustor problems A | U1-Forced - Immediate | 300-Gas Turbine/Jet Engine (Simple Cycle Operation)
5479 | Other combustor problems A | Jet Engine | Fuel; Ignition; and Combustion Sytems | D1 | Forced - Immediate | 2013 | Gas | GG | 300 | Gas Turbine/Jet Engine (Simple Cycle Operation) | NPCC | Winter | 4.5 | 18 | 1 | 1 | 5479-Other combustor problems A | D1-Forced - Immediate | 300-Gas Turbine/Jet Engine (Simple Cycle Operation)
5479 | Other combustor problems A | Jet Engine | Fuel; Ignition; and Combustion Sytems | U1 | Forced - Immediate | 2013 | Gas | GG | 300 | Gas Turbine/Jet Engine (Simple Cycle Operation) | RFC | Off-Peak | 85.3333 | 160 | 1 | 1 | 5479-Other combustor problems A | U1-Forced - Immediate | 300-Gas Turbine/Jet Engine (Simple Cycle Operation)
5479 | Other combustor problems A | Jet Engine | Fuel; Ignition; and Combustion Sytems | D1 | Forced - Immediate | 2013 | Gas | GG | 300 | Gas Turbine/Jet Engine (Simple Cycle Operation) | NPCC | Off-Peak | 1.8 | 18 | 1 | 1 | 5479-Other combustor problems A | D1-Forced - Immediate | 300-Gas Turbine/Jet Engine (Simple Cycle Operation)
5479 | Other combustor problems A | Jet Engine | Fuel; Ignition; and Combustion Sytems | U1 | Forced - Immediate | 2013 | Gas | GG | 300 | Gas Turbine/Jet Engine (Simple Cycle Operation) | NPCC | Off-Peak | 6.3333 | 38 | 1 | 1 | 5479-Other combustor problems A | U1-Forced - Immediate | 300-Gas Turbine/Jet Engine (Simple Cycle Operation)
5479 | Other combustor problems A | Jet Engine | Fuel; Ignition; and Combustion Sytems | D1 | Forced - Immediate | 2013 | Gas | GG | 300 | Gas Turbine/Jet Engine (Simple Cycle Operation) | RFC | Off-Peak | 35.9333 | 28 | 1 | 1 | 5479-Other combustor problems A | D1-Forced - Immediate | 300-Gas Turbine/Jet Engine (Simple Cycle Operation)
5479 | Other combustor problems A | Jet Engine | Fuel; Ignition; and Combustion Sytems | SF | Startup Failure | 2013 | Gas | GG | 300 | Gas Turbine/Jet Engine (Simple Cycle Operation) | RFC | Summer | 279.6 | 36 | 1 | 1 | 5479-Other combustor problems A | SF-Startup Failure | 300-Gas Turbine/Jet Engine (Simple Cycle Operation)
5479 | Other combustor problems A | Jet Engine | Fuel; Ignition; and Combustion Sytems | U1 | Forced - Immediate | 2013 | Gas | GG | 300 | Gas Turbine/Jet Engine (Simple Cycle Operation) | TRE | Off-Peak | 45 | 45 | 1 | 1 | 5479-Other combustor problems A | U1-Forced - Immediate | 300-Gas Turbine/Jet Engine (Simple Cycle Operation)
5479 | Other combustor problems A | Jet Engine | Fuel; Ignition; and Combustion Sytems | U1 | Forced - Immediate | 2013 | Gas | GG | 300 | Gas Turbine/Jet Engine (Simple Cycle Operation) | NPCC | Off-Peak | 343.2667 | 38 | 1 | 1 | 5479-Other combustor problems A | U1-Forced - Immediate | 300-Gas Turbine/Jet Engine (Simple Cycle Operation)
5479 | Other combustor problems A | Jet Engine | Fuel; Ignition; and Combustion Sytems | U1 | Forced - Immediate | 2013 | Gas | GG | 300 | Gas Turbine/Jet Engine (Simple Cycle Operation) | NPCC | Winter | 578.2333 | 38 | 1 | 1 | 5479-Other combustor problems A | U1-Forced - Immediate | 300-Gas Turbine/Jet Engine (Simple Cycle Operation)
5479 | Other combustor problems A | Jet Engine | Fuel; Ignition; and Combustion Sytems | U1 | Forced - Immediate | 2013 | Oil | DI | 300 | Gas Turbine/Jet Engine (Simple Cycle Operation) | RFC | Winter | 4016.25 | 63 | 1 | 1 | 5479-Other combustor problems A | U1-Forced - Immediate | 300-Gas Turbine/Jet Engine (Simple Cycle Operation)
5479 | Other combustor problems A | Jet Engine | Fuel; Ignition; and Combustion Sytems | D1 | Forced - Immediate | 2013 | Gas | GG | 300 | Gas Turbine/Jet Engine (Simple Cycle Operation) | NPCC | Summer | 2.55 | 17 | 1 | 1 | 5479-Other combustor problems A | D1-Forced - Immediate | 300-Gas Turbine/Jet Engine (Simple Cycle Operation)
5479 | Other combustor problems A | Jet Engine | Fuel; Ignition; and Combustion Sytems | D1 | Forced - Immediate | 2013 | Gas | GG | 300 | Gas Turbine/Jet Engine (Simple Cycle Operation) | NPCC | Winter | 2.1 | 18 | 1 | 1 | 5479-Other combustor problems A | D1-Forced - Immediate | 300-Gas Turbine/Jet Engine (Simple Cycle Operation)
5479 | Other combustor problems A | Jet Engine | Fuel; Ignition; and Combustion Sytems | SF | Startup Failure | 2013 | Gas | GG | 300 | Gas Turbine/Jet Engine (Simple Cycle Operation) | WECC | Winter | 3.1466 | 47.2 | 1 | 1 | 5479-Other combustor problems A | SF-Startup Failure | 300-Gas Turbine/Jet Engine (Simple Cycle Operation)
5479 | Other combustor problems A | Jet Engine | Fuel; Ignition; and Combustion Sytems | SF | Startup Failure | 2013 | Gas | GG | 300 | Gas Turbine/Jet Engine (Simple Cycle Operation) | MRO | Winter | 54.7166 | 49 | 1 | 1 | 5479-Other combustor problems A | SF-Startup Failure | 300-Gas Turbine/Jet Engine (Simple Cycle Operation)
5479 | Other combustor problems A | Jet Engine | Fuel; Ignition; and Combustion Sytems | U1 | Forced - Immediate | 2013 | Gas | GG | 300 | Gas Turbine/Jet Engine (Simple Cycle Operation) | WECC | Off-Peak | 33385.3905 | 48.51 | 1 | 1 | 5479-Other combustor problems A | U1-Forced - Immediate | 300-Gas Turbine/Jet Engine (Simple Cycle Operation)
5479 | Other combustor problems A | Jet Engine | Fuel; Ignition; and Combustion Sytems | D1 | Forced - Immediate | 2013 | Gas | GG | 300 | Gas Turbine/Jet Engine (Simple Cycle Operation) | NPCC | Off-Peak | 7.2 | 18 | 1 | 1 | 5479-Other combustor problems A | D1-Forced - Immediate | 300-Gas Turbine/Jet Engine (Simple Cycle Operation)
5479 | Other combustor problems A | Jet Engine | Fuel; Ignition; and Combustion Sytems | D1 | Forced - Immediate | 2013 | Gas | GG | 300 | Gas Turbine/Jet Engine (Simple Cycle Operation) | NPCC | Summer | 5.5 | 16.5 | 1 | 1 | 5479-Other combustor problems A | D1-Forced - Immediate | 300-Gas Turbine/Jet Engine (Simple Cycle Operation)
5479 | Other combustor problems A | Jet Engine | Fuel; Ignition; and Combustion Sytems | D1 | Forced - Immediate | 2013 | Gas | GG | 300 | Gas Turbine/Jet Engine (Simple Cycle Operation) | RFC | Winter | 84.2166 | 31 | 1 | 1 | 5479-Other combustor problems A | D1-Forced - Immediate | 300-Gas Turbine/Jet Engine (Simple Cycle Operation)
5479 | Other combustor problems A | Jet Engine | Fuel; Ignition; and Combustion Sytems | U1 | Forced - Immediate | 2013 | Gas | GG | 300 | Gas Turbine/Jet Engine (Simple Cycle Operation) | RFC | Winter | 5.6 | 56 | 1 | 1 | 5479-Other combustor problems A | U1-Forced - Immediate | 300-Gas Turbine/Jet Engine (Simple Cycle Operation)
5479 | Other combustor problems A | Jet Engine | Fuel; Ignition; and Combustion Sytems | U1 | Forced - Immediate | 2013 | Gas | GG | 300 | Gas Turbine/Jet Engine (Simple Cycle Operation) | NPCC | Winter | 1645.7058 | 49.15 | 1 | 1 | 5479-Other combustor problems A | U1-Forced - Immediate | 300-Gas Turbine/Jet Engine (Simple Cycle Operation)
5479 | Other combustor problems A | Jet Engine | Fuel; Ignition; and Combustion Sytems | U1 | Forced - Immediate | 2013 | Oil | KE | 300 | Gas Turbine/Jet Engine (Simple Cycle Operation) | NPCC | Off-Peak | 64.1667 | 50 | 1 | 1 | 5479-Other combustor problems A | U1-Forced - Immediate | 300-Gas Turbine/Jet Engine (Simple Cycle Operation)
5479 | Other combustor problems A | Jet Engine | Fuel; Ignition; and Combustion Sytems | SF | Startup Failure | 2013 | Gas | GG | 300 | Gas Turbine/Jet Engine (Simple Cycle Operation) | WECC | Off-Peak | 73.6 | 46 | 1 | 1 | 5479-Other combustor problems A | SF-Startup Failure | 300-Gas Turbine/Jet Engine (Simple Cycle Operation)
5479 | Other combustor problems A | Jet Engine | Fuel; Ignition; and Combustion Sytems | D1 | Forced - Immediate | 2013 | Gas | GG | 850 | Combined Cycle Block | NPCC | Off-Peak | 1547.0667 | 41 | 1 | 1 | 5479-Other combustor problems A | D1-Forced - Immediate | 850-Combined Cycle Block
5479 | Other combustor problems A | Jet Engine | Fuel; Ignition; and Combustion Sytems | D1 | Forced - Immediate | 2013 | Gas | GG | 850 | Combined Cycle Block | NPCC | Off-Peak | 148.05 | 141 | 1 | 1 | 5479-Other combustor problems A | D1-Forced - Immediate | 850-Combined Cycle Block
5479 | Other combustor problems A | Jet Engine | Fuel; Ignition; and Combustion Sytems | D1 | Forced - Immediate | 2013 | Gas | GG | 850 | Combined Cycle Block | NPCC | Off-Peak | 277.1 | 163 | 1 | 1 | 5479-Other combustor problems A | D1-Forced - Immediate | 850-Combined Cycle Block
5479 | Other combustor problems A | Jet Engine | Fuel; Ignition; and Combustion Sytems | U1 | Forced - Immediate | 2013 | Gas | GG | 851 | CC GT units | MRO | Winter | 172.2 | 164 | 1 | 1 | 5479-Other combustor problems A | U1-Forced - Immediate | 851-CC GT units
5479 | Other combustor problems A | Jet Engine | Fuel; Ignition; and Combustion Sytems | U1 | Forced - Immediate | 2013 | Gas | GG | 852 | CC steam units | MRO | Winter | 53.3333 | 160 | 1 | 1 | 5479-Other combustor problems A | U1-Forced - Immediate | 852-CC steam units
5479 | Other combustor problems A | Jet Engine | Fuel; Ignition; and Combustion Sytems | D1 | Forced - Immediate | 2013 | Waste Heat | WH | 852 | CC steam units | WECC | Winter | 5.6667 | 10 | 1 | 1 | 5479-Other combustor problems A | D1-Forced - Immediate | 852-CC steam units
5479 | Other combustor problems A | Jet Engine | Fuel; Ignition; and Combustion Sytems | D1 | Forced - Immediate | 2013 | Waste Heat | WH | 852 | CC steam units | WECC | Winter | 79.6667 | 10 | 1 | 1 | 5479-Other combustor problems A | D1-Forced - Immediate | 852-CC steam units
5481 | High pressure bearings A | Jet Engine | Turbine | D1 | Forced - Immediate | 2013 | Gas | GG | 300 | Gas Turbine/Jet Engine (Simple Cycle Operation) | MRO | Winter | 4403 | 18.5 | 1 | 1 | 5481-High pressure bearings A | D1-Forced - Immediate | 300-Gas Turbine/Jet Engine (Simple Cycle Operation)
5482 | High pressure blades/buckets D | Jet Engine | Turbine | U1 | Forced - Immediate | 2013 | Oil | DI | 300 | Gas Turbine/Jet Engine (Simple Cycle Operation) | SERC | Summer | 40152 | 12 | 1 | 1 | 5482-High pressure blades/buckets D | U1-Forced - Immediate | 300-Gas Turbine/Jet Engine (Simple Cycle Operation)
5482 | High pressure blades/buckets D | Jet Engine | Turbine | D1 | Forced - Immediate | 2013 | Gas | GG | 300 | Gas Turbine/Jet Engine (Simple Cycle Operation) | NPCC | Off-Peak | 7.75 | 2.5 | 1 | 1 | 5482-High pressure blades/buckets D | D1-Forced - Immediate | 300-Gas Turbine/Jet Engine (Simple Cycle Operation)
5482 | High pressure blades/buckets D | Jet Engine | Turbine | D1 | Forced - Immediate | 2013 | Gas | GG | 300 | Gas Turbine/Jet Engine (Simple Cycle Operation) | NPCC | Off-Peak | 10.125 | 2.5 | 1 | 1 | 5482-High pressure blades/buckets D | D1-Forced - Immediate | 300-Gas Turbine/Jet Engine (Simple Cycle Operation)
5482 | High pressure blades/buckets D | Jet Engine | Turbine | U1 | Forced - Immediate | 2013 | Gas | GG | 861 | CoG GT units | MRO | Off-Peak | 34623.8 | 46.6 | 1 | 1 | 5482-High pressure blades/buckets D | U1-Forced - Immediate | 861-CoG GT units
5482 | High pressure blades/buckets D | Jet Engine | Turbine | U1 | Forced - Immediate | 2013 | Gas | GG | 861 | CoG GT units | MRO | Winter | 31315.2 | 46.6 | 1 | 1 | 5482-High pressure blades/buckets D | U1-Forced - Immediate | 861-CoG GT units
5482 | High pressure blades/buckets D | Jet Engine | Turbine | U1 | Forced - Immediate | 2013 | Gas | GG | 861 | CoG GT units | MRO | Summer | 33552 | 46.6 | 1 | 2 | 5482-High pressure blades/buckets D | U1-Forced - Immediate | 861-CoG GT units
5482 | High pressure blades/buckets D | Jet Engine | Turbine | U1 | Forced - Immediate | 2013 | Gas | GG | 861 | CoG GT units | MRO | Summer | 34670.4 | 46.6 | 1 | 2 | 5482-High pressure blades/buckets D | U1-Forced - Immediate | 861-CoG GT units
5482 | High pressure blades/buckets D | Jet Engine | Turbine | U1 | Forced - Immediate | 2013 | Gas | GG | 861 | CoG GT units | MRO | Winter | 34670.4 | 46.6 | 1 | 2 | 5482-High pressure blades/buckets D | U1-Forced - Immediate | 861-CoG GT units
5482 | High pressure blades/buckets D | Jet Engine | Turbine | U1 | Forced - Immediate | 2013 | Gas | GG | 861 | CoG GT units | MRO | Off-Peak | 33598.6 | 46.6 | 1 | 1 | 5482-High pressure blades/buckets D | U1-Forced - Immediate | 861-CoG GT units
5482 | High pressure blades/buckets D | Jet Engine | Turbine | U1 | Forced - Immediate | 2013 | Gas | GG | 861 | CoG GT units | MRO | Off-Peak | 33552 | 46.6 | 1 | 1 | 5482-High pressure blades/buckets D | U1-Forced - Immediate | 861-CoG GT units
5482 | High pressure blades/buckets D | Jet Engine | Turbine | U1 | Forced - Immediate | 2013 | Gas | GG | 861 | CoG GT units | MRO | Off-Peak | 34670.4 | 46.6 | 1 | 2 | 5482-High pressure blades/buckets D | U1-Forced - Immediate | 861-CoG GT units
5483 | High pressure nozzles/vanes B | Jet Engine | Turbine | U1 | Forced - Immediate | 2013 | Gas | GG | 300 | Gas Turbine/Jet Engine (Simple Cycle Operation) | SERC | Winter | 153649.3 | 49 | 1 | 1 | 5483-High pressure nozzles/vanes B | U1-Forced - Immediate | 300-Gas Turbine/Jet Engine (Simple Cycle Operation)
5485 | Interstage gas passages | Jet Engine | Turbine | U1 | Forced - Immediate | 2013 | Gas | GG | 300 | Gas Turbine/Jet Engine (Simple Cycle Operation) | WECC | Off-Peak | 67.2 | 42 | 1 | 1 | 5485-Interstage gas passages | U1-Forced - Immediate | 300-Gas Turbine/Jet Engine (Simple Cycle Operation)
5485 | Interstage gas passages | Jet Engine | Turbine | D1 | Forced - Immediate | 2013 | Waste Heat | WH | 852 | CC steam units | WECC | Off-Peak | 5 | 10 | 1 | 1 | 5485-Interstage gas passages | D1-Forced - Immediate | 852-CC steam units
5489 | Other high pressure problems C | Jet Engine | Turbine | U1 | Forced - Immediate | 2013 | Gas | GG | 300 | Gas Turbine/Jet Engine (Simple Cycle Operation) | RFC | Summer | 8.3333 | 50 | 1 | 2 | 5489-Other high pressure problems C | U1-Forced - Immediate | 300-Gas Turbine/Jet Engine (Simple Cycle Operation)
5489 | Other high pressure problems C | Jet Engine | Turbine | U1 | Forced - Immediate | 2013 | Gas | GG | 300 | Gas Turbine/Jet Engine (Simple Cycle Operation) | NPCC | Summer | 7.3333 | 40 | 1 | 1 | 5489-Other high pressure problems C | U1-Forced - Immediate | 300-Gas Turbine/Jet Engine (Simple Cycle Operation)
5489 | Other high pressure problems C | Jet Engine | Turbine | U1 | Forced - Immediate | 2013 | Gas | GG | 300 | Gas Turbine/Jet Engine (Simple Cycle Operation) | NPCC | Summer | 544.6666 | 40 | 1 | 1 | 5489-Other high pressure problems C | U1-Forced - Immediate | 300-Gas Turbine/Jet Engine (Simple Cycle Operation)
5489 | Other high pressure problems C | Jet Engine | Turbine | U1 | Forced - Immediate | 2013 | Gas | GG | 300 | Gas Turbine/Jet Engine (Simple Cycle Operation) | RFC | Summer | 9.1667 | 50 | 1 | 1 | 5489-Other high pressure problems C | U1-Forced - Immediate | 300-Gas Turbine/Jet Engine (Simple Cycle Operation)
5489 | Other high pressure problems C | Jet Engine | Turbine | U1 | Forced - Immediate | 2013 | Gas | GG | 300 | Gas Turbine/Jet Engine (Simple Cycle Operation) | RFC | Summer | 57.5 | 50 | 1 | 1 | 5489-Other high pressure problems C | U1-Forced - Immediate | 300-Gas Turbine/Jet Engine (Simple Cycle Operation)
5489 | Other high pressure problems C | Jet Engine | Turbine | D1 | Forced - Immediate | 2013 | Gas | GG | 300 | Gas Turbine/Jet Engine (Simple Cycle Operation) | SERC | Winter | 8468.6833 | 31 | 1 | 1 | 5489-Other high pressure problems C | D1-Forced - Immediate | 300-Gas Turbine/Jet Engine (Simple Cycle Operation)
5489 | Other high pressure problems C | Jet Engine | Turbine | U1 | Forced - Immediate | 2013 | Gas | GG | 300 | Gas Turbine/Jet Engine (Simple Cycle Operation) | RFC | Summer | 6.6666 | 50 | 1 | 1 | 5489-Other high pressure problems C | U1-Forced - Immediate | 300-Gas Turbine/Jet Engine (Simple Cycle Operation)
5489 | Other high pressure problems C | Jet Engine | Turbine | U1 | Forced - Immediate | 2013 | Gas | GG | 300 | Gas Turbine/Jet Engine (Simple Cycle Operation) | MRO | Winter | 1.5967 | 47.9 | 1 | 1 | 5489-Other high pressure problems C | U1-Forced - Immediate | 300-Gas Turbine/Jet Engine (Simple Cycle Operation)
5489 | Other high pressure problems C | Jet Engine | Turbine | U1 | Forced - Immediate | 2013 | Gas | GG | 300 | Gas Turbine/Jet Engine (Simple Cycle Operation) | SERC | Winter | 1455.8666 | 61 | 1 | 1 | 5489-Other high pressure problems C | U1-Forced - Immediate | 300-Gas Turbine/Jet Engine (Simple Cycle Operation)
5489 | Other high pressure problems C | Jet Engine | Turbine | U1 | Forced - Immediate | 2013 | Gas | GG | 300 | Gas Turbine/Jet Engine (Simple Cycle Operation) | RFC | Summer | 10.8333 | 50 | 1 | 1 | 5489-Other high pressure problems C | U1-Forced - Immediate | 300-Gas Turbine/Jet Engine (Simple Cycle Operation)
5489 | Other high pressure problems C | Jet Engine | Turbine | D1 | Forced - Immediate | 2013 | Other | WD | 800 | Miscellaneous | WECC | Winter | 6.4167 | 7.7 | 1 | 1 | 5489-Other high pressure problems C | D1-Forced - Immediate | 800-Miscellaneous
5490 | Low pressure shaft B | Jet Engine | Turbine | SF | Startup Failure | 2013 | Gas | GG | 300 | Gas Turbine/Jet Engine (Simple Cycle Operation) | NPCC | Winter | 20.8 | 48 | 1 | 1 | 5490-Low pressure shaft B | SF-Startup Failure | 300-Gas Turbine/Jet Engine (Simple Cycle Operation)
5490 | Low pressure shaft B | Jet Engine | Turbine | U1 | Forced - Immediate | 2013 | Gas | GG | 300 | Gas Turbine/Jet Engine (Simple Cycle Operation) | WECC | Summer | 1069.5 | 46 | 1 | 1 | 5490-Low pressure shaft B | U1-Forced - Immediate | 300-Gas Turbine/Jet Engine (Simple Cycle Operation)
5491 | Low pressure bearings C | Jet Engine | Turbine | U1 | Forced - Immediate | 2013 | Gas | GG | 300 | Gas Turbine/Jet Engine (Simple Cycle Operation) | NPCC | Winter | 119280.8 | 48 | 1 | 1 | 5491-Low pressure bearings C | U1-Forced - Immediate | 300-Gas Turbine/Jet Engine (Simple Cycle Operation)
5491 | Low pressure bearings C | Jet Engine | Turbine | U1 | Forced - Immediate | 2013 | Gas | GG | 300 | Gas Turbine/Jet Engine (Simple Cycle Operation) | WECC | Off-Peak | 910 | 42 | 2 | 2 | 5491-Low pressure bearings C | U1-Forced - Immediate | 300-Gas Turbine/Jet Engine (Simple Cycle Operation)
5491 | Low pressure bearings C | Jet Engine | Turbine | U1 | Forced - Immediate | 2013 | Gas | GG | 851 | CC GT units | NPCC | Summer | 12925.2333 | 46 | 1 | 1 | 5491-Low pressure bearings C | U1-Forced - Immediate | 851-CC GT units
5491 | Low pressure bearings C | Jet Engine | Turbine | U1 | Forced - Immediate | 2013 | Waste Heat | WH | 852 | CC steam units | NPCC | Summer | 9898.5833 | 35 | 1 | 1 | 5491-Low pressure bearings C | U1-Forced - Immediate | 852-CC steam units
5492 | Low pressure blades/buckets B | Jet Engine | Turbine | U1 | Forced - Immediate | 2013 | Gas | GG | 300 | Gas Turbine/Jet Engine (Simple Cycle Operation) | MRO | Off-Peak | 96873 | 49 | 1 | 1 | 5492-Low pressure blades/buckets B | U1-Forced - Immediate | 300-Gas Turbine/Jet Engine (Simple Cycle Operation)
5492 | Low pressure blades/buckets B | Jet Engine | Turbine | SF | Startup Failure | 2013 | Gas | GG | 300 | Gas Turbine/Jet Engine (Simple Cycle Operation) | WECC | Summer | 16.8666 | 46 | 1 | 1 | 5492-Low pressure blades/buckets B | SF-Startup Failure | 300-Gas Turbine/Jet Engine (Simple Cycle Operation)
5492 | Low pressure blades/buckets B | Jet Engine | Turbine | SF | Startup Failure | 2013 | Gas | GG | 300 | Gas Turbine/Jet Engine (Simple Cycle Operation) | WECC | Summer | 20.7 | 46 | 1 | 1 | 5492-Low pressure blades/buckets B | SF-Startup Failure | 300-Gas Turbine/Jet Engine (Simple Cycle Operation)
5497 | Other low pressure problems C | Jet Engine | Turbine | SF | Startup Failure | 2013 | Gas | GG | 300 | Gas Turbine/Jet Engine (Simple Cycle Operation) | WECC | Off-Peak | 48.3 | 46 | 1 | 1 | 5497-Other low pressure problems C | SF-Startup Failure | 300-Gas Turbine/Jet Engine (Simple Cycle Operation)
5497 | Other low pressure problems C | Jet Engine | Turbine | U1 | Forced - Immediate | 2013 | Gas | GG | 300 | Gas Turbine/Jet Engine (Simple Cycle Operation) | NPCC | Winter | 18063.78 | 57.4 | 1 | 1 | 5497-Other low pressure problems C | U1-Forced - Immediate | 300-Gas Turbine/Jet Engine (Simple Cycle Operation)
5497 | Other low pressure problems C | Jet Engine | Turbine | U1 | Forced - Immediate | 2013 | Gas | GG | 300 | Gas Turbine/Jet Engine (Simple Cycle Operation) | NPCC | Winter | 24.8733 | 57.4 | 1 | 1 | 5497-Other low pressure problems C | U1-Forced - Immediate | 300-Gas Turbine/Jet Engine (Simple Cycle Operation)
5497 | Other low pressure problems C | Jet Engine | Turbine | SF | Startup Failure | 2013 | Gas | GG | 300 | Gas Turbine/Jet Engine (Simple Cycle Operation) | NPCC | Winter | 12 | 48 | 1 | 1 | 5497-Other low pressure problems C | SF-Startup Failure | 300-Gas Turbine/Jet Engine (Simple Cycle Operation)
5497 | Other low pressure problems C | Jet Engine | Turbine | U1 | Forced - Immediate | 2013 | Gas | GG | 850 | Combined Cycle Block | NPCC | Off-Peak | 256.1 | 78 | 1 | 1 | 5497-Other low pressure problems C | U1-Forced - Immediate | 850-Combined Cycle Block
5497 | Other low pressure problems C | Jet Engine | Turbine | U1 | Forced - Immediate | 2013 | Gas | GG | 850 | Combined Cycle Block | NPCC | Off-Peak | 5259.8 | 78 | 1 | 1 | 5497-Other low pressure problems C | U1-Forced - Immediate | 850-Combined Cycle Block
5497 | Other low pressure problems C | Jet Engine | Turbine | U1 | Forced - Immediate | 2013 | Gas | GG | 850 | Combined Cycle Block | NPCC | Summer | 3463.7166 | 77 | 1 | 1 | 5497-Other low pressure problems C | U1-Forced - Immediate | 850-Combined Cycle Block
5500 | Chamber B | Jet Engine | Exhaust Systems | D1 | Forced - Immediate | 2013 | Oil | KE | 300 | Gas Turbine/Jet Engine (Simple Cycle Operation) | NPCC | Off-Peak | 41282.5 | 25 | 1 | 1 | 5500-Chamber B | D1-Forced - Immediate | 300-Gas Turbine/Jet Engine (Simple Cycle Operation)
5500 | Chamber B | Jet Engine | Exhaust Systems | U1 | Forced - Immediate | 2013 | Oil | KE | 300 | Gas Turbine/Jet Engine (Simple Cycle Operation) | NPCC | Winter | 926.4 | 48 | 1 | 1 | 5500-Chamber B | U1-Forced - Immediate | 300-Gas Turbine/Jet Engine (Simple Cycle Operation)
5505 | Diverter Dampers A | Jet Engine | Exhaust Systems | U1 | Forced - Immediate | 2013 | Gas | GG | 850 | Combined Cycle Block | SERC | Off-Peak | 22471.6799 | 158.4 | 1 | 1 | 5505-Diverter Dampers A | U1-Forced - Immediate | 850-Combined Cycle Block
5508 | High engine exhaust temperature B | Jet Engine | Exhaust Systems | U1 | Forced - Immediate | 2013 | Gas | GG | 300 | Gas Turbine/Jet Engine (Simple Cycle Operation) | TRE | Off-Peak | 28.3666 | 46 | 1 | 1 | 5508-High engine exhaust temperature B | U1-Forced - Immediate | 300-Gas Turbine/Jet Engine (Simple Cycle Operation)
5508 | High engine exhaust temperature B | Jet Engine | Exhaust Systems | U1 | Forced - Immediate | 2013 | Gas | GG | 300 | Gas Turbine/Jet Engine (Simple Cycle Operation) | RFC | Winter | 532.53 | 36.6 | 1 | 1 | 5508-High engine exhaust temperature B | U1-Forced - Immediate | 300-Gas Turbine/Jet Engine (Simple Cycle Operation)
5508 | High engine exhaust temperature B | Jet Engine | Exhaust Systems | U1 | Forced - Immediate | 2013 | Oil | DI | 300 | Gas Turbine/Jet Engine (Simple Cycle Operation) | RFC | Off-Peak | 1571.85 | 63 | 1 | 1 | 5508-High engine exhaust temperature B | U1-Forced - Immediate | 300-Gas Turbine/Jet Engine (Simple Cycle Operation)
5508 | High engine exhaust temperature B | Jet Engine | Exhaust Systems | D1 | Forced - Immediate | 2013 | Gas | GG | 300 | Gas Turbine/Jet Engine (Simple Cycle Operation) | MRO | Off-Peak | 12.6 | 27 | 1 | 1 | 5508-High engine exhaust temperature B | D1-Forced - Immediate | 300-Gas Turbine/Jet Engine (Simple Cycle Operation)
5508 | High engine exhaust temperature B | Jet Engine | Exhaust Systems | D1 | Forced - Immediate | 2013 | Gas | GG | 300 | Gas Turbine/Jet Engine (Simple Cycle Operation) | SERC | Off-Peak | 26.1 | 29 | 1 | 1 | 5508-High engine exhaust temperature B | D1-Forced - Immediate | 300-Gas Turbine/Jet Engine (Simple Cycle Operation)
5508 | High engine exhaust temperature B | Jet Engine | Exhaust Systems | D1 | Forced - Immediate | 2013 | Oil | KE | 300 | Gas Turbine/Jet Engine (Simple Cycle Operation) | NPCC | Winter | 2.9167 | 25 | 1 | 1 | 5508-High engine exhaust temperature B | D1-Forced - Immediate | 300-Gas Turbine/Jet Engine (Simple Cycle Operation)
5508 | High engine exhaust temperature B | Jet Engine | Exhaust Systems | SF | Startup Failure | 2013 | Gas | GG | 300 | Gas Turbine/Jet Engine (Simple Cycle Operation) | NPCC | Off-Peak | 8.2333 | 38 | 1 | 1 | 5508-High engine exhaust temperature B | SF-Startup Failure | 300-Gas Turbine/Jet Engine (Simple Cycle Operation)
5508 | High engine exhaust temperature B | Jet Engine | Exhaust Systems | SF | Startup Failure | 2013 | Gas | GG | 300 | Gas Turbine/Jet Engine (Simple Cycle Operation) | MRO | Summer | 10.5 | 45 | 1 | 1 | 5508-High engine exhaust temperature B | SF-Startup Failure | 300-Gas Turbine/Jet Engine (Simple Cycle Operation)
5508 | High engine exhaust temperature B | Jet Engine | Exhaust Systems | SF | Startup Failure | 2013 | Oil | KE | 300 | Gas Turbine/Jet Engine (Simple Cycle Operation) | NPCC | Winter | 2163.3333 | 50 | 1 | 1 | 5508-High engine exhaust temperature B | SF-Startup Failure | 300-Gas Turbine/Jet Engine (Simple Cycle Operation)
5508 | High engine exhaust temperature B | Jet Engine | Exhaust Systems | U1 | Forced - Immediate | 2013 | Gas | GG | 300 | Gas Turbine/Jet Engine (Simple Cycle Operation) | NPCC | Summer | 66.65 | 31 | 1 | 1 | 5508-High engine exhaust temperature B | U1-Forced - Immediate | 300-Gas Turbine/Jet Engine (Simple Cycle Operation)
5508 | High engine exhaust temperature B | Jet Engine | Exhaust Systems | U1 | Forced - Immediate | 2013 | Gas | GG | 300 | Gas Turbine/Jet Engine (Simple Cycle Operation) | NPCC | Summer | 127.6167 | 19 | 1 | 1 | 5508-High engine exhaust temperature B | U1-Forced - Immediate | 300-Gas Turbine/Jet Engine (Simple Cycle Operation)
5508 | High engine exhaust temperature B | Jet Engine | Exhaust Systems | U1 | Forced - Immediate | 2013 | Gas | GG | 300 | Gas Turbine/Jet Engine (Simple Cycle Operation) | RFC | Winter | 1506.6666 | 100 | 1 | 1 | 5508-High engine exhaust temperature B | U1-Forced - Immediate | 300-Gas Turbine/Jet Engine (Simple Cycle Operation)
5508 | High engine exhaust temperature B | Jet Engine | Exhaust Systems | U1 | Forced - Immediate | 2013 | Oil | KE | 300 | Gas Turbine/Jet Engine (Simple Cycle Operation) | NPCC | Winter | 94.1667 | 50 | 1 | 1 | 5508-High engine exhaust temperature B | U1-Forced - Immediate | 300-Gas Turbine/Jet Engine (Simple Cycle Operation)
5508 | High engine exhaust temperature B | Jet Engine | Exhaust Systems | U1 | Forced - Immediate | 2013 | Oil | KE | 300 | Gas Turbine/Jet Engine (Simple Cycle Operation) | NPCC | Winter | 111.6667 | 50 | 1 | 1 | 5508-High engine exhaust temperature B | U1-Forced - Immediate | 300-Gas Turbine/Jet Engine (Simple Cycle Operation)
5508 | High engine exhaust temperature B | Jet Engine | Exhaust Systems | D1 | Forced - Immediate | 2013 | Gas | GG | 300 | Gas Turbine/Jet Engine (Simple Cycle Operation) | MRO | Off-Peak | 40.5 | 27 | 1 | 1 | 5508-High engine exhaust temperature B | D1-Forced - Immediate | 300-Gas Turbine/Jet Engine (Simple Cycle Operation)
5508 | High engine exhaust temperature B | Jet Engine | Exhaust Systems | D1 | Forced - Immediate | 2013 | Gas | GG | 300 | Gas Turbine/Jet Engine (Simple Cycle Operation) | MRO | Summer | 71.5 | 26 | 1 | 1 | 5508-High engine exhaust temperature B | D1-Forced - Immediate | 300-Gas Turbine/Jet Engine (Simple Cycle Operation)
5508 | High engine exhaust temperature B | Jet Engine | Exhaust Systems | U1 | Forced - Immediate | 2013 | Gas | GG | 300 | Gas Turbine/Jet Engine (Simple Cycle Operation) | RFC | Summer | 37.82 | 36.6 | 1 | 1 | 5508-High engine exhaust temperature B | U1-Forced - Immediate | 300-Gas Turbine/Jet Engine (Simple Cycle Operation)
5508 | High engine exhaust temperature B | Jet Engine | Exhaust Systems | U1 | Forced - Immediate | 2013 | Oil | KE | 300 | Gas Turbine/Jet Engine (Simple Cycle Operation) | NPCC | Off-Peak | 13.6 | 48 | 1 | 1 | 5508-High engine exhaust temperature B | U1-Forced - Immediate | 300-Gas Turbine/Jet Engine (Simple Cycle Operation)
5508 | High engine exhaust temperature B | Jet Engine | Exhaust Systems | U1 | Forced - Immediate | 2013 | Oil | KE | 300 | Gas Turbine/Jet Engine (Simple Cycle Operation) | NPCC | Winter | 77.5 | 50 | 1 | 1 | 5508-High engine exhaust temperature B | U1-Forced - Immediate | 300-Gas Turbine/Jet Engine (Simple Cycle Operation)
5508 | High engine exhaust temperature B | Jet Engine | Exhaust Systems | D1 | Forced - Immediate | 2013 | Oil | KE | 300 | Gas Turbine/Jet Engine (Simple Cycle Operation) | NPCC | Winter | 75 | 20 | 1 | 1 | 5508-High engine exhaust temperature B | D1-Forced - Immediate | 300-Gas Turbine/Jet Engine (Simple Cycle Operation)
5508 | High engine exhaust temperature B | Jet Engine | Exhaust Systems | U1 | Forced - Immediate | 2013 | Gas | GG | 300 | Gas Turbine/Jet Engine (Simple Cycle Operation) | NPCC | Winter | 198 | 40 | 1 | 1 | 5508-High engine exhaust temperature B | U1-Forced - Immediate | 300-Gas Turbine/Jet Engine (Simple Cycle Operation)
5508 | High engine exhaust temperature B | Jet Engine | Exhaust Systems | U1 | Forced - Immediate | 2013 | Oil | KE | 300 | Gas Turbine/Jet Engine (Simple Cycle Operation) | RFC | Summer | 2.6667 | 20 | 1 | 1 | 5508-High engine exhaust temperature B | U1-Forced - Immediate | 300-Gas Turbine/Jet Engine (Simple Cycle Operation)
5508 | High engine exhaust temperature B | Jet Engine | Exhaust Systems | SF | Startup Failure | 2013 | Oil | KE | 300 | Gas Turbine/Jet Engine (Simple Cycle Operation) | NPCC | Winter | 572.5 | 50 | 1 | 1 | 5508-High engine exhaust temperature B | SF-Startup Failure | 300-Gas Turbine/Jet Engine (Simple Cycle Operation)
5508 | High engine exhaust temperature B | Jet Engine | Exhaust Systems | D1 | Forced - Immediate | 2013 | Gas | GG | 300 | Gas Turbine/Jet Engine (Simple Cycle Operation) | NPCC | Off-Peak | 2.9333 | 22 | 1 | 1 | 5508-High engine exhaust temperature B | D1-Forced - Immediate | 300-Gas Turbine/Jet Engine (Simple Cycle Operation)
5508 | High engine exhaust temperature B | Jet Engine | Exhaust Systems | U1 | Forced - Immediate | 2013 | Gas | GG | 300 | Gas Turbine/Jet Engine (Simple Cycle Operation) | RFC | Summer | 169.4 | 42 | 1 | 1 | 5508-High engine exhaust temperature B | U1-Forced - Immediate | 300-Gas Turbine/Jet Engine (Simple Cycle Operation)
5508 | High engine exhaust temperature B | Jet Engine | Exhaust Systems | U1 | Forced - Immediate | 2013 | Oil | KE | 300 | Gas Turbine/Jet Engine (Simple Cycle Operation) | NPCC | Winter | 1439.1666 | 50 | 1 | 1 | 5508-High engine exhaust temperature B | U1-Forced - Immediate | 300-Gas Turbine/Jet Engine (Simple Cycle Operation)
5508 | High engine exhaust temperature B | Jet Engine | Exhaust Systems | D1 | Forced - Immediate | 2013 | Gas | GG | 300 | Gas Turbine/Jet Engine (Simple Cycle Operation) | NPCC | Summer | 75.3 | 6 | 1 | 1 | 5508-High engine exhaust temperature B | D1-Forced - Immediate | 300-Gas Turbine/Jet Engine (Simple Cycle Operation)
5508 | High engine exhaust temperature B | Jet Engine | Exhaust Systems | D1 | Forced - Immediate | 2013 | Gas | GG | 300 | Gas Turbine/Jet Engine (Simple Cycle Operation) | MRO | Summer | 6105.25 | 5 | 1 | 1 | 5508-High engine exhaust temperature B | D1-Forced - Immediate | 300-Gas Turbine/Jet Engine (Simple Cycle Operation)
5508 | High engine exhaust temperature B | Jet Engine | Exhaust Systems | D1 | Forced - Immediate | 2013 | Oil | KE | 300 | Gas Turbine/Jet Engine (Simple Cycle Operation) | NPCC | Winter | 3 | 20 | 1 | 2 | 5508-High engine exhaust temperature B | D1-Forced - Immediate | 300-Gas Turbine/Jet Engine (Simple Cycle Operation)
5508 | High engine exhaust temperature B | Jet Engine | Exhaust Systems | D1 | Forced - Immediate | 2013 | Oil | KE | 300 | Gas Turbine/Jet Engine (Simple Cycle Operation) | NPCC | Winter | 8.55 | 27 | 1 | 1 | 5508-High engine exhaust temperature B | D1-Forced - Immediate | 300-Gas Turbine/Jet Engine (Simple Cycle Operation)
5508 | High engine exhaust temperature B | Jet Engine | Exhaust Systems | U1 | Forced - Immediate | 2013 | Gas | GG | 300 | Gas Turbine/Jet Engine (Simple Cycle Operation) | RFC | Summer | 10 | 50 | 1 | 1 | 5508-High engine exhaust temperature B | U1-Forced - Immediate | 300-Gas Turbine/Jet Engine (Simple Cycle Operation)
5508 | High engine exhaust temperature B | Jet Engine | Exhaust Systems | D1 | Forced - Immediate | 2013 | Gas | GG | 300 | Gas Turbine/Jet Engine (Simple Cycle Operation) | NPCC | Summer | 7 | 15 | 1 | 1 | 5508-High engine exhaust temperature B | D1-Forced - Immediate | 300-Gas Turbine/Jet Engine (Simple Cycle Operation)
5508 | High engine exhaust temperature B | Jet Engine | Exhaust Systems | D1 | Forced - Immediate | 2013 | Gas | GG | 850 | Combined Cycle Block | SERC | Summer | 108.5 | 310 | 1 | 1 | 5508-High engine exhaust temperature B | D1-Forced - Immediate | 850-Combined Cycle Block
5508 | High engine exhaust temperature B | Jet Engine | Exhaust Systems | D1 | Forced - Immediate | 2013 | Gas | GG | 850 | Combined Cycle Block | SERC | Summer | 284.1665 | 310 | 1 | 1 | 5508-High engine exhaust temperature B | D1-Forced - Immediate | 850-Combined Cycle Block
5508 | High engine exhaust temperature B | Jet Engine | Exhaust Systems | D1 | Forced - Immediate | 2013 | Gas | GG | 850 | Combined Cycle Block | SERC | Summer | 82.6665 | 310 | 1 | 1 | 5508-High engine exhaust temperature B | D1-Forced - Immediate | 850-Combined Cycle Block
5509 | Other exhaust problems (including high exhaust temperature not attributable to a specific problem) | Jet Engine | Exhaust Systems | SF | Startup Failure | 2013 | Gas | GG | 300 | Gas Turbine/Jet Engine (Simple Cycle Operation) | TRE | Off-Peak | 9.75 | 45 | 1 | 1 | 5509-Other exhaust problems (including high exhaust temperature not attributable to a specific problem) | SF-Startup Failure | 300-Gas Turbine/Jet Engine (Simple Cycle Operation)
5509 | Other exhaust problems (including high exhaust temperature not attributable to a specific problem) | Jet Engine | Exhaust Systems | SF | Startup Failure | 2013 | Gas | GG | 300 | Gas Turbine/Jet Engine (Simple Cycle Operation) | TRE | Off-Peak | 7.5 | 45 | 1 | 1 | 5509-Other exhaust problems (including high exhaust temperature not attributable to a specific problem) | SF-Startup Failure | 300-Gas Turbine/Jet Engine (Simple Cycle Operation)
5509 | Other exhaust problems (including high exhaust temperature not attributable to a specific problem) | Jet Engine | Exhaust Systems | D1 | Forced - Immediate | 2013 | Oil | KE | 300 | Gas Turbine/Jet Engine (Simple Cycle Operation) | NPCC | Summer | 6.3467 | 27.2 | 1 | 1 | 5509-Other exhaust problems (including high exhaust temperature not attributable to a specific problem) | D1-Forced - Immediate | 300-Gas Turbine/Jet Engine (Simple Cycle Operation)
5509 | Other exhaust problems (including high exhaust temperature not attributable to a specific problem) | Jet Engine | Exhaust Systems | SF | Startup Failure | 2013 | Gas | GG | 300 | Gas Turbine/Jet Engine (Simple Cycle Operation) | TRE | Off-Peak | 5.25 | 45 | 1 | 1 | 5509-Other exhaust problems (including high exhaust temperature not attributable to a specific problem) | SF-Startup Failure | 300-Gas Turbine/Jet Engine (Simple Cycle Operation)
5509 | Other exhaust problems (including high exhaust temperature not attributable to a specific problem) | Jet Engine | Exhaust Systems | SF | Startup Failure | 2013 | Gas | GG | 300 | Gas Turbine/Jet Engine (Simple Cycle Operation) | TRE | Off-Peak | 12 | 45 | 1 | 1 | 5509-Other exhaust problems (including high exhaust temperature not attributable to a specific problem) | SF-Startup Failure | 300-Gas Turbine/Jet Engine (Simple Cycle Operation)
5509 | Other exhaust problems (including high exhaust temperature not attributable to a specific problem) | Jet Engine | Exhaust Systems | SF | Startup Failure | 2013 | Oil | KE | 300 | Gas Turbine/Jet Engine (Simple Cycle Operation) | NPCC | Summer | 13.3333 | 50 | 1 | 1 | 5509-Other exhaust problems (including high exhaust temperature not attributable to a specific problem) | SF-Startup Failure | 300-Gas Turbine/Jet Engine (Simple Cycle Operation)
5509 | Other exhaust problems (including high exhaust temperature not attributable to a specific problem) | Jet Engine | Exhaust Systems | U1 | Forced - Immediate | 2013 | Oil | DI | 300 | Gas Turbine/Jet Engine (Simple Cycle Operation) | SERC | Summer | 4.2 | 12 | 1 | 1 | 5509-Other exhaust problems (including high exhaust temperature not attributable to a specific problem) | U1-Forced - Immediate | 300-Gas Turbine/Jet Engine (Simple Cycle Operation)
5509 | Other exhaust problems (including high exhaust temperature not attributable to a specific problem) | Jet Engine | Exhaust Systems | U1 | Forced - Immediate | 2013 | Gas | GG | 300 | Gas Turbine/Jet Engine (Simple Cycle Operation) | WECC | Winter | 57.75 | 45 | 1 | 1 | 5509-Other exhaust problems (including high exhaust temperature not attributable to a specific problem) | U1-Forced - Immediate | 300-Gas Turbine/Jet Engine (Simple Cycle Operation)
5509 | Other exhaust problems (including high exhaust temperature not attributable to a specific problem) | Jet Engine | Exhaust Systems | D1 | Forced - Immediate | 2013 | Gas | GG | 300 | Gas Turbine/Jet Engine (Simple Cycle Operation) | WECC | Winter | 2960.0807 | 24.92 | 1 | 1 | 5509-Other exhaust problems (including high exhaust temperature not attributable to a specific problem) | D1-Forced - Immediate | 300-Gas Turbine/Jet Engine (Simple Cycle Operation)
5509 | Other exhaust problems (including high exhaust temperature not attributable to a specific problem) | Jet Engine | Exhaust Systems | SF | Startup Failure | 2013 | Gas | GG | 300 | Gas Turbine/Jet Engine (Simple Cycle Operation) | TRE | Off-Peak | 3.75 | 45 | 1 | 1 | 5509-Other exhaust problems (including high exhaust temperature not attributable to a specific problem) | SF-Startup Failure | 300-Gas Turbine/Jet Engine (Simple Cycle Operation)
5509 | Other exhaust problems (including high exhaust temperature not attributable to a specific problem) | Jet Engine | Exhaust Systems | SF | Startup Failure | 2013 | Gas | GG | 300 | Gas Turbine/Jet Engine (Simple Cycle Operation) | TRE | Off-Peak | 14.25 | 45 | 1 | 1 | 5509-Other exhaust problems (including high exhaust temperature not attributable to a specific problem) | SF-Startup Failure | 300-Gas Turbine/Jet Engine (Simple Cycle Operation)
5509 | Other exhaust problems (including high exhaust temperature not attributable to a specific problem) | Jet Engine | Exhaust Systems | U1 | Forced - Immediate | 2013 | Oil | KE | 300 | Gas Turbine/Jet Engine (Simple Cycle Operation) | NPCC | Summer | 865.6 | 48 | 1 | 1 | 5509-Other exhaust problems (including high exhaust temperature not attributable to a specific problem) | U1-Forced - Immediate | 300-Gas Turbine/Jet Engine (Simple Cycle Operation)
5509 | Other exhaust problems (including high exhaust temperature not attributable to a specific problem) | Jet Engine | Exhaust Systems | U1 | Forced - Immediate | 2013 | Oil | KE | 300 | Gas Turbine/Jet Engine (Simple Cycle Operation) | NPCC | Summer | 624.1667 | 50 | 1 | 1 | 5509-Other exhaust problems (including high exhaust temperature not attributable to a specific problem) | U1-Forced - Immediate | 300-Gas Turbine/Jet Engine (Simple Cycle Operation)
5509 | Other exhaust problems (including high exhaust temperature not attributable to a specific problem) | Jet Engine | Exhaust Systems | D1 | Forced - Immediate | 2013 | Gas | GG | 300 | Gas Turbine/Jet Engine (Simple Cycle Operation) | WECC | Off-Peak | 29.4213 | 29.92 | 1 | 1 | 5509-Other exhaust problems (including high exhaust temperature not attributable to a specific problem) | D1-Forced - Immediate | 300-Gas Turbine/Jet Engine (Simple Cycle Operation)
5509 | Other exhaust problems (including high exhaust temperature not attributable to a specific problem) | Jet Engine | Exhaust Systems | D1 | Forced - Immediate | 2013 | Gas | GG | 300 | Gas Turbine/Jet Engine (Simple Cycle Operation) | SERC | Summer | 722.092 | 28.56 | 1 | 1 | 5509-Other exhaust problems (including high exhaust temperature not attributable to a specific problem) | D1-Forced - Immediate | 300-Gas Turbine/Jet Engine (Simple Cycle Operation)
5509 | Other exhaust problems (including high exhaust temperature not attributable to a specific problem) | Jet Engine | Exhaust Systems | D1 | Forced - Immediate | 2013 | Oil | KE | 300 | Gas Turbine/Jet Engine (Simple Cycle Operation) | NPCC | Summer | 3.3833 | 29 | 1 | 1 | 5509-Other exhaust problems (including high exhaust temperature not attributable to a specific problem) | D1-Forced - Immediate | 300-Gas Turbine/Jet Engine (Simple Cycle Operation)
5509 | Other exhaust problems (including high exhaust temperature not attributable to a specific problem) | Jet Engine | Exhaust Systems | U1 | Forced - Immediate | 2013 | Gas | GG | 300 | Gas Turbine/Jet Engine (Simple Cycle Operation) | SERC | Winter | 12234.5666 | 61 | 1 | 1 | 5509-Other exhaust problems (including high exhaust temperature not attributable to a specific problem) | U1-Forced - Immediate | 300-Gas Turbine/Jet Engine (Simple Cycle Operation)
5509 | Other exhaust problems (including high exhaust temperature not attributable to a specific problem) | Jet Engine | Exhaust Systems | U1 | Forced - Immediate | 2013 | Oil | KE | 300 | Gas Turbine/Jet Engine (Simple Cycle Operation) | NPCC | Summer | 27.2 | 48 | 1 | 1 | 5509-Other exhaust problems (including high exhaust temperature not attributable to a specific problem) | U1-Forced - Immediate | 300-Gas Turbine/Jet Engine (Simple Cycle Operation)
5509 | Other exhaust problems (including high exhaust temperature not attributable to a specific problem) | Jet Engine | Exhaust Systems | U1 | Forced - Immediate | 2013 | Oil | KE | 300 | Gas Turbine/Jet Engine (Simple Cycle Operation) | NPCC | Summer | 32 | 48 | 1 | 1 | 5509-Other exhaust problems (including high exhaust temperature not attributable to a specific problem) | U1-Forced - Immediate | 300-Gas Turbine/Jet Engine (Simple Cycle Operation)
5509 | Other exhaust problems (including high exhaust temperature not attributable to a specific problem) | Jet Engine | Exhaust Systems | U1 | Forced - Immediate | 2013 | Gas | GG | 850 | Combined Cycle Block | SERC | Summer | 374.1 | 258 | 1 | 1 | 5509-Other exhaust problems (including high exhaust temperature not attributable to a specific problem) | U1-Forced - Immediate | 850-Combined Cycle Block
5509 | Other exhaust problems (including high exhaust temperature not attributable to a specific problem) | Jet Engine | Exhaust Systems | U1 | Forced - Immediate | 2013 | Gas | GG | 850 | Combined Cycle Block | SERC | Winter | 331.8665 | 262 | 1 | 1 | 5509-Other exhaust problems (including high exhaust temperature not attributable to a specific problem) | U1-Forced - Immediate | 850-Combined Cycle Block
5509 | Other exhaust problems (including high exhaust temperature not attributable to a specific problem) | Jet Engine | Exhaust Systems | U1 | Forced - Immediate | 2013 | Gas | GG | 850 | Combined Cycle Block | SERC | Winter | 781.6332 | 262 | 1 | 1 | 5509-Other exhaust problems (including high exhaust temperature not attributable to a specific problem) | U1-Forced - Immediate | 850-Combined Cycle Block
5509 | Other exhaust problems (including high exhaust temperature not attributable to a specific problem) | Jet Engine | Exhaust Systems | U1 | Forced - Immediate | 2013 | Gas | GG | 850 | Combined Cycle Block | SERC | Summer | 197.7998 | 258 | 1 | 1 | 5509-Other exhaust problems (including high exhaust temperature not attributable to a specific problem) | U1-Forced - Immediate | 850-Combined Cycle Block
5509 | Other exhaust problems (including high exhaust temperature not attributable to a specific problem) | Jet Engine | Exhaust Systems | U1 | Forced - Immediate | 2013 | Gas | GG | 850 | Combined Cycle Block | SERC | Winter | 313.5832 | 265 | 1 | 1 | 5509-Other exhaust problems (including high exhaust temperature not attributable to a specific problem) | U1-Forced - Immediate | 850-Combined Cycle Block
5509 | Other exhaust problems (including high exhaust temperature not attributable to a specific problem) | Jet Engine | Exhaust Systems | U1 | Forced - Immediate | 2013 | Gas | GG | 851 | CC GT units | WECC | Winter | 9011.8 | 82 | 1 | 1 | 5509-Other exhaust problems (including high exhaust temperature not attributable to a specific problem) | U1-Forced - Immediate | 851-CC GT units
5509 | Other exhaust problems (including high exhaust temperature not attributable to a specific problem) | Jet Engine | Exhaust Systems | U1 | Forced - Immediate | 2013 | Gas | GG | 851 | CC GT units | SERC | Off-Peak | 82.1666 | 170 | 1 | 1 | 5509-Other exhaust problems (including high exhaust temperature not attributable to a specific problem) | U1-Forced - Immediate | 851-CC GT units
5509 | Other exhaust problems (including high exhaust temperature not attributable to a specific problem) | Jet Engine | Exhaust Systems | D1 | Forced - Immediate | 2013 | Gas | GG | 861 | CoG GT units | NPCC | Off-Peak | 97.6 | 6 | 1 | 1 | 5509-Other exhaust problems (including high exhaust temperature not attributable to a specific problem) | D1-Forced - Immediate | 861-CoG GT units
5509 | Other exhaust problems (including high exhaust temperature not attributable to a specific problem) | Jet Engine | Exhaust Systems | D1 | Forced - Immediate | 2013 | Gas | GG | 861 | CoG GT units | NPCC | Off-Peak | 105.2333 | 7 | 1 | 1 | 5509-Other exhaust problems (including high exhaust temperature not attributable to a specific problem) | D1-Forced - Immediate | 861-CoG GT units
5509 | Other exhaust problems (including high exhaust temperature not attributable to a specific problem) | Jet Engine | Exhaust Systems | D1 | Forced - Immediate | 2013 | Gas | GG | 861 | CoG GT units | NPCC | Off-Peak | 109.7833 | 7 | 1 | 1 | 5509-Other exhaust problems (including high exhaust temperature not attributable to a specific problem) | D1-Forced - Immediate | 861-CoG GT units
5509 | Other exhaust problems (including high exhaust temperature not attributable to a specific problem) | Jet Engine | Exhaust Systems | D1 | Forced - Immediate | 2013 | Gas | GG | 861 | CoG GT units | NPCC | Off-Peak | 57.5167 | 7 | 1 | 1 | 5509-Other exhaust problems (including high exhaust temperature not attributable to a specific problem) | D1-Forced - Immediate | 861-CoG GT units
5509 | Other exhaust problems (including high exhaust temperature not attributable to a specific problem) | Jet Engine | Exhaust Systems | U1 | Forced - Immediate | 2013 | Gas | GG | 861 | CoG GT units | NPCC | Off-Peak | 7.6667 | 23 | 1 | 1 | 5509-Other exhaust problems (including high exhaust temperature not attributable to a specific problem) | U1-Forced - Immediate | 861-CoG GT units
5509 | Other exhaust problems (including high exhaust temperature not attributable to a specific problem) | Jet Engine | Exhaust Systems | U1 | Forced - Immediate | 2013 | Gas | GG | 861 | CoG GT units | TRE | Summer | 91.2499 | 75 | 1 | 1 | 5509-Other exhaust problems (including high exhaust temperature not attributable to a specific problem) | U1-Forced - Immediate | 861-CoG GT units
5510 | Lube oil system A | Jet Engine | Auxiliary Systems | SF | Startup Failure | 2013 | Gas | GG | 300 | Gas Turbine/Jet Engine (Simple Cycle Operation) | NPCC | Off-Peak | 2.4 | 48 | 1 | 1 | 5510-Lube oil system A | SF-Startup Failure | 300-Gas Turbine/Jet Engine (Simple Cycle Operation)
5510 | Lube oil system A | Jet Engine | Auxiliary Systems | SF | Startup Failure | 2013 | Gas | GG | 300 | Gas Turbine/Jet Engine (Simple Cycle Operation) | NPCC | Off-Peak | 12.3 | 41 | 1 | 1 | 5510-Lube oil system A | SF-Startup Failure | 300-Gas Turbine/Jet Engine (Simple Cycle Operation)
5510 | Lube oil system A | Jet Engine | Auxiliary Systems | SF | Startup Failure | 2013 | Gas | GG | 300 | Gas Turbine/Jet Engine (Simple Cycle Operation) | NPCC | Summer | 124 | 31 | 1 | 1 | 5510-Lube oil system A | SF-Startup Failure | 300-Gas Turbine/Jet Engine (Simple Cycle Operation)
5510 | Lube oil system A | Jet Engine | Auxiliary Systems | SF | Startup Failure | 2013 | Gas | GG | 300 | Gas Turbine/Jet Engine (Simple Cycle Operation) | SERC | Summer | 622.05 | 29 | 1 | 1 | 5510-Lube oil system A | SF-Startup Failure | 300-Gas Turbine/Jet Engine (Simple Cycle Operation)
5510 | Lube oil system A | Jet Engine | Auxiliary Systems | SF | Startup Failure | 2013 | Gas | GG | 300 | Gas Turbine/Jet Engine (Simple Cycle Operation) | NPCC | Winter | 6.6966 | 57.4 | 1 | 1 | 5510-Lube oil system A | SF-Startup Failure | 300-Gas Turbine/Jet Engine (Simple Cycle Operation)
5510 | Lube oil system A | Jet Engine | Auxiliary Systems | SF | Startup Failure | 2013 | Gas | GG | 300 | Gas Turbine/Jet Engine (Simple Cycle Operation) | NPCC | Winter | 34.3 | 49 | 1 | 1 | 5510-Lube oil system A | SF-Startup Failure | 300-Gas Turbine/Jet Engine (Simple Cycle Operation)
5510 | Lube oil system A | Jet Engine | Auxiliary Systems | SF | Startup Failure | 2013 | Oil | KE | 300 | Gas Turbine/Jet Engine (Simple Cycle Operation) | NPCC | Off-Peak | 204.1667 | 50 | 1 | 1 | 5510-Lube oil system A | SF-Startup Failure | 300-Gas Turbine/Jet Engine (Simple Cycle Operation)
5510 | Lube oil system A | Jet Engine | Auxiliary Systems | U1 | Forced - Immediate | 2013 | Gas | GG | 300 | Gas Turbine/Jet Engine (Simple Cycle Operation) | RFC | Off-Peak | 43.4 | 42 | 1 | 1 | 5510-Lube oil system A | U1-Forced - Immediate | 300-Gas Turbine/Jet Engine (Simple Cycle Operation)
5510 | Lube oil system A | Jet Engine | Auxiliary Systems | U1 | Forced - Immediate | 2013 | Gas | GG | 300 | Gas Turbine/Jet Engine (Simple Cycle Operation) | SERC | Off-Peak | 57.4416 | 56.5 | 1 | 1 | 5510-Lube oil system A | U1-Forced - Immediate | 300-Gas Turbine/Jet Engine (Simple Cycle Operation)
5510 | Lube oil system A | Jet Engine | Auxiliary Systems | U1 | Forced - Immediate | 2013 | Gas | GG | 300 | Gas Turbine/Jet Engine (Simple Cycle Operation) | RFC | Off-Peak | 126.29 | 43.8 | 1 | 1 | 5510-Lube oil system A | U1-Forced - Immediate | 300-Gas Turbine/Jet Engine (Simple Cycle Operation)
5510 | Lube oil system A | Jet Engine | Auxiliary Systems | U1 | Forced - Immediate | 2013 | Gas | GG | 300 | Gas Turbine/Jet Engine (Simple Cycle Operation) | NPCC | Off-Peak | 201.4 | 38 | 1 | 1 | 5510-Lube oil system A | U1-Forced - Immediate | 300-Gas Turbine/Jet Engine (Simple Cycle Operation)
5510 | Lube oil system A | Jet Engine | Auxiliary Systems | U1 | Forced - Immediate | 2013 | Gas | GG | 300 | Gas Turbine/Jet Engine (Simple Cycle Operation) | RFC | Summer | 25.9 | 42 | 1 | 1 | 5510-Lube oil system A | U1-Forced - Immediate | 300-Gas Turbine/Jet Engine (Simple Cycle Operation)
5510 | Lube oil system A | Jet Engine | Auxiliary Systems | U1 | Forced - Immediate | 2013 | Gas | GG | 300 | Gas Turbine/Jet Engine (Simple Cycle Operation) | RFC | Summer | 912.8816 | 46.3 | 1 | 1 | 5510-Lube oil system A | U1-Forced - Immediate | 300-Gas Turbine/Jet Engine (Simple Cycle Operation)
5510 | Lube oil system A | Jet Engine | Auxiliary Systems | U1 | Forced - Immediate | 2013 | Gas | GG | 300 | Gas Turbine/Jet Engine (Simple Cycle Operation) | RFC | Winter | 60.8166 | 44.5 | 1 | 1 | 5510-Lube oil system A | U1-Forced - Immediate | 300-Gas Turbine/Jet Engine (Simple Cycle Operation)
5510 | Lube oil system A | Jet Engine | Auxiliary Systems | U1 | Forced - Immediate | 2013 | Oil | DI | 300 | Gas Turbine/Jet Engine (Simple Cycle Operation) | RFC | Summer | 15.24 | 50.8 | 1 | 1 | 5510-Lube oil system A | U1-Forced - Immediate | 300-Gas Turbine/Jet Engine (Simple Cycle Operation)
5510 | Lube oil system A | Jet Engine | Auxiliary Systems | SF | Startup Failure | 2013 | Gas | GG | 300 | Gas Turbine/Jet Engine (Simple Cycle Operation) | NPCC | Winter | 9.6 | 48 | 1 | 1 | 5510-Lube oil system A | SF-Startup Failure | 300-Gas Turbine/Jet Engine (Simple Cycle Operation)
5510 | Lube oil system A | Jet Engine | Auxiliary Systems | SF | Startup Failure | 2013 | Gas | GG | 300 | Gas Turbine/Jet Engine (Simple Cycle Operation) | WECC | Winter | 20.8 | 48 | 1 | 1 | 5510-Lube oil system A | SF-Startup Failure | 300-Gas Turbine/Jet Engine (Simple Cycle Operation)
5510 | Lube oil system A | Jet Engine | Auxiliary Systems | U1 | Forced - Immediate | 2013 | Gas | GG | 300 | Gas Turbine/Jet Engine (Simple Cycle Operation) | NPCC | Off-Peak | 5.7 | 38 | 1 | 1 | 5510-Lube oil system A | U1-Forced - Immediate | 300-Gas Turbine/Jet Engine (Simple Cycle Operation)
5510 | Lube oil system A | Jet Engine | Auxiliary Systems | U1 | Forced - Immediate | 2013 | Gas | GG | 300 | Gas Turbine/Jet Engine (Simple Cycle Operation) | NPCC | Off-Peak | 90.8833 | 41 | 1 | 1 | 5510-Lube oil system A | U1-Forced - Immediate | 300-Gas Turbine/Jet Engine (Simple Cycle Operation)
5510 | Lube oil system A | Jet Engine | Auxiliary Systems | U1 | Forced - Immediate | 2013 | Gas | GG | 300 | Gas Turbine/Jet Engine (Simple Cycle Operation) | RFC | Summer | 3.5833 | 43 | 1 | 1 | 5510-Lube oil system A | U1-Forced - Immediate | 300-Gas Turbine/Jet Engine (Simple Cycle Operation)
5510 | Lube oil system A | Jet Engine | Auxiliary Systems | U1 | Forced - Immediate | 2013 | Gas | GG | 300 | Gas Turbine/Jet Engine (Simple Cycle Operation) | RFC | Summer | 25.2166 | 44.5 | 1 | 1 | 5510-Lube oil system A | U1-Forced - Immediate | 300-Gas Turbine/Jet Engine (Simple Cycle Operation)
5510 | Lube oil system A | Jet Engine | Auxiliary Systems | U1 | Forced - Immediate | 2013 | Gas | GG | 300 | Gas Turbine/Jet Engine (Simple Cycle Operation) | MRO | Summer | 75.75 | 45 | 1 | 1 | 5510-Lube oil system A | U1-Forced - Immediate | 300-Gas Turbine/Jet Engine (Simple Cycle Operation)
5510 | Lube oil system A | Jet Engine | Auxiliary Systems | U1 | Forced - Immediate | 2013 | Gas | GG | 300 | Gas Turbine/Jet Engine (Simple Cycle Operation) | RFC | Summer | 80.6667 | 44 | 1 | 1 | 5510-Lube oil system A | U1-Forced - Immediate | 300-Gas Turbine/Jet Engine (Simple Cycle Operation)
5510 | Lube oil system A | Jet Engine | Auxiliary Systems | U1 | Forced - Immediate | 2013 | Gas | GG | 300 | Gas Turbine/Jet Engine (Simple Cycle Operation) | RFC | Summer | 758.1 | 42 | 1 | 1 | 5510-Lube oil system A | U1-Forced - Immediate | 300-Gas Turbine/Jet Engine (Simple Cycle Operation)
5510 | Lube oil system A | Jet Engine | Auxiliary Systems | U1 | Forced - Immediate | 2013 | Gas | GG | 300 | Gas Turbine/Jet Engine (Simple Cycle Operation) | RFC | Summer | 4364.0667 | 44 | 1 | 1 | 5510-Lube oil system A | U1-Forced - Immediate | 300-Gas Turbine/Jet Engine (Simple Cycle Operation)
5510 | Lube oil system A | Jet Engine | Auxiliary Systems | U1 | Forced - Immediate | 2013 | Gas | GG | 300 | Gas Turbine/Jet Engine (Simple Cycle Operation) | NPCC | Winter | 180 | 40 | 1 | 1 | 5510-Lube oil system A | U1-Forced - Immediate | 300-Gas Turbine/Jet Engine (Simple Cycle Operation)
5510 | Lube oil system A | Jet Engine | Auxiliary Systems | U1 | Forced - Immediate | 2013 | Oil | DI | 300 | Gas Turbine/Jet Engine (Simple Cycle Operation) | RFC | Off-Peak | 141.75 | 63 | 1 | 1 | 5510-Lube oil system A | U1-Forced - Immediate | 300-Gas Turbine/Jet Engine (Simple Cycle Operation)
5510 | Lube oil system A | Jet Engine | Auxiliary Systems | SF | Startup Failure | 2013 | Gas | GG | 300 | Gas Turbine/Jet Engine (Simple Cycle Operation) | NPCC | Off-Peak | 8.2333 | 38 | 1 | 1 | 5510-Lube oil system A | SF-Startup Failure | 300-Gas Turbine/Jet Engine (Simple Cycle Operation)
5510 | Lube oil system A | Jet Engine | Auxiliary Systems | SF | Startup Failure | 2013 | Gas | GG | 300 | Gas Turbine/Jet Engine (Simple Cycle Operation) | NPCC | Off-Peak | 60.8167 | 41 | 1 | 1 | 5510-Lube oil system A | SF-Startup Failure | 300-Gas Turbine/Jet Engine (Simple Cycle Operation)
5510 | Lube oil system A | Jet Engine | Auxiliary Systems | SF | Startup Failure | 2013 | Gas | GG | 300 | Gas Turbine/Jet Engine (Simple Cycle Operation) | NPCC | Winter | 8 | 48 | 1 | 1 | 5510-Lube oil system A | SF-Startup Failure | 300-Gas Turbine/Jet Engine (Simple Cycle Operation)
5510 | Lube oil system A | Jet Engine | Auxiliary Systems | U1 | Forced - Immediate | 2013 | Gas | GG | 300 | Gas Turbine/Jet Engine (Simple Cycle Operation) | MRO | Off-Peak | 2206.5933 | 47.9 | 1 | 1 | 5510-Lube oil system A | U1-Forced - Immediate | 300-Gas Turbine/Jet Engine (Simple Cycle Operation)
5510 | Lube oil system A | Jet Engine | Auxiliary Systems | U1 | Forced - Immediate | 2013 | Gas | GG | 300 | Gas Turbine/Jet Engine (Simple Cycle Operation) | RFC | Summer | 7.7 | 42 | 1 | 1 | 5510-Lube oil system A | U1-Forced - Immediate | 300-Gas Turbine/Jet Engine (Simple Cycle Operation)
5510 | Lube oil system A | Jet Engine | Auxiliary Systems | U1 | Forced - Immediate | 2013 | Gas | GG | 300 | Gas Turbine/Jet Engine (Simple Cycle Operation) | RFC | Summer | 19.6 | 42 | 1 | 1 | 5510-Lube oil system A | U1-Forced - Immediate | 300-Gas Turbine/Jet Engine (Simple Cycle Operation)
5510 | Lube oil system A | Jet Engine | Auxiliary Systems | U1 | Forced - Immediate | 2013 | Gas | GG | 300 | Gas Turbine/Jet Engine (Simple Cycle Operation) | RFC | Summer | 109.2 | 42 | 1 | 1 | 5510-Lube oil system A | U1-Forced - Immediate | 300-Gas Turbine/Jet Engine (Simple Cycle Operation)
5510 | Lube oil system A | Jet Engine | Auxiliary Systems | U1 | Forced - Immediate | 2013 | Gas | GG | 300 | Gas Turbine/Jet Engine (Simple Cycle Operation) | RFC | Summer | 178 | 44.5 | 1 | 1 | 5510-Lube oil system A | U1-Forced - Immediate | 300-Gas Turbine/Jet Engine (Simple Cycle Operation)
5510 | Lube oil system A | Jet Engine | Auxiliary Systems | U1 | Forced - Immediate | 2013 | Gas | GG | 300 | Gas Turbine/Jet Engine (Simple Cycle Operation) | WECC | Summer | 708.63 | 47.4 | 1 | 1 | 5510-Lube oil system A | U1-Forced - Immediate | 300-Gas Turbine/Jet Engine (Simple Cycle Operation)
5510 | Lube oil system A | Jet Engine | Auxiliary Systems | U1 | Forced - Immediate | 2013 | Gas | GG | 300 | Gas Turbine/Jet Engine (Simple Cycle Operation) | WECC | Winter | 8.69 | 47.4 | 1 | 1 | 5510-Lube oil system A | U1-Forced - Immediate | 300-Gas Turbine/Jet Engine (Simple Cycle Operation)
5510 | Lube oil system A | Jet Engine | Auxiliary Systems | U1 | Forced - Immediate | 2013 | Gas | GG | 300 | Gas Turbine/Jet Engine (Simple Cycle Operation) | NPCC | Winter | 145.55 | 41 | 1 | 1 | 5510-Lube oil system A | U1-Forced - Immediate | 300-Gas Turbine/Jet Engine (Simple Cycle Operation)
5510 | Lube oil system A | Jet Engine | Auxiliary Systems | U1 | Forced - Immediate | 2013 | Gas | GG | 300 | Gas Turbine/Jet Engine (Simple Cycle Operation) | RFC | Winter | 907.1333 | 44 | 1 | 1 | 5510-Lube oil system A | U1-Forced - Immediate | 300-Gas Turbine/Jet Engine (Simple Cycle Operation)
5510 | Lube oil system A | Jet Engine | Auxiliary Systems | U1 | Forced - Immediate | 2013 | Oil | DI | 300 | Gas Turbine/Jet Engine (Simple Cycle Operation) | MRO | Winter | 89 | 21.36 | 1 | 1 | 5510-Lube oil system A | U1-Forced - Immediate | 300-Gas Turbine/Jet Engine (Simple Cycle Operation)
5510 | Lube oil system A | Jet Engine | Auxiliary Systems | U1 | Forced - Immediate | 2013 | Oil | DI | 300 | Gas Turbine/Jet Engine (Simple Cycle Operation) | MRO | Winter | 410.3573 | 19.84 | 1 | 1 | 5510-Lube oil system A | U1-Forced - Immediate | 300-Gas Turbine/Jet Engine (Simple Cycle Operation)
5510 | Lube oil system A | Jet Engine | Auxiliary Systems | U1 | Forced - Immediate | 2013 | Oil | KE | 300 | Gas Turbine/Jet Engine (Simple Cycle Operation) | RFC | Summer | 4.6 | 46 | 1 | 1 | 5510-Lube oil system A | U1-Forced - Immediate | 300-Gas Turbine/Jet Engine (Simple Cycle Operation)
5510 | Lube oil system A | Jet Engine | Auxiliary Systems | D1 | Forced - Immediate | 2013 | Gas | GG | 300 | Gas Turbine/Jet Engine (Simple Cycle Operation) | SERC | Summer | 6.188 | 28.56 | 1 | 1 | 5510-Lube oil system A | D1-Forced - Immediate | 300-Gas Turbine/Jet Engine (Simple Cycle Operation)
5510 | Lube oil system A | Jet Engine | Auxiliary Systems | SF | Startup Failure | 2013 | Gas | GG | 300 | Gas Turbine/Jet Engine (Simple Cycle Operation) | MRO | Off-Peak | 94.6666 | 35.5 | 1 | 1 | 5510-Lube oil system A | SF-Startup Failure | 300-Gas Turbine/Jet Engine (Simple Cycle Operation)
5510 | Lube oil system A | Jet Engine | Auxiliary Systems | SF | Startup Failure | 2013 | Gas | GG | 300 | Gas Turbine/Jet Engine (Simple Cycle Operation) | WECC | Summer | 12 | 48 | 1 | 1 | 5510-Lube oil system A | SF-Startup Failure | 300-Gas Turbine/Jet Engine (Simple Cycle Operation)
5510 | Lube oil system A | Jet Engine | Auxiliary Systems | SF | Startup Failure | 2013 | Gas | GG | 300 | Gas Turbine/Jet Engine (Simple Cycle Operation) | WECC | Summer | 45.6 | 48 | 1 | 1 | 5510-Lube oil system A | SF-Startup Failure | 300-Gas Turbine/Jet Engine (Simple Cycle Operation)
5510 | Lube oil system A | Jet Engine | Auxiliary Systems | SF | Startup Failure | 2013 | Gas | GG | 300 | Gas Turbine/Jet Engine (Simple Cycle Operation) | RFC | Winter | 240.8 | 42 | 1 | 1 | 5510-Lube oil system A | SF-Startup Failure | 300-Gas Turbine/Jet Engine (Simple Cycle Operation)
5510 | Lube oil system A | Jet Engine | Auxiliary Systems | U1 | Forced - Immediate | 2013 | Gas | GG | 300 | Gas Turbine/Jet Engine (Simple Cycle Operation) | RFC | Summer | 31.8916 | 44.5 | 1 | 1 | 5510-Lube oil system A | U1-Forced - Immediate | 300-Gas Turbine/Jet Engine (Simple Cycle Operation)
5510 | Lube oil system A | Jet Engine | Auxiliary Systems | U1 | Forced - Immediate | 2013 | Gas | GG | 300 | Gas Turbine/Jet Engine (Simple Cycle Operation) | TRE | Summer | 606 | 45 | 1 | 1 | 5510-Lube oil system A | U1-Forced - Immediate | 300-Gas Turbine/Jet Engine (Simple Cycle Operation)
5510 | Lube oil system A | Jet Engine | Auxiliary Systems | U1 | Forced - Immediate | 2013 | Gas | GG | 300 | Gas Turbine/Jet Engine (Simple Cycle Operation) | WECC | Summer | 1072.03 | 47.4 | 1 | 1 | 5510-Lube oil system A | U1-Forced - Immediate | 300-Gas Turbine/Jet Engine (Simple Cycle Operation)
5510 | Lube oil system A | Jet Engine | Auxiliary Systems | D1 | Forced - Immediate | 2013 | Gas | GG | 300 | Gas Turbine/Jet Engine (Simple Cycle Operation) | MRO | Off-Peak | 1373.5 | 24.6 | 1 | 1 | 5510-Lube oil system A | D1-Forced - Immediate | 300-Gas Turbine/Jet Engine (Simple Cycle Operation)
5510 | Lube oil system A | Jet Engine | Auxiliary Systems | D1 | Forced - Immediate | 2013 | Gas | GG | 300 | Gas Turbine/Jet Engine (Simple Cycle Operation) | RFC | Summer | 85399.085 | 18.3 | 1 | 1 | 5510-Lube oil system A | D1-Forced - Immediate | 300-Gas Turbine/Jet Engine (Simple Cycle Operation)
5510 | Lube oil system A | Jet Engine | Auxiliary Systems | SF | Startup Failure | 2013 | Gas | GG | 300 | Gas Turbine/Jet Engine (Simple Cycle Operation) | NPCC | Off-Peak | 14.35 | 41 | 1 | 1 | 5510-Lube oil system A | SF-Startup Failure | 300-Gas Turbine/Jet Engine (Simple Cycle Operation)
5510 | Lube oil system A | Jet Engine | Auxiliary Systems | SF | Startup Failure | 2013 | Gas | GG | 300 | Gas Turbine/Jet Engine (Simple Cycle Operation) | NPCC | Summer | 55.2 | 48 | 1 | 1 | 5510-Lube oil system A | SF-Startup Failure | 300-Gas Turbine/Jet Engine (Simple Cycle Operation)
5510 | Lube oil system A | Jet Engine | Auxiliary Systems | SF | Startup Failure | 2013 | Oil | DI | 300 | Gas Turbine/Jet Engine (Simple Cycle Operation) | NPCC | Off-Peak | 28.8167 | 19 | 1 | 1 | 5510-Lube oil system A | SF-Startup Failure | 300-Gas Turbine/Jet Engine (Simple Cycle Operation)
5510 | Lube oil system A | Jet Engine | Auxiliary Systems | U1 | Forced - Immediate | 2013 | Gas | GG | 300 | Gas Turbine/Jet Engine (Simple Cycle Operation) | MRO | Off-Peak | 8.6666 | 52 | 1 | 1 | 5510-Lube oil system A | U1-Forced - Immediate | 300-Gas Turbine/Jet Engine (Simple Cycle Operation)
5510 | Lube oil system A | Jet Engine | Auxiliary Systems | U1 | Forced - Immediate | 2013 | Gas | GG | 300 | Gas Turbine/Jet Engine (Simple Cycle Operation) | NPCC | Off-Peak | 16.6666 | 40 | 1 | 1 | 5510-Lube oil system A | U1-Forced - Immediate | 300-Gas Turbine/Jet Engine (Simple Cycle Operation)
5510 | Lube oil system A | Jet Engine | Auxiliary Systems | U1 | Forced - Immediate | 2013 | Gas | GG | 300 | Gas Turbine/Jet Engine (Simple Cycle Operation) | MRO | Off-Peak | 42.5333 | 44 | 1 | 1 | 5510-Lube oil system A | U1-Forced - Immediate | 300-Gas Turbine/Jet Engine (Simple Cycle Operation)
5510 | Lube oil system A | Jet Engine | Auxiliary Systems | U1 | Forced - Immediate | 2013 | Gas | GG | 300 | Gas Turbine/Jet Engine (Simple Cycle Operation) | NPCC | Summer | 152.9 | 33 | 1 | 1 | 5510-Lube oil system A | U1-Forced - Immediate | 300-Gas Turbine/Jet Engine (Simple Cycle Operation)
5510 | Lube oil system A | Jet Engine | Auxiliary Systems | U1 | Forced - Immediate | 2013 | Gas | GG | 300 | Gas Turbine/Jet Engine (Simple Cycle Operation) | NPCC | Summer | 2599.8499 | 95.7 | 1 | 1 | 5510-Lube oil system A | U1-Forced - Immediate | 300-Gas Turbine/Jet Engine (Simple Cycle Operation)
5510 | Lube oil system A | Jet Engine | Auxiliary Systems | U1 | Forced - Immediate | 2013 | Gas | GG | 300 | Gas Turbine/Jet Engine (Simple Cycle Operation) | RFC | Winter | 293.7 | 44.5 | 1 | 1 | 5510-Lube oil system A | U1-Forced - Immediate | 300-Gas Turbine/Jet Engine (Simple Cycle Operation)
5510 | Lube oil system A | Jet Engine | Auxiliary Systems | U1 | Forced - Immediate | 2013 | Gas | GG | 300 | Gas Turbine/Jet Engine (Simple Cycle Operation) | RFC | Winter | 349.325 | 44.5 | 1 | 1 | 5510-Lube oil system A | U1-Forced - Immediate | 300-Gas Turbine/Jet Engine (Simple Cycle Operation)
5510 | Lube oil system A | Jet Engine | Auxiliary Systems | U1 | Forced - Immediate | 2013 | Gas | GG | 300 | Gas Turbine/Jet Engine (Simple Cycle Operation) | NPCC | Winter | 975.2 | 48 | 1 | 1 | 5510-Lube oil system A | U1-Forced - Immediate | 300-Gas Turbine/Jet Engine (Simple Cycle Operation)
5510 | Lube oil system A | Jet Engine | Auxiliary Systems | U1 | Forced - Immediate | 2013 | Gas | GG | 300 | Gas Turbine/Jet Engine (Simple Cycle Operation) | NPCC | Winter | 2387.1166 | 49 | 1 | 1 | 5510-Lube oil system A | U1-Forced - Immediate | 300-Gas Turbine/Jet Engine (Simple Cycle Operation)
5510 | Lube oil system A | Jet Engine | Auxiliary Systems | U1 | Forced - Immediate | 2013 | Oil | DI | 300 | Gas Turbine/Jet Engine (Simple Cycle Operation) | MRO | Summer | 478.7333 | 43 | 1 | 1 | 5510-Lube oil system A | U1-Forced - Immediate | 300-Gas Turbine/Jet Engine (Simple Cycle Operation)
5510 | Lube oil system A | Jet Engine | Auxiliary Systems | U1 | Forced - Immediate | 2013 | Oil | KE | 300 | Gas Turbine/Jet Engine (Simple Cycle Operation) | RFC | Off-Peak | 18.7 | 22 | 1 | 1 | 5510-Lube oil system A | U1-Forced - Immediate | 300-Gas Turbine/Jet Engine (Simple Cycle Operation)
5510 | Lube oil system A | Jet Engine | Auxiliary Systems | D1 | Forced - Immediate | 2013 | Gas | GG | 300 | Gas Turbine/Jet Engine (Simple Cycle Operation) | SERC | Summer | 154.7 | 28.56 | 1 | 1 | 5510-Lube oil system A | D1-Forced - Immediate | 300-Gas Turbine/Jet Engine (Simple Cycle Operation)
5510 | Lube oil system A | Jet Engine | Auxiliary Systems | D1 | Forced - Immediate | 2013 | Gas | GG | 300 | Gas Turbine/Jet Engine (Simple Cycle Operation) | SERC | Winter | 65.45 | 21 | 1 | 1 | 5510-Lube oil system A | D1-Forced - Immediate | 300-Gas Turbine/Jet Engine (Simple Cycle Operation)
5510 | Lube oil system A | Jet Engine | Auxiliary Systems | SF | Startup Failure | 2013 | Gas | GG | 300 | Gas Turbine/Jet Engine (Simple Cycle Operation) | MRO | Winter | 6.4 | 48 | 1 | 1 | 5510-Lube oil system A | SF-Startup Failure | 300-Gas Turbine/Jet Engine (Simple Cycle Operation)
5510 | Lube oil system A | Jet Engine | Auxiliary Systems | SF | Startup Failure | 2013 | Gas | GG | 300 | Gas Turbine/Jet Engine (Simple Cycle Operation) | NPCC | Winter | 14.4 | 48 | 1 | 1 | 5510-Lube oil system A | SF-Startup Failure | 300-Gas Turbine/Jet Engine (Simple Cycle Operation)
5510 | Lube oil system A | Jet Engine | Auxiliary Systems | U1 | Forced - Immediate | 2013 | Gas | GG | 300 | Gas Turbine/Jet Engine (Simple Cycle Operation) | TRE | Off-Peak | 195.8333 | 50 | 1 | 1 | 5510-Lube oil system A | U1-Forced - Immediate | 300-Gas Turbine/Jet Engine (Simple Cycle Operation)
5510 | Lube oil system A | Jet Engine | Auxiliary Systems | U1 | Forced - Immediate | 2013 | Gas | GG | 300 | Gas Turbine/Jet Engine (Simple Cycle Operation) | WECC | Off-Peak | 511.7 | 42 | 1 | 1 | 5510-Lube oil system A | U1-Forced - Immediate | 300-Gas Turbine/Jet Engine (Simple Cycle Operation)
5510 | Lube oil system A | Jet Engine | Auxiliary Systems | U1 | Forced - Immediate | 2013 | Gas | GG | 300 | Gas Turbine/Jet Engine (Simple Cycle Operation) | WECC | Off-Peak | 2712.07 | 47.4 | 1 | 1 | 5510-Lube oil system A | U1-Forced - Immediate | 300-Gas Turbine/Jet Engine (Simple Cycle Operation)
5510 | Lube oil system A | Jet Engine | Auxiliary Systems | U1 | Forced - Immediate | 2013 | Gas | GG | 300 | Gas Turbine/Jet Engine (Simple Cycle Operation) | NPCC | Summer | 20.2667 | 38 | 1 | 1 | 5510-Lube oil system A | U1-Forced - Immediate | 300-Gas Turbine/Jet Engine (Simple Cycle Operation)
5510 | Lube oil system A | Jet Engine | Auxiliary Systems | U1 | Forced - Immediate | 2013 | Gas | GG | 300 | Gas Turbine/Jet Engine (Simple Cycle Operation) | WECC | Summer | 57.2 | 42.9 | 1 | 1 | 5510-Lube oil system A | U1-Forced - Immediate | 300-Gas Turbine/Jet Engine (Simple Cycle Operation)
5510 | Lube oil system A | Jet Engine | Auxiliary Systems | U1 | Forced - Immediate | 2013 | Gas | GG | 300 | Gas Turbine/Jet Engine (Simple Cycle Operation) | MRO | Summer | 204.75 | 45 | 1 | 1 | 5510-Lube oil system A | U1-Forced - Immediate | 300-Gas Turbine/Jet Engine (Simple Cycle Operation)
5510 | Lube oil system A | Jet Engine | Auxiliary Systems | U1 | Forced - Immediate | 2013 | Gas | GG | 300 | Gas Turbine/Jet Engine (Simple Cycle Operation) | NPCC | Summer | 521.2333 | 38 | 1 | 1 | 5510-Lube oil system A | U1-Forced - Immediate | 300-Gas Turbine/Jet Engine (Simple Cycle Operation)
5510 | Lube oil system A | Jet Engine | Auxiliary Systems | U1 | Forced - Immediate | 2013 | Gas | GG | 300 | Gas Turbine/Jet Engine (Simple Cycle Operation) | RFC | Summer | 2356.6666 | 100 | 1 | 1 | 5510-Lube oil system A | U1-Forced - Immediate | 300-Gas Turbine/Jet Engine (Simple Cycle Operation)
5510 | Lube oil system A | Jet Engine | Auxiliary Systems | U1 | Forced - Immediate | 2013 | Gas | GG | 300 | Gas Turbine/Jet Engine (Simple Cycle Operation) | WECC | Winter | 88.9333 | 92 | 1 | 1 | 5510-Lube oil system A | U1-Forced - Immediate | 300-Gas Turbine/Jet Engine (Simple Cycle Operation)
5510 | Lube oil system A | Jet Engine | Auxiliary Systems | U1 | Forced - Immediate | 2013 | Gas | GG | 300 | Gas Turbine/Jet Engine (Simple Cycle Operation) | RFC | Winter | 5433.27 | 36.6 | 1 | 1 | 5510-Lube oil system A | U1-Forced - Immediate | 300-Gas Turbine/Jet Engine (Simple Cycle Operation)
5510 | Lube oil system A | Jet Engine | Auxiliary Systems | U1 | Forced - Immediate | 2013 | Oil | DI | 300 | Gas Turbine/Jet Engine (Simple Cycle Operation) | RFC | Summer | 56.3333 | 20 | 1 | 1 | 5510-Lube oil system A | U1-Forced - Immediate | 300-Gas Turbine/Jet Engine (Simple Cycle Operation)
5510 | Lube oil system A | Jet Engine | Auxiliary Systems | U1 | Forced - Immediate | 2013 | Oil | KE | 300 | Gas Turbine/Jet Engine (Simple Cycle Operation) | NPCC | Off-Peak | 91.6667 | 50 | 1 | 1 | 5510-Lube oil system A | U1-Forced - Immediate | 300-Gas Turbine/Jet Engine (Simple Cycle Operation)
5510 | Lube oil system A | Jet Engine | Auxiliary Systems | U2 | Forced - Delayed | 2013 | Gas | GG | 300 | Gas Turbine/Jet Engine (Simple Cycle Operation) | WECC | Summer | 1.58 | 47.4 | 1 | 1 | 5510-Lube oil system A | U2-Forced - Delayed | 300-Gas Turbine/Jet Engine (Simple Cycle Operation)
5510 | Lube oil system A | Jet Engine | Auxiliary Systems | D1 | Forced - Immediate | 2013 | Oil | DI | 300 | Gas Turbine/Jet Engine (Simple Cycle Operation) | NPCC | Summer | 1.3867 | 5.2 | 1 | 1 | 5510-Lube oil system A | D1-Forced - Immediate | 300-Gas Turbine/Jet Engine (Simple Cycle Operation)
5510 | Lube oil system A | Jet Engine | Auxiliary Systems | SF | Startup Failure | 2013 | Gas | GG | 300 | Gas Turbine/Jet Engine (Simple Cycle Operation) | MRO | Off-Peak | 23.6666 | 35.5 | 1 | 1 | 5510-Lube oil system A | SF-Startup Failure | 300-Gas Turbine/Jet Engine (Simple Cycle Operation)
5510 | Lube oil system A | Jet Engine | Auxiliary Systems | SF | Startup Failure | 2013 | Gas | GG | 300 | Gas Turbine/Jet Engine (Simple Cycle Operation) | NPCC | Off-Peak | 28.8 | 48 | 1 | 1 | 5510-Lube oil system A | SF-Startup Failure | 300-Gas Turbine/Jet Engine (Simple Cycle Operation)
5510 | Lube oil system A | Jet Engine | Auxiliary Systems | SF | Startup Failure | 2013 | Gas | GG | 300 | Gas Turbine/Jet Engine (Simple Cycle Operation) | NPCC | Summer | 970.2667 | 38 | 1 | 1 | 5510-Lube oil system A | SF-Startup Failure | 300-Gas Turbine/Jet Engine (Simple Cycle Operation)
5510 | Lube oil system A | Jet Engine | Auxiliary Systems | SF | Startup Failure | 2013 | Gas | GG | 300 | Gas Turbine/Jet Engine (Simple Cycle Operation) | TRE | Winter | 36.0333 | 46 | 1 | 1 | 5510-Lube oil system A | SF-Startup Failure | 300-Gas Turbine/Jet Engine (Simple Cycle Operation)
5510 | Lube oil system A | Jet Engine | Auxiliary Systems | SF | Startup Failure | 2013 | Gas | GG | 300 | Gas Turbine/Jet Engine (Simple Cycle Operation) | NPCC | Winter | 305.6 | 48 | 1 | 1 | 5510-Lube oil system A | SF-Startup Failure | 300-Gas Turbine/Jet Engine (Simple Cycle Operation)
5510 | Lube oil system A | Jet Engine | Auxiliary Systems | U1 | Forced - Immediate | 2013 | Gas | GG | 300 | Gas Turbine/Jet Engine (Simple Cycle Operation) | RFC | Off-Peak | 26.9483 | 43.7 | 1 | 1 | 5510-Lube oil system A | U1-Forced - Immediate | 300-Gas Turbine/Jet Engine (Simple Cycle Operation)
5510 | Lube oil system A | Jet Engine | Auxiliary Systems | U1 | Forced - Immediate | 2013 | Gas | GG | 300 | Gas Turbine/Jet Engine (Simple Cycle Operation) | RFC | Off-Peak | 42 | 42 | 1 | 1 | 5510-Lube oil system A | U1-Forced - Immediate | 300-Gas Turbine/Jet Engine (Simple Cycle Operation)
5510 | Lube oil system A | Jet Engine | Auxiliary Systems | U1 | Forced - Immediate | 2013 | Gas | GG | 300 | Gas Turbine/Jet Engine (Simple Cycle Operation) | RFC | Off-Peak | 44.4333 | 43 | 1 | 1 | 5510-Lube oil system A | U1-Forced - Immediate | 300-Gas Turbine/Jet Engine (Simple Cycle Operation)
5510 | Lube oil system A | Jet Engine | Auxiliary Systems | U1 | Forced - Immediate | 2013 | Gas | GG | 300 | Gas Turbine/Jet Engine (Simple Cycle Operation) | RFC | Off-Peak | 50.4 | 42 | 1 | 1 | 5510-Lube oil system A | U1-Forced - Immediate | 300-Gas Turbine/Jet Engine (Simple Cycle Operation)
5510 | Lube oil system A | Jet Engine | Auxiliary Systems | U1 | Forced - Immediate | 2013 | Gas | GG | 300 | Gas Turbine/Jet Engine (Simple Cycle Operation) | NPCC | Off-Peak | 77.9 | 41 | 1 | 1 | 5510-Lube oil system A | U1-Forced - Immediate | 300-Gas Turbine/Jet Engine (Simple Cycle Operation)
5510 | Lube oil system A | Jet Engine | Auxiliary Systems | U1 | Forced - Immediate | 2013 | Gas | GG | 300 | Gas Turbine/Jet Engine (Simple Cycle Operation) | WECC | Off-Peak | 597.24 | 47.4 | 1 | 1 | 5510-Lube oil system A | U1-Forced - Immediate | 300-Gas Turbine/Jet Engine (Simple Cycle Operation)
5510 | Lube oil system A | Jet Engine | Auxiliary Systems | U1 | Forced - Immediate | 2013 | Gas | GG | 300 | Gas Turbine/Jet Engine (Simple Cycle Operation) | NPCC | Off-Peak | 616.4833 | 47 | 1 | 1 | 5510-Lube oil system A | U1-Forced - Immediate | 300-Gas Turbine/Jet Engine (Simple Cycle Operation)
5510 | Lube oil system A | Jet Engine | Auxiliary Systems | U1 | Forced - Immediate | 2013 | Gas | GG | 300 | Gas Turbine/Jet Engine (Simple Cycle Operation) | WECC | Summer | 45.82 | 47.4 | 1 | 1 | 5510-Lube oil system A | U1-Forced - Immediate | 300-Gas Turbine/Jet Engine (Simple Cycle Operation)
5510 | Lube oil system A | Jet Engine | Auxiliary Systems | U1 | Forced - Immediate | 2013 | Gas | GG | 300 | Gas Turbine/Jet Engine (Simple Cycle Operation) | TRE | Summer | 136.4666 | 46 | 1 | 1 | 5510-Lube oil system A | U1-Forced - Immediate | 300-Gas Turbine/Jet Engine (Simple Cycle Operation)
5510 | Lube oil system A | Jet Engine | Auxiliary Systems | U1 | Forced - Immediate | 2013 | Gas | GG | 300 | Gas Turbine/Jet Engine (Simple Cycle Operation) | WECC | Summer | 4523.54 | 47.4 | 1 | 1 | 5510-Lube oil system A | U1-Forced - Immediate | 300-Gas Turbine/Jet Engine (Simple Cycle Operation)
5510 | Lube oil system A | Jet Engine | Auxiliary Systems | U1 | Forced - Immediate | 2013 | Gas | GG | 300 | Gas Turbine/Jet Engine (Simple Cycle Operation) | TRE | Winter | 45 | 45 | 1 | 1 | 5510-Lube oil system A | U1-Forced - Immediate | 300-Gas Turbine/Jet Engine (Simple Cycle Operation)
5510 | Lube oil system A | Jet Engine | Auxiliary Systems | U1 | Forced - Immediate | 2013 | Gas | GG | 300 | Gas Turbine/Jet Engine (Simple Cycle Operation) | MRO | Winter | 103.5 | 45 | 1 | 1 | 5510-Lube oil system A | U1-Forced - Immediate | 300-Gas Turbine/Jet Engine (Simple Cycle Operation)
5510 | Lube oil system A | Jet Engine | Auxiliary Systems | U1 | Forced - Immediate | 2013 | Gas | GG | 300 | Gas Turbine/Jet Engine (Simple Cycle Operation) | WECC | Winter | 388.8885 | 48.51 | 1 | 1 | 5510-Lube oil system A | U1-Forced - Immediate | 300-Gas Turbine/Jet Engine (Simple Cycle Operation)
5510 | Lube oil system A | Jet Engine | Auxiliary Systems | U1 | Forced - Immediate | 2013 | Gas | GG | 300 | Gas Turbine/Jet Engine (Simple Cycle Operation) | NPCC | Winter | 3828.153 | 38.97 | 1 | 1 | 5510-Lube oil system A | U1-Forced - Immediate | 300-Gas Turbine/Jet Engine (Simple Cycle Operation)
5510 | Lube oil system A | Jet Engine | Auxiliary Systems | U1 | Forced - Immediate | 2013 | Oil | KE | 300 | Gas Turbine/Jet Engine (Simple Cycle Operation) | NPCC | Summer | 10 | 50 | 1 | 1 | 5510-Lube oil system A | U1-Forced - Immediate | 300-Gas Turbine/Jet Engine (Simple Cycle Operation)
5510 | Lube oil system A | Jet Engine | Auxiliary Systems | U1 | Forced - Immediate | 2013 | Oil | KE | 300 | Gas Turbine/Jet Engine (Simple Cycle Operation) | NPCC | Summer | 11 | 22 | 1 | 1 | 5510-Lube oil system A | U1-Forced - Immediate | 300-Gas Turbine/Jet Engine (Simple Cycle Operation)
5510 | Lube oil system A | Jet Engine | Auxiliary Systems | SF | Startup Failure | 2013 | Gas | GG | 300 | Gas Turbine/Jet Engine (Simple Cycle Operation) | MRO | Off-Peak | 38.16 | 47.7 | 1 | 1 | 5510-Lube oil system A | SF-Startup Failure | 300-Gas Turbine/Jet Engine (Simple Cycle Operation)
5510 | Lube oil system A | Jet Engine | Auxiliary Systems | SF | Startup Failure | 2013 | Gas | GG | 300 | Gas Turbine/Jet Engine (Simple Cycle Operation) | NPCC | Off-Peak | 200.0833 | 49 | 1 | 1 | 5510-Lube oil system A | SF-Startup Failure | 300-Gas Turbine/Jet Engine (Simple Cycle Operation)
5510 | Lube oil system A | Jet Engine | Auxiliary Systems | SF | Startup Failure | 2013 | Gas | GG | 300 | Gas Turbine/Jet Engine (Simple Cycle Operation) | RFC | Off-Peak | 4540.3667 | 33.5 | 1 | 1 | 5510-Lube oil system A | SF-Startup Failure | 300-Gas Turbine/Jet Engine (Simple Cycle Operation)
5510 | Lube oil system A | Jet Engine | Auxiliary Systems | SF | Startup Failure | 2013 | Gas | GG | 300 | Gas Turbine/Jet Engine (Simple Cycle Operation) | TRE | Summer | 105 | 45 | 1 | 1 | 5510-Lube oil system A | SF-Startup Failure | 300-Gas Turbine/Jet Engine (Simple Cycle Operation)
5510 | Lube oil system A | Jet Engine | Auxiliary Systems | U1 | Forced - Immediate | 2013 | Gas | GG | 300 | Gas Turbine/Jet Engine (Simple Cycle Operation) | RFC | Off-Peak | 18.9 | 42 | 1 | 1 | 5510-Lube oil system A | U1-Forced - Immediate | 300-Gas Turbine/Jet Engine (Simple Cycle Operation)
5510 | Lube oil system A | Jet Engine | Auxiliary Systems | U1 | Forced - Immediate | 2013 | Gas | GG | 300 | Gas Turbine/Jet Engine (Simple Cycle Operation) | WECC | Summer | 0.33332 | 20 | 1 | 1 | 5510-Lube oil system A | U1-Forced - Immediate | 300-Gas Turbine/Jet Engine (Simple Cycle Operation)
5510 | Lube oil system A | Jet Engine | Auxiliary Systems | U1 | Forced - Immediate | 2013 | Gas | GG | 300 | Gas Turbine/Jet Engine (Simple Cycle Operation) | NPCC | Summer | 4.65 | 31 | 1 | 1 | 5510-Lube oil system A | U1-Forced - Immediate | 300-Gas Turbine/Jet Engine (Simple Cycle Operation)
5510 | Lube oil system A | Jet Engine | Auxiliary Systems | U1 | Forced - Immediate | 2013 | Gas | GG | 300 | Gas Turbine/Jet Engine (Simple Cycle Operation) | WECC | Summer | 41.6666 | 50 | 1 | 1 | 5510-Lube oil system A | U1-Forced - Immediate | 300-Gas Turbine/Jet Engine (Simple Cycle Operation)
5510 | Lube oil system A | Jet Engine | Auxiliary Systems | U1 | Forced - Immediate | 2013 | Gas | GG | 300 | Gas Turbine/Jet Engine (Simple Cycle Operation) | WECC | Summer | 361.82 | 47.4 | 1 | 1 | 5510-Lube oil system A | U1-Forced - Immediate | 300-Gas Turbine/Jet Engine (Simple Cycle Operation)
5510 | Lube oil system A | Jet Engine | Auxiliary Systems | U1 | Forced - Immediate | 2013 | Gas | GG | 300 | Gas Turbine/Jet Engine (Simple Cycle Operation) | MRO | Winter | 182.2333 | 35.5 | 1 | 1 | 5510-Lube oil system A | U1-Forced - Immediate | 300-Gas Turbine/Jet Engine (Simple Cycle Operation)
5510 | Lube oil system A | Jet Engine | Auxiliary Systems | U1 | Forced - Immediate | 2013 | Oil | DI | 300 | Gas Turbine/Jet Engine (Simple Cycle Operation) | MRO | Winter | 75.0613 | 19.84 | 1 | 1 | 5510-Lube oil system A | U1-Forced - Immediate | 300-Gas Turbine/Jet Engine (Simple Cycle Operation)
5510 | Lube oil system A | Jet Engine | Auxiliary Systems | SF | Startup Failure | 2013 | Gas | GG | 851 | CC GT units | WECC | Summer | 44.1 | 49 | 1 | 1 | 5510-Lube oil system A | SF-Startup Failure | 851-CC GT units
5510 | Lube oil system A | Jet Engine | Auxiliary Systems | U1 | Forced - Immediate | 2013 | Gas | GG | 851 | CC GT units | TRE | Off-Peak | 139.65 | 57 | 1 | 1 | 5510-Lube oil system A | U1-Forced - Immediate | 851-CC GT units
5510 | Lube oil system A | Jet Engine | Auxiliary Systems | U1 | Forced - Immediate | 2013 | Gas | GG | 851 | CC GT units | WECC | Summer | 246.45 | 46.5 | 1 | 1 | 5510-Lube oil system A | U1-Forced - Immediate | 851-CC GT units
5510 | Lube oil system A | Jet Engine | Auxiliary Systems | U1 | Forced - Immediate | 2013 | Gas | GG | 851 | CC GT units | WECC | Summer | 17.1 | 38 | 1 | 1 | 5510-Lube oil system A | U1-Forced - Immediate | 851-CC GT units
5510 | Lube oil system A | Jet Engine | Auxiliary Systems | U1 | Forced - Immediate | 2013 | Gas | GG | 851 | CC GT units | WECC | Winter | 369.8667 | 38 | 1 | 1 | 5510-Lube oil system A | U1-Forced - Immediate | 851-CC GT units
5510 | Lube oil system A | Jet Engine | Auxiliary Systems | SF | Startup Failure | 2013 | Gas | GG | 851 | CC GT units | WECC | Summer | 14.7 | 49 | 1 | 1 | 5510-Lube oil system A | SF-Startup Failure | 851-CC GT units
5510 | Lube oil system A | Jet Engine | Auxiliary Systems | U1 | Forced - Immediate | 2013 | Gas | GG | 851 | CC GT units | WECC | Summer | 137.2 | 49 | 1 | 1 | 5510-Lube oil system A | U1-Forced - Immediate | 851-CC GT units
5510 | Lube oil system A | Jet Engine | Auxiliary Systems | U1 | Forced - Immediate | 2013 | Gas | GG | 851 | CC GT units | WECC | Winter | 89.9333 | 38 | 1 | 1 | 5510-Lube oil system A | U1-Forced - Immediate | 851-CC GT units
5510 | Lube oil system A | Jet Engine | Auxiliary Systems | D1 | Forced - Immediate | 2013 | Waste Heat | WH | 852 | CC steam units | WECC | Winter | 22.5 | 10 | 1 | 1 | 5510-Lube oil system A | D1-Forced - Immediate | 852-CC steam units
5510 | Lube oil system A | Jet Engine | Auxiliary Systems | D1 | Forced - Immediate | 2013 | Gas | GG | 852 | CC steam units | TRE | Off-Peak | 63.7 | 26 | 1 | 1 | 5510-Lube oil system A | D1-Forced - Immediate | 852-CC steam units
5510 | Lube oil system A | Jet Engine | Auxiliary Systems | D1 | Forced - Immediate | 2013 | Waste Heat | WH | 852 | CC steam units | WECC | Off-Peak | 33.1667 | 10 | 1 | 1 | 5510-Lube oil system A | D1-Forced - Immediate | 852-CC steam units
5510 | Lube oil system A | Jet Engine | Auxiliary Systems | D1 | Forced - Immediate | 2013 | Waste Heat | WH | 852 | CC steam units | WECC | Summer | 4.5 | 10 | 1 | 1 | 5510-Lube oil system A | D1-Forced - Immediate | 852-CC steam units
5510 | Lube oil system A | Jet Engine | Auxiliary Systems | D1 | Forced - Immediate | 2013 | Waste Heat | WH | 852 | CC steam units | WECC | Summer | 355.1 | 67 | 1 | 1 | 5510-Lube oil system A | D1-Forced - Immediate | 852-CC steam units
5510 | Lube oil system A | Jet Engine | Auxiliary Systems | D1 | Forced - Immediate | 2013 | Waste Heat | WH | 852 | CC steam units | WECC | Winter | 9.5 | 10 | 1 | 1 | 5510-Lube oil system A | D1-Forced - Immediate | 852-CC steam units
5510 | Lube oil system A | Jet Engine | Auxiliary Systems | D1 | Forced - Immediate | 2013 | Waste Heat | WH | 852 | CC steam units | WECC | Winter | 18.8333 | 10 | 1 | 1 | 5510-Lube oil system A | D1-Forced - Immediate | 852-CC steam units
5510 | Lube oil system A | Jet Engine | Auxiliary Systems | D1 | Forced - Immediate | 2013 | Gas | GG | 860 | Co-generator Block | WECC | Winter | 39.15 | 27 | 1 | 1 | 5510-Lube oil system A | D1-Forced - Immediate | 860-Co-generator Block
5510 | Lube oil system A | Jet Engine | Auxiliary Systems | D1 | Forced - Immediate | 2013 | Gas | GG | 860 | Co-generator Block | WECC | Off-Peak | 67.95 | 27 | 1 | 1 | 5510-Lube oil system A | D1-Forced - Immediate | 860-Co-generator Block
5510 | Lube oil system A | Jet Engine | Auxiliary Systems | U1 | Forced - Immediate | 2013 | Gas | GG | 861 | CoG GT units | NPCC | Off-Peak | 57.1833 | 47 | 1 | 1 | 5510-Lube oil system A | U1-Forced - Immediate | 861-CoG GT units
5510 | Lube oil system A | Jet Engine | Auxiliary Systems | U1 | Forced - Immediate | 2013 | Gas | GG | 861 | CoG GT units | WECC | Summer | 127.2666 | 46 | 1 | 1 | 5510-Lube oil system A | U1-Forced - Immediate | 861-CoG GT units
5510 | Lube oil system A | Jet Engine | Auxiliary Systems | U1 | Forced - Immediate | 2013 | Gas | GG | 861 | CoG GT units | NPCC | Winter | 70.4 | 24 | 1 | 1 | 5510-Lube oil system A | U1-Forced - Immediate | 861-CoG GT units
5510 | Lube oil system A | Jet Engine | Auxiliary Systems | U1 | Forced - Immediate | 2013 | Waste Heat | WH | 862 | CoG steam units | WECC | Summer | 27.8067 | 8.6 | 1 | 1 | 5510-Lube oil system A | U1-Forced - Immediate | 862-CoG steam units
5516 | Power Augmentation System Equipment A | Jet Engine | Auxiliary Systems | D1 | Forced - Immediate | 2013 | Gas | GG | 300 | Gas Turbine/Jet Engine (Simple Cycle Operation) | RFC | Summer | 3091.7833 | 7 | 1 | 1 | 5516-Power Augmentation System Equipment A | D1-Forced - Immediate | 300-Gas Turbine/Jet Engine (Simple Cycle Operation)
5516 | Power Augmentation System Equipment A | Jet Engine | Auxiliary Systems | U1 | Forced - Immediate | 2013 | Oil | KE | 300 | Gas Turbine/Jet Engine (Simple Cycle Operation) | NPCC | Summer | 559.5333 | 22 | 1 | 1 | 5516-Power Augmentation System Equipment A | U1-Forced - Immediate | 300-Gas Turbine/Jet Engine (Simple Cycle Operation)
5516 | Power Augmentation System Equipment A | Jet Engine | Auxiliary Systems | U1 | Forced - Immediate | 2013 | Gas | GG | 300 | Gas Turbine/Jet Engine (Simple Cycle Operation) | RFC | Summer | 37.96 | 43.8 | 1 | 1 | 5516-Power Augmentation System Equipment A | U1-Forced - Immediate | 300-Gas Turbine/Jet Engine (Simple Cycle Operation)
5516 | Power Augmentation System Equipment A | Jet Engine | Auxiliary Systems | D1 | Forced - Immediate | 2013 | Gas | GG | 300 | Gas Turbine/Jet Engine (Simple Cycle Operation) | NPCC | Off-Peak | 40.6667 | 8 | 1 | 1 | 5516-Power Augmentation System Equipment A | D1-Forced - Immediate | 300-Gas Turbine/Jet Engine (Simple Cycle Operation)
5516 | Power Augmentation System Equipment A | Jet Engine | Auxiliary Systems | D1 | Forced - Immediate | 2013 | Gas | GG | 300 | Gas Turbine/Jet Engine (Simple Cycle Operation) | TRE | Off-Peak | 139.9667 | 38 | 1 | 1 | 5516-Power Augmentation System Equipment A | D1-Forced - Immediate | 300-Gas Turbine/Jet Engine (Simple Cycle Operation)
5516 | Power Augmentation System Equipment A | Jet Engine | Auxiliary Systems | D1 | Forced - Immediate | 2013 | Gas | GG | 300 | Gas Turbine/Jet Engine (Simple Cycle Operation) | NPCC | Off-Peak | 88.4333 | 7 | 1 | 1 | 5516-Power Augmentation System Equipment A | D1-Forced - Immediate | 300-Gas Turbine/Jet Engine (Simple Cycle Operation)
5516 | Power Augmentation System Equipment A | Jet Engine | Auxiliary Systems | D1 | Forced - Immediate | 2013 | Gas | GG | 300 | Gas Turbine/Jet Engine (Simple Cycle Operation) | NPCC | Winter | 3.5 | 5 | 1 | 1 | 5516-Power Augmentation System Equipment A | D1-Forced - Immediate | 300-Gas Turbine/Jet Engine (Simple Cycle Operation)
5516 | Power Augmentation System Equipment A | Jet Engine | Auxiliary Systems | D1 | Forced - Immediate | 2013 | Gas | GG | 300 | Gas Turbine/Jet Engine (Simple Cycle Operation) | NPCC | Summer | 9.75 | 9 | 1 | 1 | 5516-Power Augmentation System Equipment A | D1-Forced - Immediate | 300-Gas Turbine/Jet Engine (Simple Cycle Operation)
5516 | Power Augmentation System Equipment A | Jet Engine | Auxiliary Systems | U1 | Forced - Immediate | 2013 | Gas | GG | 300 | Gas Turbine/Jet Engine (Simple Cycle Operation) | NPCC | Off-Peak | 25.6 | 48 | 1 | 1 | 5516-Power Augmentation System Equipment A | U1-Forced - Immediate | 300-Gas Turbine/Jet Engine (Simple Cycle Operation)
5516 | Power Augmentation System Equipment A | Jet Engine | Auxiliary Systems | U1 | Forced - Immediate | 2013 | Oil | KE | 300 | Gas Turbine/Jet Engine (Simple Cycle Operation) | NPCC | Summer | 15.0333 | 22 | 1 | 1 | 5516-Power Augmentation System Equipment A | U1-Forced - Immediate | 300-Gas Turbine/Jet Engine (Simple Cycle Operation)
5516 | Power Augmentation System Equipment A | Jet Engine | Auxiliary Systems | U1 | Forced - Immediate | 2013 | Gas | GG | 300 | Gas Turbine/Jet Engine (Simple Cycle Operation) | WECC | Off-Peak | 33.04 | 47.2 | 1 | 1 | 5516-Power Augmentation System Equipment A | U1-Forced - Immediate | 300-Gas Turbine/Jet Engine (Simple Cycle Operation)
5516 | Power Augmentation System Equipment A | Jet Engine | Auxiliary | D1 | Forced - Immediate | 2013 | Gas | GG | 851 | CC GT units | WECC | Summer | 10.3333 | 4 | 1 | 1 | 5516-Power Augmentation System Equipment A | D1-Forced - Immediate | 851-CC GT units
5520 | Hydraulic oil system B | Jet Engine | Auxiliary Systems | U1 | Forced - Immediate | 2013 | Gas | GG | 300 | Gas Turbine/Jet Engine (Simple Cycle Operation) | WECC | Off-Peak | 22.8133 | 47.2 | 1 | 1 | 5520-Hydraulic oil system B | U1-Forced - Immediate | 300-Gas Turbine/Jet Engine (Simple Cycle Operation)
5520 | Hydraulic oil system B | Jet Engine | Auxiliary Systems | U1 | Forced - Immediate | 2013 | Gas | GG | 300 | Gas Turbine/Jet Engine (Simple Cycle Operation) | WECC | Summer | 22.5333 | 52 | 1 | 1 | 5520-Hydraulic oil system B | U1-Forced - Immediate | 300-Gas Turbine/Jet Engine (Simple Cycle Operation)
5520 | Hydraulic oil system B | Jet Engine | Auxiliary Systems | D1 | Forced - Immediate | 2013 | Gas | GG | 300 | Gas Turbine/Jet Engine (Simple Cycle Operation) | WECC | Summer | 20.8333 | 25 | 1 | 1 | 5520-Hydraulic oil system B | D1-Forced - Immediate | 300-Gas Turbine/Jet Engine (Simple Cycle Operation)
5520 | Hydraulic oil system B | Jet Engine | Auxiliary Systems | SF | Startup Failure | 2013 | Gas | GG | 300 | Gas Turbine/Jet Engine (Simple Cycle Operation) | WECC | Summer | 56.3333 | 52 | 1 | 1 | 5520-Hydraulic oil system B | SF-Startup Failure | 300-Gas Turbine/Jet Engine (Simple Cycle Operation)
5520 | Hydraulic oil system B | Jet Engine | Auxiliary Systems | U1 | Forced - Immediate | 2013 | Gas | GG | 300 | Gas Turbine/Jet Engine (Simple Cycle Operation) | RFC | Off-Peak | 19.71 | 43.8 | 1 | 1 | 5520-Hydraulic oil system B | U1-Forced - Immediate | 300-Gas Turbine/Jet Engine (Simple Cycle Operation)
5520 | Hydraulic oil system B | Jet Engine | Auxiliary Systems | U1 | Forced - Immediate | 2013 | Gas | GG | 300 | Gas Turbine/Jet Engine (Simple Cycle Operation) | WECC | Off-Peak | 26.7466 | 47.2 | 1 | 1 | 5520-Hydraulic oil system B | U1-Forced - Immediate | 300-Gas Turbine/Jet Engine (Simple Cycle Operation)
5520 | Hydraulic oil system B | Jet Engine | Auxiliary Systems | D1 | Forced - Immediate | 2013 | Gas | GG | 300 | Gas Turbine/Jet Engine (Simple Cycle Operation) | SERC | Winter | 39.1533 | 33.56 | 1 | 1 | 5520-Hydraulic oil system B | D1-Forced - Immediate | 300-Gas Turbine/Jet Engine (Simple Cycle Operation)
5520 | Hydraulic oil system B | Jet Engine | Auxiliary Systems | SF | Startup Failure | 2013 | Gas | GG | 300 | Gas Turbine/Jet Engine (Simple Cycle Operation) | WECC | Winter | 41.6 | 48 | 1 | 1 | 5520-Hydraulic oil system B | SF-Startup Failure | 300-Gas Turbine/Jet Engine (Simple Cycle Operation)
5520 | Hydraulic oil system B | Jet Engine | Auxiliary Systems | SF | Startup Failure | 2013 | Gas | GG | 300 | Gas Turbine/Jet Engine (Simple Cycle Operation) | NPCC | Summer | 6.15 | 41 | 1 | 1 | 5520-Hydraulic oil system B | SF-Startup Failure | 300-Gas Turbine/Jet Engine (Simple Cycle Operation)
5520 | Hydraulic oil system B | Jet Engine | Auxiliary Systems | U1 | Forced - Immediate | 2013 | Gas | GG | 300 | Gas Turbine/Jet Engine (Simple Cycle Operation) | RFC | Off-Peak | 397.5333 | 44.5 | 1 | 1 | 5520-Hydraulic oil system B | U1-Forced - Immediate | 300-Gas Turbine/Jet Engine (Simple Cycle Operation)
5520 | Hydraulic oil system B | Jet Engine | Auxiliary Systems | U1 | Forced - Immediate | 2013 | Gas | GG | 300 | Gas Turbine/Jet Engine (Simple Cycle Operation) | TRE | Winter | 86.6333 | 46 | 1 | 1 | 5520-Hydraulic oil system B | U1-Forced - Immediate | 300-Gas Turbine/Jet Engine (Simple Cycle Operation)
5520 | Hydraulic oil system B | Jet Engine | Auxiliary Systems | SF | Startup Failure | 2013 | Gas | GG | 300 | Gas Turbine/Jet Engine (Simple Cycle Operation) | RFC | Off-Peak | 20.4 | 51 | 1 | 1 | 5520-Hydraulic oil system B | SF-Startup Failure | 300-Gas Turbine/Jet Engine (Simple Cycle Operation)
5520 | Hydraulic oil system B | Jet Engine | Auxiliary Systems | SF | Startup Failure | 2013 | Gas | GG | 300 | Gas Turbine/Jet Engine (Simple Cycle Operation) | WECC | Summer | 98.1333 | 46 | 1 | 1 | 5520-Hydraulic oil system B | SF-Startup Failure | 300-Gas Turbine/Jet Engine (Simple Cycle Operation)
5520 | Hydraulic oil system B | Jet Engine | Auxiliary Systems | U1 | Forced - Immediate | 2013 | Gas | GG | 300 | Gas Turbine/Jet Engine (Simple Cycle Operation) | TRE | Off-Peak | 293.6333 | 46 | 1 | 1 | 5520-Hydraulic oil system B | U1-Forced - Immediate | 300-Gas Turbine/Jet Engine (Simple Cycle Operation)
5520 | Hydraulic oil system B | Jet Engine | Auxiliary Systems | U1 | Forced - Immediate | 2013 | Gas | GG | 300 | Gas Turbine/Jet Engine (Simple Cycle Operation) | WECC | Summer | 790.4 | 52 | 1 | 1 | 5520-Hydraulic oil system B | U1-Forced - Immediate | 300-Gas Turbine/Jet Engine (Simple Cycle Operation)
5520 | Hydraulic oil system B | Jet Engine | Auxiliary Systems | SF | Startup Failure | 2013 | Gas | GG | 300 | Gas Turbine/Jet Engine (Simple Cycle Operation) | WECC | Summer | 880.1333 | 46 | 1 | 1 | 5520-Hydraulic oil system B | SF-Startup Failure | 300-Gas Turbine/Jet Engine (Simple Cycle Operation)
5520 | Hydraulic oil system B | Jet Engine | Auxiliary Systems | SF | Startup Failure | 2013 | Oil | DI | 300 | Gas Turbine/Jet Engine (Simple Cycle Operation) | NPCC | Summer | 138.36 | 46.12 | 1 | 1 | 5520-Hydraulic oil system B | SF-Startup Failure | 300-Gas Turbine/Jet Engine (Simple Cycle Operation)
5520 | Hydraulic oil system B | Jet Engine | Auxiliary Systems | U1 | Forced - Immediate | 2013 | Gas | GG | 300 | Gas Turbine/Jet Engine (Simple Cycle Operation) | WECC | Summer | 97.9333 | 52 | 1 | 1 | 5520-Hydraulic oil system B | U1-Forced - Immediate | 300-Gas Turbine/Jet Engine (Simple Cycle Operation)
5520 | Hydraulic oil system B | Jet Engine | Auxiliary Systems | U1 | Forced - Immediate | 2013 | Gas | GG | 300 | Gas Turbine/Jet Engine (Simple Cycle Operation) | WECC | Summer | 2528.8 | 48 | 1 | 1 | 5520-Hydraulic oil system B | U1-Forced - Immediate | 300-Gas Turbine/Jet Engine (Simple Cycle Operation)
5520 | Hydraulic oil system B | Jet Engine | Auxiliary Systems | D1 | Forced - Immediate | 2013 | Gas | GG | 300 | Gas Turbine/Jet Engine (Simple Cycle Operation) | WECC | Off-Peak | 5.3083 | 24.5 | 1 | 1 | 5520-Hydraulic oil system B | D1-Forced - Immediate | 300-Gas Turbine/Jet Engine (Simple Cycle Operation)
5520 | Hydraulic oil system B | Jet Engine | Auxiliary Systems | SF | Startup Failure | 2013 | Gas | GG | 300 | Gas Turbine/Jet Engine (Simple Cycle Operation) | WECC | Summer | 700.2666 | 52 | 1 | 1 | 5520-Hydraulic oil system B | SF-Startup Failure | 300-Gas Turbine/Jet Engine (Simple Cycle Operation)
5520 | Hydraulic oil system B | Jet Engine | Auxiliary Systems | SF | Startup Failure | 2013 | Gas | GG | 300 | Gas Turbine/Jet Engine (Simple Cycle Operation) | WECC | Off-Peak | 36.8167 | 47 | 1 | 1 | 5520-Hydraulic oil system B | SF-Startup Failure | 300-Gas Turbine/Jet Engine (Simple Cycle Operation)
5520 | Hydraulic oil system B | Jet Engine | Auxiliary Systems | SF | Startup Failure | 2013 | Gas | GG | 300 | Gas Turbine/Jet Engine (Simple Cycle Operation) | WECC | Winter | 382.4 | 48 | 1 | 1 | 5520-Hydraulic oil system B | SF-Startup Failure | 300-Gas Turbine/Jet Engine (Simple Cycle Operation)
5520 | Hydraulic oil system B | Jet Engine | Auxiliary Systems | U1 | Forced - Immediate | 2013 | Gas | GG | 300 | Gas Turbine/Jet Engine (Simple Cycle Operation) | WECC | Winter | 193.2 | 42 | 1 | 1 | 5520-Hydraulic oil system B | U1-Forced - Immediate | 300-Gas Turbine/Jet Engine (Simple Cycle Operation)
5520 | Hydraulic oil system B | Jet Engine | Auxiliary Systems | U1 | Forced - Immediate | 2013 | Gas | GG | 300 | Gas Turbine/Jet Engine (Simple Cycle Operation) | TRE | Winter | 9037.4666 | 46 | 1 | 1 | 5520-Hydraulic oil system B | U1-Forced - Immediate | 300-Gas Turbine/Jet Engine (Simple Cycle Operation)
5520 | Hydraulic oil system B | Jet Engine | Auxiliary Systems | D1 | Forced - Immediate | 2013 | Gas | GG | 850 | Combined Cycle Block | SERC | Off-Peak | 353.3332 | 265 | 1 | 1 | 5520-Hydraulic oil system B | D1-Forced - Immediate | 850-Combined Cycle Block
5520 | Hydraulic oil system B | Jet Engine | Auxiliary Systems | U1 | Forced - Immediate | 2013 | Gas | GG | 850 | Combined Cycle Block | SERC | Summer | 3432.9163 | 535 | 1 | 1 | 5520-Hydraulic oil system B | U1-Forced - Immediate | 850-Combined Cycle Block
5520 | Hydraulic oil system B | Jet Engine | Auxiliary Systems | U1 | Forced - Immediate | 2013 | Gas | GG | 850 | Combined Cycle Block | SERC | Summer | 4475.25 | 255 | 1 | 1 | 5520-Hydraulic oil system B | U1-Forced - Immediate | 850-Combined Cycle Block
5520 | Hydraulic oil system B | Jet Engine | Auxiliary Systems | D2 | Forced - Delayed | 2013 | Gas | GG | 860 | Co-generator Block | WECC | Winter | 179.6666 | 28 | 1 | 1 | 5520-Hydraulic oil system B | D2-Forced - Delayed | 860-Co-generator Block
5520 | Hydraulic oil system B | Jet Engine | Auxiliary Systems | SF | Startup Failure | 2013 | Gas | GG | 861 | CoG GT units | NPCC | Off-Peak | 86.6333 | 23 | 1 | 1 | 5520-Hydraulic oil system B | SF-Startup Failure | 861-CoG GT units
5520 | Hydraulic oil system B | Jet Engine | Auxiliary Systems | U1 | Forced - Immediate | 2013 | Gas | GG | 861 | CoG GT units | NPCC | Summer | 82.25 | 21 | 1 | 1 | 5520-Hydraulic oil system B | U1-Forced - Immediate | 861-CoG GT units
5520 | Hydraulic oil system B | Jet Engine | Auxiliary Systems | SF | Startup Failure | 2013 | Gas | GG | 861 | CoG GT units | NPCC | Off-Peak | 73.9833 | 23 | 1 | 1 | 5520-Hydraulic oil system B | SF-Startup Failure | 861-CoG GT units
5530 | Starting system (including motor) B | Jet Engine | Auxiliary Systems | D1 | Forced - Immediate | 2013 | Gas | GG | 300 | Gas Turbine/Jet Engine (Simple Cycle Operation) | WECC | Off-Peak | 48.51 | 52.92 | 1 | 1 | 5530-Starting system (including motor) B | D1-Forced - Immediate | 300-Gas Turbine/Jet Engine (Simple Cycle Operation)
5530 | Starting system (including motor) B | Jet Engine | Auxiliary Systems | D1 | Forced - Immediate | 2013 | Gas | GG | 300 | Gas Turbine/Jet Engine (Simple Cycle Operation) | NPCC | Summer | 5.3833 | 17 | 1 | 1 | 5530-Starting system (including motor) B | D1-Forced - Immediate | 300-Gas Turbine/Jet Engine (Simple Cycle Operation)
5530 | Starting system (including motor) B | Jet Engine | Auxiliary Systems | D1 | Forced - Immediate | 2013 | Gas | GG | 300 | Gas Turbine/Jet Engine (Simple Cycle Operation) | NPCC | Winter | 6.65 | 19 | 1 | 1 | 5530-Starting system (including motor) B | D1-Forced - Immediate | 300-Gas Turbine/Jet Engine (Simple Cycle Operation)
5530 | Starting system (including motor) B | Jet Engine | Auxiliary Systems | SF | Startup Failure | 2013 | Gas | GG | 300 | Gas Turbine/Jet Engine (Simple Cycle Operation) | RFC | Winter | 32.4 | 36 | 1 | 1 | 5530-Starting system (including motor) B | SF-Startup Failure | 300-Gas Turbine/Jet Engine (Simple Cycle Operation)
5530 | Starting system (including motor) B | Jet Engine | Auxiliary Systems | SF | Startup Failure | 2013 | Oil | KE | 300 | Gas Turbine/Jet Engine (Simple Cycle Operation) | RFC | Summer | 34 | 20 | 1 | 1 | 5530-Starting system (including motor) B | SF-Startup Failure | 300-Gas Turbine/Jet Engine (Simple Cycle Operation)
5530 | Starting system (including motor) B | Jet Engine | Auxiliary Systems | U1 | Forced - Immediate | 2013 | Gas | GG | 300 | Gas Turbine/Jet Engine (Simple Cycle Operation) | SERC | Off-Peak | 407.7416 | 56.5 | 1 | 1 | 5530-Starting system (including motor) B | U1-Forced - Immediate | 300-Gas Turbine/Jet Engine (Simple Cycle Operation)
5530 | Starting system (including motor) B | Jet Engine | Auxiliary Systems | U1 | Forced - Immediate | 2013 | Oil | OO | 300 | Gas Turbine/Jet Engine (Simple Cycle Operation) | MRO | Winter | 2255 | 55 | 2 | 2 | 5530-Starting system (including motor) B | U1-Forced - Immediate | 300-Gas Turbine/Jet Engine (Simple Cycle Operation)
5530 | Starting system (including motor) B | Jet Engine | Auxiliary Systems | D1 | Forced - Immediate | 2013 | Oil | KE | 300 | Gas Turbine/Jet Engine (Simple Cycle Operation) | NPCC | Winter | 91.2 | 18 | 1 | 1 | 5530-Starting system (including motor) B | D1-Forced - Immediate | 300-Gas Turbine/Jet Engine (Simple Cycle Operation)
5530 | Starting system (including motor) B | Jet Engine | Auxiliary Systems | SF | Startup Failure | 2013 | Oil | KE | 300 | Gas Turbine/Jet Engine (Simple Cycle Operation) | RFC | Summer | 75 | 20 | 1 | 1 | 5530-Starting system (including motor) B | SF-Startup Failure | 300-Gas Turbine/Jet Engine (Simple Cycle Operation)
5530 | Starting system (including motor) B | Jet Engine | Auxiliary Systems | SF | Startup Failure | 2013 | Oil | KE | 300 | Gas Turbine/Jet Engine (Simple Cycle Operation) | NPCC | Winter | 195.2 | 48 | 1 | 1 | 5530-Starting system (including motor) B | SF-Startup Failure | 300-Gas Turbine/Jet Engine (Simple Cycle Operation)
5530 | Starting system (including motor) B | Jet Engine | Auxiliary Systems | U1 | Forced - Immediate | 2013 | Gas | GG | 300 | Gas Turbine/Jet Engine (Simple Cycle Operation) | WECC | Summer | 5270 | 20 | 1 | 1 | 5530-Starting system (including motor) B | U1-Forced - Immediate | 300-Gas Turbine/Jet Engine (Simple Cycle Operation)
5530 | Starting system (including motor) B | Jet Engine | Auxiliary Systems | U1 | Forced - Immediate | 2013 | Gas | GG | 300 | Gas Turbine/Jet Engine (Simple Cycle Operation) | TRE | Winter | 144.75 | 45 | 1 | 1 | 5530-Starting system (including motor) B | U1-Forced - Immediate | 300-Gas Turbine/Jet Engine (Simple Cycle Operation)
5530 | Starting system (including motor) B | Jet Engine | Auxiliary Systems | U1 | Forced - Immediate | 2013 | Gas | GG | 300 | Gas Turbine/Jet Engine (Simple Cycle Operation) | RFC | Winter | 8012.96 | 36.6 | 1 | 1 | 5530-Starting system (including motor) B | U1-Forced - Immediate | 300-Gas Turbine/Jet Engine (Simple Cycle Operation)
5530 | Starting system (including motor) B | Jet Engine | Auxiliary Systems | U1 | Forced - Immediate | 2013 | Oil | DI | 300 | Gas Turbine/Jet Engine (Simple Cycle Operation) | RFC | Off-Peak | 1417.5 | 63 | 1 | 1 | 5530-Starting system (including motor) B | U1-Forced - Immediate | 300-Gas Turbine/Jet Engine (Simple Cycle Operation)
5530 | Starting system (including motor) B | Jet Engine | Auxiliary Systems | U1 | Forced - Immediate | 2013 | Oil | DI | 300 | Gas Turbine/Jet Engine (Simple Cycle Operation) | RFC | Winter | 8729.65 | 23 | 1 | 1 | 5530-Starting system (including motor) B | U1-Forced - Immediate | 300-Gas Turbine/Jet Engine (Simple Cycle Operation)
5530 | Starting system (including motor) B | Jet Engine | Auxiliary Systems | U1 | Forced - Immediate | 2013 | Oil | KE | 300 | Gas Turbine/Jet Engine (Simple Cycle Operation) | NPCC | Summer | 4.1666 | 50 | 1 | 1 | 5530-Starting system (including motor) B | U1-Forced - Immediate | 300-Gas Turbine/Jet Engine (Simple Cycle Operation)
5530 | Starting system (including motor) B | Jet Engine | Auxiliary Systems | U1 | Forced - Immediate | 2013 | Oil | KE | 300 | Gas Turbine/Jet Engine (Simple Cycle Operation) | NPCC | Winter | 247.2 | 48 | 1 | 1 | 5530-Starting system (including motor) B | U1-Forced - Immediate | 300-Gas Turbine/Jet Engine (Simple Cycle Operation)
5530 | Starting system (including motor) B | Jet Engine | Auxiliary Systems | D1 | Forced - Immediate | 2013 | Oil | DI | 300 | Gas Turbine/Jet Engine (Simple Cycle Operation) | SERC | Off-Peak | 530.4 | 16 | 1 | 1 | 5530-Starting system (including motor) B | D1-Forced - Immediate | 300-Gas Turbine/Jet Engine (Simple Cycle Operation)
5530 | Starting system (including motor) B | Jet Engine | Auxiliary Systems | D1 | Forced - Immediate | 2013 | Oil | DI | 300 | Gas Turbine/Jet Engine (Simple Cycle Operation) | SERC | Off-Peak | 1768.3333 | 20 | 1 | 1 | 5530-Starting system (including motor) B | D1-Forced - Immediate | 300-Gas Turbine/Jet Engine (Simple Cycle Operation)
5530 | Starting system (including motor) B | Jet Engine | Auxiliary Systems | SF | Startup Failure | 2013 | Gas | GG | 300 | Gas Turbine/Jet Engine (Simple Cycle Operation) | NPCC | Summer | 4.7833 | 41 | 1 | 1 | 5530-Starting system (including motor) B | SF-Startup Failure | 300-Gas Turbine/Jet Engine (Simple Cycle Operation)
5530 | Starting system (including motor) B | Jet Engine | Auxiliary Systems | SF | Startup Failure | 2013 | Gas | GG | 300 | Gas Turbine/Jet Engine (Simple Cycle Operation) | NPCC | Summer | 104.5 | 38 | 1 | 1 | 5530-Starting system (including motor) B | SF-Startup Failure | 300-Gas Turbine/Jet Engine (Simple Cycle Operation)
5530 | Starting system (including motor) B | Jet Engine | Auxiliary Systems | SF | Startup Failure | 2013 | Oil | DI | 300 | Gas Turbine/Jet Engine (Simple Cycle Operation) | NPCC | Summer | 14.574 | 41.64 | 1 | 1 | 5530-Starting system (including motor) B | SF-Startup Failure | 300-Gas Turbine/Jet Engine (Simple Cycle Operation)
5530 | Starting system (including motor) B | Jet Engine | Auxiliary Systems | U1 | Forced - Immediate | 2013 | Gas | GG | 300 | Gas Turbine/Jet Engine (Simple Cycle Operation) | NPCC | Summer | 11.6667 | 20 | 1 | 1 | 5530-Starting system (including motor) B | U1-Forced - Immediate | 300-Gas Turbine/Jet Engine (Simple Cycle Operation)
5530 | Starting system (including motor) B | Jet Engine | Auxiliary Systems | U1 | Forced - Immediate | 2013 | Gas | GG | 300 | Gas Turbine/Jet Engine (Simple Cycle Operation) | NPCC | Summer | 1165.9667 | 38 | 1 | 1 | 5530-Starting system (including motor) B | U1-Forced - Immediate | 300-Gas Turbine/Jet Engine (Simple Cycle Operation)
5530 | Starting system (including motor) B | Jet Engine | Auxiliary Systems | U1 | Forced - Immediate | 2013 | Oil | OO | 300 | Gas Turbine/Jet Engine (Simple Cycle Operation) | MRO | Winter | 2310 | 55 | 1 | 1 | 5530-Starting system (including motor) B | U1-Forced - Immediate | 300-Gas Turbine/Jet Engine (Simple Cycle Operation)
5530 | Starting system (including motor) B | Jet Engine | Auxiliary Systems | D1 | Forced - Immediate | 2013 | Oil | KE | 300 | Gas Turbine/Jet Engine (Simple Cycle Operation) | NPCC | Winter | 99.6 | 18 | 1 | 1 | 5530-Starting system (including motor) B | D1-Forced - Immediate | 300-Gas Turbine/Jet Engine (Simple Cycle Operation)
5530 | Starting system (including motor) B | Jet Engine | Auxiliary Systems | U1 | Forced - Immediate | 2013 | Gas | GG | 300 | Gas Turbine/Jet Engine (Simple Cycle Operation) | SERC | Off-Peak | 960.5 | 56.5 | 1 | 1 | 5530-Starting system (including motor) B | U1-Forced - Immediate | 300-Gas Turbine/Jet Engine (Simple Cycle Operation)
5530 | Starting system (including motor) B | Jet Engine | Auxiliary Systems | D1 | Forced - Immediate | 2013 | Gas | GG | 300 | Gas Turbine/Jet Engine (Simple Cycle Operation) | RFC | Off-Peak | 201.6 | 28 | 1 | 1 | 5530-Starting system (including motor) B | D1-Forced - Immediate | 300-Gas Turbine/Jet Engine (Simple Cycle Operation)
5530 | Starting system (including motor) B | Jet Engine | Auxiliary Systems | SF | Startup Failure | 2013 | Gas | GG | 300 | Gas Turbine/Jet Engine (Simple Cycle Operation) | WECC | Off-Peak | 680.4816 | 51.1 | 1 | 1 | 5530-Starting system (including motor) B | SF-Startup Failure | 300-Gas Turbine/Jet Engine (Simple Cycle Operation)
5530 | Starting system (including motor) B | Jet Engine | Auxiliary Systems | SF | Startup Failure | 2013 | Gas | GG | 300 | Gas Turbine/Jet Engine (Simple Cycle Operation) | RFC | Winter | 32.94 | 36.6 | 1 | 1 | 5530-Starting system (including motor) B | SF-Startup Failure | 300-Gas Turbine/Jet Engine (Simple Cycle Operation)
5530 | Starting system (including motor) B | Jet Engine | Auxiliary Systems | SF | Startup Failure | 2013 | Gas | GG | 300 | Gas Turbine/Jet Engine (Simple Cycle Operation) | RFC | Winter | 1326.8416 | 44.5 | 1 | 1 | 5530-Starting system (including motor) B | SF-Startup Failure | 300-Gas Turbine/Jet Engine (Simple Cycle Operation)
5530 | Starting system (including motor) B | Jet Engine | Auxiliary Systems | SF | Startup Failure | 2013 | Oil | KE | 300 | Gas Turbine/Jet Engine (Simple Cycle Operation) | NPCC | Summer | 46.6666 | 50 | 1 | 1 | 5530-Starting system (including motor) B | SF-Startup Failure | 300-Gas Turbine/Jet Engine (Simple Cycle Operation)
5530 | Starting system (including motor) B | Jet Engine | Auxiliary Systems | U1 | Forced - Immediate | 2013 | Gas | GG | 300 | Gas Turbine/Jet Engine (Simple Cycle Operation) | TRE | Off-Peak | 187.5 | 45 | 1 | 1 | 5530-Starting system (including motor) B | U1-Forced - Immediate | 300-Gas Turbine/Jet Engine (Simple Cycle Operation)
5530 | Starting system (including motor) B | Jet Engine | Auxiliary Systems | U1 | Forced - Immediate | 2013 | Gas | GG | 300 | Gas Turbine/Jet Engine (Simple Cycle Operation) | RFC | Off-Peak | 953.7833 | 44.5 | 1 | 1 | 5530-Starting system (including motor) B | U1-Forced - Immediate | 300-Gas Turbine/Jet Engine (Simple Cycle Operation)
5530 | Starting system (including motor) B | Jet Engine | Auxiliary Systems | U1 | Forced - Immediate | 2013 | Gas | GG | 300 | Gas Turbine/Jet Engine (Simple Cycle Operation) | SERC | Off-Peak | 1020.7666 | 56.5 | 1 | 1 | 5530-Starting system (including motor) B | U1-Forced - Immediate | 300-Gas Turbine/Jet Engine (Simple Cycle Operation)
5530 | Starting system (including motor) B | Jet Engine | Auxiliary Systems | U1 | Forced - Immediate | 2013 | Gas | GG | 300 | Gas Turbine/Jet Engine (Simple Cycle Operation) | NPCC | Summer | 12.6667 | 38 | 1 | 1 | 5530-Starting system (including motor) B | U1-Forced - Immediate | 300-Gas Turbine/Jet Engine (Simple Cycle Operation)
5530 | Starting system (including motor) B | Jet Engine | Auxiliary Systems | U1 | Forced - Immediate | 2013 | Gas | GG | 300 | Gas Turbine/Jet Engine (Simple Cycle Operation) | RFC | Summer | 97.5 | 50 | 1 | 1 | 5530-Starting system (including motor) B | U1-Forced - Immediate | 300-Gas Turbine/Jet Engine (Simple Cycle Operation)
5530 | Starting system (including motor) B | Jet Engine | Auxiliary Systems | U1 | Forced - Immediate | 2013 | Gas | GG | 300 | Gas Turbine/Jet Engine (Simple Cycle Operation) | SERC | Summer | 121.475 | 56.5 | 1 | 1 | 5530-Starting system (including motor) B | U1-Forced - Immediate | 300-Gas Turbine/Jet Engine (Simple Cycle Operation)
5530 | Starting system (including motor) B | Jet Engine | Auxiliary Systems | U1 | Forced - Immediate | 2013 | Gas | GG | 300 | Gas Turbine/Jet Engine (Simple Cycle Operation) | WECC | Winter | 364.98 | 47.4 | 1 | 1 | 5530-Starting system (including motor) B | U1-Forced - Immediate | 300-Gas Turbine/Jet Engine (Simple Cycle Operation)
5530 | Starting system (including motor) B | Jet Engine | Auxiliary Systems | U1 | Forced - Immediate | 2013 | Oil | KE | 300 | Gas Turbine/Jet Engine (Simple Cycle Operation) | NPCC | Summer | 14.4977 | 14.26 | 1 | 1 | 5530-Starting system (including motor) B | U1-Forced - Immediate | 300-Gas Turbine/Jet Engine (Simple Cycle Operation)
5530 | Starting system (including motor) B | Jet Engine | Auxiliary Systems | U1 | Forced - Immediate | 2013 | Oil | KE | 300 | Gas Turbine/Jet Engine (Simple Cycle Operation) | NPCC | Winter | 81.6 | 48 | 1 | 1 | 5530-Starting system (including motor) B | U1-Forced - Immediate | 300-Gas Turbine/Jet Engine (Simple Cycle Operation)
5530 | Starting system (including motor) B | Jet Engine | Auxiliary Systems | D1 | Forced - Immediate | 2013 | Oil | KE | 300 | Gas Turbine/Jet Engine (Simple Cycle Operation) | RFC | Summer | 100.05 | 23 | 1 | 1 | 5530-Starting system (including motor) B | D1-Forced - Immediate | 300-Gas Turbine/Jet Engine (Simple Cycle Operation)
5530 | Starting system (including motor) B | Jet Engine | Auxiliary Systems | D1 | Forced - Immediate | 2013 | Oil | KE | 300 | Gas Turbine/Jet Engine (Simple Cycle Operation) | NPCC | Winter | 10.4167 | 25 | 1 | 1 | 5530-Starting system (including motor) B | D1-Forced - Immediate | 300-Gas Turbine/Jet Engine (Simple Cycle Operation)
5530 | Starting system (including motor) B | Jet Engine | Auxiliary Systems | SF | Startup Failure | 2013 | Gas | GG | 300 | Gas Turbine/Jet Engine (Simple Cycle Operation) | RFC | Off-Peak | 301.5 | 33.5 | 1 | 1 | 5530-Starting system (including motor) B | SF-Startup Failure | 300-Gas Turbine/Jet Engine (Simple Cycle Operation)
5530 | Starting system (including motor) B | Jet Engine | Auxiliary Systems | SF | Startup Failure | 2013 | Gas | GG | 300 | Gas Turbine/Jet Engine (Simple Cycle Operation) | NPCC | Summer | 13.9333 | 38 | 1 | 1 | 5530-Starting system (including motor) B | SF-Startup Failure | 300-Gas Turbine/Jet Engine (Simple Cycle Operation)
5530 | Starting system (including motor) B | Jet Engine | Auxiliary Systems | SF | Startup Failure | 2013 | Oil | KE | 300 | Gas Turbine/Jet Engine (Simple Cycle Operation) | NPCC | Winter | 58.3333 | 50 | 1 | 1 | 5530-Starting system (including motor) B | SF-Startup Failure | 300-Gas Turbine/Jet Engine (Simple Cycle Operation)
5530 | Starting system (including motor) B | Jet Engine | Auxiliary Systems | U1 | Forced - Immediate | 2013 | Gas | GG | 300 | Gas Turbine/Jet Engine (Simple Cycle Operation) | TRE | Off-Peak | 1160.25 | 45 | 1 | 1 | 5530-Starting system (including motor) B | U1-Forced - Immediate | 300-Gas Turbine/Jet Engine (Simple Cycle Operation)
5530 | Starting system (including motor) B | Jet Engine | Auxiliary Systems | U1 | Forced - Immediate | 2013 | Gas | GG | 300 | Gas Turbine/Jet Engine (Simple Cycle Operation) | NPCC | Summer | 82.0333 | 46 | 1 | 1 | 5530-Starting system (including motor) B | U1-Forced - Immediate | 300-Gas Turbine/Jet Engine (Simple Cycle Operation)
5530 | Starting system (including motor) B | Jet Engine | Auxiliary Systems | D1 | Forced - Immediate | 2013 | Gas | GG | 300 | Gas Turbine/Jet Engine (Simple Cycle Operation) | WECC | Off-Peak | 0.49 | 14.7 | 1 | 1 | 5530-Starting system (including motor) B | D1-Forced - Immediate | 300-Gas Turbine/Jet Engine (Simple Cycle Operation)
5530 | Starting system (including motor) B | Jet Engine | Auxiliary Systems | D1 | Forced - Immediate | 2013 | Gas | GG | 300 | Gas Turbine/Jet Engine (Simple Cycle Operation) | WECC | Off-Peak | 1.3067 | 39.2 | 1 | 1 | 5530-Starting system (including motor) B | D1-Forced - Immediate | 300-Gas Turbine/Jet Engine (Simple Cycle Operation)
5530 | Starting system (including motor) B | Jet Engine | Auxiliary Systems | D1 | Forced - Immediate | 2013 | Oil | KE | 300 | Gas Turbine/Jet Engine (Simple Cycle Operation) | NPCC | Winter | 5.4166 | 25 | 1 | 1 | 5530-Starting system (including motor) B | D1-Forced - Immediate | 300-Gas Turbine/Jet Engine (Simple Cycle Operation)
5530 | Starting system (including motor) B | Jet Engine | Auxiliary Systems | SF | Startup Failure | 2013 | Gas | GG | 300 | Gas Turbine/Jet Engine (Simple Cycle Operation) | NPCC | Summer | 8.2333 | 38 | 1 | 1 | 5530-Starting system (including motor) B | SF-Startup Failure | 300-Gas Turbine/Jet Engine (Simple Cycle Operation)
5530 | Starting system (including motor) B | Jet Engine | Auxiliary Systems | SF | Startup Failure | 2013 | Gas | GG | 300 | Gas Turbine/Jet Engine (Simple Cycle Operation) | NPCC | Summer | 42.1666 | 46 | 1 | 1 | 5530-Starting system (including motor) B | SF-Startup Failure | 300-Gas Turbine/Jet Engine (Simple Cycle Operation)
5530 | Starting system (including motor) B | Jet Engine | Auxiliary Systems | SF | Startup Failure | 2013 | Gas | GG | 300 | Gas Turbine/Jet Engine (Simple Cycle Operation) | RFC | Winter | 639.3166 | 44.5 | 1 | 1 | 5530-Starting system (including motor) B | SF-Startup Failure | 300-Gas Turbine/Jet Engine (Simple Cycle Operation)
5530 | Starting system (including motor) B | Jet Engine | Auxiliary Systems | SF | Startup Failure | 2013 | Oil | DI | 300 | Gas Turbine/Jet Engine (Simple Cycle Operation) | NPCC | Summer | 73.408 | 39.68 | 1 | 1 | 5530-Starting system (including motor) B | SF-Startup Failure | 300-Gas Turbine/Jet Engine (Simple Cycle Operation)
5530 | Starting system (including motor) B | Jet Engine | Auxiliary Systems | U1 | Forced - Immediate | 2013 | Gas | GG | 300 | Gas Turbine/Jet Engine (Simple Cycle Operation) | SERC | Off-Peak | 554.6416 | 56.5 | 1 | 1 | 5530-Starting system (including motor) B | U1-Forced - Immediate | 300-Gas Turbine/Jet Engine (Simple Cycle Operation)
5530 | Starting system (including motor) B | Jet Engine | Auxiliary Systems | U1 | Forced - Immediate | 2013 | Gas | GG | 300 | Gas Turbine/Jet Engine (Simple Cycle Operation) | MRO | Winter | 847.8583 | 35.5 | 1 | 1 | 5530-Starting system (including motor) B | U1-Forced - Immediate | 300-Gas Turbine/Jet Engine (Simple Cycle Operation)
5530 | Starting system (including motor) B | Jet Engine | Auxiliary Systems | D1 | Forced - Immediate | 2013 | Oil | KE | 300 | Gas Turbine/Jet Engine (Simple Cycle Operation) | NPCC | Summer | 159.5033 | 21.8 | 1 | 1 | 5530-Starting system (including motor) B | D1-Forced - Immediate | 300-Gas Turbine/Jet Engine (Simple Cycle Operation)
5530 | Starting system (including motor) B | Jet Engine | Auxiliary Systems | D1 | Forced - Immediate | 2013 | Oil | KE | 300 | Gas Turbine/Jet Engine (Simple Cycle Operation) | NPCC | Winter | 4.5833 | 25 | 1 | 1 | 5530-Starting system (including motor) B | D1-Forced - Immediate | 300-Gas Turbine/Jet Engine (Simple Cycle Operation)
5530 | Starting system (including motor) B | Jet Engine | Auxiliary Systems | SF | Startup Failure | 2013 | Oil | DI | 300 | Gas Turbine/Jet Engine (Simple Cycle Operation) | NPCC | Summer | 26.68 | 40.02 | 1 | 1 | 5530-Starting system (including motor) B | SF-Startup Failure | 300-Gas Turbine/Jet Engine (Simple Cycle Operation)
5530 | Starting system (including motor) B | Jet Engine | Auxiliary Systems | SF | Startup Failure | 2013 | Oil | KE | 300 | Gas Turbine/Jet Engine (Simple Cycle Operation) | NPCC | Winter | 92 | 48 | 1 | 1 | 5530-Starting system (including motor) B | SF-Startup Failure | 300-Gas Turbine/Jet Engine (Simple Cycle Operation)
5530 | Starting system (including motor) B | Jet Engine | Auxiliary Systems | U1 | Forced - Immediate | 2013 | Gas | GG | 300 | Gas Turbine/Jet Engine (Simple Cycle Operation) | NPCC | Winter | 101.3333 | 38 | 1 | 1 | 5530-Starting system (including motor) B | U1-Forced - Immediate | 300-Gas Turbine/Jet Engine (Simple Cycle Operation)
5530 | Starting system (including motor) B | Jet Engine | Auxiliary Systems | U1 | Forced - Immediate | 2013 | Oil | KE | 300 | Gas Turbine/Jet Engine (Simple Cycle Operation) | NPCC | Summer | 711.6667 | 50 | 1 | 1 | 5530-Starting system (including motor) B | U1-Forced - Immediate | 300-Gas Turbine/Jet Engine (Simple Cycle Operation)
5530 | Starting system (including motor) B | Jet Engine | Auxiliary Systems | U1 | Forced - Immediate | 2013 | Oil | KE | 300 | Gas Turbine/Jet Engine (Simple Cycle Operation) | NPCC | Winter | 264 | 48 | 1 | 1 | 5530-Starting system (including motor) B | U1-Forced - Immediate | 300-Gas Turbine/Jet Engine (Simple Cycle Operation)
5530 | Starting system (including motor) B | Jet Engine | Auxiliary Systems | U1 | Forced - Immediate | 2013 | Oil | KE | 300 | Gas Turbine/Jet Engine (Simple Cycle Operation) | NPCC | Winter | 1089.1666 | 50 | 1 | 1 | 5530-Starting system (including motor) B | U1-Forced - Immediate | 300-Gas Turbine/Jet Engine (Simple Cycle Operation)
5530 | Starting system (including motor) B | Jet Engine | Auxiliary Systems | SF | Startup Failure | 2013 | Gas | GG | 850 | Combined Cycle Block | WECC | Summer | 1827.4998 | 510 | 1 | 1 | 5530-Starting system (including motor) B | SF-Startup Failure | 850-Combined Cycle Block
5530 | Starting system (including motor) B | Jet Engine | Auxiliary Systems | D1 | Forced - Immediate | 2013 | Gas | GG | 850 | Combined Cycle Block | WECC | Summer | 455 | 260 | 1 | 1 | 5530-Starting system (including motor) B | D1-Forced - Immediate | 850-Combined Cycle Block
5530 | Starting system (including motor) B | Jet Engine | Auxiliary Systems | SF | Startup Failure | 2013 | Gas | GG | 850 | Combined Cycle Block | SERC | Summer | 531.2499 | 255 | 1 | 1 | 5530-Starting system (including motor) B | SF-Startup Failure | 850-Combined Cycle Block
5530 | Starting system (including motor) B | Jet Engine | Auxiliary Systems | SF | Startup Failure | 2013 | Gas | GG | 851 | CC GT units | WECC | Summer | 284.886 | 37.24 | 1 | 1 | 5530-Starting system (including motor) B | SF-Startup Failure | 851-CC GT units
5530 | Starting system (including motor) B | Jet Engine | Auxiliary Systems | SF | Startup Failure | 2013 | Gas | GG | 851 | CC GT units | WECC | Summer | 9.3 | 46.5 | 1 | 1 | 5530-Starting system (including motor) B | SF-Startup Failure | 851-CC GT units
5530 | Starting system (including motor) B | Jet Engine | Auxiliary Systems | U1 | Forced - Immediate | 2013 | Gas | GG | 851 | CC GT units | WECC | Summer | 4873.975 | 46.5 | 1 | 1 | 5530-Starting system (including motor) B | U1-Forced - Immediate | 851-CC GT units
5530 | Starting system (including motor) B | Jet Engine | Auxiliary Systems | SF | Startup Failure | 2013 | Gas | GG | 851 | CC GT units | WECC | Summer | 45.3086 | 37.24 | 1 | 1 | 5530-Starting system (including motor) B | SF-Startup Failure | 851-CC GT units
5530 | Starting system (including motor) B | Jet Engine | Auxiliary Systems | U1 | Forced - Immediate | 2013 | Gas | GG | 851 | CC GT units | WECC | Off-Peak | 703.15 | 147 | 1 | 1 | 5530-Starting system (including motor) B | U1-Forced - Immediate | 851-CC GT units
5530 | Starting system (including motor) B | Jet Engine | Auxiliary Systems | SF | Startup Failure | 2013 | Gas | GG | 851 | CC GT units | WECC | Summer | 673.4233 | 37.24 | 1 | 1 | 5530-Starting system (including motor) B | SF-Startup Failure | 851-CC GT units
5530 | Starting system (including motor) B | Jet Engine | Auxiliary Systems | U1 | Forced - Immediate | 2013 | Gas | GG | 851 | CC GT units | TRE | Winter | 229.5 | 85 | 1 | 1 | 5530-Starting system (including motor) B | U1-Forced - Immediate | 851-CC GT units
5530 | Starting system (including motor) B | Jet Engine | Auxiliary Systems | D1 | Forced - Immediate | 2013 | Waste Heat | WH | 852 | CC steam units | WECC | Off-Peak | 641.55 | 136.5 | 1 | 1 | 5530-Starting system (including motor) B | D1-Forced - Immediate | 852-CC steam units
5530 | Starting system (including motor) B | Jet Engine | Auxiliary Systems | D1 | Forced - Immediate | 2013 | Waste Heat | WH | 852 | CC steam units | WECC | Summer | 3833.1083 | 36.5 | 1 | 1 | 5530-Starting system (including motor) B | D1-Forced - Immediate | 852-CC steam units
5530 | Starting system (including motor) B | Jet Engine | Auxiliary Systems | D1 | Forced - Immediate | 2013 | Waste Heat | WH | 852 | CC steam units | TRE | Winter | 148.5 | 55 | 1 | 1 | 5530-Starting system (including motor) B | D1-Forced - Immediate | 852-CC steam units
5540 | Battery and charger system A | Jet Engine | Auxiliary Systems | U1 | Forced - Immediate | 2013 | Gas | GG | 300 | Gas Turbine/Jet Engine (Simple Cycle Operation) | RFC | Off-Peak | 1150.56 | 56.4 | 1 | 1 | 5540-Battery and charger system A | U1-Forced - Immediate | 300-Gas Turbine/Jet Engine (Simple Cycle Operation)
5540 | Battery and charger system A | Jet Engine | Auxiliary Systems | U1 | Forced - Immediate | 2013 | Gas | GG | 300 | Gas Turbine/Jet Engine (Simple Cycle Operation) | NPCC | Winter | 54.4566 | 38.44 | 1 | 1 | 5540-Battery and charger system A | U1-Forced - Immediate | 300-Gas Turbine/Jet Engine (Simple Cycle Operation)
5540 | Battery and charger system A | Jet Engine | Auxiliary Systems | U1 | Forced - Immediate | 2013 | Gas | GG | 300 | Gas Turbine/Jet Engine (Simple Cycle Operation) | NPCC | Winter | 55.642 | 38.82 | 1 | 1 | 5540-Battery and charger system A | U1-Forced - Immediate | 300-Gas Turbine/Jet Engine (Simple Cycle Operation)
5540 | Battery and charger system A | Jet Engine | Auxiliary Systems | U1 | Forced - Immediate | 2013 | Gas | GG | 300 | Gas Turbine/Jet Engine (Simple Cycle Operation) | NPCC | Winter | 24.3453 | 38.44 | 1 | 1 | 5540-Battery and charger system A | U1-Forced - Immediate | 300-Gas Turbine/Jet Engine (Simple Cycle Operation)
5540 | Battery and charger system A | Jet Engine | Auxiliary Systems | U1 | Forced - Immediate | 2013 | Gas | GG | 300 | Gas Turbine/Jet Engine (Simple Cycle Operation) | WECC | Winter | 102.0766 | 54.2 | 1 | 1 | 5540-Battery and charger system A | U1-Forced - Immediate | 300-Gas Turbine/Jet Engine (Simple Cycle Operation)
5540 | Battery and charger system A | Jet Engine | Auxiliary Systems | U2 | Forced - Delayed | 2013 | Gas | GG | 300 | Gas Turbine/Jet Engine (Simple Cycle Operation) | WECC | Off-Peak | 26092.7315 | 63.69 | 1 | 1 | 5540-Battery and charger system A | U2-Forced - Delayed | 300-Gas Turbine/Jet Engine (Simple Cycle Operation)
5540 | Battery and charger system A | Jet Engine | Auxiliary Systems | U1 | Forced - Immediate | 2013 | Gas | GG | 300 | Gas Turbine/Jet Engine (Simple Cycle Operation) | RFC | Off-Peak | 149.46 | 47.7 | 1 | 1 | 5540-Battery and charger system A | U1-Forced - Immediate | 300-Gas Turbine/Jet Engine (Simple Cycle Operation)
5540 | Battery and charger system A | Jet Engine | Auxiliary Systems | U1 | Forced - Immediate | 2013 | Gas | GG | 851 | CC GT units | SERC | Summer | 834.2 | 194 | 1 | 1 | 5540-Battery and charger system A | U1-Forced - Immediate | 851-CC GT units
5540 | Battery and charger system A | Jet Engine | Auxiliary Systems | U1 | Forced - Immediate | 2013 | Waste Heat | WH | 852 | CC steam units | SERC | Summer | 543.3999 | 156 | 1 | 1 | 5540-Battery and charger system A | U1-Forced - Immediate | 852-CC steam units
5540 | Battery and charger system A | Jet Engine | Auxiliary Systems | U1 | Forced - Immediate | 2013 | Gas | GG | 861 | CoG GT units | WECC | Summer | 392.8166 | 49 | 1 | 1 | 5540-Battery and charger system A | U1-Forced - Immediate | 861-CoG GT units
5550 | Turning gear and motor B | Jet Engine | Auxiliary Systems | U1 | Forced - Immediate | 2013 | Gas | GG | 300 | Gas Turbine/Jet Engine (Simple Cycle Operation) | TRE | Off-Peak | 1087.58 | 41.83 | 1 | 1 | 5550-Turning gear and motor B | U1-Forced - Immediate | 300-Gas Turbine/Jet Engine (Simple Cycle Operation)
5550 | Turning gear and motor B | Jet Engine | Auxiliary Systems | U1 | Forced - Immediate | 2013 | Gas | GG | 300 | Gas Turbine/Jet Engine (Simple Cycle Operation) | WECC | Winter | 274.9285 | 63.69 | 1 | 1 | 5550-Turning gear and motor B | U1-Forced - Immediate | 300-Gas Turbine/Jet Engine (Simple Cycle Operation)
5551 | Load gear compartment A | Jet Engine | Auxiliary Systems | U1 | Forced - Immediate | 2013 | Gas | GG | 300 | Gas Turbine/Jet Engine (Simple Cycle Operation) | WECC | Summer | 2338.231 | 20.58 | 1 | 1 | 5551-Load gear compartment A | U1-Forced - Immediate | 300-Gas Turbine/Jet Engine (Simple Cycle Operation)
5551 | Load gear compartment A | Jet Engine | Auxiliary Systems | U1 | Forced - Immediate | 2013 | Gas | GG | 850 | Combined Cycle Block | NPCC | Winter | 32623 | 60 | 1 | 1 | 5551-Load gear compartment A | U1-Forced - Immediate | 850-Combined Cycle Block
5560 | Cooling and seal air system A | Jet Engine | Auxiliary Systems | D1 | Forced - Immediate | 2013 | Oil | DI | 300 | Gas Turbine/Jet Engine (Simple Cycle Operation) | NPCC | Off-Peak | 8.8666 | 28 | 1 | 1 | 5560-Cooling and seal air system A | D1-Forced - Immediate | 300-Gas Turbine/Jet Engine (Simple Cycle Operation)
5560 | Cooling and seal air system A | Jet Engine | Auxiliary Systems | SF | Startup Failure | 2013 | Gas | GG | 300 | Gas Turbine/Jet Engine (Simple Cycle Operation) | RFC | Off-Peak | 25.3333 | 19 | 1 | 1 | 5560-Cooling and seal air system A | SF-Startup Failure | 300-Gas Turbine/Jet Engine (Simple Cycle Operation)
5560 | Cooling and seal air system A | Jet Engine | Auxiliary Systems | U1 | Forced - Immediate | 2013 | Gas | GG | 300 | Gas Turbine/Jet Engine (Simple Cycle Operation) | WECC | Summer | 1560 | 52 | 1 | 1 | 5560-Cooling and seal air system A | U1-Forced - Immediate | 300-Gas Turbine/Jet Engine (Simple Cycle Operation)
5560 | Cooling and seal air system A | Jet Engine | Auxiliary Systems | U1 | Forced - Immediate | 2013 | Gas | GG | 300 | Gas Turbine/Jet Engine (Simple Cycle Operation) | RFC | Off-Peak | 6.1833 | 53 | 1 | 1 | 5560-Cooling and seal air system A | U1-Forced - Immediate | 300-Gas Turbine/Jet Engine (Simple Cycle Operation)
5560 | Cooling and seal air system A | Jet Engine | Auxiliary Systems | D1 | Forced - Immediate | 2013 | Gas | GG | 300 | Gas Turbine/Jet Engine (Simple Cycle Operation) | MRO | Off-Peak | 14.4 | 24 | 1 | 1 | 5560-Cooling and seal air system A | D1-Forced - Immediate | 300-Gas Turbine/Jet Engine (Simple Cycle Operation)
5560 | Cooling and seal air system A | Jet Engine | Auxiliary Systems | U1 | Forced - Immediate | 2013 | Gas | GG | 300 | Gas Turbine/Jet Engine (Simple Cycle Operation) | RFC | Off-Peak | 76.65 | 43.8 | 1 | 1 | 5560-Cooling and seal air system A | U1-Forced - Immediate | 300-Gas Turbine/Jet Engine (Simple Cycle Operation)
5560 | Cooling and seal air system A | Jet Engine | Auxiliary Systems | SF | Startup Failure | 2013 | Gas | GG | 300 | Gas Turbine/Jet Engine (Simple Cycle Operation) | MRO | Off-Peak | 25.6 | 48 | 1 | 1 | 5560-Cooling and seal air system A | SF-Startup Failure | 300-Gas Turbine/Jet Engine (Simple Cycle Operation)
5560 | Cooling and seal air system A | Jet Engine | Auxiliary Systems | U1 | Forced - Immediate | 2013 | Oil | DI | 300 | Gas Turbine/Jet Engine (Simple Cycle Operation) | RFC | Summer | 18.75 | 45 | 1 | 1 | 5560-Cooling and seal air system A | U1-Forced - Immediate | 300-Gas Turbine/Jet Engine (Simple Cycle Operation)
5560 | Cooling and seal air system A | Jet Engine | Auxiliary Systems | D1 | Forced - Immediate | 2013 | Gas | GG | 300 | Gas Turbine/Jet Engine (Simple Cycle Operation) | WECC | Summer | 16.25 | 25 | 1 | 1 | 5560-Cooling and seal air system A | D1-Forced - Immediate | 300-Gas Turbine/Jet Engine (Simple Cycle Operation)
5560 | Cooling and seal air system A | Jet Engine | Auxiliary Systems | SF | Startup Failure | 2013 | Gas | GG | 300 | Gas Turbine/Jet Engine (Simple Cycle Operation) | RFC | Winter | 83.3333 | 100 | 1 | 1 | 5560-Cooling and seal air system A | SF-Startup Failure | 300-Gas Turbine/Jet Engine (Simple Cycle Operation)
5560 | Cooling and seal air system A | Jet Engine | Auxiliary Systems | U1 | Forced - Immediate | 2013 | Gas | GG | 300 | Gas Turbine/Jet Engine (Simple Cycle Operation) | WECC | Summer | 26 | 52 | 2 | 2 | 5560-Cooling and seal air system A | U1-Forced - Immediate | 300-Gas Turbine/Jet Engine (Simple Cycle Operation)
5560 | Cooling and seal air system A | Jet Engine | Auxiliary Systems | U1 | Forced - Immediate | 2013 | Gas | GG | 300 | Gas Turbine/Jet Engine (Simple Cycle Operation) | RFC | Summer | 105.3166 | 44.5 | 1 | 1 | 5560-Cooling and seal air system A | U1-Forced - Immediate | 300-Gas Turbine/Jet Engine (Simple Cycle Operation)
5560 | Cooling and seal air system A | Jet Engine | Auxiliary Systems | D1 | Forced - Immediate | 2013 | Gas | GG | 300 | Gas Turbine/Jet Engine (Simple Cycle Operation) | SERC | Summer | 289.275 | 28.5 | 1 | 1 | 5560-Cooling and seal air system A | D1-Forced - Immediate | 300-Gas Turbine/Jet Engine (Simple Cycle Operation)
5560 | Cooling and seal air system A | Jet Engine | Auxiliary Systems | U1 | Forced - Immediate | 2013 | Gas | GG | 300 | Gas Turbine/Jet Engine (Simple Cycle Operation) | RFC | Off-Peak | 33.5666 | 53 | 1 | 1 | 5560-Cooling and seal air system A | U1-Forced - Immediate | 300-Gas Turbine/Jet Engine (Simple Cycle Operation)
5560 | Cooling and seal air system A | Jet Engine | Auxiliary Systems | U1 | Forced - Immediate | 2013 | Gas | GG | 850 | Combined Cycle Block | NPCC | Summer | 8805.3332 | 254 | 1 | 1 | 5560-Cooling and seal air system A | U1-Forced - Immediate | 850-Combined Cycle Block
5560 | Cooling and seal air system A | Jet Engine | Auxiliary Systems | U1 | Forced - Immediate | 2013 | Gas | GG | 850 | Combined Cycle Block | NPCC | Summer | 662.0165 | 253 | 1 | 1 | 5560-Cooling and seal air system A | U1-Forced - Immediate | 850-Combined Cycle Block
5560 | Cooling and seal air system A | Jet Engine | Auxiliary Systems | U1 | Forced - Immediate | 2013 | Gas | GG | 851 | CC GT units | WECC | Summer | 30.9167 | 35 | 1 | 1 | 5560-Cooling and seal air system A | U1-Forced - Immediate | 851-CC GT units
5560 | Cooling and seal air system A | Jet Engine | Auxiliary Systems | SF | Startup Failure | 2013 | Gas | GG | 851 | CC GT units | NPCC | Summer | 45.2333 | 46 | 1 | 1 | 5560-Cooling and seal air system A | SF-Startup Failure | 851-CC GT units
5560 | Cooling and seal air system A | Jet Engine | Auxiliary Systems | U1 | Forced - Immediate | 2013 | Gas | GG | 851 | CC GT units | NPCC | Winter | 98.8166 | 49 | 1 | 1 | 5560-Cooling and seal air system A | U1-Forced - Immediate | 851-CC GT units
5560 | Cooling and seal air system A | Jet Engine | Auxiliary Systems | U1 | Forced - Immediate | 2013 | Gas | GG | 851 | CC GT units | WECC | Summer | 85.1667 | 35 | 1 | 1 | 5560-Cooling and seal air system A | U1-Forced - Immediate | 851-CC GT units
5560 | Cooling and seal air system A | Jet Engine | Auxiliary Systems | U1 | Forced - Immediate | 2013 | Gas | GG | 851 | CC GT units | WECC | Winter | 664.4167 | 35 | 1 | 1 | 5560-Cooling and seal air system A | U1-Forced - Immediate | 851-CC GT units
5560 | Cooling and seal air system A | Jet Engine | Auxiliary Systems | SF | Startup Failure | 2013 | Gas | GG | 851 | CC GT units | NPCC | Summer | 113.5833 | 47 | 1 | 1 | 5560-Cooling and seal air system A | SF-Startup Failure | 851-CC GT units
5560 | Cooling and seal air system A | Jet Engine | Auxiliary Systems | U1 | Forced - Immediate | 2013 | Waste Heat | WH | 852 | CC steam units | NPCC | Summer | 62.4167 | 35 | 1 | 1 | 5560-Cooling and seal air system A | U1-Forced - Immediate | 852-CC steam units
5560 | Cooling and seal air system A | Jet Engine | Auxiliary Systems | U1 | Forced - Immediate | 2013 | Waste Heat | WH | 852 | CC steam units | NPCC | Summer | 140 | 35 | 1 | 1 | 5560-Cooling and seal air system A | U1-Forced - Immediate | 852-CC steam units
5560 | Cooling and seal air system A | Jet Engine | Auxiliary Systems | U1 | Forced - Immediate | 2013 | Waste Heat | WH | 852 | CC steam units | SERC | Off-Peak | 1519.9999 | 285 | 1 | 1 | 5560-Cooling and seal air system A | U1-Forced - Immediate | 852-CC steam units
5560 | Cooling and seal air system A | Jet Engine | Auxiliary Systems | U1 | Forced - Immediate | 2013 | Waste Heat | WH | 852 | CC steam units | NPCC | Winter | 100.9167 | 35 | 1 | 1 | 5560-Cooling and seal air system A | U1-Forced - Immediate | 852-CC steam units
5570 | Cooling water system B | Jet Engine | Auxiliary Systems | U1 | Forced - Immediate | 2013 | Gas | GG | 300 | Gas Turbine/Jet Engine (Simple Cycle Operation) | WECC | Winter | 55 | 100 | 1 | 1 | 5570-Cooling water system B | U1-Forced - Immediate | 300-Gas Turbine/Jet Engine (Simple Cycle Operation)
5570 | Cooling water system B | Jet Engine | Auxiliary Systems | D1 | Forced - Immediate | 2013 | Oil | DI | 300 | Gas Turbine/Jet Engine (Simple Cycle Operation) | NPCC | Summer | 8.911 | 4.02 | 1 | 1 | 5570-Cooling water system B | D1-Forced - Immediate | 300-Gas Turbine/Jet Engine (Simple Cycle Operation)
5570 | Cooling water system B | Jet Engine | Auxiliary Systems | U1 | Forced - Immediate | 2013 | Gas | GG | 300 | Gas Turbine/Jet Engine (Simple Cycle Operation) | WECC | Winter | 85 | 100 | 1 | 1 | 5570-Cooling water system B | U1-Forced - Immediate | 300-Gas Turbine/Jet Engine (Simple Cycle Operation)
5570 | Cooling water system B | Jet Engine | Auxiliary Systems | D1 | Forced - Immediate | 2013 | Gas | GG | 300 | Gas Turbine/Jet Engine (Simple Cycle Operation) | TRE | Summer | 0.2 | 2 | 1 | 1 | 5570-Cooling water system B | D1-Forced - Immediate | 300-Gas Turbine/Jet Engine (Simple Cycle Operation)
5570 | Cooling water system B | Jet Engine | Auxiliary Systems | U1 | Forced - Immediate | 2013 | Gas | GG | 300 | Gas Turbine/Jet Engine (Simple Cycle Operation) | WECC | Winter | 35 | 100 | 1 | 1 | 5570-Cooling water system B | U1-Forced - Immediate | 300-Gas Turbine/Jet Engine (Simple Cycle Operation)
5570 | Cooling water system B | Jet Engine | Auxiliary Systems | U1 | Forced - Immediate | 2013 | Gas | GG | 850 | Combined Cycle Block | SERC | Summer | 3514.3333 | 130 | 1 | 1 | 5570-Cooling water system B | U1-Forced - Immediate | 850-Combined Cycle Block
5580 | Anti-icing system B | Jet Engine | Auxiliary Systems | U1 | Forced - Immediate | 2013 | Gas | GG | 300 | Gas Turbine/Jet Engine (Simple Cycle Operation) | NPCC | Winter | 149.2866 | 45.7 | 1 | 1 | 5580-Anti-icing system B | U1-Forced - Immediate | 300-Gas Turbine/Jet Engine (Simple Cycle Operation)
5580 | Anti-icing system B | Jet Engine | Auxiliary Systems | U1 | Forced - Immediate | 2013 | Gas | GG | 300 | Gas Turbine/Jet Engine (Simple Cycle Operation) | NPCC | Winter | 152.3333 | 45.7 | 1 | 1 | 5580-Anti-icing system B | U1-Forced - Immediate | 300-Gas Turbine/Jet Engine (Simple Cycle Operation)
5580 | Anti-icing system B | Jet Engine | Auxiliary Systems | U1 | Forced - Immediate | 2013 | Oil | DI | 300 | Gas Turbine/Jet Engine (Simple Cycle Operation) | NPCC | Winter | 66 | 40 | 1 | 1 | 5580-Anti-icing system B | U1-Forced - Immediate | 300-Gas Turbine/Jet Engine (Simple Cycle Operation)
5580 | Anti-icing system B | Jet Engine | Auxiliary Systems | U1 | Forced - Immediate | 2013 | Oil | DI | 300 | Gas Turbine/Jet Engine (Simple Cycle Operation) | NPCC | Winter | 106.6666 | 40 | 1 | 1 | 5580-Anti-icing system B | U1-Forced - Immediate | 300-Gas Turbine/Jet Engine (Simple Cycle Operation)
5580 | Anti-icing system B | Jet Engine | Auxiliary Systems | U1 | Forced - Immediate | 2013 | Gas | GG | 300 | Gas Turbine/Jet Engine (Simple Cycle Operation) | WECC | Winter | 3.2 | 48 | 1 | 1 | 5580-Anti-icing system B | U1-Forced - Immediate | 300-Gas Turbine/Jet Engine (Simple Cycle Operation)
5580 | Anti-icing system B | Jet Engine | Auxiliary Systems | U1 | Forced - Immediate | 2013 | Oil | DI | 300 | Gas Turbine/Jet Engine (Simple Cycle Operation) | NPCC | Winter | 108 | 40 | 1 | 1 | 5580-Anti-icing system B | U1-Forced - Immediate | 300-Gas Turbine/Jet Engine (Simple Cycle Operation)
5580 | Anti-icing system B | Jet Engine | Auxiliary Systems | D1 | Forced - Immediate | 2013 | Waste Heat | WH | 852 | CC steam units | WECC | Off-Peak | 7.8333 | 10 | 1 | 1 | 5580-Anti-icing system B | D1-Forced - Immediate | 852-CC steam units
5590 | Other auxiliary system problems B | Jet Engine | Auxiliary Systems | D1 | Forced - Immediate | 2013 | Gas | GG | 300 | Gas Turbine/Jet Engine (Simple Cycle Operation) | NPCC | Off-Peak | 2 | 1 | 1 | 1 | 5590-Other auxiliary system problems B | D1-Forced - Immediate | 300-Gas Turbine/Jet Engine (Simple Cycle Operation)
5590 | Other auxiliary system problems B | Jet Engine | Auxiliary Systems | D1 | Forced - Immediate | 2013 | Gas | GG | 300 | Gas Turbine/Jet Engine (Simple Cycle Operation) | WECC | Summer | 0.53333 | 4 | 1 | 1 | 5590-Other auxiliary system problems B | D1-Forced - Immediate | 300-Gas Turbine/Jet Engine (Simple Cycle Operation)
5590 | Other auxiliary system problems B | Jet Engine | Auxiliary Systems | D1 | Forced - Immediate | 2013 | Oil | DI | 300 | Gas Turbine/Jet Engine (Simple Cycle Operation) | RFC | Summer | 1.9 | 9.5 | 1 | 1 | 5590-Other auxiliary system problems B | D1-Forced - Immediate | 300-Gas Turbine/Jet Engine (Simple Cycle Operation)
5590 | Other auxiliary system problems B | Jet Engine | Auxiliary Systems | U1 | Forced - Immediate | 2013 | Gas | GG | 300 | Gas Turbine/Jet Engine (Simple Cycle Operation) | NPCC | Off-Peak | 23.9167 | 41 | 1 | 1 | 5590-Other auxiliary system problems B | U1-Forced - Immediate | 300-Gas Turbine/Jet Engine (Simple Cycle Operation)
5590 | Other auxiliary system problems B | Jet Engine | Auxiliary Systems | U1 | Forced - Immediate | 2013 | Gas | GG | 300 | Gas Turbine/Jet Engine (Simple Cycle Operation) | NPCC | Off-Peak | 296.5667 | 41 | 2 | 2 | 5590-Other auxiliary system problems B | U1-Forced - Immediate | 300-Gas Turbine/Jet Engine (Simple Cycle Operation)
5590 | Other auxiliary system problems B | Jet Engine | Auxiliary Systems | U1 | Forced - Immediate | 2013 | Gas | GG | 300 | Gas Turbine/Jet Engine (Simple Cycle Operation) | WECC | Summer | 1384.9333 | 47 | 1 | 1 | 5590-Other auxiliary system problems B | U1-Forced - Immediate | 300-Gas Turbine/Jet Engine (Simple Cycle Operation)
5590 | Other auxiliary system problems B | Jet Engine | Auxiliary Systems | U1 | Forced - Immediate | 2013 | Gas | GG | 300 | Gas Turbine/Jet Engine (Simple Cycle Operation) | WECC | Winter | 70.5333 | 46 | 1 | 1 | 5590-Other auxiliary system problems B | U1-Forced - Immediate | 300-Gas Turbine/Jet Engine (Simple Cycle Operation)
5590 | Other auxiliary system problems B | Jet Engine | Auxiliary Systems | U1 | Forced - Immediate | 2013 | Gas | GG | 300 | Gas Turbine/Jet Engine (Simple Cycle Operation) | NPCC | Winter | 3613.6 | 48 | 1 | 1 | 5590-Other auxiliary system problems B | U1-Forced - Immediate | 300-Gas Turbine/Jet Engine (Simple Cycle Operation)
5590 | Other auxiliary system problems B | Jet Engine | Auxiliary Systems | U1 | Forced - Immediate | 2013 | Oil | DI | 300 | Gas Turbine/Jet Engine (Simple Cycle Operation) | NPCC | Summer | 147.29 | 45.32 | 1 | 1 | 5590-Other auxiliary system problems B | U1-Forced - Immediate | 300-Gas Turbine/Jet Engine (Simple Cycle Operation)
5590 | Other auxiliary system problems B | Jet Engine | Auxiliary Systems | SF | Startup Failure | 2013 | Gas | GG | 300 | Gas Turbine/Jet Engine (Simple Cycle Operation) | NPCC | Winter | 25.6 | 48 | 1 | 1 | 5590-Other auxiliary system problems B | SF-Startup Failure | 300-Gas Turbine/Jet Engine (Simple Cycle Operation)
5590 | Other auxiliary system problems B | Jet Engine | Auxiliary Systems | U1 | Forced - Immediate | 2013 | Gas | GG | 300 | Gas Turbine/Jet Engine (Simple Cycle Operation) | NPCC | Winter | 253.1225 | 49.15 | 1 | 1 | 5590-Other auxiliary system problems B | U1-Forced - Immediate | 300-Gas Turbine/Jet Engine (Simple Cycle Operation)
5590 | Other auxiliary system problems B | Jet Engine | Auxiliary Systems | D1 | Forced - Immediate | 2013 | Oil | DI | 300 | Gas Turbine/Jet Engine (Simple Cycle Operation) | RFC | Winter | 2.5 | 30 | 1 | 1 | 5590-Other auxiliary system problems B | D1-Forced - Immediate | 300-Gas Turbine/Jet Engine (Simple Cycle Operation)
5590 | Other auxiliary system problems B | Jet Engine | Auxiliary Systems | U1 | Forced - Immediate | 2013 | Gas | GG | 300 | Gas Turbine/Jet Engine (Simple Cycle Operation) | NPCC | Off-Peak | 49.8833 | 41 | 1 | 1 | 5590-Other auxiliary system problems B | U1-Forced - Immediate | 300-Gas Turbine/Jet Engine (Simple Cycle Operation)
5590 | Other auxiliary system problems B | Jet Engine | Auxiliary Systems | U1 | Forced - Immediate | 2013 | Gas | GG | 300 | Gas Turbine/Jet Engine (Simple Cycle Operation) | NPCC | Summer | 6.2533 | 46.9 | 1 | 1 | 5590-Other auxiliary system problems B | U1-Forced - Immediate | 300-Gas Turbine/Jet Engine (Simple Cycle Operation)
5590 | Other auxiliary system problems B | Jet Engine | Auxiliary Systems | U1 | Forced - Immediate | 2013 | Gas | GG | 300 | Gas Turbine/Jet Engine (Simple Cycle Operation) | WECC | Summer | 291.6666 | 100 | 1 | 1 | 5590-Other auxiliary system problems B | U1-Forced - Immediate | 300-Gas Turbine/Jet Engine (Simple Cycle Operation)
5590 | Other auxiliary system problems B | Jet Engine | Auxiliary Systems | U1 | Forced - Immediate | 2013 | Oil | DI | 300 | Gas Turbine/Jet Engine (Simple Cycle Operation) | RFC | Off-Peak | 77.875 | 44.5 | 1 | 1 | 5590-Other auxiliary system problems B | U1-Forced - Immediate | 300-Gas Turbine/Jet Engine (Simple Cycle Operation)
5590 | Other auxiliary system problems B | Jet Engine | Auxiliary Systems | D1 | Forced - Immediate | 2013 | Oil | DI | 300 | Gas Turbine/Jet Engine (Simple Cycle Operation) | RFC | Winter | 3.5816 | 30.7 | 1 | 1 | 5590-Other auxiliary system problems B | D1-Forced - Immediate | 300-Gas Turbine/Jet Engine (Simple Cycle Operation)
5590 | Other auxiliary system problems B | Jet Engine | Auxiliary Systems | D1 | Forced - Immediate | 2013 | Oil | DI | 300 | Gas Turbine/Jet Engine (Simple Cycle Operation) | RFC | Winter | 64.5333 | 22 | 1 | 1 | 5590-Other auxiliary system problems B | D1-Forced - Immediate | 300-Gas Turbine/Jet Engine (Simple Cycle Operation)
5590 | Other auxiliary system problems B | Jet Engine | Auxiliary Systems | SF | Startup Failure | 2013 | Gas | GG | 300 | Gas Turbine/Jet Engine (Simple Cycle Operation) | MRO | Off-Peak | 694.6166 | 35.5 | 1 | 1 | 5590-Other auxiliary system problems B | SF-Startup Failure | 300-Gas Turbine/Jet Engine (Simple Cycle Operation)
5590 | Other auxiliary system problems B | Jet Engine | Auxiliary Systems | SF | Startup Failure | 2013 | Oil | KE | 300 | Gas Turbine/Jet Engine (Simple Cycle Operation) | NPCC | Off-Peak | 44.4167 | 41 | 1 | 1 | 5590-Other auxiliary system problems B | SF-Startup Failure | 300-Gas Turbine/Jet Engine (Simple Cycle Operation)
5590 | Other auxiliary system problems B | Jet Engine | Auxiliary Systems | U1 | Forced - Immediate | 2013 | Gas | GG | 300 | Gas Turbine/Jet Engine (Simple Cycle Operation) | NPCC | Off-Peak | 341.6667 | 41 | 2 | 2 | 5590-Other auxiliary system problems B | U1-Forced - Immediate | 300-Gas Turbine/Jet Engine (Simple Cycle Operation)
5590 | Other auxiliary system problems B | Jet Engine | Auxiliary Systems | U1 | Forced - Immediate | 2013 | Gas | GG | 300 | Gas Turbine/Jet Engine (Simple Cycle Operation) | NPCC | Summer | 29.6 | 48 | 1 | 1 | 5590-Other auxiliary system problems B | U1-Forced - Immediate | 300-Gas Turbine/Jet Engine (Simple Cycle Operation)
5590 | Other auxiliary system problems B | Jet Engine | Auxiliary Systems | D1 | Forced - Immediate | 2013 | Oil | DI | 300 | Gas Turbine/Jet Engine (Simple Cycle Operation) | RFC | Winter | 2.4833 | 29.8 | 1 | 1 | 5590-Other auxiliary system problems B | D1-Forced - Immediate | 300-Gas Turbine/Jet Engine (Simple Cycle Operation)
5590 | Other auxiliary system problems B | Jet Engine | Auxiliary Systems | U1 | Forced - Immediate | 2013 | Gas | GG | 300 | Gas Turbine/Jet Engine (Simple Cycle Operation) | WECC | Off-Peak | 644 | 48 | 1 | 1 | 5590-Other auxiliary system problems B | U1-Forced - Immediate | 300-Gas Turbine/Jet Engine (Simple Cycle Operation)
5590 | Other auxiliary system problems B | Jet Engine | Auxiliary Systems | U1 | Forced - Immediate | 2013 | Gas | GG | 300 | Gas Turbine/Jet Engine (Simple Cycle Operation) | WECC | Summer | 53.3333 | 100 | 1 | 1 | 5590-Other auxiliary system problems B | U1-Forced - Immediate | 300-Gas Turbine/Jet Engine (Simple Cycle Operation)
5590 | Other auxiliary system problems B | Jet Engine | Auxiliary Systems | U1 | Forced - Immediate | 2013 | Gas | GG | 300 | Gas Turbine/Jet Engine (Simple Cycle Operation) | WECC | Summer | 83.0333 | 47 | 1 | 1 | 5590-Other auxiliary system problems B | U1-Forced - Immediate | 300-Gas Turbine/Jet Engine (Simple Cycle Operation)
5590 | Other auxiliary system problems B | Jet Engine | Auxiliary Systems | U1 | Forced - Immediate | 2013 | Gas | GG | 300 | Gas Turbine/Jet Engine (Simple Cycle Operation) | WECC | Summer | 184 | 48 | 1 | 1 | 5590-Other auxiliary system problems B | U1-Forced - Immediate | 300-Gas Turbine/Jet Engine (Simple Cycle Operation)
5590 | Other auxiliary system problems B | Jet Engine | Auxiliary Systems | U1 | Forced - Immediate | 2013 | Gas | GG | 300 | Gas Turbine/Jet Engine (Simple Cycle Operation) | TRE | Winter | 5.3867 | 20.2 | 1 | 1 | 5590-Other auxiliary system problems B | U1-Forced - Immediate | 300-Gas Turbine/Jet Engine (Simple Cycle Operation)
5590 | Other auxiliary system problems B | Jet Engine | Auxiliary Systems | U1 | Forced - Immediate | 2013 | Oil | DI | 300 | Gas Turbine/Jet Engine (Simple Cycle Operation) | RFC | Summer | 8.96 | 44.8 | 1 | 1 | 5590-Other auxiliary system problems B | U1-Forced - Immediate | 300-Gas Turbine/Jet Engine (Simple Cycle Operation)
5590 | Other auxiliary system problems B | Jet Engine | Auxiliary Systems | U1 | Forced - Immediate | 2013 | Gas | GG | 300 | Gas Turbine/Jet Engine (Simple Cycle Operation) | WECC | Off-Peak | 156.8 | 48 | 1 | 1 | 5590-Other auxiliary system problems B | U1-Forced - Immediate | 300-Gas Turbine/Jet Engine (Simple Cycle Operation)
5590 | Other auxiliary system problems B | Jet Engine | Auxiliary Systems | U1 | Forced - Immediate | 2013 | Gas | GG | 300 | Gas Turbine/Jet Engine (Simple Cycle Operation) | NPCC | Summer | 44.65 | 47 | 1 | 1 | 5590-Other auxiliary system problems B | U1-Forced - Immediate | 300-Gas Turbine/Jet Engine (Simple Cycle Operation)
5590 | Other auxiliary system problems B | Jet Engine | Auxiliary Systems | U1 | Forced - Immediate | 2013 | Gas | GG | 300 | Gas Turbine/Jet Engine (Simple Cycle Operation) | RFC | Winter | 13.2 | 36 | 1 | 1 | 5590-Other auxiliary system problems B | U1-Forced - Immediate | 300-Gas Turbine/Jet Engine (Simple Cycle Operation)
5590 | Other auxiliary system problems B | Jet Engine | Auxiliary Systems | U1 | Forced - Immediate | 2013 | Oil | DI | 300 | Gas Turbine/Jet Engine (Simple Cycle Operation) | RFC | Summer | 10.5 | 45 | 1 | 1 | 5590-Other auxiliary system problems B | U1-Forced - Immediate | 300-Gas Turbine/Jet Engine (Simple Cycle Operation)
5590 | Other auxiliary system problems B | Jet Engine | Auxiliary Systems | U1 | Forced - Immediate | 2013 | Oil | KE | 300 | Gas Turbine/Jet Engine (Simple Cycle Operation) | NPCC | Winter | 30.0667 | 41 | 1 | 1 | 5590-Other auxiliary system problems B | U1-Forced - Immediate | 300-Gas Turbine/Jet Engine (Simple Cycle Operation)
5590 | Other auxiliary system problems B | Jet Engine | Auxiliary Systems | U1 | Forced - Immediate | 2013 | Oil | KE | 300 | Gas Turbine/Jet Engine (Simple Cycle Operation) | NPCC | Winter | 47.15 | 41 | 1 | 1 | 5590-Other auxiliary system problems B | U1-Forced - Immediate | 300-Gas Turbine/Jet Engine (Simple Cycle Operation)
5590 | Other auxiliary system problems B | Jet Engine | Auxiliary Systems | D1 | Forced - Immediate | 2013 | Gas | GG | 300 | Gas Turbine/Jet Engine (Simple Cycle Operation) | NPCC | Off-Peak | 34.5333 | 7 | 1 | 1 | 5590-Other auxiliary system problems B | D1-Forced - Immediate | 300-Gas Turbine/Jet Engine (Simple Cycle Operation)
5590 | Other auxiliary system problems B | Jet Engine | Auxiliary Systems | SF | Startup Failure | 2013 | Oil | KE | 300 | Gas Turbine/Jet Engine (Simple Cycle Operation) | NPCC | Off-Peak | 12.3 | 41 | 1 | 1 | 5590-Other auxiliary system problems B | SF-Startup Failure | 300-Gas Turbine/Jet Engine (Simple Cycle Operation)
5590 | Other auxiliary system problems B | Jet Engine | Auxiliary Systems | U1 | Forced - Immediate | 2013 | Gas | GG | 300 | Gas Turbine/Jet Engine (Simple Cycle Operation) | NPCC | Off-Peak | 42.3667 | 41 | 1 | 1 | 5590-Other auxiliary system problems B | U1-Forced - Immediate | 300-Gas Turbine/Jet Engine (Simple Cycle Operation)
5590 | Other auxiliary system problems B | Jet Engine | Auxiliary Systems | U1 | Forced - Immediate | 2013 | Gas | GG | 300 | Gas Turbine/Jet Engine (Simple Cycle Operation) | TRE | Summer | 45 | 45 | 4 | 4 | 5590-Other auxiliary system problems B | U1-Forced - Immediate | 300-Gas Turbine/Jet Engine (Simple Cycle Operation)
5590 | Other auxiliary system problems B | Jet Engine | Auxiliary Systems | U1 | Forced - Immediate | 2013 | Gas | GG | 300 | Gas Turbine/Jet Engine (Simple Cycle Operation) | WECC | Summer | 141.6666 | 100 | 1 | 1 | 5590-Other auxiliary system problems B | U1-Forced - Immediate | 300-Gas Turbine/Jet Engine (Simple Cycle Operation)
5590 | Other auxiliary system problems B | Jet Engine | Auxiliary Systems | U1 | Forced - Immediate | 2013 | Gas | GG | 300 | Gas Turbine/Jet Engine (Simple Cycle Operation) | NPCC | Winter | 12.9833 | 41 | 1 | 1 | 5590-Other auxiliary system problems B | U1-Forced - Immediate | 300-Gas Turbine/Jet Engine (Simple Cycle Operation)
5590 | Other auxiliary system problems B | Jet Engine | Auxiliary Systems | U1 | Forced - Immediate | 2013 | Oil | DI | 300 | Gas Turbine/Jet Engine (Simple Cycle Operation) | RFC | Off-Peak | 15.575 | 44.5 | 1 | 1 | 5590-Other auxiliary system problems B | U1-Forced - Immediate | 300-Gas Turbine/Jet Engine (Simple Cycle Operation)
5590 | Other auxiliary system problems B | Jet Engine | Auxiliary Systems | U1 | Forced - Immediate | 2013 | Gas | GG | 300 | Gas Turbine/Jet Engine (Simple Cycle Operation) | NPCC | Off-Peak | 29.3833 | 41 | 1 | 1 | 5590-Other auxiliary system problems B | U1-Forced - Immediate | 300-Gas Turbine/Jet Engine (Simple Cycle Operation)
5590 | Other auxiliary system problems B | Jet Engine | Auxiliary Systems | U1 | Forced - Immediate | 2013 | Gas | GG | 300 | Gas Turbine/Jet Engine (Simple Cycle Operation) | NPCC | Summer | 1272.3666 | 57.4 | 1 | 1 | 5590-Other auxiliary system problems B | U1-Forced - Immediate | 300-Gas Turbine/Jet Engine (Simple Cycle Operation)
5590 | Other auxiliary system problems B | Jet Engine | Auxiliary Systems | U1 | Forced - Immediate | 2013 | Gas | GG | 300 | Gas Turbine/Jet Engine (Simple Cycle Operation) | MRO | Winter | 78.705 | 47.7 | 1 | 1 | 5590-Other auxiliary system problems B | U1-Forced - Immediate | 300-Gas Turbine/Jet Engine (Simple Cycle Operation)
5590 | Other auxiliary system problems B | Jet Engine | Auxiliary Systems | U1 | Forced - Immediate | 2013 | Gas | GG | 850 | Combined Cycle Block | NPCC | Winter | 585 | 78 | 1 | 1 | 5590-Other auxiliary system problems B | U1-Forced - Immediate | 850-Combined Cycle Block
5590 | Other auxiliary system problems B | Jet Engine | Auxiliary Systems | U1 | Forced - Immediate | 2013 | Gas | GG | 850 | Combined Cycle Block | NPCC | Summer | 70.5833 | 77 | 1 | 1 | 5590-Other auxiliary system problems B | U1-Forced - Immediate | 850-Combined Cycle Block
5590 | Other auxiliary system problems B | Jet Engine | Auxiliary Systems | D1 | Forced - Immediate | 2013 | Gas | GG | 850 | Combined Cycle Block | NPCC | Summer | 41.75 | 5 | 1 | 1 | 5590-Other auxiliary system problems B | D1-Forced - Immediate | 850-Combined Cycle Block
5590 | Other auxiliary system problems B | Jet Engine | Auxiliary Systems | U1 | Forced - Immediate | 2013 | Gas | GG | 850 | Combined Cycle Block | NPCC | Summer | 159.1333 | 77 | 1 | 1 | 5590-Other auxiliary system problems B | U1-Forced - Immediate | 850-Combined Cycle Block
5590 | Other auxiliary system problems B | Jet Engine | Auxiliary Systems | U1 | Forced - Immediate | 2013 | Gas | GG | 850 | Combined Cycle Block | NPCC | Winter | 70.2 | 78 | 1 | 1 | 5590-Other auxiliary system problems B | U1-Forced - Immediate | 850-Combined Cycle Block
5590 | Other auxiliary system problems B | Jet Engine | Auxiliary Systems | D1 | Forced - Immediate | 2013 | Gas | GG | 850 | Combined Cycle Block | NPCC | Winter | 278.6667 | 38 | 1 | 1 | 5590-Other auxiliary system problems B | D1-Forced - Immediate | 850-Combined Cycle Block
5590 | Other auxiliary system problems B | Jet Engine | Auxiliary Systems | SF | Startup Failure | 2013 | Gas | GG | 850 | Combined Cycle Block | NPCC | Summer | 369.6 | 77 | 1 | 1 | 5590-Other auxiliary system problems B | SF-Startup Failure | 850-Combined Cycle Block
5590 | Other auxiliary system problems B | Jet Engine | Auxiliary Systems | D1 | Forced - Immediate | 2013 | Gas | GG | 850 | Combined Cycle Block | NPCC | Off-Peak | 22.4 | 21 | 1 | 1 | 5590-Other auxiliary system problems B | D1-Forced - Immediate | 850-Combined Cycle Block
5590 | Other auxiliary system problems B | Jet Engine | Auxiliary Systems | D1 | Forced - Immediate | 2013 | Gas | GG | 850 | Combined Cycle Block | NPCC | Off-Peak | 68.8 | 48 | 1 | 1 | 5590-Other auxiliary system problems B | D1-Forced - Immediate | 850-Combined Cycle Block
5590 | Other auxiliary system problems B | Jet Engine | Auxiliary Systems | D1 | Forced - Immediate | 2013 | Gas | GG | 850 | Combined Cycle Block | NPCC | Summer | 81.7 | 43 | 1 | 1 | 5590-Other auxiliary system problems B | D1-Forced - Immediate | 850-Combined Cycle Block
5590 | Other auxiliary system problems B | Jet Engine | Auxiliary Systems | D1 | Forced - Immediate | 2013 | Gas | GG | 850 | Combined Cycle Block | NPCC | Winter | 29.9 | 6 | 1 | 1 | 5590-Other auxiliary system problems B | D1-Forced - Immediate | 850-Combined Cycle Block
5590 | Other auxiliary system problems B | Jet Engine | Auxiliary Systems | U1 | Forced - Immediate | 2013 | Gas | GG | 851 | CC GT units | WECC | Winter | 581.4666 | 49 | 1 | 1 | 5590-Other auxiliary system problems B | U1-Forced - Immediate | 851-CC GT units
5590 | Other auxiliary system problems B | Jet Engine | Auxiliary Systems | U1 | Forced - Immediate | 2013 | Gas | GG | 851 | CC GT units | WECC | Winter | 91.4666 | 49 | 1 | 1 | 5590-Other auxiliary system problems B | U1-Forced - Immediate | 851-CC GT units
5590 | Other auxiliary system problems B | Jet Engine | Auxiliary Systems | U1 | Forced - Immediate | 2013 | Gas | GG | 851 | CC GT units | RFC | Off-Peak | 86.9999 | 180 | 2 | 2 | 5590-Other auxiliary system problems B | U1-Forced - Immediate | 851-CC GT units
5590 | Other auxiliary system problems B | Jet Engine | Auxiliary Systems | D1 | Forced - Immediate | 2013 | Gas | GG | 851 | CC GT units | WECC | Winter | 3714.6667 | 7 | 1 | 1 | 5590-Other auxiliary system problems B | D1-Forced - Immediate | 851-CC GT units
5590 | Other auxiliary system problems B | Jet Engine | Auxiliary Systems | U1 | Forced - Immediate | 2013 | Gas | GG | 851 | CC GT units | WECC | Winter | 45.7333 | 49 | 1 | 1 | 5590-Other auxiliary system problems B | U1-Forced - Immediate | 851-CC GT units
5590 | Other auxiliary system problems B | Jet Engine | Auxiliary Systems | D1 | Forced - Immediate | 2013 | Waste Heat | WH | 852 | CC steam units | WECC | Summer | 5.6667 | 10 | 1 | 1 | 5590-Other auxiliary system problems B | D1-Forced - Immediate | 852-CC steam units
5590 | Other auxiliary system problems B | Jet Engine | Auxiliary Systems | U1 | Forced - Immediate | 2013 | Gas | GG | 861 | CoG GT units | NPCC | Summer | 45.15 | 21 | 1 | 1 | 5590-Other auxiliary system problems B | U1-Forced - Immediate | 861-CoG GT units
5590 | Other auxiliary system problems B | Jet Engine | Auxiliary Systems | U1 | Forced - Immediate | 2013 | Gas | GG | 861 | CoG GT units | WECC | Off-Peak | 185.3833 | 49 | 1 | 1 | 5590-Other auxiliary system problems B | U1-Forced - Immediate | 861-CoG GT units
5590 | Other auxiliary system problems B | Jet Engine | Auxiliary Systems | U1 | Forced - Immediate | 2013 | Gas | GG | 861 | CoG GT units | NPCC | Summer | 322 | 21 | 1 | 1 | 5590-Other auxiliary system problems B | U1-Forced - Immediate | 861-CoG GT units
5590 | Other auxiliary system problems B | Jet Engine | Auxiliary Systems | U1 | Forced - Immediate | 2013 | Gas | GG | 861 | CoG GT units | NPCC | Summer | 668.65 | 43 | 1 | 1 | 5590-Other auxiliary system problems B | U1-Forced - Immediate | 861-CoG GT units
5601 | Load shaft and bearings B | Jet Engine | Miscellaneous (Jet Engine) | U1 | Forced - Immediate | 2013 | Gas | GG | 300 | Gas Turbine/Jet Engine (Simple Cycle Operation) | NPCC | Summer | 158.9667 | 38 | 1 | 1 | 5601-Load shaft and bearings B | U1-Forced - Immediate | 300-Gas Turbine/Jet Engine (Simple Cycle Operation)
5601 | Load shaft and bearings B | Jet Engine | Miscellaneous (Jet Engine) | U1 | Forced - Immediate | 2013 | Gas | GG | 861 | CoG GT units | NPCC | Off-Peak | 11.6 | 24 | 1 | 1 | 5601-Load shaft and bearings B | U1-Forced - Immediate | 861-CoG GT units
5601 | Load shaft and bearings B | Jet Engine | Miscellaneous (Jet Engine) | U1 | Forced - Immediate | 2013 | Gas | GG | 861 | CoG GT units | NPCC | Off-Peak | 3695.6 | 24 | 1 | 1 | 5601-Load shaft and bearings B | U1-Forced - Immediate | 861-CoG GT units
5606 | Jet Engine Clutch | Jet Engine | Miscellaneous (Jet Engine) | U1 | Forced - Immediate | 2013 | Gas | GG | 300 | Gas Turbine/Jet Engine (Simple Cycle Operation) | WECC | Winter | 184.7666 | 46 | 1 | 1 | 5606-Jet Engine Clutch | U1-Forced - Immediate | 300-Gas Turbine/Jet Engine (Simple Cycle Operation)
5606 | Jet Engine Clutch | Jet Engine | Miscellaneous (Jet Engine) | U1 | Forced - Immediate | 2013 | Gas | GG | 300 | Gas Turbine/Jet Engine (Simple Cycle Operation) | RFC | Winter | 209.15 | 44.5 | 1 | 1 | 5606-Jet Engine Clutch | U1-Forced - Immediate | 300-Gas Turbine/Jet Engine (Simple Cycle Operation)
5606 | Jet Engine Clutch | Jet Engine | Miscellaneous (Jet Engine) | U1 | Forced - Immediate | 2013 | Gas | GG | 851 | CC GT units | WECC | Off-Peak | 36.1 | 38 | 1 | 1 | 5606-Jet Engine Clutch | U1-Forced - Immediate | 851-CC GT units
5606 | Jet Engine Clutch | Jet Engine | Miscellaneous (Jet Engine) | D1 | Forced - Immediate | 2013 | Waste Heat | WH | 852 | CC steam units | WECC | Off-Peak | 9.1667 | 10 | 1 | 1 | 5606-Jet Engine Clutch | D1-Forced - Immediate | 852-CC steam units
5610 | Intercoolers B | Jet Engine | Miscellaneous (Jet Engine) | U1 | Forced - Immediate | 2013 | Gas | GG | 300 | Gas Turbine/Jet Engine (Simple Cycle Operation) | WECC | Summer | 4573.6845 | 48.51 | 1 | 1 | 5610-Intercoolers B | U1-Forced - Immediate | 300-Gas Turbine/Jet Engine (Simple Cycle Operation)
5640 | Fire detection and extinguishing system A | Jet Engine | Miscellaneous (Jet Engine) | U1 | Forced - Immediate | 2013 | Gas | GG | 300 | Gas Turbine/Jet Engine (Simple Cycle Operation) | NPCC | Off-Peak | 110.2 | 38 | 1 | 1 | 5640-Fire detection and extinguishing system A | U1-Forced - Immediate | 300-Gas Turbine/Jet Engine (Simple Cycle Operation)
5640 | Fire detection and extinguishing system A | Jet Engine | Miscellaneous (Jet Engine) | SF | Startup Failure | 2013 | Gas | GG | 300 | Gas Turbine/Jet Engine (Simple Cycle Operation) | SERC | Summer | 691.1667 | 29 | 1 | 1 | 5640-Fire detection and extinguishing system A | SF-Startup Failure | 300-Gas Turbine/Jet Engine (Simple Cycle Operation)
5640 | Fire detection and extinguishing system A | Jet Engine | Miscellaneous (Jet Engine) | U1 | Forced - Immediate | 2013 | Gas | GG | 300 | Gas Turbine/Jet Engine (Simple Cycle Operation) | SERC | Off-Peak | 212.8 | 56 | 1 | 1 | 5640-Fire detection and extinguishing system A | U1-Forced - Immediate | 300-Gas Turbine/Jet Engine (Simple Cycle Operation)
5640 | Fire detection and extinguishing system A | Jet Engine | Miscellaneous (Jet Engine) | U1 | Forced - Immediate | 2013 | Gas | GG | 300 | Gas Turbine/Jet Engine (Simple Cycle Operation) | WECC | Summer | 26 | 52 | 1 | 1 | 5640-Fire detection and extinguishing system A | U1-Forced - Immediate | 300-Gas Turbine/Jet Engine (Simple Cycle Operation)
5640 | Fire detection and extinguishing system A | Jet Engine | Miscellaneous (Jet Engine) | U1 | Forced - Immediate | 2013 | Gas | GG | 300 | Gas Turbine/Jet Engine (Simple Cycle Operation) | WECC | Summer | 169 | 52 | 1 | 1 | 5640-Fire detection and extinguishing system A | U1-Forced - Immediate | 300-Gas Turbine/Jet Engine (Simple Cycle Operation)
5640 | Fire detection and extinguishing system A | Jet Engine | Miscellaneous (Jet Engine) | U1 | Forced - Immediate | 2013 | Gas | GG | 300 | Gas Turbine/Jet Engine (Simple Cycle Operation) | TRE | Off-Peak | 79.7333 | 46 | 1 | 1 | 5640-Fire detection and extinguishing system A | U1-Forced - Immediate | 300-Gas Turbine/Jet Engine (Simple Cycle Operation)
5640 | Fire detection and extinguishing system A | Jet Engine | Miscellaneous (Jet Engine) | U1 | Forced - Immediate | 2013 | Gas | GG | 300 | Gas Turbine/Jet Engine (Simple Cycle Operation) | SERC | Off-Peak | 1763.1833 | 49 | 1 | 1 | 5640-Fire detection and extinguishing system A | U1-Forced - Immediate | 300-Gas Turbine/Jet Engine (Simple Cycle Operation)
5640 | Fire detection and extinguishing system A | Jet Engine | Miscellaneous (Jet Engine) | U1 | Forced - Immediate | 2013 | Gas | GG | 300 | Gas Turbine/Jet Engine (Simple Cycle Operation) | NPCC | Off-Peak | 166.5667 | 38 | 1 | 1 | 5640-Fire detection and extinguishing system A | U1-Forced - Immediate | 300-Gas Turbine/Jet Engine (Simple Cycle Operation)
5640 | Fire detection and extinguishing system A | Jet Engine | Miscellaneous (Jet Engine) | SF | Startup Failure | 2013 | Oil | DI | 300 | Gas Turbine/Jet Engine (Simple Cycle Operation) | SERC | Summer | 36.1666 | 31 | 1 | 1 | 5640-Fire detection and extinguishing system A | SF-Startup Failure | 300-Gas Turbine/Jet Engine (Simple Cycle Operation)
5640 | Fire detection and extinguishing system A | Jet Engine | Miscellaneous (Jet Engine) | U1 | Forced - Immediate | 2013 | Gas | GG | 300 | Gas Turbine/Jet Engine (Simple Cycle Operation) | WECC | Off-Peak | 4918.9766 | 52.6 | 1 | 1 | 5640-Fire detection and extinguishing system A | U1-Forced - Immediate | 300-Gas Turbine/Jet Engine (Simple Cycle Operation)
5640 | Fire detection and extinguishing system A | Jet Engine | Miscellaneous (Jet Engine) | U1 | Forced - Immediate | 2013 | Gas | GG | 300 | Gas Turbine/Jet Engine (Simple Cycle Operation) | WECC | Summer | 1018.3333 | 52 | 1 | 1 | 5640-Fire detection and extinguishing system A | U1-Forced - Immediate | 300-Gas Turbine/Jet Engine (Simple Cycle Operation)
5640 | Fire detection and extinguishing system A | Jet Engine | Miscellaneous (Jet Engine) | U1 | Forced - Immediate | 2013 | Gas | GG | 300 | Gas Turbine/Jet Engine (Simple Cycle Operation) | NPCC | Summer | 1333.5933 | 57.4 | 1 | 1 | 5640-Fire detection and extinguishing system A | U1-Forced - Immediate | 300-Gas Turbine/Jet Engine (Simple Cycle Operation)
5640 | Fire detection and extinguishing system A | Jet Engine | Miscellaneous (Jet Engine) | SF | Startup Failure | 2013 | Oil | DI | 300 | Gas Turbine/Jet Engine (Simple Cycle Operation) | NPCC | Winter | 258.6666 | 40 | 1 | 1 | 5640-Fire detection and extinguishing system A | SF-Startup Failure | 300-Gas Turbine/Jet Engine (Simple Cycle Operation)
5640 | Fire detection and extinguishing system A | Jet Engine | Miscellaneous (Jet Engine) | U1 | Forced - Immediate | 2013 | Gas | GG | 300 | Gas Turbine/Jet Engine (Simple Cycle Operation) | MRO | Winter | 456 | 48 | 1 | 1 | 5640-Fire detection and extinguishing system A | U1-Forced - Immediate | 300-Gas Turbine/Jet Engine (Simple Cycle Operation)
5640 | Fire detection and extinguishing system A | Jet Engine | Miscellaneous (Jet Engine) | U1 | Forced - Immediate | 2013 | Oil | DI | 300 | Gas Turbine/Jet Engine (Simple Cycle Operation) | SERC | Summer | 36.1666 | 31 | 1 | 1 | 5640-Fire detection and extinguishing system A | U1-Forced - Immediate | 300-Gas Turbine/Jet Engine (Simple Cycle Operation)
5640 | Fire detection and extinguishing system A | Jet Engine | Miscellaneous (Jet Engine) | U1 | Forced - Immediate | 2013 | Gas | GG | 300 | Gas Turbine/Jet Engine (Simple Cycle Operation) | RFC | Summer | 73.6667 | 42.5 | 1 | 1 | 5640-Fire detection and extinguishing system A | U1-Forced - Immediate | 300-Gas Turbine/Jet Engine (Simple Cycle Operation)
5640 | Fire detection and extinguishing system A | Jet Engine | Miscellaneous (Jet Engine) | U1 | Forced - Immediate | 2013 | Gas | GG | 850 | Combined Cycle Block | WECC | Summer | 4115.8333 | 110 | 1 | 1 | 5640-Fire detection and extinguishing system A | U1-Forced - Immediate | 850-Combined Cycle Block
5640 | Fire detection and extinguishing system A | Jet Engine | Miscellaneous (Jet Engine) | U1 | Forced - Immediate | 2013 | Gas | GG | 851 | CC GT units | WECC | Summer | 359.3333 | 35 | 1 | 1 | 5640-Fire detection and extinguishing system A | U1-Forced - Immediate | 851-CC GT units
5640 | Fire detection and extinguishing system A | Jet Engine | Miscellaneous (Jet Engine) | U1 | Forced - Immediate | 2013 | Gas | GG | 851 | CC GT units | WECC | Off-Peak | 93.775 | 46.5 | 1 | 1 | 5640-Fire detection and extinguishing system A | U1-Forced - Immediate | 851-CC GT units
5640 | Fire detection and extinguishing system A | Jet Engine | Miscellaneous (Jet Engine) | U1 | Forced - Immediate | 2013 | Gas | GG | 851 | CC GT units | WECC | Summer | 42 | 35 | 1 | 1 | 5640-Fire detection and extinguishing system A | U1-Forced - Immediate | 851-CC GT units
5640 | Fire detection and extinguishing system A | Jet Engine | Miscellaneous (Jet Engine) | D1 | Forced - Immediate | 2013 | Waste Heat | WH | 852 | CC steam units | WECC | Off-Peak | 73.4066 | 36.4 | 1 | 1 | 5640-Fire detection and extinguishing system A | D1-Forced - Immediate | 852-CC steam units
5640 | Fire detection and extinguishing system A | Jet Engine | Miscellaneous (Jet Engine) | D1 | Forced - Immediate | 2013 | Gas | GG | 860 | Co-generator Block | WECC | Off-Peak | 12.6 | 27 | 1 | 1 | 5640-Fire detection and extinguishing system A | D1-Forced - Immediate | 860-Co-generator Block
5640 | Fire detection and extinguishing system A | Jet Engine | Miscellaneous (Jet Engine) | D1 | Forced - Immediate | 2013 | Gas | GG | 860 | Co-generator Block | WECC | Winter | 84.9333 | 28 | 1 | 1 | 5640-Fire detection and extinguishing system A | D1-Forced - Immediate | 860-Co-generator Block
5645 | Jet Engine Control System - data highway | Jet Engine | Miscellaneous (Jet Engine) | U1 | Forced - Immediate | 2013 | Gas | GG | 300 | Gas Turbine/Jet Engine (Simple Cycle Operation) | WECC | Off-Peak | 140 | 48 | 1 | 1 | 5645-Jet Engine Control System - data highway | U1-Forced - Immediate | 300-Gas Turbine/Jet Engine (Simple Cycle Operation)
5645 | Jet Engine Control System - data highway | Jet Engine | Miscellaneous (Jet Engine) | U1 | Forced - Immediate | 2013 | Gas | GG | 300 | Gas Turbine/Jet Engine (Simple Cycle Operation) | WECC | Off-Peak | 472 | 48 | 1 | 1 | 5645-Jet Engine Control System - data highway | U1-Forced - Immediate | 300-Gas Turbine/Jet Engine (Simple Cycle Operation)
5645 | Jet Engine Control System - data highway | Jet Engine | Miscellaneous (Jet Engine) | U1 | Forced - Immediate | 2013 | Gas | GG | 300 | Gas Turbine/Jet Engine (Simple Cycle Operation) | NPCC | Winter | 102.5 | 41 | 1 | 1 | 5645-Jet Engine Control System - data highway | U1-Forced - Immediate | 300-Gas Turbine/Jet Engine (Simple Cycle Operation)
5645 | Jet Engine Control System - data highway | Jet Engine | Miscellaneous (Jet Engine) | U1 | Forced - Immediate | 2013 | Gas | GG | 300 | Gas Turbine/Jet Engine (Simple Cycle Operation) | WECC | Winter | 92 | 48 | 1 | 1 | 5645-Jet Engine Control System - data highway | U1-Forced - Immediate | 300-Gas Turbine/Jet Engine (Simple Cycle Operation)
5645 | Jet Engine Control System - data highway | Jet Engine | Miscellaneous (Jet Engine) | D1 | Forced - Immediate | 2013 | Gas | GG | 300 | Gas Turbine/Jet Engine (Simple Cycle Operation) | WECC | Off-Peak | 0.46665 | 28 | 1 | 2 | 5645-Jet Engine Control System - data highway | D1-Forced - Immediate | 300-Gas Turbine/Jet Engine (Simple Cycle Operation)
5645 | Jet Engine Control System - data highway | Jet Engine | Miscellaneous (Jet Engine) | U1 | Forced - Immediate | 2013 | Gas | GG | 300 | Gas Turbine/Jet Engine (Simple Cycle Operation) | WECC | Off-Peak | 112 | 48 | 1 | 1 | 5645-Jet Engine Control System - data highway | U1-Forced - Immediate | 300-Gas Turbine/Jet Engine (Simple Cycle Operation)
5645 | Jet Engine Control System - data highway | Jet Engine | Miscellaneous (Jet Engine) | U1 | Forced - Immediate | 2013 | Gas | GG | 300 | Gas Turbine/Jet Engine (Simple Cycle Operation) | NPCC | Winter | 54.6667 | 41 | 1 | 1 | 5645-Jet Engine Control System - data highway | U1-Forced - Immediate | 300-Gas Turbine/Jet Engine (Simple Cycle Operation)
5645 | Jet Engine Control System - data highway | Jet Engine | Miscellaneous (Jet Engine) | SF | Startup Failure | 2013 | Gas | GG | 300 | Gas Turbine/Jet Engine (Simple Cycle Operation) | WECC | Winter | 414.4 | 48 | 1 | 1 | 5645-Jet Engine Control System - data highway | SF-Startup Failure | 300-Gas Turbine/Jet Engine (Simple Cycle Operation)
5645 | Jet Engine Control System - data highway | Jet Engine | Miscellaneous (Jet Engine) | SF | Startup Failure | 2013 | Gas | GG | 300 | Gas Turbine/Jet Engine (Simple Cycle Operation) | WECC | Winter | 529.6 | 48 | 1 | 1 | 5645-Jet Engine Control System - data highway | SF-Startup Failure | 300-Gas Turbine/Jet Engine (Simple Cycle Operation)
5645 | Jet Engine Control System - data highway | Jet Engine | Miscellaneous (Jet Engine) | U1 | Forced - Immediate | 2013 | Gas | GG | 300 | Gas Turbine/Jet Engine (Simple Cycle Operation) | NPCC | Winter | 22.55 | 41 | 1 | 1 | 5645-Jet Engine Control System - data highway | U1-Forced - Immediate | 300-Gas Turbine/Jet Engine (Simple Cycle Operation)
5645 | Jet Engine Control System - data highway | Jet Engine | Miscellaneous (Jet Engine) | U1 | Forced - Immediate | 2013 | Oil | KE | 300 | Gas Turbine/Jet Engine (Simple Cycle Operation) | NPCC | Off-Peak | 88.8333 | 41 | 1 | 1 | 5645-Jet Engine Control System - data highway | U1-Forced - Immediate | 300-Gas Turbine/Jet Engine (Simple Cycle Operation)
5645 | Jet Engine Control System - data highway | Jet Engine | Miscellaneous (Jet Engine) | U1 | Forced - Immediate | 2013 | Oil | DI | 300 | Gas Turbine/Jet Engine (Simple Cycle Operation) | NPCC | Off-Peak | 185.426 | 40.02 | 1 | 1 | 5645-Jet Engine Control System - data highway | U1-Forced - Immediate | 300-Gas Turbine/Jet Engine (Simple Cycle Operation)
5645 | Jet Engine Control System - data highway | Jet Engine | Miscellaneous (Jet Engine) | D1 | Forced - Immediate | 2013 | Gas | GG | 300 | Gas Turbine/Jet Engine (Simple Cycle Operation) | WECC | Off-Peak | 0.93332 | 28 | 1 | 1 | 5645-Jet Engine Control System - data highway | D1-Forced - Immediate | 300-Gas Turbine/Jet Engine (Simple Cycle Operation)
5645 | Jet Engine Control System - data highway | Jet Engine | Miscellaneous (Jet Engine) | SF | Startup Failure | 2013 | Gas | GG | 300 | Gas Turbine/Jet Engine (Simple Cycle Operation) | NPCC | Off-Peak | 28.0167 | 41 | 1 | 1 | 5645-Jet Engine Control System - data highway | SF-Startup Failure | 300-Gas Turbine/Jet Engine (Simple Cycle Operation)
5645 | Jet Engine Control System - data highway | Jet Engine | Miscellaneous (Jet Engine) | U1 | Forced - Immediate | 2013 | Gas | GG | 300 | Gas Turbine/Jet Engine (Simple Cycle Operation) | WECC | Off-Peak | 72.93 | 42.9 | 1 | 1 | 5645-Jet Engine Control System - data highway | U1-Forced - Immediate | 300-Gas Turbine/Jet Engine (Simple Cycle Operation)
5645 | Jet Engine Control System - data highway | Jet Engine | Miscellaneous (Jet Engine) | SF | Startup Failure | 2013 | Gas | GG | 300 | Gas Turbine/Jet Engine (Simple Cycle Operation) | WECC | Summer | 31.6 | 47.4 | 1 | 1 | 5645-Jet Engine Control System - data highway | SF-Startup Failure | 300-Gas Turbine/Jet Engine (Simple Cycle Operation)
5645 | Jet Engine Control System - data highway | Jet Engine | Miscellaneous (Jet Engine) | SF | Startup Failure | 2013 | Gas | GG | 300 | Gas Turbine/Jet Engine (Simple Cycle Operation) | WECC | Winter | 279.2 | 48 | 1 | 1 | 5645-Jet Engine Control System - data highway | SF-Startup Failure | 300-Gas Turbine/Jet Engine (Simple Cycle Operation)
5645 | Jet Engine Control System - data highway | Jet Engine | Miscellaneous (Jet Engine) | SF | Startup Failure | 2013 | Oil | KE | 300 | Gas Turbine/Jet Engine (Simple Cycle Operation) | NPCC | Summer | 33.4833 | 41 | 1 | 1 | 5645-Jet Engine Control System - data highway | SF-Startup Failure | 300-Gas Turbine/Jet Engine (Simple Cycle Operation)
5645 | Jet Engine Control System - data highway | Jet Engine | Miscellaneous (Jet Engine) | U1 | Forced - Immediate | 2013 | Gas | GG | 300 | Gas Turbine/Jet Engine (Simple Cycle Operation) | WECC | Off-Peak | 63.2 | 48 | 1 | 1 | 5645-Jet Engine Control System - data highway | U1-Forced - Immediate | 300-Gas Turbine/Jet Engine (Simple Cycle Operation)
5645 | Jet Engine Control System - data highway | Jet Engine | Miscellaneous (Jet Engine) | U1 | Forced - Immediate | 2013 | Gas | GG | 300 | Gas Turbine/Jet Engine (Simple Cycle Operation) | NPCC | Winter | 10.1833 | 47 | 1 | 1 | 5645-Jet Engine Control System - data highway | U1-Forced - Immediate | 300-Gas Turbine/Jet Engine (Simple Cycle Operation)
5645 | Jet Engine Control System - data highway | Jet Engine | Miscellaneous (Jet Engine) | U1 | Forced - Immediate | 2013 | Gas | GG | 851 | CC GT units | WECC | Winter | 234.5 | 35 | 1 | 1 | 5645-Jet Engine Control System - data highway | U1-Forced - Immediate | 851-CC GT units
5646 | Jet Engine Control System - hardware problems (including card failure) | Jet Engine | Miscellaneous (Jet Engine) | D1 | Forced - Immediate | 2013 | Gas | GG | 300 | Gas Turbine/Jet Engine (Simple Cycle Operation) | RFC | Summer | 334.305 | 43.7 | 1 | 1 | 5646-Jet Engine Control System - hardware problems (including card failure) | D1-Forced - Immediate | 300-Gas Turbine/Jet Engine (Simple Cycle Operation)
5646 | Jet Engine Control System - hardware problems (including card failure) | Jet Engine | Miscellaneous (Jet Engine) | SF | Startup Failure | 2013 | Gas | GG | 300 | Gas Turbine/Jet Engine (Simple Cycle Operation) | TRE | Off-Peak | 11.25 | 45 | 1 | 1 | 5646-Jet Engine Control System - hardware problems (including card failure) | SF-Startup Failure | 300-Gas Turbine/Jet Engine (Simple Cycle Operation)
5646 | Jet Engine Control System - hardware problems (including card failure) | Jet Engine | Miscellaneous (Jet Engine) | U1 | Forced - Immediate | 2013 | Gas | GG | 300 | Gas Turbine/Jet Engine (Simple Cycle Operation) | RFC | Summer | 4.9 | 42 | 1 | 1 | 5646-Jet Engine Control System - hardware problems (including card failure) | U1-Forced - Immediate | 300-Gas Turbine/Jet Engine (Simple Cycle Operation)
5646 | Jet Engine Control System - hardware problems (including card failure) | Jet Engine | Miscellaneous (Jet Engine) | U1 | Forced - Immediate | 2013 | Gas | GG | 300 | Gas Turbine/Jet Engine (Simple Cycle Operation) | NPCC | Summer | 35.175 | 46.9 | 1 | 1 | 5646-Jet Engine Control System - hardware problems (including card failure) | U1-Forced - Immediate | 300-Gas Turbine/Jet Engine (Simple Cycle Operation)
5646 | Jet Engine Control System - hardware problems (including card failure) | Jet Engine | Miscellaneous (Jet Engine) | U1 | Forced - Immediate | 2013 | Gas | GG | 300 | Gas Turbine/Jet Engine (Simple Cycle Operation) | WECC | Winter | 18.4 | 46 | 1 | 1 | 5646-Jet Engine Control System - hardware problems (including card failure) | U1-Forced - Immediate | 300-Gas Turbine/Jet Engine (Simple Cycle Operation)
5646 | Jet Engine Control System - hardware problems (including card failure) | Jet Engine | Miscellaneous (Jet Engine) | U1 | Forced - Immediate | 2013 | Gas | GG | 300 | Gas Turbine/Jet Engine (Simple Cycle Operation) | WECC | Winter | 135.75 | 45 | 1 | 1 | 5646-Jet Engine Control System - hardware problems (including card failure) | U1-Forced - Immediate | 300-Gas Turbine/Jet Engine (Simple Cycle Operation)
5646 | Jet Engine Control System - hardware problems (including card failure) | Jet Engine | Miscellaneous (Jet Engine) | U1 | Forced - Immediate | 2013 | Oil | DI | 300 | Gas Turbine/Jet Engine (Simple Cycle Operation) | NPCC | Off-Peak | 71.379 | 41.58 | 1 | 1 | 5646-Jet Engine Control System - hardware problems (including card failure) | U1-Forced - Immediate | 300-Gas Turbine/Jet Engine (Simple Cycle Operation)
5646 | Jet Engine Control System - hardware problems (including card failure) | Jet Engine | Miscellaneous (Jet Engine) | U1 | Forced - Immediate | 2013 | Oil | DI | 300 | Gas Turbine/Jet Engine (Simple Cycle Operation) | NPCC | Summer | 121.0183 | 45.1 | 1 | 1 | 5646-Jet Engine Control System - hardware problems (including card failure) | U1-Forced - Immediate | 300-Gas Turbine/Jet Engine (Simple Cycle Operation)
5646 | Jet Engine Control System - hardware problems (including card failure) | Jet Engine | Miscellaneous (Jet Engine) | U1 | Forced - Immediate | 2013 | Oil | DI | 300 | Gas Turbine/Jet Engine (Simple Cycle Operation) | MRO | Winter | 932.8 | 53 | 1 | 1 | 5646-Jet Engine Control System - hardware problems (including card failure) | U1-Forced - Immediate | 300-Gas Turbine/Jet Engine (Simple Cycle Operation)
5646 | Jet Engine Control System - hardware problems (including card failure) | Jet Engine | Miscellaneous (Jet Engine) | D1 | Forced - Immediate | 2013 | Gas | GG | 300 | Gas Turbine/Jet Engine (Simple Cycle Operation) | RFC | Winter | 55 | 22 | 1 | 1 | 5646-Jet Engine Control System - hardware problems (including card failure) | D1-Forced - Immediate | 300-Gas Turbine/Jet Engine (Simple Cycle Operation)
5646 | Jet Engine Control System - hardware problems (including card failure) | Jet Engine | Miscellaneous (Jet Engine) | SF | Startup Failure | 2013 | Oil | DI | 300 | Gas Turbine/Jet Engine (Simple Cycle Operation) | NPCC | Summer | 40.16 | 40.16 | 1 | 1 | 5646-Jet Engine Control System - hardware problems (including card failure) | SF-Startup Failure | 300-Gas Turbine/Jet Engine (Simple Cycle Operation)
5646 | Jet Engine Control System - hardware problems (including card failure) | Jet Engine | Miscellaneous (Jet Engine) | U1 | Forced - Immediate | 2013 | Gas | GG | 300 | Gas Turbine/Jet Engine (Simple Cycle Operation) | RFC | Summer | 39.33 | 43.7 | 1 | 1 | 5646-Jet Engine Control System - hardware problems (including card failure) | U1-Forced - Immediate | 300-Gas Turbine/Jet Engine (Simple Cycle Operation)
5646 | Jet Engine Control System - hardware problems (including card failure) | Jet Engine | Miscellaneous (Jet Engine) | U1 | Forced - Immediate | 2013 | Gas | GG | 300 | Gas Turbine/Jet Engine (Simple Cycle Operation) | NPCC | Summer | 52.6166 | 57.4 | 1 | 1 | 5646-Jet Engine Control System - hardware problems (including card failure) | U1-Forced - Immediate | 300-Gas Turbine/Jet Engine (Simple Cycle Operation)
5646 | Jet Engine Control System - hardware problems (including card failure) | Jet Engine | Miscellaneous (Jet Engine) | U1 | Forced - Immediate | 2013 | Gas | GG | 300 | Gas Turbine/Jet Engine (Simple Cycle Operation) | MRO | Summer | 101.9333 | 44 | 1 | 1 | 5646-Jet Engine Control System - hardware problems (including card failure) | U1-Forced - Immediate | 300-Gas Turbine/Jet Engine (Simple Cycle Operation)
5646 | Jet Engine Control System - hardware problems (including card failure) | Jet Engine | Miscellaneous (Jet Engine) | U1 | Forced - Immediate | 2013 | Gas | GG | 300 | Gas Turbine/Jet Engine (Simple Cycle Operation) | NPCC | Winter | 12.3 | 41 | 1 | 1 | 5646-Jet Engine Control System - hardware problems (including card failure) | U1-Forced - Immediate | 300-Gas Turbine/Jet Engine (Simple Cycle Operation)
5646 | Jet Engine Control System - hardware problems (including card failure) | Jet Engine | Miscellaneous (Jet Engine) | U1 | Forced - Immediate | 2013 | Gas | GG | 300 | Gas Turbine/Jet Engine (Simple Cycle Operation) | NPCC | Winter | 31.4333 | 41 | 1 | 1 | 5646-Jet Engine Control System - hardware problems (including card failure) | U1-Forced - Immediate | 300-Gas Turbine/Jet Engine (Simple Cycle Operation)
5646 | Jet Engine Control System - hardware problems (including card failure) | Jet Engine | Miscellaneous (Jet Engine) | U1 | Forced - Immediate | 2013 | Gas | GG | 300 | Gas Turbine/Jet Engine (Simple Cycle Operation) | RFC | Off-Peak | 11.125 | 44.5 | 1 | 1 | 5646-Jet Engine Control System - hardware problems (including card failure) | U1-Forced - Immediate | 300-Gas Turbine/Jet Engine (Simple Cycle Operation)
5646 | Jet Engine Control System - hardware problems (including card failure) | Jet Engine | Miscellaneous (Jet Engine) | U1 | Forced - Immediate | 2013 | Gas | GG | 300 | Gas Turbine/Jet Engine (Simple Cycle Operation) | RFC | Off-Peak | 32.6333 | 44.5 | 1 | 1 | 5646-Jet Engine Control System - hardware problems (including card failure) | U1-Forced - Immediate | 300-Gas Turbine/Jet Engine (Simple Cycle Operation)
5646 | Jet Engine Control System - hardware problems (including card failure) | Jet Engine | Miscellaneous (Jet Engine) | U1 | Forced - Immediate | 2013 | Gas | GG | 300 | Gas Turbine/Jet Engine (Simple Cycle Operation) | WECC | Off-Peak | 1242.8 | 52 | 1 | 1 | 5646-Jet Engine Control System - hardware problems (including card failure) | U1-Forced - Immediate | 300-Gas Turbine/Jet Engine (Simple Cycle Operation)
5646 | Jet Engine Control System - hardware problems (including card failure) | Jet Engine | Miscellaneous (Jet Engine) | U1 | Forced - Immediate | 2013 | Gas | GG | 300 | Gas Turbine/Jet Engine (Simple Cycle Operation) | MRO | Summer | 22.5 | 25 | 1 | 1 | 5646-Jet Engine Control System - hardware problems (including card failure) | U1-Forced - Immediate | 300-Gas Turbine/Jet Engine (Simple Cycle Operation)
5646 | Jet Engine Control System - hardware problems (including card failure) | Jet Engine | Miscellaneous (Jet Engine) | U1 | Forced - Immediate | 2013 | Gas | GG | 300 | Gas Turbine/Jet Engine (Simple Cycle Operation) | WECC | Summer | 28 | 42 | 1 | 1 | 5646-Jet Engine Control System - hardware problems (including card failure) | U1-Forced - Immediate | 300-Gas Turbine/Jet Engine (Simple Cycle Operation)
5646 | Jet Engine Control System - hardware problems (including card failure) | Jet Engine | Miscellaneous (Jet Engine) | U1 | Forced - Immediate | 2013 | Gas | GG | 300 | Gas Turbine/Jet Engine (Simple Cycle Operation) | MRO | Summer | 45.4667 | 44 | 1 | 1 | 5646-Jet Engine Control System - hardware problems (including card failure) | U1-Forced - Immediate | 300-Gas Turbine/Jet Engine (Simple Cycle Operation)
5646 | Jet Engine Control System - hardware problems (including card failure) | Jet Engine | Miscellaneous (Jet Engine) | U1 | Forced - Immediate | 2013 | Oil | DI | 300 | Gas Turbine/Jet Engine (Simple Cycle Operation) | NPCC | Summer | 70.6566 | 45.1 | 1 | 1 | 5646-Jet Engine Control System - hardware problems (including card failure) | U1-Forced - Immediate | 300-Gas Turbine/Jet Engine (Simple Cycle Operation)
5646 | Jet Engine Control System - hardware problems (including card failure) | Jet Engine | Miscellaneous (Jet Engine) | SF | Startup Failure | 2013 | Gas | GG | 300 | Gas Turbine/Jet Engine (Simple Cycle Operation) | TRE | Off-Peak | 9 | 45 | 1 | 1 | 5646-Jet Engine Control System - hardware problems (including card failure) | SF-Startup Failure | 300-Gas Turbine/Jet Engine (Simple Cycle Operation)
5646 | Jet Engine Control System - hardware problems (including card failure) | Jet Engine | Miscellaneous (Jet Engine) | SF | Startup Failure | 2013 | Gas | GG | 300 | Gas Turbine/Jet Engine (Simple Cycle Operation) | TRE | Off-Peak | 1147.5 | 45 | 1 | 1 | 5646-Jet Engine Control System - hardware problems (including card failure) | SF-Startup Failure | 300-Gas Turbine/Jet Engine (Simple Cycle Operation)
5646 | Jet Engine Control System - hardware problems (including card failure) | Jet Engine | Miscellaneous (Jet Engine) | U1 | Forced - Immediate | 2013 | Gas | GG | 300 | Gas Turbine/Jet Engine (Simple Cycle Operation) | RFC | Summer | 30.8 | 42 | 1 | 1 | 5646-Jet Engine Control System - hardware problems (including card failure) | U1-Forced - Immediate | 300-Gas Turbine/Jet Engine (Simple Cycle Operation)
5646 | Jet Engine Control System - hardware problems (including card failure) | Jet Engine | Miscellaneous (Jet Engine) | SF | Startup Failure | 2013 | Gas | GG | 300 | Gas Turbine/Jet Engine (Simple Cycle Operation) | TRE | Off-Peak | 12 | 45 | 1 | 1 | 5646-Jet Engine Control System - hardware problems (including card failure) | SF-Startup Failure | 300-Gas Turbine/Jet Engine (Simple Cycle Operation)
5646 | Jet Engine Control System - hardware problems (including card failure) | Jet Engine | Miscellaneous (Jet Engine) | SF | Startup Failure | 2013 | Gas | GG | 300 | Gas Turbine/Jet Engine (Simple Cycle Operation) | NPCC | Winter | 65.6 | 41 | 1 | 1 | 5646-Jet Engine Control System - hardware problems (including card failure) | SF-Startup Failure | 300-Gas Turbine/Jet Engine (Simple Cycle Operation)
5646 | Jet Engine Control System - hardware problems (including card failure) | Jet Engine | Miscellaneous (Jet Engine) | U1 | Forced - Immediate | 2013 | Gas | GG | 300 | Gas Turbine/Jet Engine (Simple Cycle Operation) | WECC | Off-Peak | 91.5 | 45 | 1 | 1 | 5646-Jet Engine Control System - hardware problems (including card failure) | U1-Forced - Immediate | 300-Gas Turbine/Jet Engine (Simple Cycle Operation)
5646 | Jet Engine Control System - hardware problems (including card failure) | Jet Engine | Miscellaneous (Jet Engine) | U1 | Forced - Immediate | 2013 | Gas | GG | 300 | Gas Turbine/Jet Engine (Simple Cycle Operation) | MRO | Off-Peak | 110.25 | 45 | 1 | 1 | 5646-Jet Engine Control System - hardware problems (including card failure) | U1-Forced - Immediate | 300-Gas Turbine/Jet Engine (Simple Cycle Operation)
5646 | Jet Engine Control System - hardware problems (including card failure) | Jet Engine | Miscellaneous (Jet Engine) | U1 | Forced - Immediate | 2013 | Gas | GG | 300 | Gas Turbine/Jet Engine (Simple Cycle Operation) | MRO | Off-Peak | 912 | 48 | 1 | 1 | 5646-Jet Engine Control System - hardware problems (including card failure) | U1-Forced - Immediate | 300-Gas Turbine/Jet Engine (Simple Cycle Operation)
5646 | Jet Engine Control System - hardware problems (including card failure) | Jet Engine | Miscellaneous (Jet Engine) | U1 | Forced - Immediate | 2013 | Gas | GG | 300 | Gas Turbine/Jet Engine (Simple Cycle Operation) | WECC | Off-Peak | 1342.4666 | 52 | 1 | 1 | 5646-Jet Engine Control System - hardware problems (including card failure) | U1-Forced - Immediate | 300-Gas Turbine/Jet Engine (Simple Cycle Operation)
5646 | Jet Engine Control System - hardware problems (including card failure) | Jet Engine | Miscellaneous (Jet Engine) | U1 | Forced - Immediate | 2013 | Gas | GG | 300 | Gas Turbine/Jet Engine (Simple Cycle Operation) | NPCC | Summer | 130.1066 | 57.4 | 1 | 1 | 5646-Jet Engine Control System - hardware problems (including card failure) | U1-Forced - Immediate | 300-Gas Turbine/Jet Engine (Simple Cycle Operation)
5646 | Jet Engine Control System - hardware problems (including card failure) | Jet Engine | Miscellaneous (Jet Engine) | U1 | Forced - Immediate | 2013 | Gas | GG | 300 | Gas Turbine/Jet Engine (Simple Cycle Operation) | RFC | Winter | 14.8333 | 44.5 | 1 | 1 | 5646-Jet Engine Control System - hardware problems (including card failure) | U1-Forced - Immediate | 300-Gas Turbine/Jet Engine (Simple Cycle Operation)
5646 | Jet Engine Control System - hardware problems (including card failure) | Jet Engine | Miscellaneous (Jet Engine) | D1 | Forced - Immediate | 2013 | Gas | GG | 300 | Gas Turbine/Jet Engine (Simple Cycle Operation) | SERC | Off-Peak | 322.1333 | 16 | 1 | 1 | 5646-Jet Engine Control System - hardware problems (including card failure) | D1-Forced - Immediate | 300-Gas Turbine/Jet Engine (Simple Cycle Operation)
5646 | Jet Engine Control System - hardware problems (including card failure) | Jet Engine | Miscellaneous (Jet Engine) | SF | Startup Failure | 2013 | Gas | GG | 300 | Gas Turbine/Jet Engine (Simple Cycle Operation) | SERC | Summer | 203.6333 | 41 | 1 | 1 | 5646-Jet Engine Control System - hardware problems (including card failure) | SF-Startup Failure | 300-Gas Turbine/Jet Engine (Simple Cycle Operation)
5646 | Jet Engine Control System - hardware problems (including card failure) | Jet Engine | Miscellaneous (Jet Engine) | SF | Startup Failure | 2013 | Gas | GG | 300 | Gas Turbine/Jet Engine (Simple Cycle Operation) | NPCC | Winter | 20.3667 | 47 | 1 | 1 | 5646-Jet Engine Control System - hardware problems (including card failure) | SF-Startup Failure | 300-Gas Turbine/Jet Engine (Simple Cycle Operation)
5646 | Jet Engine Control System - hardware problems (including card failure) | Jet Engine | Miscellaneous (Jet Engine) | SF | Startup Failure | 2013 | Gas | GG | 300 | Gas Turbine/Jet Engine (Simple Cycle Operation) | NPCC | Winter | 45.7333 | 49 | 1 | 1 | 5646-Jet Engine Control System - hardware problems (including card failure) | SF-Startup Failure | 300-Gas Turbine/Jet Engine (Simple Cycle Operation)
5646 | Jet Engine Control System - hardware problems (including card failure) | Jet Engine | Miscellaneous (Jet Engine) | U1 | Forced - Immediate | 2013 | Gas | GG | 300 | Gas Turbine/Jet Engine (Simple Cycle Operation) | WECC | Summer | 313.63 | 47.4 | 1 | 1 | 5646-Jet Engine Control System - hardware problems (including card failure) | U1-Forced - Immediate | 300-Gas Turbine/Jet Engine (Simple Cycle Operation)
5646 | Jet Engine Control System - hardware problems (including card failure) | Jet Engine | Miscellaneous (Jet Engine) | U1 | Forced - Immediate | 2013 | Gas | GG | 300 | Gas Turbine/Jet Engine (Simple Cycle Operation) | WECC | Winter | 61.6 | 42 | 1 | 1 | 5646-Jet Engine Control System - hardware problems (including card failure) | U1-Forced - Immediate | 300-Gas Turbine/Jet Engine (Simple Cycle Operation)
5646 | Jet Engine Control System - hardware problems (including card failure) | Jet Engine | Miscellaneous (Jet Engine) | U1 | Forced - Immediate | 2013 | Gas | GG | 300 | Gas Turbine/Jet Engine (Simple Cycle Operation) | MRO | Winter | 75.2 | 48 | 1 | 1 | 5646-Jet Engine Control System - hardware problems (including card failure) | U1-Forced - Immediate | 300-Gas Turbine/Jet Engine (Simple Cycle Operation)
5646 | Jet Engine Control System - hardware problems (including card failure) | Jet Engine | Miscellaneous (Jet Engine) | U1 | Forced - Immediate | 2013 | Gas | GG | 300 | Gas Turbine/Jet Engine (Simple Cycle Operation) | TRE | Winter | 353.4333 | 46 | 1 | 1 | 5646-Jet Engine Control System - hardware problems (including card failure) | U1-Forced - Immediate | 300-Gas Turbine/Jet Engine (Simple Cycle Operation)
5646 | Jet Engine Control System - hardware problems (including card failure) | Jet Engine | Miscellaneous (Jet Engine) | D1 | Forced - Immediate | 2013 | Gas | GG | 300 | Gas Turbine/Jet Engine (Simple Cycle Operation) | RFC | Winter | 284.2 | 21 | 2 | 2 | 5646-Jet Engine Control System - hardware problems (including card failure) | D1-Forced - Immediate | 300-Gas Turbine/Jet Engine (Simple Cycle Operation)
5646 | Jet Engine Control System - hardware problems (including card failure) | Jet Engine | Miscellaneous (Jet Engine) | SF | Startup Failure | 2013 | Gas | GG | 300 | Gas Turbine/Jet Engine (Simple Cycle Operation) | NPCC | Winter | 11.6167 | 41 | 1 | 1 | 5646-Jet Engine Control System - hardware problems (including card failure) | SF-Startup Failure | 300-Gas Turbine/Jet Engine (Simple Cycle Operation)
5646 | Jet Engine Control System - hardware problems (including card failure) | Jet Engine | Miscellaneous (Jet Engine) | SF | Startup Failure | 2013 | Gas | GG | 300 | Gas Turbine/Jet Engine (Simple Cycle Operation) | NPCC | Winter | 260.5166 | 49 | 1 | 1 | 5646-Jet Engine Control System - hardware problems (including card failure) | SF-Startup Failure | 300-Gas Turbine/Jet Engine (Simple Cycle Operation)
5646 | Jet Engine Control System - hardware problems (including card failure) | Jet Engine | Miscellaneous (Jet Engine) | U1 | Forced - Immediate | 2013 | Gas | GG | 300 | Gas Turbine/Jet Engine (Simple Cycle Operation) | TRE | Off-Peak | 49.1666 | 50 | 1 | 1 | 5646-Jet Engine Control System - hardware problems (including card failure) | U1-Forced - Immediate | 300-Gas Turbine/Jet Engine (Simple Cycle Operation)
5646 | Jet Engine Control System - hardware problems (including card failure) | Jet Engine | Miscellaneous (Jet Engine) | U1 | Forced - Immediate | 2013 | Gas | GG | 300 | Gas Turbine/Jet Engine (Simple Cycle Operation) | NPCC | Off-Peak | 854.742 | 38.97 | 1 | 1 | 5646-Jet Engine Control System - hardware problems (including card failure) | U1-Forced - Immediate | 300-Gas Turbine/Jet Engine (Simple Cycle Operation)
5646 | Jet Engine Control System - hardware problems (including card failure) | Jet Engine | Miscellaneous (Jet Engine) | U1 | Forced - Immediate | 2013 | Gas | GG | 300 | Gas Turbine/Jet Engine (Simple Cycle Operation) | WECC | Off-Peak | 3941.3333 | 40 | 1 | 1 | 5646-Jet Engine Control System - hardware problems (including card failure) | U1-Forced - Immediate | 300-Gas Turbine/Jet Engine (Simple Cycle Operation)
5646 | Jet Engine Control System - hardware problems (including card failure) | Jet Engine | Miscellaneous (Jet Engine) | U1 | Forced - Immediate | 2013 | Gas | GG | 300 | Gas Turbine/Jet Engine (Simple Cycle Operation) | NPCC | Summer | 205.1783 | 40.1 | 1 | 1 | 5646-Jet Engine Control System - hardware problems (including card failure) | U1-Forced - Immediate | 300-Gas Turbine/Jet Engine (Simple Cycle Operation)
5646 | Jet Engine Control System - hardware problems (including card failure) | Jet Engine | Miscellaneous (Jet Engine) | U1 | Forced - Immediate | 2013 | Gas | GG | 300 | Gas Turbine/Jet Engine (Simple Cycle Operation) | MRO | Winter | 24 | 48 | 1 | 1 | 5646-Jet Engine Control System - hardware problems (including card failure) | U1-Forced - Immediate | 300-Gas Turbine/Jet Engine (Simple Cycle Operation)
5646 | Jet Engine Control System - hardware problems (including card failure) | Jet Engine | Miscellaneous (Jet Engine) | U1 | Forced - Immediate | 2013 | Oil | DI | 300 | Gas Turbine/Jet Engine (Simple Cycle Operation) | MRO | Off-Peak | 16.1 | 46 | 1 | 1 | 5646-Jet Engine Control System - hardware problems (including card failure) | U1-Forced - Immediate | 300-Gas Turbine/Jet Engine (Simple Cycle Operation)
5646 | Jet Engine Control System - hardware problems (including card failure) | Jet Engine | Miscellaneous (Jet Engine) | U1 | Forced - Immediate | 2013 | Oil | DI | 300 | Gas Turbine/Jet Engine (Simple Cycle Operation) | SERC | Winter | 5730.6666 | 40 | 1 | 1 | 5646-Jet Engine Control System - hardware problems (including card failure) | U1-Forced - Immediate | 300-Gas Turbine/Jet Engine (Simple Cycle Operation)
5646 | Jet Engine Control System - hardware problems (including card failure) | Jet Engine | Miscellaneous (Jet Engine) | D1 | Forced - Immediate | 2013 | Gas | GG | 300 | Gas Turbine/Jet Engine (Simple Cycle Operation) | NPCC | Winter | 1.75 | 7 | 1 | 1 | 5646-Jet Engine Control System - hardware problems (including card failure) | D1-Forced - Immediate | 300-Gas Turbine/Jet Engine (Simple Cycle Operation)
5646 | Jet Engine Control System - hardware problems (including card failure) | Jet Engine | Miscellaneous (Jet Engine) | SF | Startup Failure | 2013 | Oil | DI | 300 | Gas Turbine/Jet Engine (Simple Cycle Operation) | NPCC | Summer | 59.1873 | 46.12 | 1 | 1 | 5646-Jet Engine Control System - hardware problems (including card failure) | SF-Startup Failure | 300-Gas Turbine/Jet Engine (Simple Cycle Operation)
5646 | Jet Engine Control System - hardware problems (including card failure) | Jet Engine | Miscellaneous (Jet Engine) | U1 | Forced - Immediate | 2013 | Gas | GG | 300 | Gas Turbine/Jet Engine (Simple Cycle Operation) | NPCC | Off-Peak | 379.142 | 38.82 | 1 | 1 | 5646-Jet Engine Control System - hardware problems (including card failure) | U1-Forced - Immediate | 300-Gas Turbine/Jet Engine (Simple Cycle Operation)
5646 | Jet Engine Control System - hardware problems (including card failure) | Jet Engine | Miscellaneous (Jet Engine) | U1 | Forced - Immediate | 2013 | Gas | GG | 300 | Gas Turbine/Jet Engine (Simple Cycle Operation) | RFC | Summer | 27.4416 | 44.5 | 1 | 1 | 5646-Jet Engine Control System - hardware problems (including card failure) | U1-Forced - Immediate | 300-Gas Turbine/Jet Engine (Simple Cycle Operation)
5646 | Jet Engine Control System - hardware problems (including card failure) | Jet Engine | Miscellaneous (Jet Engine) | U1 | Forced - Immediate | 2013 | Gas | GG | 300 | Gas Turbine/Jet Engine (Simple Cycle Operation) | RFC | Summer | 51.1 | 42 | 1 | 1 | 5646-Jet Engine Control System - hardware problems (including card failure) | U1-Forced - Immediate | 300-Gas Turbine/Jet Engine (Simple Cycle Operation)
5646 | Jet Engine Control System - hardware problems (including card failure) | Jet Engine | Miscellaneous (Jet Engine) | U1 | Forced - Immediate | 2013 | Gas | GG | 300 | Gas Turbine/Jet Engine (Simple Cycle Operation) | TRE | Summer | 118.8333 | 46 | 1 | 1 | 5646-Jet Engine Control System - hardware problems (including card failure) | U1-Forced - Immediate | 300-Gas Turbine/Jet Engine (Simple Cycle Operation)
5646 | Jet Engine Control System - hardware problems (including card failure) | Jet Engine | Miscellaneous (Jet Engine) | U1 | Forced - Immediate | 2013 | Gas | GG | 300 | Gas Turbine/Jet Engine (Simple Cycle Operation) | WECC | Winter | 15.3333 | 92 | 1 | 1 | 5646-Jet Engine Control System - hardware problems (including card failure) | U1-Forced - Immediate | 300-Gas Turbine/Jet Engine (Simple Cycle Operation)
5646 | Jet Engine Control System - hardware problems (including card failure) | Jet Engine | Miscellaneous (Jet Engine) | U1 | Forced - Immediate | 2013 | Gas | GG | 300 | Gas Turbine/Jet Engine (Simple Cycle Operation) | RFC | Winter | 153.525 | 44.5 | 1 | 1 | 5646-Jet Engine Control System - hardware problems (including card failure) | U1-Forced - Immediate | 300-Gas Turbine/Jet Engine (Simple Cycle Operation)
5646 | Jet Engine Control System - hardware problems (including card failure) | Jet Engine | Miscellaneous (Jet Engine) | U1 | Forced - Immediate | 2013 | Oil | DI | 300 | Gas Turbine/Jet Engine (Simple Cycle Operation) | MRO | Off-Peak | 117.3 | 46 | 1 | 1 | 5646-Jet Engine Control System - hardware problems (including card failure) | U1-Forced - Immediate | 300-Gas Turbine/Jet Engine (Simple Cycle Operation)
5646 | Jet Engine Control System - hardware problems (including card failure) | Jet Engine | Miscellaneous (Jet Engine) | U1 | Forced - Immediate | 2013 | Oil | KE | 300 | Gas Turbine/Jet Engine (Simple Cycle Operation) | NPCC | Off-Peak | 105.6 | 22 | 1 | 1 | 5646-Jet Engine Control System - hardware problems (including card failure) | U1-Forced - Immediate | 300-Gas Turbine/Jet Engine (Simple Cycle Operation)
5646 | Jet Engine Control System - hardware problems (including card failure) | Jet Engine | Miscellaneous (Jet Engine) | U1 | Forced - Immediate | 2013 | Gas | GG | 851 | CC GT units | WECC | Summer | 442.75 | 35 | 1 | 1 | 5646-Jet Engine Control System - hardware problems (including card failure) | U1-Forced - Immediate | 851-CC GT units
5646 | Jet Engine Control System - hardware problems (including card failure) | Jet Engine | Miscellaneous (Jet Engine) | U1 | Forced - Immediate | 2013 | Gas | GG | 851 | CC GT units | NPCC | Summer | 180.9333 | 46 | 1 | 1 | 5646-Jet Engine Control System - hardware problems (including card failure) | U1-Forced - Immediate | 851-CC GT units
5646 | Jet Engine Control System - hardware problems (including card failure) | Jet Engine | Miscellaneous (Jet Engine) | U1 | Forced - Immediate | 2013 | Gas | GG | 851 | CC GT units | NPCC | Winter | 66.9666 | 49 | 1 | 1 | 5646-Jet Engine Control System - hardware problems (including card failure) | U1-Forced - Immediate | 851-CC GT units
5646 | Jet Engine Control System - hardware problems (including card failure) | Jet Engine | Miscellaneous (Jet Engine) | U1 | Forced - Immediate | 2013 | Gas | GG | 851 | CC GT units | NPCC | Summer | 118.8333 | 46 | 1 | 1 | 5646-Jet Engine Control System - hardware problems (including card failure) | U1-Forced - Immediate | 851-CC GT units
5646 | Jet Engine Control System - hardware problems (including card failure) | Jet Engine | Miscellaneous (Jet Engine) | U1 | Forced - Immediate | 2013 | Waste Heat | WH | 852 | CC steam units | NPCC | Summer | 121.9167 | 35 | 1 | 1 | 5646-Jet Engine Control System - hardware problems (including card failure) | U1-Forced - Immediate | 852-CC steam units
5646 | Jet Engine Control System - hardware problems (including card failure) | Jet Engine | Miscellaneous (Jet Engine) | D1 | Forced - Immediate | 2013 | Waste Heat | WH | 852 | CC steam units | WECC | Winter | 6.6667 | 10 | 1 | 1 | 5646-Jet Engine Control System - hardware problems (including card failure) | D1-Forced - Immediate | 852-CC steam units
5646 | Jet Engine Control System - hardware problems (including card failure) | Jet Engine | Miscellaneous (Jet Engine) | U1 | Forced - Immediate | 2013 | Waste Heat | WH | 852 | CC steam units | NPCC | Winter | 94.5 | 35 | 1 | 1 | 5646-Jet Engine Control System - hardware problems (including card failure) | U1-Forced - Immediate | 852-CC steam units
5646 | Jet Engine Control System - hardware problems (including card failure) | Jet Engine | Miscellaneous (Jet Engine) | U1 | Forced - Immediate | 2013 | Waste Heat | WH | 852 | CC steam units | NPCC | Summer | 137.6667 | 35 | 1 | 1 | 5646-Jet Engine Control System - hardware problems (including card failure) | U1-Forced - Immediate | 852-CC steam units
5646 | Jet Engine Control System - hardware problems (including card failure) | Jet Engine | Miscellaneous (Jet Engine) | U1 | Forced - Immediate | 2013 | Gas | GG | 861 | CoG GT units | NPCC | Off-Peak | 68.8 | 24 | 1 | 1 | 5646-Jet Engine Control System - hardware problems (including card failure) | U1-Forced - Immediate | 861-CoG GT units
5646 | Jet Engine Control System - hardware problems (including card failure) | Jet Engine | Miscellaneous (Jet Engine) | U1 | Forced - Immediate | 2013 | Gas | GG | 861 | CoG GT units | NPCC | Summer | 44.1 | 42 | 1 | 1 | 5646-Jet Engine Control System - hardware problems (including card failure) | U1-Forced - Immediate | 861-CoG GT units
5647 | Jet Engine Control System - internal and termination wiring | Jet Engine | Miscellaneous (Jet Engine) | D1 | Forced - Immediate | 2013 | Gas | GG | 300 | Gas Turbine/Jet Engine (Simple Cycle Operation) | NPCC | Off-Peak | 2.5 | 25 | 1 | 1 | 5647-Jet Engine Control System - internal and termination wiring | D1-Forced - Immediate | 300-Gas Turbine/Jet Engine (Simple Cycle Operation)
5647 | Jet Engine Control System - internal and termination wiring | Jet Engine | Miscellaneous (Jet Engine) | U1 | Forced - Immediate | 2013 | Gas | GG | 300 | Gas Turbine/Jet Engine (Simple Cycle Operation) | NPCC | Off-Peak | 20.2667 | 38 | 1 | 1 | 5647-Jet Engine Control System - internal and termination wiring | U1-Forced - Immediate | 300-Gas Turbine/Jet Engine (Simple Cycle Operation)
5647 | Jet Engine Control System - internal and termination wiring | Jet Engine | Miscellaneous (Jet Engine) | U1 | Forced - Immediate | 2013 | Gas | GG | 300 | Gas Turbine/Jet Engine (Simple Cycle Operation) | SERC | Off-Peak | 1453.6666 | 49 | 1 | 1 | 5647-Jet Engine Control System - internal and termination wiring | U1-Forced - Immediate | 300-Gas Turbine/Jet Engine (Simple Cycle Operation)
5647 | Jet Engine Control System - internal and termination wiring | Jet Engine | Miscellaneous (Jet Engine) | SF | Startup Failure | 2013 | Gas | GG | 300 | Gas Turbine/Jet Engine (Simple Cycle Operation) | RFC | Winter | 757.2416 | 44.5 | 1 | 1 | 5647-Jet Engine Control System - internal and termination wiring | SF-Startup Failure | 300-Gas Turbine/Jet Engine (Simple Cycle Operation)
5647 | Jet Engine Control System - internal and termination wiring | Jet Engine | Miscellaneous (Jet Engine) | U1 | Forced - Immediate | 2013 | Oil | DI | 300 | Gas Turbine/Jet Engine (Simple Cycle Operation) | NPCC | Summer | 65.93 | 41.64 | 1 | 1 | 5647-Jet Engine Control System - internal and termination wiring | U1-Forced - Immediate | 300-Gas Turbine/Jet Engine (Simple Cycle Operation)
5647 | Jet Engine Control System - internal and termination wiring | Jet Engine | Miscellaneous (Jet Engine) | D1 | Forced - Immediate | 2013 | Waste Heat | WH | 852 | CC steam units | WECC | Winter | 0.83333 | 10 | 1 | 1 | 5647-Jet Engine Control System - internal and termination wiring | D1-Forced - Immediate | 852-CC steam units
5647 | Jet Engine Control System - internal and termination wiring | Jet Engine | Miscellaneous (Jet Engine) | U1 | Forced - Immediate | 2013 | Gas | GG | 861 | CoG GT units | NPCC | Winter | 2471.2 | 48 | 1 | 1 | 5647-Jet Engine Control System - internal and termination wiring | U1-Forced - Immediate | 861-CoG GT units
5647 | Jet Engine Control System - internal and termination wiring | Jet Engine | Miscellaneous (Jet Engine) | U1 | Forced - Immediate | 2013 | Gas | GG | 861 | CoG GT units | NPCC | Winter | 303.2 | 48 | 1 | 1 | 5647-Jet Engine Control System - internal and termination wiring | U1-Forced - Immediate | 861-CoG GT units
5648 | Jet Engine Control System - logic problems | Jet Engine | Miscellaneous (Jet Engine) | D1 | Forced - Immediate | 2013 | Gas | GG | 300 | Gas Turbine/Jet Engine (Simple Cycle Operation) | WECC | Off-Peak | 2.45 | 14.7 | 1 | 1 | 5648-Jet Engine Control System - logic problems | D1-Forced - Immediate | 300-Gas Turbine/Jet Engine (Simple Cycle Operation)
5648 | Jet Engine Control System - logic problems | Jet Engine | Miscellaneous (Jet Engine) | D1 | Forced - Immediate | 2013 | Gas | GG | 300 | Gas Turbine/Jet Engine (Simple Cycle Operation) | RFC | Summer | 129.85 | 21 | 1 | 1 | 5648-Jet Engine Control System - logic problems | D1-Forced - Immediate | 300-Gas Turbine/Jet Engine (Simple Cycle Operation)
5648 | Jet Engine Control System - logic problems | Jet Engine | Miscellaneous (Jet Engine) | D1 | Forced - Immediate | 2013 | Gas | GG | 300 | Gas Turbine/Jet Engine (Simple Cycle Operation) | RFC | Summer | 3445.0267 | 9.8 | 1 | 1 | 5648-Jet Engine Control System - logic problems | D1-Forced - Immediate | 300-Gas Turbine/Jet Engine (Simple Cycle Operation)
5648 | Jet Engine Control System - logic problems | Jet Engine | Miscellaneous (Jet Engine) | SF | Startup Failure | 2013 | Gas | GG | 300 | Gas Turbine/Jet Engine (Simple Cycle Operation) | NPCC | Off-Peak | 8.2 | 41 | 1 | 1 | 5648-Jet Engine Control System - logic problems | SF-Startup Failure | 300-Gas Turbine/Jet Engine (Simple Cycle Operation)
5648 | Jet Engine Control System - logic problems | Jet Engine | Miscellaneous (Jet Engine) | SF | Startup Failure | 2013 | Gas | GG | 300 | Gas Turbine/Jet Engine (Simple Cycle Operation) | RFC | Winter | 4.38 | 43.8 | 1 | 1 | 5648-Jet Engine Control System - logic problems | SF-Startup Failure | 300-Gas Turbine/Jet Engine (Simple Cycle Operation)
5648 | Jet Engine Control System - logic problems | Jet Engine | Miscellaneous (Jet Engine) | U1 | Forced - Immediate | 2013 | Gas | GG | 300 | Gas Turbine/Jet Engine (Simple Cycle Operation) | NPCC | Off-Peak | 45.7833 | 41 | 1 | 1 | 5648-Jet Engine Control System - logic problems | U1-Forced - Immediate | 300-Gas Turbine/Jet Engine (Simple Cycle Operation)
5648 | Jet Engine Control System - logic problems | Jet Engine | Miscellaneous (Jet Engine) | SF | Startup Failure | 2013 | Gas | GG | 300 | Gas Turbine/Jet Engine (Simple Cycle Operation) | NPCC | Winter | 39.2233 | 57.4 | 1 | 1 | 5648-Jet Engine Control System - logic problems | SF-Startup Failure | 300-Gas Turbine/Jet Engine (Simple Cycle Operation)
5648 | Jet Engine Control System - logic problems | Jet Engine | Miscellaneous (Jet Engine) | U1 | Forced - Immediate | 2013 | Gas | GG | 300 | Gas Turbine/Jet Engine (Simple Cycle Operation) | NPCC | Off-Peak | 40.3167 | 41 | 1 | 1 | 5648-Jet Engine Control System - logic problems | U1-Forced - Immediate | 300-Gas Turbine/Jet Engine (Simple Cycle Operation)
5648 | Jet Engine Control System - logic problems | Jet Engine | Miscellaneous (Jet Engine) | U1 | Forced - Immediate | 2013 | Gas | GG | 300 | Gas Turbine/Jet Engine (Simple Cycle Operation) | WECC | Summer | 367.5333 | 37 | 1 | 1 | 5648-Jet Engine Control System - logic problems | U1-Forced - Immediate | 300-Gas Turbine/Jet Engine (Simple Cycle Operation)
5648 | Jet Engine Control System - logic problems | Jet Engine | Miscellaneous (Jet Engine) | U1 | Forced - Immediate | 2013 | Gas | GG | 300 | Gas Turbine/Jet Engine (Simple Cycle Operation) | WECC | Summer | 623.45 | 37 | 1 | 1 | 5648-Jet Engine Control System - logic problems | U1-Forced - Immediate | 300-Gas Turbine/Jet Engine (Simple Cycle Operation)
5648 | Jet Engine Control System - logic problems | Jet Engine | Miscellaneous (Jet Engine) | U1 | Forced - Immediate | 2013 | Gas | GG | 300 | Gas Turbine/Jet Engine (Simple Cycle Operation) | MRO | Summer | 1102.4 | 52 | 1 | 1 | 5648-Jet Engine Control System - logic problems | U1-Forced - Immediate | 300-Gas Turbine/Jet Engine (Simple Cycle Operation)
5648 | Jet Engine Control System - logic problems | Jet Engine | Miscellaneous (Jet Engine) | U1 | Forced - Immediate | 2013 | Gas | GG | 300 | Gas Turbine/Jet Engine (Simple Cycle Operation) | NPCC | Winter | 25.2833 | 41 | 1 | 1 | 5648-Jet Engine Control System - logic problems | U1-Forced - Immediate | 300-Gas Turbine/Jet Engine (Simple Cycle Operation)
5648 | Jet Engine Control System - logic problems | Jet Engine | Miscellaneous (Jet Engine) | U1 | Forced - Immediate | 2013 | Gas | GG | 300 | Gas Turbine/Jet Engine (Simple Cycle Operation) | NPCC | Winter | 57.4 | 41 | 1 | 1 | 5648-Jet Engine Control System - logic problems | U1-Forced - Immediate | 300-Gas Turbine/Jet Engine (Simple Cycle Operation)
5648 | Jet Engine Control System - logic problems | Jet Engine | Miscellaneous (Jet Engine) | U1 | Forced - Immediate | 2013 | Gas | GG | 300 | Gas Turbine/Jet Engine (Simple Cycle Operation) | WECC | Winter | 1211.2 | 48 | 1 | 1 | 5648-Jet Engine Control System - logic problems | U1-Forced - Immediate | 300-Gas Turbine/Jet Engine (Simple Cycle Operation)
5648 | Jet Engine Control System - logic problems | Jet Engine | Miscellaneous (Jet Engine) | SF | Startup Failure | 2013 | Gas | GG | 300 | Gas Turbine/Jet Engine (Simple Cycle Operation) | MRO | Off-Peak | 14.4 | 48 | 1 | 1 | 5648-Jet Engine Control System - logic problems | SF-Startup Failure | 300-Gas Turbine/Jet Engine (Simple Cycle Operation)
5648 | Jet Engine Control System - logic problems | Jet Engine | Miscellaneous (Jet Engine) | SF | Startup Failure | 2013 | Gas | GG | 300 | Gas Turbine/Jet Engine (Simple Cycle Operation) | NPCC | Off-Peak | 77.2167 | 41 | 1 | 1 | 5648-Jet Engine Control System - logic problems | SF-Startup Failure | 300-Gas Turbine/Jet Engine (Simple Cycle Operation)
5648 | Jet Engine Control System - logic problems | Jet Engine | Miscellaneous (Jet Engine) | U1 | Forced - Immediate | 2013 | Gas | GG | 300 | Gas Turbine/Jet Engine (Simple Cycle Operation) | RFC | Off-Peak | 25.9583 | 44.5 | 1 | 1 | 5648-Jet Engine Control System - logic problems | U1-Forced - Immediate | 300-Gas Turbine/Jet Engine (Simple Cycle Operation)
5648 | Jet Engine Control System - logic problems | Jet Engine | Miscellaneous (Jet Engine) | U1 | Forced - Immediate | 2013 | Gas | GG | 300 | Gas Turbine/Jet Engine (Simple Cycle Operation) | MRO | Off-Peak | 143.2 | 48 | 1 | 1 | 5648-Jet Engine Control System - logic problems | U1-Forced - Immediate | 300-Gas Turbine/Jet Engine (Simple Cycle Operation)
5648 | Jet Engine Control System - logic problems | Jet Engine | Miscellaneous (Jet Engine) | U1 | Forced - Immediate | 2013 | Gas | GG | 300 | Gas Turbine/Jet Engine (Simple Cycle Operation) | WECC | Summer | 775.15 | 37 | 1 | 1 | 5648-Jet Engine Control System - logic problems | U1-Forced - Immediate | 300-Gas Turbine/Jet Engine (Simple Cycle Operation)
5648 | Jet Engine Control System - logic problems | Jet Engine | Miscellaneous (Jet Engine) | U1 | Forced - Immediate | 2013 | Oil | KE | 300 | Gas Turbine/Jet Engine (Simple Cycle Operation) | NPCC | Off-Peak | 86.4 | 48 | 1 | 1 | 5648-Jet Engine Control System - logic problems | U1-Forced - Immediate | 300-Gas Turbine/Jet Engine (Simple Cycle Operation)
5648 | Jet Engine Control System - logic problems | Jet Engine | Miscellaneous (Jet Engine) | SF | Startup Failure | 2013 | Gas | GG | 300 | Gas Turbine/Jet Engine (Simple Cycle Operation) | NPCC | Off-Peak | 9.5667 | 41 | 1 | 1 | 5648-Jet Engine Control System - logic problems | SF-Startup Failure | 300-Gas Turbine/Jet Engine (Simple Cycle Operation)
5648 | Jet Engine Control System - logic problems | Jet Engine | Miscellaneous (Jet Engine) | SF | Startup Failure | 2013 | Gas | GG | 300 | Gas Turbine/Jet Engine (Simple Cycle Operation) | NPCC | Winter | 36.2167 | 41 | 1 | 1 | 5648-Jet Engine Control System - logic problems | SF-Startup Failure | 300-Gas Turbine/Jet Engine (Simple Cycle Operation)
5648 | Jet Engine Control System - logic problems | Jet Engine | Miscellaneous (Jet Engine) | U1 | Forced - Immediate | 2013 | Gas | GG | 300 | Gas Turbine/Jet Engine (Simple Cycle Operation) | NPCC | Off-Peak | 30.0667 | 41 | 1 | 1 | 5648-Jet Engine Control System - logic problems | U1-Forced - Immediate | 300-Gas Turbine/Jet Engine (Simple Cycle Operation)
5648 | Jet Engine Control System - logic problems | Jet Engine | Miscellaneous (Jet Engine) | U1 | Forced - Immediate | 2013 | Gas | GG | 300 | Gas Turbine/Jet Engine (Simple Cycle Operation) | NPCC | Off-Peak | 44.4167 | 41 | 1 | 1 | 5648-Jet Engine Control System - logic problems | U1-Forced - Immediate | 300-Gas Turbine/Jet Engine (Simple Cycle Operation)
5648 | Jet Engine Control System - logic problems | Jet Engine | Miscellaneous (Jet Engine) | U1 | Forced - Immediate | 2013 | Gas | GG | 300 | Gas Turbine/Jet Engine (Simple Cycle Operation) | NPCC | Off-Peak | 271.2833 | 41 | 1 | 1 | 5648-Jet Engine Control System - logic problems | U1-Forced - Immediate | 300-Gas Turbine/Jet Engine (Simple Cycle Operation)
5648 | Jet Engine Control System - logic problems | Jet Engine | Miscellaneous (Jet Engine) | U1 | Forced - Immediate | 2013 | Gas | GG | 300 | Gas Turbine/Jet Engine (Simple Cycle Operation) | RFC | Summer | 1.4133 | 42.4 | 1 | 1 | 5648-Jet Engine Control System - logic problems | U1-Forced - Immediate | 300-Gas Turbine/Jet Engine (Simple Cycle Operation)
5648 | Jet Engine Control System - logic problems | Jet Engine | Miscellaneous (Jet Engine) | U1 | Forced - Immediate | 2013 | Gas | GG | 300 | Gas Turbine/Jet Engine (Simple Cycle Operation) | NPCC | Winter | 17.2333 | 47 | 1 | 1 | 5648-Jet Engine Control System - logic problems | U1-Forced - Immediate | 300-Gas Turbine/Jet Engine (Simple Cycle Operation)
5648 | Jet Engine Control System - logic problems | Jet Engine | Miscellaneous (Jet Engine) | D1 | Forced - Immediate | 2013 | Oil | DI | 300 | Gas Turbine/Jet Engine (Simple Cycle Operation) | NPCC | Winter | 33.44 | 20.9 | 1 | 1 | 5648-Jet Engine Control System - logic problems | D1-Forced - Immediate | 300-Gas Turbine/Jet Engine (Simple Cycle Operation)
5648 | Jet Engine Control System - logic problems | Jet Engine | Miscellaneous (Jet Engine) | SF | Startup Failure | 2013 | Gas | GG | 300 | Gas Turbine/Jet Engine (Simple Cycle Operation) | NPCC | Winter | 14.8833 | 47 | 1 | 1 | 5648-Jet Engine Control System - logic problems | SF-Startup Failure | 300-Gas Turbine/Jet Engine (Simple Cycle Operation)
5648 | Jet Engine Control System - logic problems | Jet Engine | Miscellaneous (Jet Engine) | SF | Startup Failure | 2013 | Gas | GG | 300 | Gas Turbine/Jet Engine (Simple Cycle Operation) | RFC | Winter | 574.05 | 44.5 | 1 | 1 | 5648-Jet Engine Control System - logic problems | SF-Startup Failure | 300-Gas Turbine/Jet Engine (Simple Cycle Operation)
5648 | Jet Engine Control System - logic problems | Jet Engine | Miscellaneous (Jet Engine) | U1 | Forced - Immediate | 2013 | Gas | GG | 300 | Gas Turbine/Jet Engine (Simple Cycle Operation) | NPCC | Off-Peak | 1035.5333 | 49 | 1 | 1 | 5648-Jet Engine Control System - logic problems | U1-Forced - Immediate | 300-Gas Turbine/Jet Engine (Simple Cycle Operation)
5648 | Jet Engine Control System - logic problems | Jet Engine | Miscellaneous (Jet Engine) | U1 | Forced - Immediate | 2013 | Gas | GG | 300 | Gas Turbine/Jet Engine (Simple Cycle Operation) | WECC | Summer | 57.2 | 42.9 | 1 | 1 | 5648-Jet Engine Control System - logic problems | U1-Forced - Immediate | 300-Gas Turbine/Jet Engine (Simple Cycle Operation)
5648 | Jet Engine Control System - logic problems | Jet Engine | Miscellaneous (Jet Engine) | U1 | Forced - Immediate | 2013 | Gas | GG | 300 | Gas Turbine/Jet Engine (Simple Cycle Operation) | NPCC | Winter | 114.1167 | 41 | 1 | 1 | 5648-Jet Engine Control System - logic problems | U1-Forced - Immediate | 300-Gas Turbine/Jet Engine (Simple Cycle Operation)
5648 | Jet Engine Control System - logic problems | Jet Engine | Miscellaneous (Jet Engine) | SF | Startup Failure | 2013 | Gas | GG | 300 | Gas Turbine/Jet Engine (Simple Cycle Operation) | NPCC | Off-Peak | 115.9333 | 47 | 1 | 1 | 5648-Jet Engine Control System - logic problems | SF-Startup Failure | 300-Gas Turbine/Jet Engine (Simple Cycle Operation)
5648 | Jet Engine Control System - logic problems | Jet Engine | Miscellaneous (Jet Engine) | SF | Startup Failure | 2013 | Gas | GG | 300 | Gas Turbine/Jet Engine (Simple Cycle Operation) | NPCC | Winter | 156.6667 | 47 | 1 | 1 | 5648-Jet Engine Control System - logic problems | SF-Startup Failure | 300-Gas Turbine/Jet Engine (Simple Cycle Operation)
5648 | Jet Engine Control System - logic problems | Jet Engine | Miscellaneous (Jet Engine) | SF | Startup Failure | 2013 | Gas | GG | 300 | Gas Turbine/Jet Engine (Simple Cycle Operation) | TRE | Winter | 303.6 | 46 | 1 | 1 | 5648-Jet Engine Control System - logic problems | SF-Startup Failure | 300-Gas Turbine/Jet Engine (Simple Cycle Operation)
5648 | Jet Engine Control System - logic problems | Jet Engine | Miscellaneous (Jet Engine) | U1 | Forced - Immediate | 2013 | Gas | GG | 300 | Gas Turbine/Jet Engine (Simple Cycle Operation) | RFC | Off-Peak | 13.35 | 44.5 | 1 | 1 | 5648-Jet Engine Control System - logic problems | U1-Forced - Immediate | 300-Gas Turbine/Jet Engine (Simple Cycle Operation)
5648 | Jet Engine Control System - logic problems | Jet Engine | Miscellaneous (Jet Engine) | U1 | Forced - Immediate | 2013 | Gas | GG | 300 | Gas Turbine/Jet Engine (Simple Cycle Operation) | NPCC | Off-Peak | 25.3166 | 49 | 1 | 1 | 5648-Jet Engine Control System - logic problems | U1-Forced - Immediate | 300-Gas Turbine/Jet Engine (Simple Cycle Operation)
5648 | Jet Engine Control System - logic problems | Jet Engine | Miscellaneous (Jet Engine) | U1 | Forced - Immediate | 2013 | Gas | GG | 300 | Gas Turbine/Jet Engine (Simple Cycle Operation) | RFC | Off-Peak | 34.8583 | 44.5 | 1 | 1 | 5648-Jet Engine Control System - logic problems | U1-Forced - Immediate | 300-Gas Turbine/Jet Engine (Simple Cycle Operation)
5648 | Jet Engine Control System - logic problems | Jet Engine | Miscellaneous (Jet Engine) | U1 | Forced - Immediate | 2013 | Gas | GG | 300 | Gas Turbine/Jet Engine (Simple Cycle Operation) | WECC | Summer | 53.625 | 42.9 | 1 | 1 | 5648-Jet Engine Control System - logic problems | U1-Forced - Immediate | 300-Gas Turbine/Jet Engine (Simple Cycle Operation)
5648 | Jet Engine Control System - logic problems | Jet Engine | Miscellaneous (Jet Engine) | U1 | Forced - Immediate | 2013 | Gas | GG | 300 | Gas Turbine/Jet Engine (Simple Cycle Operation) | RFC | Summer | 129.32 | 42.4 | 1 | 1 | 5648-Jet Engine Control System - logic problems | U1-Forced - Immediate | 300-Gas Turbine/Jet Engine (Simple Cycle Operation)
5648 | Jet Engine Control System - logic problems | Jet Engine | Miscellaneous (Jet Engine) | U1 | Forced - Immediate | 2013 | Gas | GG | 300 | Gas Turbine/Jet Engine (Simple Cycle Operation) | WECC | Summer | 841.1333 | 37 | 1 | 1 | 5648-Jet Engine Control System - logic problems | U1-Forced - Immediate | 300-Gas Turbine/Jet Engine (Simple Cycle Operation)
5648 | Jet Engine Control System - logic problems | Jet Engine | Miscellaneous (Jet Engine) | U1 | Forced - Immediate | 2013 | Oil | DI | 300 | Gas Turbine/Jet Engine (Simple Cycle Operation) | NPCC | Winter | 3.5 | 21 | 1 | 1 | 5648-Jet Engine Control System - logic problems | U1-Forced - Immediate | 300-Gas Turbine/Jet Engine (Simple Cycle Operation)
5648 | Jet Engine Control System - logic problems | Jet Engine | Miscellaneous (Jet Engine) | SF | Startup Failure | 2013 | Gas | GG | 300 | Gas Turbine/Jet Engine (Simple Cycle Operation) | MRO | Off-Peak | 3.2 | 48 | 1 | 1 | 5648-Jet Engine Control System - logic problems | SF-Startup Failure | 300-Gas Turbine/Jet Engine (Simple Cycle Operation)
5648 | Jet Engine Control System - logic problems | Jet Engine | Miscellaneous (Jet Engine) | SF | Startup Failure | 2013 | Gas | GG | 300 | Gas Turbine/Jet Engine (Simple Cycle Operation) | RFC | Summer | 16.6666 | 100 | 1 | 1 | 5648-Jet Engine Control System - logic problems | SF-Startup Failure | 300-Gas Turbine/Jet Engine (Simple Cycle Operation)
5648 | Jet Engine Control System - logic problems | Jet Engine | Miscellaneous (Jet Engine) | U1 | Forced - Immediate | 2013 | Gas | GG | 300 | Gas Turbine/Jet Engine (Simple Cycle Operation) | NPCC | Off-Peak | 20.5 | 41 | 1 | 1 | 5648-Jet Engine Control System - logic problems | U1-Forced - Immediate | 300-Gas Turbine/Jet Engine (Simple Cycle Operation)
5648 | Jet Engine Control System - logic problems | Jet Engine | Miscellaneous (Jet Engine) | U1 | Forced - Immediate | 2013 | Gas | GG | 300 | Gas Turbine/Jet Engine (Simple Cycle Operation) | NPCC | Off-Peak | 1067.3833 | 49 | 1 | 1 | 5648-Jet Engine Control System - logic problems | U1-Forced - Immediate | 300-Gas Turbine/Jet Engine (Simple Cycle Operation)
5648 | Jet Engine Control System - logic problems | Jet Engine | Miscellaneous (Jet Engine) | U1 | Forced - Immediate | 2013 | Gas | GG | 300 | Gas Turbine/Jet Engine (Simple Cycle Operation) | WECC | Summer | 54.2666 | 37 | 1 | 1 | 5648-Jet Engine Control System - logic problems | U1-Forced - Immediate | 300-Gas Turbine/Jet Engine (Simple Cycle Operation)
5648 | Jet Engine Control System - logic problems | Jet Engine | Miscellaneous (Jet Engine) | U1 | Forced - Immediate | 2013 | Gas | GG | 300 | Gas Turbine/Jet Engine (Simple Cycle Operation) | NPCC | Winter | 26.65 | 41 | 1 | 1 | 5648-Jet Engine Control System - logic problems | U1-Forced - Immediate | 300-Gas Turbine/Jet Engine (Simple Cycle Operation)
5648 | Jet Engine Control System - logic problems | Jet Engine | Miscellaneous (Jet Engine) | U1 | Forced - Immediate | 2013 | Gas | GG | 300 | Gas Turbine/Jet Engine (Simple Cycle Operation) | NPCC | Winter | 36.2167 | 41 | 1 | 1 | 5648-Jet Engine Control System - logic problems | U1-Forced - Immediate | 300-Gas Turbine/Jet Engine (Simple Cycle Operation)
5648 | Jet Engine Control System - logic problems | Jet Engine | Miscellaneous (Jet Engine) | SF | Startup Failure | 2013 | Gas | GG | 300 | Gas Turbine/Jet Engine (Simple Cycle Operation) | NPCC | Off-Peak | 12.25 | 49 | 2 | 2 | 5648-Jet Engine Control System - logic problems | SF-Startup Failure | 300-Gas Turbine/Jet Engine (Simple Cycle Operation)
5648 | Jet Engine Control System - logic problems | Jet Engine | Miscellaneous (Jet Engine) | SF | Startup Failure | 2013 | Gas | GG | 300 | Gas Turbine/Jet Engine (Simple Cycle Operation) | NPCC | Winter | 45.7833 | 41 | 1 | 1 | 5648-Jet Engine Control System - logic problems | SF-Startup Failure | 300-Gas Turbine/Jet Engine (Simple Cycle Operation)
5648 | Jet Engine Control System - logic problems | Jet Engine | Miscellaneous (Jet Engine) | SF | Startup Failure | 2013 | Oil | KE | 300 | Gas Turbine/Jet Engine (Simple Cycle Operation) | NPCC | Winter | 60.5 | 22 | 1 | 1 | 5648-Jet Engine Control System - logic problems | SF-Startup Failure | 300-Gas Turbine/Jet Engine (Simple Cycle Operation)
5648 | Jet Engine Control System - logic problems | Jet Engine | Miscellaneous (Jet Engine) | U1 | Forced - Immediate | 2013 | Gas | GG | 300 | Gas Turbine/Jet Engine (Simple Cycle Operation) | MRO | Off-Peak | 10.4 | 48 | 1 | 1 | 5648-Jet Engine Control System - logic problems | U1-Forced - Immediate | 300-Gas Turbine/Jet Engine (Simple Cycle Operation)
5648 | Jet Engine Control System - logic problems | Jet Engine | Miscellaneous (Jet Engine) | U1 | Forced - Immediate | 2013 | Gas | GG | 300 | Gas Turbine/Jet Engine (Simple Cycle Operation) | MRO | Off-Peak | 12.8 | 48 | 1 | 1 | 5648-Jet Engine Control System - logic problems | U1-Forced - Immediate | 300-Gas Turbine/Jet Engine (Simple Cycle Operation)
5648 | Jet Engine Control System - logic problems | Jet Engine | Miscellaneous (Jet Engine) | U1 | Forced - Immediate | 2013 | Gas | GG | 300 | Gas Turbine/Jet Engine (Simple Cycle Operation) | RFC | Off-Peak | 50 | 100 | 1 | 1 | 5648-Jet Engine Control System - logic problems | U1-Forced - Immediate | 300-Gas Turbine/Jet Engine (Simple Cycle Operation)
5648 | Jet Engine Control System - logic problems | Jet Engine | Miscellaneous (Jet Engine) | U1 | Forced - Immediate | 2013 | Gas | GG | 300 | Gas Turbine/Jet Engine (Simple Cycle Operation) | NPCC | Off-Peak | 243.2667 | 41 | 1 | 1 | 5648-Jet Engine Control System - logic problems | U1-Forced - Immediate | 300-Gas Turbine/Jet Engine (Simple Cycle Operation)
5648 | Jet Engine Control System - logic problems | Jet Engine | Miscellaneous (Jet Engine) | U1 | Forced - Immediate | 2013 | Gas | GG | 300 | Gas Turbine/Jet Engine (Simple Cycle Operation) | RFC | Summer | 55.625 | 44.5 | 1 | 1 | 5648-Jet Engine Control System - logic problems | U1-Forced - Immediate | 300-Gas Turbine/Jet Engine (Simple Cycle Operation)
5648 | Jet Engine Control System - logic problems | Jet Engine | Miscellaneous (Jet Engine) | U1 | Forced - Immediate | 2013 | Gas | GG | 300 | Gas Turbine/Jet Engine (Simple Cycle Operation) | WECC | Summer | 197.6 | 48 | 1 | 1 | 5648-Jet Engine Control System - logic problems | U1-Forced - Immediate | 300-Gas Turbine/Jet Engine (Simple Cycle Operation)
5648 | Jet Engine Control System - logic problems | Jet Engine | Miscellaneous (Jet Engine) | U1 | Forced - Immediate | 2013 | Gas | GG | 300 | Gas Turbine/Jet Engine (Simple Cycle Operation) | WECC | Summer | 342.8666 | 37 | 1 | 1 | 5648-Jet Engine Control System - logic problems | U1-Forced - Immediate | 300-Gas Turbine/Jet Engine (Simple Cycle Operation)
5648 | Jet Engine Control System - logic problems | Jet Engine | Miscellaneous (Jet Engine) | D1 | Forced - Immediate | 2013 | Gas | GG | 851 | CC GT units | NPCC | Winter | 22 | 12 | 1 | 1 | 5648-Jet Engine Control System - logic problems | D1-Forced - Immediate | 851-CC GT units
5648 | Jet Engine Control System - logic problems | Jet Engine | Miscellaneous (Jet Engine) | U1 | Forced - Immediate | 2013 | Gas | GG | 851 | CC GT units | WECC | Off-Peak | 7.35 | 49 | 1 | 1 | 5648-Jet Engine Control System - logic problems | U1-Forced - Immediate | 851-CC GT units
5648 | Jet Engine Control System - logic problems | Jet Engine | Miscellaneous (Jet Engine) | U1 | Forced - Immediate | 2013 | Waste Heat | WH | 852 | CC steam units | NPCC | Winter | 64.1667 | 35 | 1 | 1 | 5648-Jet Engine Control System - logic problems | U1-Forced - Immediate | 852-CC steam units
5648 | Jet Engine Control System - logic problems | Jet Engine | Miscellaneous (Jet Engine) | D1 | Forced - Immediate | 2013 | Waste Heat | WH | 852 | CC steam units | NPCC | Winter | 16.1 | 3 | 1 | 1 | 5648-Jet Engine Control System - logic problems | D1-Forced - Immediate | 852-CC steam units
5648 | Jet Engine Control System - logic problems | Jet Engine | Miscellaneous (Jet Engine) | U1 | Forced - Immediate | 2013 | Gas | GG | 861 | CoG GT units | NPCC | Winter | 11.2 | 24 | 1 | 1 | 5648-Jet Engine Control System - logic problems | U1-Forced - Immediate | 861-CoG GT units
5648 | Jet Engine Control System - logic problems | Jet Engine | Miscellaneous (Jet Engine) | SF | Startup Failure | 2013 | Gas | GG | 861 | CoG GT units | NPCC | Winter | 77.6 | 24 | 1 | 1 | 5648-Jet Engine Control System - logic problems | SF-Startup Failure | 861-CoG GT units
5649 | Jet Engine Control System - upgrades | Jet Engine | Miscellaneous (Jet Engine) | SF | Startup Failure | 2013 | Oil | KE | 300 | Gas Turbine/Jet Engine (Simple Cycle Operation) | NPCC | Off-Peak | 1112 | 48 | 1 | 1 | 5649-Jet Engine Control System - upgrades | SF-Startup Failure | 300-Gas Turbine/Jet Engine (Simple Cycle Operation)
5649 | Jet Engine Control System - upgrades | Jet Engine | Miscellaneous (Jet Engine) | SF | Startup Failure | 2013 | Gas | GG | 300 | Gas Turbine/Jet Engine (Simple Cycle Operation) | NPCC | Winter | 22.7167 | 47 | 1 | 1 | 5649-Jet Engine Control System - upgrades | SF-Startup Failure | 300-Gas Turbine/Jet Engine (Simple Cycle Operation)
5650 | Other Controls and instrumentation Problems B | Jet Engine | Miscellaneous (Jet Engine) | D1 | Forced - Immediate | 2013 | Gas | GG | 300 | Gas Turbine/Jet Engine (Simple Cycle Operation) | MRO | Off-Peak | 1.2 | 24 | 1 | 1 | 5650-Other Controls and instrumentation Problems B | D1-Forced - Immediate | 300-Gas Turbine/Jet Engine (Simple Cycle Operation)
5650 | Other Controls and instrumentation Problems B | Jet Engine | Miscellaneous (Jet Engine) | D1 | Forced - Immediate | 2013 | Gas | GG | 300 | Gas Turbine/Jet Engine (Simple Cycle Operation) | NPCC | Off-Peak | 5.0667 | 16 | 1 | 1 | 5650-Other Controls and instrumentation Problems B | D1-Forced - Immediate | 300-Gas Turbine/Jet Engine (Simple Cycle Operation)
5650 | Other Controls and instrumentation Problems B | Jet Engine | Miscellaneous (Jet Engine) | D1 | Forced - Immediate | 2013 | Gas | GG | 300 | Gas Turbine/Jet Engine (Simple Cycle Operation) | NPCC | Off-Peak | 74.4 | 8 | 1 | 1 | 5650-Other Controls and instrumentation Problems B | D1-Forced - Immediate | 300-Gas Turbine/Jet Engine (Simple Cycle Operation)
5650 | Other Controls and instrumentation Problems B | Jet Engine | Miscellaneous (Jet Engine) | D1 | Forced - Immediate | 2013 | Gas | GG | 300 | Gas Turbine/Jet Engine (Simple Cycle Operation) | NPCC | Summer | 4.7667 | 22 | 1 | 1 | 5650-Other Controls and instrumentation Problems B | D1-Forced - Immediate | 300-Gas Turbine/Jet Engine (Simple Cycle Operation)
5650 | Other Controls and instrumentation Problems B | Jet Engine | Miscellaneous (Jet Engine) | D2 | Forced - Delayed | 2013 | Oil | DI | 300 | Gas Turbine/Jet Engine (Simple Cycle Operation) | RFC | Summer | 675.36 | 26.8 | 1 | 1 | 5650-Other Controls and instrumentation Problems B | D2-Forced - Delayed | 300-Gas Turbine/Jet Engine (Simple Cycle Operation)
5650 | Other Controls and instrumentation Problems B | Jet Engine | Miscellaneous (Jet Engine) | SF | Startup Failure | 2013 | Gas | GG | 300 | Gas Turbine/Jet Engine (Simple Cycle Operation) | WECC | Off-Peak | 36.34 | 47.4 | 1 | 1 | 5650-Other Controls and instrumentation Problems B | SF-Startup Failure | 300-Gas Turbine/Jet Engine (Simple Cycle Operation)
5650 | Other Controls and instrumentation Problems B | Jet Engine | Miscellaneous (Jet Engine) | SF | Startup Failure | 2013 | Gas | GG | 300 | Gas Turbine/Jet Engine (Simple Cycle Operation) | WECC | Winter | 4.8 | 48 | 1 | 1 | 5650-Other Controls and instrumentation Problems B | SF-Startup Failure | 300-Gas Turbine/Jet Engine (Simple Cycle Operation)
5650 | Other Controls and instrumentation Problems B | Jet Engine | Miscellaneous (Jet Engine) | U1 | Forced - Immediate | 2013 | Gas | GG | 300 | Gas Turbine/Jet Engine (Simple Cycle Operation) | RFC | Off-Peak | 55 | 50 | 1 | 1 | 5650-Other Controls and instrumentation Problems B | U1-Forced - Immediate | 300-Gas Turbine/Jet Engine (Simple Cycle Operation)
5650 | Other Controls and instrumentation Problems B | Jet Engine | Miscellaneous (Jet Engine) | U1 | Forced - Immediate | 2013 | Gas | GG | 300 | Gas Turbine/Jet Engine (Simple Cycle Operation) | WECC | Off-Peak | 109.1475 | 48.51 | 1 | 1 | 5650-Other Controls and instrumentation Problems B | U1-Forced - Immediate | 300-Gas Turbine/Jet Engine (Simple Cycle Operation)
5650 | Other Controls and instrumentation Problems B | Jet Engine | Miscellaneous (Jet Engine) | U1 | Forced - Immediate | 2013 | Gas | GG | 300 | Gas Turbine/Jet Engine (Simple Cycle Operation) | RFC | Off-Peak | 9042.6 | 42 | 1 | 1 | 5650-Other Controls and instrumentation Problems B | U1-Forced - Immediate | 300-Gas Turbine/Jet Engine (Simple Cycle Operation)
5650 | Other Controls and instrumentation Problems B | Jet Engine | Miscellaneous (Jet Engine) | U1 | Forced - Immediate | 2013 | Gas | GG | 300 | Gas Turbine/Jet Engine (Simple Cycle Operation) | WECC | Summer | 94 | 47 | 1 | 1 | 5650-Other Controls and instrumentation Problems B | U1-Forced - Immediate | 300-Gas Turbine/Jet Engine (Simple Cycle Operation)
5650 | Other Controls and instrumentation Problems B | Jet Engine | Miscellaneous (Jet Engine) | U1 | Forced - Immediate | 2013 | Gas | GG | 300 | Gas Turbine/Jet Engine (Simple Cycle Operation) | SERC | Summer | 180.4 | 41 | 1 | 1 | 5650-Other Controls and instrumentation Problems B | U1-Forced - Immediate | 300-Gas Turbine/Jet Engine (Simple Cycle Operation)
5650 | Other Controls and instrumentation Problems B | Jet Engine | Miscellaneous (Jet Engine) | U1 | Forced - Immediate | 2013 | Gas | GG | 300 | Gas Turbine/Jet Engine (Simple Cycle Operation) | WECC | Summer | 294 | 42 | 1 | 1 | 5650-Other Controls and instrumentation Problems B | U1-Forced - Immediate | 300-Gas Turbine/Jet Engine (Simple Cycle Operation)
5650 | Other Controls and instrumentation Problems B | Jet Engine | Miscellaneous (Jet Engine) | U1 | Forced - Immediate | 2013 | Gas | GG | 300 | Gas Turbine/Jet Engine (Simple Cycle Operation) | NPCC | Summer | 992.2 | 44 | 1 | 1 | 5650-Other Controls and instrumentation Problems B | U1-Forced - Immediate | 300-Gas Turbine/Jet Engine (Simple Cycle Operation)
5650 | Other Controls and instrumentation Problems B | Jet Engine | Miscellaneous (Jet Engine) | U1 | Forced - Immediate | 2013 | Gas | GG | 300 | Gas Turbine/Jet Engine (Simple Cycle Operation) | WECC | Summer | 1079.8666 | 52 | 1 | 1 | 5650-Other Controls and instrumentation Problems B | U1-Forced - Immediate | 300-Gas Turbine/Jet Engine (Simple Cycle Operation)
5650 | Other Controls and instrumentation Problems B | Jet Engine | Miscellaneous (Jet Engine) | U1 | Forced - Immediate | 2013 | Gas | GG | 300 | Gas Turbine/Jet Engine (Simple Cycle Operation) | SERC | Summer | 1154.6833 | 29 | 1 | 1 | 5650-Other Controls and instrumentation Problems B | U1-Forced - Immediate | 300-Gas Turbine/Jet Engine (Simple Cycle Operation)
5650 | Other Controls and instrumentation Problems B | Jet Engine | Miscellaneous (Jet Engine) | U1 | Forced - Immediate | 2013 | Gas | GG | 300 | Gas Turbine/Jet Engine (Simple Cycle Operation) | WECC | Winter | 76.8075 | 48.51 | 1 | 1 | 5650-Other Controls and instrumentation Problems B | U1-Forced - Immediate | 300-Gas Turbine/Jet Engine (Simple Cycle Operation)
5650 | Other Controls and instrumentation Problems B | Jet Engine | Miscellaneous (Jet Engine) | U1 | Forced - Immediate | 2013 | Gas | GG | 300 | Gas Turbine/Jet Engine (Simple Cycle Operation) | WECC | Winter | 4329.5 | 42 | 1 | 1 | 5650-Other Controls and instrumentation Problems B | U1-Forced - Immediate | 300-Gas Turbine/Jet Engine (Simple Cycle Operation)
5650 | Other Controls and instrumentation Problems B | Jet Engine | Miscellaneous (Jet Engine) | U1 | Forced - Immediate | 2013 | Oil | DI | 300 | Gas Turbine/Jet Engine (Simple Cycle Operation) | RFC | Off-Peak | 81 | 45 | 1 | 1 | 5650-Other Controls and instrumentation Problems B | U1-Forced - Immediate | 300-Gas Turbine/Jet Engine (Simple Cycle Operation)
5650 | Other Controls and instrumentation Problems B | Jet Engine | Miscellaneous (Jet Engine) | U1 | Forced - Immediate | 2013 | Oil | DI | 300 | Gas Turbine/Jet Engine (Simple Cycle Operation) | RFC | Winter | 2.235 | 44.7 | 1 | 1 | 5650-Other Controls and instrumentation Problems B | U1-Forced - Immediate | 300-Gas Turbine/Jet Engine (Simple Cycle Operation)
5650 | Other Controls and instrumentation Problems B | Jet Engine | Miscellaneous (Jet Engine) | U1 | Forced - Immediate | 2013 | Oil | DI | 300 | Gas Turbine/Jet Engine (Simple Cycle Operation) | RFC | Winter | 129.75 | 45 | 1 | 1 | 5650-Other Controls and instrumentation Problems B | U1-Forced - Immediate | 300-Gas Turbine/Jet Engine (Simple Cycle Operation)
5650 | Other Controls and instrumentation Problems B | Jet Engine | Miscellaneous (Jet Engine) | U1 | Forced - Immediate | 2013 | Oil | KE | 300 | Gas Turbine/Jet Engine (Simple Cycle Operation) | NPCC | Summer | 890.4 | 48 | 1 | 1 | 5650-Other Controls and instrumentation Problems B | U1-Forced - Immediate | 300-Gas Turbine/Jet Engine (Simple Cycle Operation)
5650 | Other Controls and instrumentation Problems B | Jet Engine | Miscellaneous (Jet Engine) | D1 | Forced - Immediate | 2013 | Gas | GG | 300 | Gas Turbine/Jet Engine (Simple Cycle Operation) | NPCC | Off-Peak | 2.1667 | 2 | 1 | 1 | 5650-Other Controls and instrumentation Problems B | D1-Forced - Immediate | 300-Gas Turbine/Jet Engine (Simple Cycle Operation)
5650 | Other Controls and instrumentation Problems B | Jet Engine | Miscellaneous (Jet Engine) | D1 | Forced - Immediate | 2013 | Gas | GG | 300 | Gas Turbine/Jet Engine (Simple Cycle Operation) | MRO | Off-Peak | 10.8 | 24 | 1 | 1 | 5650-Other Controls and instrumentation Problems B | D1-Forced - Immediate | 300-Gas Turbine/Jet Engine (Simple Cycle Operation)
5650 | Other Controls and instrumentation Problems B | Jet Engine | Miscellaneous (Jet Engine) | D1 | Forced - Immediate | 2013 | Gas | GG | 300 | Gas Turbine/Jet Engine (Simple Cycle Operation) | NPCC | Winter | 5.5533 | 19.6 | 1 | 1 | 5650-Other Controls and instrumentation Problems B | D1-Forced - Immediate | 300-Gas Turbine/Jet Engine (Simple Cycle Operation)
5650 | Other Controls and instrumentation Problems B | Jet Engine | Miscellaneous (Jet Engine) | D1 | Forced - Immediate | 2013 | Oil | KE | 300 | Gas Turbine/Jet Engine (Simple Cycle Operation) | NPCC | Summer | 1.25 | 25 | 1 | 1 | 5650-Other Controls and instrumentation Problems B | D1-Forced - Immediate | 300-Gas Turbine/Jet Engine (Simple Cycle Operation)
5650 | Other Controls and instrumentation Problems B | Jet Engine | Miscellaneous (Jet Engine) | D1 | Forced - Immediate | 2013 | Oil | KE | 300 | Gas Turbine/Jet Engine (Simple Cycle Operation) | NPCC | Summer | 8.3017 | 29.3 | 1 | 1 | 5650-Other Controls and instrumentation Problems B | D1-Forced - Immediate | 300-Gas Turbine/Jet Engine (Simple Cycle Operation)
5650 | Other Controls and instrumentation Problems B | Jet Engine | Miscellaneous (Jet Engine) | SF | Startup Failure | 2013 | Gas | GG | 300 | Gas Turbine/Jet Engine (Simple Cycle Operation) | TRE | Off-Peak | 22.5 | 45 | 1 | 1 | 5650-Other Controls and instrumentation Problems B | SF-Startup Failure | 300-Gas Turbine/Jet Engine (Simple Cycle Operation)
5650 | Other Controls and instrumentation Problems B | Jet Engine | Miscellaneous (Jet Engine) | SF | Startup Failure | 2013 | Gas | GG | 300 | Gas Turbine/Jet Engine (Simple Cycle Operation) | TRE | Off-Peak | 36 | 45 | 1 | 1 | 5650-Other Controls and instrumentation Problems B | SF-Startup Failure | 300-Gas Turbine/Jet Engine (Simple Cycle Operation)
5650 | Other Controls and instrumentation Problems B | Jet Engine | Miscellaneous (Jet Engine) | SF | Startup Failure | 2013 | Gas | GG | 300 | Gas Turbine/Jet Engine (Simple Cycle Operation) | WECC | Summer | 69.5166 | 43 | 1 | 1 | 5650-Other Controls and instrumentation Problems B | SF-Startup Failure | 300-Gas Turbine/Jet Engine (Simple Cycle Operation)
5650 | Other Controls and instrumentation Problems B | Jet Engine | Miscellaneous (Jet Engine) | SF | Startup Failure | 2013 | Gas | GG | 300 | Gas Turbine/Jet Engine (Simple Cycle Operation) | RFC | Summer | 112.42 | 43.8 | 1 | 1 | 5650-Other Controls and instrumentation Problems B | SF-Startup Failure | 300-Gas Turbine/Jet Engine (Simple Cycle Operation)
5650 | Other Controls and instrumentation Problems B | Jet Engine | Miscellaneous (Jet Engine) | SF | Startup Failure | 2013 | Gas | GG | 300 | Gas Turbine/Jet Engine (Simple Cycle Operation) | SERC | Summer | 383.2833 | 29 | 1 | 1 | 5650-Other Controls and instrumentation Problems B | SF-Startup Failure | 300-Gas Turbine/Jet Engine (Simple Cycle Operation)
5650 | Other Controls and instrumentation Problems B | Jet Engine | Miscellaneous (Jet Engine) | SF | Startup Failure | 2013 | Gas | GG | 300 | Gas Turbine/Jet Engine (Simple Cycle Operation) | SERC | Summer | 548.1 | 29 | 1 | 1 | 5650-Other Controls and instrumentation Problems B | SF-Startup Failure | 300-Gas Turbine/Jet Engine (Simple Cycle Operation)
5650 | Other Controls and instrumentation Problems B | Jet Engine | Miscellaneous (Jet Engine) | SF | Startup Failure | 2013 | Gas | GG | 300 | Gas Turbine/Jet Engine (Simple Cycle Operation) | SERC | Summer | 707.1167 | 29 | 1 | 1 | 5650-Other Controls and instrumentation Problems B | SF-Startup Failure | 300-Gas Turbine/Jet Engine (Simple Cycle Operation)
5650 | Other Controls and instrumentation Problems B | Jet Engine | Miscellaneous (Jet Engine) | SF | Startup Failure | 2013 | Gas | GG | 300 | Gas Turbine/Jet Engine (Simple Cycle Operation) | SERC | Summer | 1276.4833 | 29 | 1 | 1 | 5650-Other Controls and instrumentation Problems B | SF-Startup Failure | 300-Gas Turbine/Jet Engine (Simple Cycle Operation)
5650 | Other Controls and instrumentation Problems B | Jet Engine | Miscellaneous (Jet Engine) | SF | Startup Failure | 2013 | Gas | GG | 300 | Gas Turbine/Jet Engine (Simple Cycle Operation) | NPCC | Winter | 12.6667 | 38 | 1 | 1 | 5650-Other Controls and instrumentation Problems B | SF-Startup Failure | 300-Gas Turbine/Jet Engine (Simple Cycle Operation)
5650 | Other Controls and instrumentation Problems B | Jet Engine | Miscellaneous (Jet Engine) | SF | Startup Failure | 2013 | Gas | GG | 300 | Gas Turbine/Jet Engine (Simple Cycle Operation) | NPCC | Winter | 38.2667 | 41 | 1 | 1 | 5650-Other Controls and instrumentation Problems B | SF-Startup Failure | 300-Gas Turbine/Jet Engine (Simple Cycle Operation)
5650 | Other Controls and instrumentation Problems B | Jet Engine | Miscellaneous (Jet Engine) | SF | Startup Failure | 2013 | Gas | GG | 300 | Gas Turbine/Jet Engine (Simple Cycle Operation) | SERC | Winter | 62.8333 | 29 | 1 | 1 | 5650-Other Controls and instrumentation Problems B | SF-Startup Failure | 300-Gas Turbine/Jet Engine (Simple Cycle Operation)
5650 | Other Controls and instrumentation Problems B | Jet Engine | Miscellaneous (Jet Engine) | U1 | Forced - Immediate | 2013 | Gas | GG | 300 | Gas Turbine/Jet Engine (Simple Cycle Operation) | RFC | Off-Peak | 6.6666 | 50 | 1 | 1 | 5650-Other Controls and instrumentation Problems B | U1-Forced - Immediate | 300-Gas Turbine/Jet Engine (Simple Cycle Operation)
5650 | Other Controls and instrumentation Problems B | Jet Engine | Miscellaneous (Jet Engine) | U1 | Forced - Immediate | 2013 | Gas | GG | 300 | Gas Turbine/Jet Engine (Simple Cycle Operation) | SERC | Off-Peak | 14.5 | 29 | 1 | 1 | 5650-Other Controls and instrumentation Problems B | U1-Forced - Immediate | 300-Gas Turbine/Jet Engine (Simple Cycle Operation)
5650 | Other Controls and instrumentation Problems B | Jet Engine | Miscellaneous (Jet Engine) | U1 | Forced - Immediate | 2013 | Gas | GG | 300 | Gas Turbine/Jet Engine (Simple Cycle Operation) | RFC | Off-Peak | 25.2 | 42 | 1 | 1 | 5650-Other Controls and instrumentation Problems B | U1-Forced - Immediate | 300-Gas Turbine/Jet Engine (Simple Cycle Operation)
5650 | Other Controls and instrumentation Problems B | Jet Engine | Miscellaneous (Jet Engine) | U1 | Forced - Immediate | 2013 | Gas | GG | 300 | Gas Turbine/Jet Engine (Simple Cycle Operation) | WECC | Off-Peak | 57.4035 | 48.51 | 1 | 1 | 5650-Other Controls and instrumentation Problems B | U1-Forced - Immediate | 300-Gas Turbine/Jet Engine (Simple Cycle Operation)
5650 | Other Controls and instrumentation Problems B | Jet Engine | Miscellaneous (Jet Engine) | U1 | Forced - Immediate | 2013 | Gas | GG | 300 | Gas Turbine/Jet Engine (Simple Cycle Operation) | WECC | Off-Peak | 140.855 | 42.9 | 1 | 1 | 5650-Other Controls and instrumentation Problems B | U1-Forced - Immediate | 300-Gas Turbine/Jet Engine (Simple Cycle Operation)
5650 | Other Controls and instrumentation Problems B | Jet Engine | Miscellaneous (Jet Engine) | U1 | Forced - Immediate | 2013 | Gas | GG | 300 | Gas Turbine/Jet Engine (Simple Cycle Operation) | MRO | Summer | 8.8 | 48 | 1 | 1 | 5650-Other Controls and instrumentation Problems B | U1-Forced - Immediate | 300-Gas Turbine/Jet Engine (Simple Cycle Operation)
5650 | Other Controls and instrumentation Problems B | Jet Engine | Miscellaneous (Jet Engine) | U1 | Forced - Immediate | 2013 | Gas | GG | 300 | Gas Turbine/Jet Engine (Simple Cycle Operation) | NPCC | Summer | 18.3333 | 44 | 1 | 1 | 5650-Other Controls and instrumentation Problems B | U1-Forced - Immediate | 300-Gas Turbine/Jet Engine (Simple Cycle Operation)
5650 | Other Controls and instrumentation Problems B | Jet Engine | Miscellaneous (Jet Engine) | U1 | Forced - Immediate | 2013 | Gas | GG | 300 | Gas Turbine/Jet Engine (Simple Cycle Operation) | WECC | Summer | 33.6833 | 43 | 1 | 1 | 5650-Other Controls and instrumentation Problems B | U1-Forced - Immediate | 300-Gas Turbine/Jet Engine (Simple Cycle Operation)
5650 | Other Controls and instrumentation Problems B | Jet Engine | Miscellaneous (Jet Engine) | U1 | Forced - Immediate | 2013 | Gas | GG | 300 | Gas Turbine/Jet Engine (Simple Cycle Operation) | WECC | Summer | 36.55 | 43 | 1 | 1 | 5650-Other Controls and instrumentation Problems B | U1-Forced - Immediate | 300-Gas Turbine/Jet Engine (Simple Cycle Operation)
5650 | Other Controls and instrumentation Problems B | Jet Engine | Miscellaneous (Jet Engine) | U1 | Forced - Immediate | 2013 | Gas | GG | 300 | Gas Turbine/Jet Engine (Simple Cycle Operation) | NPCC | Summer | 256.1813 | 46.72 | 1 | 1 | 5650-Other Controls and instrumentation Problems B | U1-Forced - Immediate | 300-Gas Turbine/Jet Engine (Simple Cycle Operation)
5650 | Other Controls and instrumentation Problems B | Jet Engine | Miscellaneous (Jet Engine) | U1 | Forced - Immediate | 2013 | Gas | GG | 300 | Gas Turbine/Jet Engine (Simple Cycle Operation) | WECC | Summer | 922.1333 | 52 | 1 | 1 | 5650-Other Controls and instrumentation Problems B | U1-Forced - Immediate | 300-Gas Turbine/Jet Engine (Simple Cycle Operation)
5650 | Other Controls and instrumentation Problems B | Jet Engine | Miscellaneous (Jet Engine) | U1 | Forced - Immediate | 2013 | Gas | GG | 300 | Gas Turbine/Jet Engine (Simple Cycle Operation) | NPCC | Winter | 852.8 | 48 | 1 | 1 | 5650-Other Controls and instrumentation Problems B | U1-Forced - Immediate | 300-Gas Turbine/Jet Engine (Simple Cycle Operation)
5650 | Other Controls and instrumentation Problems B | Jet Engine | Miscellaneous (Jet Engine) | U1 | Forced - Immediate | 2013 | Oil | DI | 300 | Gas Turbine/Jet Engine (Simple Cycle Operation) | NPCC | Summer | 37.044 | 45.36 | 1 | 1 | 5650-Other Controls and instrumentation Problems B | U1-Forced - Immediate | 300-Gas Turbine/Jet Engine (Simple Cycle Operation)
5650 | Other Controls and instrumentation Problems B | Jet Engine | Miscellaneous (Jet Engine) | U1 | Forced - Immediate | 2013 | Oil | DI | 300 | Gas Turbine/Jet Engine (Simple Cycle Operation) | RFC | Winter | 32.035 | 44.7 | 1 | 1 | 5650-Other Controls and instrumentation Problems B | U1-Forced - Immediate | 300-Gas Turbine/Jet Engine (Simple Cycle Operation)
5650 | Other Controls and instrumentation Problems B | Jet Engine | Miscellaneous (Jet Engine) | U1 | Forced - Immediate | 2013 | Oil | DI | 300 | Gas Turbine/Jet Engine (Simple Cycle Operation) | RFC | Winter | 64.5 | 45 | 1 | 1 | 5650-Other Controls and instrumentation Problems B | U1-Forced - Immediate | 300-Gas Turbine/Jet Engine (Simple Cycle Operation)
5650 | Other Controls and instrumentation Problems B | Jet Engine | Miscellaneous (Jet Engine) | U1 | Forced - Immediate | 2013 | Oil | DI | 300 | Gas Turbine/Jet Engine (Simple Cycle Operation) | RFC | Winter | 79.5 | 45 | 1 | 1 | 5650-Other Controls and instrumentation Problems B | U1-Forced - Immediate | 300-Gas Turbine/Jet Engine (Simple Cycle Operation)
5650 | Other Controls and instrumentation Problems B | Jet Engine | Miscellaneous (Jet Engine) | U1 | Forced - Immediate | 2013 | Oil | DI | 300 | Gas Turbine/Jet Engine (Simple Cycle Operation) | RFC | Winter | 229.9733 | 44.8 | 1 | 1 | 5650-Other Controls and instrumentation Problems B | U1-Forced - Immediate | 300-Gas Turbine/Jet Engine (Simple Cycle Operation)
5650 | Other Controls and instrumentation Problems B | Jet Engine | Miscellaneous (Jet Engine) | U1 | Forced - Immediate | 2013 | Oil | DI | 300 | Gas Turbine/Jet Engine (Simple Cycle Operation) | RFC | Winter | 440.25 | 45 | 1 | 1 | 5650-Other Controls and instrumentation Problems B | U1-Forced - Immediate | 300-Gas Turbine/Jet Engine (Simple Cycle Operation)
5650 | Other Controls and instrumentation Problems B | Jet Engine | Miscellaneous (Jet Engine) | D1 | Forced - Immediate | 2013 | Gas | GG | 300 | Gas Turbine/Jet Engine (Simple Cycle Operation) | NPCC | Off-Peak | 4.4 | 2.4 | 1 | 1 | 5650-Other Controls and instrumentation Problems B | D1-Forced - Immediate | 300-Gas Turbine/Jet Engine (Simple Cycle Operation)
5650 | Other Controls and instrumentation Problems B | Jet Engine | Miscellaneous (Jet Engine) | D1 | Forced - Immediate | 2013 | Gas | GG | 300 | Gas Turbine/Jet Engine (Simple Cycle Operation) | NPCC | Off-Peak | 7.75 | 2.5 | 1 | 1 | 5650-Other Controls and instrumentation Problems B | D1-Forced - Immediate | 300-Gas Turbine/Jet Engine (Simple Cycle Operation)
5650 | Other Controls and instrumentation Problems B | Jet Engine | Miscellaneous (Jet Engine) | D1 | Forced - Immediate | 2013 | Gas | GG | 300 | Gas Turbine/Jet Engine (Simple Cycle Operation) | RFC | Off-Peak | 319.8367 | 41.9 | 1 | 1 | 5650-Other Controls and instrumentation Problems B | D1-Forced - Immediate | 300-Gas Turbine/Jet Engine (Simple Cycle Operation)
5650 | Other Controls and instrumentation Problems B | Jet Engine | Miscellaneous (Jet Engine) | D1 | Forced - Immediate | 2013 | Gas | GG | 300 | Gas Turbine/Jet Engine (Simple Cycle Operation) | NPCC | Summer | 5.075 | 20.3 | 1 | 1 | 5650-Other Controls and instrumentation Problems B | D1-Forced - Immediate | 300-Gas Turbine/Jet Engine (Simple Cycle Operation)
5650 | Other Controls and instrumentation Problems B | Jet Engine | Miscellaneous (Jet Engine) | D1 | Forced - Immediate | 2013 | Gas | GG | 300 | Gas Turbine/Jet Engine (Simple Cycle Operation) | NPCC | Summer | 6.6667 | 20 | 1 | 1 | 5650-Other Controls and instrumentation Problems B | D1-Forced - Immediate | 300-Gas Turbine/Jet Engine (Simple Cycle Operation)
5650 | Other Controls and instrumentation Problems B | Jet Engine | Miscellaneous (Jet Engine) | D1 | Forced - Immediate | 2013 | Gas | GG | 300 | Gas Turbine/Jet Engine (Simple Cycle Operation) | MRO | Winter | 734.1417 | 18.5 | 1 | 1 | 5650-Other Controls and instrumentation Problems B | D1-Forced - Immediate | 300-Gas Turbine/Jet Engine (Simple Cycle Operation)
5650 | Other Controls and instrumentation Problems B | Jet Engine | Miscellaneous (Jet Engine) | SF | Startup Failure | 2013 | Gas | GG | 300 | Gas Turbine/Jet Engine (Simple Cycle Operation) | WECC | Off-Peak | 3.95 | 47.4 | 1 | 1 | 5650-Other Controls and instrumentation Problems B | SF-Startup Failure | 300-Gas Turbine/Jet Engine (Simple Cycle Operation)
5650 | Other Controls and instrumentation Problems B | Jet Engine | Miscellaneous (Jet Engine) | SF | Startup Failure | 2013 | Gas | GG | 300 | Gas Turbine/Jet Engine (Simple Cycle Operation) | NPCC | Summer | 4.69 | 46.9 | 1 | 1 | 5650-Other Controls and instrumentation Problems B | SF-Startup Failure | 300-Gas Turbine/Jet Engine (Simple Cycle Operation)
5650 | Other Controls and instrumentation Problems B | Jet Engine | Miscellaneous (Jet Engine) | SF | Startup Failure | 2013 | Gas | GG | 300 | Gas Turbine/Jet Engine (Simple Cycle Operation) | SERC | Summer | 44.95 | 29 | 1 | 1 | 5650-Other Controls and instrumentation Problems B | SF-Startup Failure | 300-Gas Turbine/Jet Engine (Simple Cycle Operation)
5650 | Other Controls and instrumentation Problems B | Jet Engine | Miscellaneous (Jet Engine) | SF | Startup Failure | 2013 | Gas | GG | 300 | Gas Turbine/Jet Engine (Simple Cycle Operation) | SERC | Summer | 571.7833 | 29 | 1 | 1 | 5650-Other Controls and instrumentation Problems B | SF-Startup Failure | 300-Gas Turbine/Jet Engine (Simple Cycle Operation)
5650 | Other Controls and instrumentation Problems B | Jet Engine | Miscellaneous (Jet Engine) | SF | Startup Failure | 2013 | Gas | GG | 300 | Gas Turbine/Jet Engine (Simple Cycle Operation) | SERC | Summer | 4175.0333 | 29 | 1 | 1 | 5650-Other Controls and instrumentation Problems B | SF-Startup Failure | 300-Gas Turbine/Jet Engine (Simple Cycle Operation)
5650 | Other Controls and instrumentation Problems B | Jet Engine | Miscellaneous (Jet Engine) | SF | Startup Failure | 2013 | Gas | GG | 300 | Gas Turbine/Jet Engine (Simple Cycle Operation) | WECC | Winter | 50.4 | 48 | 1 | 1 | 5650-Other Controls and instrumentation Problems B | SF-Startup Failure | 300-Gas Turbine/Jet Engine (Simple Cycle Operation)
5650 | Other Controls and instrumentation Problems B | Jet Engine | Miscellaneous (Jet Engine) | SF | Startup Failure | 2013 | Gas | GG | 300 | Gas Turbine/Jet Engine (Simple Cycle Operation) | WECC | Winter | 140.8 | 48 | 1 | 1 | 5650-Other Controls and instrumentation Problems B | SF-Startup Failure | 300-Gas Turbine/Jet Engine (Simple Cycle Operation)
5650 | Other Controls and instrumentation Problems B | Jet Engine | Miscellaneous (Jet Engine) | U1 | Forced - Immediate | 2013 | Gas | GG | 300 | Gas Turbine/Jet Engine (Simple Cycle Operation) | RFC | Off-Peak | 13.3333 | 50 | 1 | 1 | 5650-Other Controls and instrumentation Problems B | U1-Forced - Immediate | 300-Gas Turbine/Jet Engine (Simple Cycle Operation)
5650 | Other Controls and instrumentation Problems B | Jet Engine | Miscellaneous (Jet Engine) | U1 | Forced - Immediate | 2013 | Gas | GG | 300 | Gas Turbine/Jet Engine (Simple Cycle Operation) | SERC | Off-Peak | 68.1333 | 56 | 1 | 1 | 5650-Other Controls and instrumentation Problems B | U1-Forced - Immediate | 300-Gas Turbine/Jet Engine (Simple Cycle Operation)
5650 | Other Controls and instrumentation Problems B | Jet Engine | Miscellaneous (Jet Engine) | U1 | Forced - Immediate | 2013 | Gas | GG | 300 | Gas Turbine/Jet Engine (Simple Cycle Operation) | MRO | Off-Peak | 182.4 | 48 | 1 | 1 | 5650-Other Controls and instrumentation Problems B | U1-Forced - Immediate | 300-Gas Turbine/Jet Engine (Simple Cycle Operation)
5650 | Other Controls and instrumentation Problems B | Jet Engine | Miscellaneous (Jet Engine) | U1 | Forced - Immediate | 2013 | Gas | GG | 300 | Gas Turbine/Jet Engine (Simple Cycle Operation) | NPCC | Off-Peak | 194 | 48.5 | 1 | 1 | 5650-Other Controls and instrumentation Problems B | U1-Forced - Immediate | 300-Gas Turbine/Jet Engine (Simple Cycle Operation)
5650 | Other Controls and instrumentation Problems B | Jet Engine | Miscellaneous (Jet Engine) | U1 | Forced - Immediate | 2013 | Gas | GG | 300 | Gas Turbine/Jet Engine (Simple Cycle Operation) | WECC | Off-Peak | 1597.7333 | 46 | 1 | 1 | 5650-Other Controls and instrumentation Problems B | U1-Forced - Immediate | 300-Gas Turbine/Jet Engine (Simple Cycle Operation)
5650 | Other Controls and instrumentation Problems B | Jet Engine | Miscellaneous (Jet Engine) | U1 | Forced - Immediate | 2013 | Gas | GG | 300 | Gas Turbine/Jet Engine (Simple Cycle Operation) | WECC | Summer | 22.4 | 48 | 1 | 1 | 5650-Other Controls and instrumentation Problems B | U1-Forced - Immediate | 300-Gas Turbine/Jet Engine (Simple Cycle Operation)
5650 | Other Controls and instrumentation Problems B | Jet Engine | Miscellaneous (Jet Engine) | U1 | Forced - Immediate | 2013 | Gas | GG | 300 | Gas Turbine/Jet Engine (Simple Cycle Operation) | WECC | Summer | 141 | 47 | 1 | 1 | 5650-Other Controls and instrumentation Problems B | U1-Forced - Immediate | 300-Gas Turbine/Jet Engine (Simple Cycle Operation)
5650 | Other Controls and instrumentation Problems B | Jet Engine | Miscellaneous (Jet Engine) | U1 | Forced - Immediate | 2013 | Gas | GG | 300 | Gas Turbine/Jet Engine (Simple Cycle Operation) | WECC | Summer | 191.2 | 48 | 1 | 1 | 5650-Other Controls and instrumentation Problems B | U1-Forced - Immediate | 300-Gas Turbine/Jet Engine (Simple Cycle Operation)
5650 | Other Controls and instrumentation Problems B | Jet Engine | Miscellaneous (Jet Engine) | U1 | Forced - Immediate | 2013 | Gas | GG | 300 | Gas Turbine/Jet Engine (Simple Cycle Operation) | WECC | Summer | 816 | 48 | 1 | 1 | 5650-Other Controls and instrumentation Problems B | U1-Forced - Immediate | 300-Gas Turbine/Jet Engine (Simple Cycle Operation)
5650 | Other Controls and instrumentation Problems B | Jet Engine | Miscellaneous (Jet Engine) | U1 | Forced - Immediate | 2013 | Gas | GG | 300 | Gas Turbine/Jet Engine (Simple Cycle Operation) | RFC | Winter | 35 | 42 | 1 | 1 | 5650-Other Controls and instrumentation Problems B | U1-Forced - Immediate | 300-Gas Turbine/Jet Engine (Simple Cycle Operation)
5650 | Other Controls and instrumentation Problems B | Jet Engine | Miscellaneous (Jet Engine) | U1 | Forced - Immediate | 2013 | Gas | GG | 300 | Gas Turbine/Jet Engine (Simple Cycle Operation) | WECC | Winter | 73.3933 | 40.4 | 1 | 1 | 5650-Other Controls and instrumentation Problems B | U1-Forced - Immediate | 300-Gas Turbine/Jet Engine (Simple Cycle Operation)
5650 | Other Controls and instrumentation Problems B | Jet Engine | Miscellaneous (Jet Engine) | U1 | Forced - Immediate | 2013 | Oil | DI | 300 | Gas Turbine/Jet Engine (Simple Cycle Operation) | NPCC | Off-Peak | 38 | 40 | 1 | 1 | 5650-Other Controls and instrumentation Problems B | U1-Forced - Immediate | 300-Gas Turbine/Jet Engine (Simple Cycle Operation)
5650 | Other Controls and instrumentation Problems B | Jet Engine | Miscellaneous (Jet Engine) | U1 | Forced - Immediate | 2013 | Oil | DI | 300 | Gas Turbine/Jet Engine (Simple Cycle Operation) | RFC | Off-Peak | 577.5 | 22 | 1 | 1 | 5650-Other Controls and instrumentation Problems B | U1-Forced - Immediate | 300-Gas Turbine/Jet Engine (Simple Cycle Operation)
5650 | Other Controls and instrumentation Problems B | Jet Engine | Miscellaneous (Jet Engine) | U1 | Forced - Immediate | 2013 | Oil | DI | 300 | Gas Turbine/Jet Engine (Simple Cycle Operation) | NPCC | Winter | 180.95 | 47 | 1 | 1 | 5650-Other Controls and instrumentation Problems B | U1-Forced - Immediate | 300-Gas Turbine/Jet Engine (Simple Cycle Operation)
5650 | Other Controls and instrumentation Problems B | Jet Engine | Miscellaneous (Jet Engine) | D1 | Forced - Immediate | 2013 | Gas | GG | 300 | Gas Turbine/Jet Engine (Simple Cycle Operation) | NPCC | Off-Peak | 5.5 | 2 | 1 | 1 | 5650-Other Controls and instrumentation Problems B | D1-Forced - Immediate | 300-Gas Turbine/Jet Engine (Simple Cycle Operation)
5650 | Other Controls and instrumentation Problems B | Jet Engine | Miscellaneous (Jet Engine) | D1 | Forced - Immediate | 2013 | Gas | GG | 300 | Gas Turbine/Jet Engine (Simple Cycle Operation) | NPCC | Winter | 851.6667 | 7 | 1 | 1 | 5650-Other Controls and instrumentation Problems B | D1-Forced - Immediate | 300-Gas Turbine/Jet Engine (Simple Cycle Operation)
5650 | Other Controls and instrumentation Problems B | Jet Engine | Miscellaneous (Jet Engine) | D1 | Forced - Immediate | 2013 | Oil | DI | 300 | Gas Turbine/Jet Engine (Simple Cycle Operation) | RFC | Summer | 12177.75 | 15 | 1 | 1 | 5650-Other Controls and instrumentation Problems B | D1-Forced - Immediate | 300-Gas Turbine/Jet Engine (Simple Cycle Operation)
5650 | Other Controls and instrumentation Problems B | Jet Engine | Miscellaneous (Jet Engine) | SF | Startup Failure | 2013 | Gas | GG | 300 | Gas Turbine/Jet Engine (Simple Cycle Operation) | RFC | Summer | 50.1583 | 46.3 | 1 | 1 | 5650-Other Controls and instrumentation Problems B | SF-Startup Failure | 300-Gas Turbine/Jet Engine (Simple Cycle Operation)
5650 | Other Controls and instrumentation Problems B | Jet Engine | Miscellaneous (Jet Engine) | U1 | Forced - Immediate | 2013 | Gas | GG | 300 | Gas Turbine/Jet Engine (Simple Cycle Operation) | WECC | Off-Peak | 20.4533 | 47.2 | 1 | 1 | 5650-Other Controls and instrumentation Problems B | U1-Forced - Immediate | 300-Gas Turbine/Jet Engine (Simple Cycle Operation)
5650 | Other Controls and instrumentation Problems B | Jet Engine | Miscellaneous (Jet Engine) | U1 | Forced - Immediate | 2013 | Gas | GG | 300 | Gas Turbine/Jet Engine (Simple Cycle Operation) | WECC | Off-Peak | 28.2975 | 48.51 | 1 | 1 | 5650-Other Controls and instrumentation Problems B | U1-Forced - Immediate | 300-Gas Turbine/Jet Engine (Simple Cycle Operation)
5650 | Other Controls and instrumentation Problems B | Jet Engine | Miscellaneous (Jet Engine) | U1 | Forced - Immediate | 2013 | Gas | GG | 300 | Gas Turbine/Jet Engine (Simple Cycle Operation) | WECC | Off-Peak | 67.4666 | 46 | 1 | 1 | 5650-Other Controls and instrumentation Problems B | U1-Forced - Immediate | 300-Gas Turbine/Jet Engine (Simple Cycle Operation)
5650 | Other Controls and instrumentation Problems B | Jet Engine | Miscellaneous (Jet Engine) | U1 | Forced - Immediate | 2013 | Gas | GG | 300 | Gas Turbine/Jet Engine (Simple Cycle Operation) | WECC | Off-Peak | 1335 | 53.4 | 1 | 1 | 5650-Other Controls and instrumentation Problems B | U1-Forced - Immediate | 300-Gas Turbine/Jet Engine (Simple Cycle Operation)
5650 | Other Controls and instrumentation Problems B | Jet Engine | Miscellaneous (Jet Engine) | U1 | Forced - Immediate | 2013 | Gas | GG | 300 | Gas Turbine/Jet Engine (Simple Cycle Operation) | WECC | Off-Peak | 2565.5 | 42 | 1 | 1 | 5650-Other Controls and instrumentation Problems B | U1-Forced - Immediate | 300-Gas Turbine/Jet Engine (Simple Cycle Operation)
5650 | Other Controls and instrumentation Problems B | Jet Engine | Miscellaneous (Jet Engine) | U1 | Forced - Immediate | 2013 | Gas | GG | 300 | Gas Turbine/Jet Engine (Simple Cycle Operation) | WECC | Summer | 28 | 42 | 1 | 1 | 5650-Other Controls and instrumentation Problems B | U1-Forced - Immediate | 300-Gas Turbine/Jet Engine (Simple Cycle Operation)
5650 | Other Controls and instrumentation Problems B | Jet Engine | Miscellaneous (Jet Engine) | U1 | Forced - Immediate | 2013 | Gas | GG | 300 | Gas Turbine/Jet Engine (Simple Cycle Operation) | WECC | Summer | 32.9666 | 46 | 1 | 1 | 5650-Other Controls and instrumentation Problems B | U1-Forced - Immediate | 300-Gas Turbine/Jet Engine (Simple Cycle Operation)
5650 | Other Controls and instrumentation Problems B | Jet Engine | Miscellaneous (Jet Engine) | U1 | Forced - Immediate | 2013 | Gas | GG | 300 | Gas Turbine/Jet Engine (Simple Cycle Operation) | TRE | Summer | 37.5 | 45 | 1 | 1 | 5650-Other Controls and instrumentation Problems B | U1-Forced - Immediate | 300-Gas Turbine/Jet Engine (Simple Cycle Operation)
5650 | Other Controls and instrumentation Problems B | Jet Engine | Miscellaneous (Jet Engine) | U1 | Forced - Immediate | 2013 | Gas | GG | 300 | Gas Turbine/Jet Engine (Simple Cycle Operation) | NPCC | Summer | 103.8667 | 38 | 1 | 1 | 5650-Other Controls and instrumentation Problems B | U1-Forced - Immediate | 300-Gas Turbine/Jet Engine (Simple Cycle Operation)
5650 | Other Controls and instrumentation Problems B | Jet Engine | Miscellaneous (Jet Engine) | U1 | Forced - Immediate | 2013 | Gas | GG | 300 | Gas Turbine/Jet Engine (Simple Cycle Operation) | WECC | Summer | 291.06 | 48.51 | 1 | 1 | 5650-Other Controls and instrumentation Problems B | U1-Forced - Immediate | 300-Gas Turbine/Jet Engine (Simple Cycle Operation)
5650 | Other Controls and instrumentation Problems B | Jet Engine | Miscellaneous (Jet Engine) | U1 | Forced - Immediate | 2013 | Oil | DI | 300 | Gas Turbine/Jet Engine (Simple Cycle Operation) | NPCC | Summer | 41.3416 | 45.1 | 1 | 1 | 5650-Other Controls and instrumentation Problems B | U1-Forced - Immediate | 300-Gas Turbine/Jet Engine (Simple Cycle Operation)
5650 | Other Controls and instrumentation Problems B | Jet Engine | Miscellaneous (Jet Engine) | U1 | Forced - Immediate | 2013 | Oil | DI | 300 | Gas Turbine/Jet Engine (Simple Cycle Operation) | RFC | Summer | 45.75 | 45 | 1 | 1 | 5650-Other Controls and instrumentation Problems B | U1-Forced - Immediate | 300-Gas Turbine/Jet Engine (Simple Cycle Operation)
5650 | Other Controls and instrumentation Problems B | Jet Engine | Miscellaneous (Jet Engine) | D1 | Forced - Immediate | 2013 | Gas | GG | 300 | Gas Turbine/Jet Engine (Simple Cycle Operation) | NPCC | Off-Peak | 2.3183 | 10.7 | 1 | 1 | 5650-Other Controls and instrumentation Problems B | D1-Forced - Immediate | 300-Gas Turbine/Jet Engine (Simple Cycle Operation)
5650 | Other Controls and instrumentation Problems B | Jet Engine | Miscellaneous (Jet Engine) | D1 | Forced - Immediate | 2013 | Gas | GG | 300 | Gas Turbine/Jet Engine (Simple Cycle Operation) | NPCC | Off-Peak | 6.0167 | 19 | 1 | 1 | 5650-Other Controls and instrumentation Problems B | D1-Forced - Immediate | 300-Gas Turbine/Jet Engine (Simple Cycle Operation)
5650 | Other Controls and instrumentation Problems B | Jet Engine | Miscellaneous (Jet Engine) | D1 | Forced - Immediate | 2013 | Gas | GG | 300 | Gas Turbine/Jet Engine (Simple Cycle Operation) | SERC | Off-Peak | 12.4 | 6 | 1 | 1 | 5650-Other Controls and instrumentation Problems B | D1-Forced - Immediate | 300-Gas Turbine/Jet Engine (Simple Cycle Operation)
5650 | Other Controls and instrumentation Problems B | Jet Engine | Miscellaneous (Jet Engine) | D1 | Forced - Immediate | 2013 | Gas | GG | 300 | Gas Turbine/Jet Engine (Simple Cycle Operation) | WECC | Summer | 3.3 | 16.5 | 1 | 1 | 5650-Other Controls and instrumentation Problems B | D1-Forced - Immediate | 300-Gas Turbine/Jet Engine (Simple Cycle Operation)
5650 | Other Controls and instrumentation Problems B | Jet Engine | Miscellaneous (Jet Engine) | SF | Startup Failure | 2013 | Gas | GG | 300 | Gas Turbine/Jet Engine (Simple Cycle Operation) | TRE | Off-Peak | 5.25 | 45 | 1 | 1 | 5650-Other Controls and instrumentation Problems B | SF-Startup Failure | 300-Gas Turbine/Jet Engine (Simple Cycle Operation)
5650 | Other Controls and instrumentation Problems B | Jet Engine | Miscellaneous (Jet Engine) | SF | Startup Failure | 2013 | Gas | GG | 300 | Gas Turbine/Jet Engine (Simple Cycle Operation) | WECC | Off-Peak | 42.3 | 47 | 1 | 1 | 5650-Other Controls and instrumentation Problems B | SF-Startup Failure | 300-Gas Turbine/Jet Engine (Simple Cycle Operation)
5650 | Other Controls and instrumentation Problems B | Jet Engine | Miscellaneous (Jet Engine) | SF | Startup Failure | 2013 | Gas | GG | 300 | Gas Turbine/Jet Engine (Simple Cycle Operation) | WECC | Summer | 8.6 | 43 | 1 | 1 | 5650-Other Controls and instrumentation Problems B | SF-Startup Failure | 300-Gas Turbine/Jet Engine (Simple Cycle Operation)
5650 | Other Controls and instrumentation Problems B | Jet Engine | Miscellaneous (Jet Engine) | SF | Startup Failure | 2013 | Gas | GG | 300 | Gas Turbine/Jet Engine (Simple Cycle Operation) | NPCC | Summer | 98.8 | 38 | 1 | 1 | 5650-Other Controls and instrumentation Problems B | SF-Startup Failure | 300-Gas Turbine/Jet Engine (Simple Cycle Operation)
5650 | Other Controls and instrumentation Problems B | Jet Engine | Miscellaneous (Jet Engine) | SF | Startup Failure | 2013 | Gas | GG | 300 | Gas Turbine/Jet Engine (Simple Cycle Operation) | WECC | Winter | 3.2 | 48 | 1 | 1 | 5650-Other Controls and instrumentation Problems B | SF-Startup Failure | 300-Gas Turbine/Jet Engine (Simple Cycle Operation)
5650 | Other Controls and instrumentation Problems B | Jet Engine | Miscellaneous (Jet Engine) | SF | Startup Failure | 2013 | Oil | KE | 300 | Gas Turbine/Jet Engine (Simple Cycle Operation) | NPCC | Off-Peak | 2243.3333 | 50 | 1 | 1 | 5650-Other Controls and instrumentation Problems B | SF-Startup Failure | 300-Gas Turbine/Jet Engine (Simple Cycle Operation)
5650 | Other Controls and instrumentation Problems B | Jet Engine | Miscellaneous (Jet Engine) | U1 | Forced - Immediate | 2013 | Gas | GG | 300 | Gas Turbine/Jet Engine (Simple Cycle Operation) | WECC | Off-Peak | 70.5333 | 46 | 1 | 1 | 5650-Other Controls and instrumentation Problems B | U1-Forced - Immediate | 300-Gas Turbine/Jet Engine (Simple Cycle Operation)
5650 | Other Controls and instrumentation Problems B | Jet Engine | Miscellaneous (Jet Engine) | U1 | Forced - Immediate | 2013 | Gas | GG | 300 | Gas Turbine/Jet Engine (Simple Cycle Operation) | MRO | Summer | 6.4 | 48 | 1 | 1 | 5650-Other Controls and instrumentation Problems B | U1-Forced - Immediate | 300-Gas Turbine/Jet Engine (Simple Cycle Operation)
5650 | Other Controls and instrumentation Problems B | Jet Engine | Miscellaneous (Jet Engine) | U1 | Forced - Immediate | 2013 | Gas | GG | 300 | Gas Turbine/Jet Engine (Simple Cycle Operation) | NPCC | Summer | 7.6 | 38 | 1 | 1 | 5650-Other Controls and instrumentation Problems B | U1-Forced - Immediate | 300-Gas Turbine/Jet Engine (Simple Cycle Operation)
5650 | Other Controls and instrumentation Problems B | Jet Engine | Miscellaneous (Jet Engine) | U1 | Forced - Immediate | 2013 | Gas | GG | 300 | Gas Turbine/Jet Engine (Simple Cycle Operation) | MRO | Summer | 192 | 48 | 1 | 1 | 5650-Other Controls and instrumentation Problems B | U1-Forced - Immediate | 300-Gas Turbine/Jet Engine (Simple Cycle Operation)
5650 | Other Controls and instrumentation Problems B | Jet Engine | Miscellaneous (Jet Engine) | U1 | Forced - Immediate | 2013 | Gas | GG | 300 | Gas Turbine/Jet Engine (Simple Cycle Operation) | WECC | Summer | 346.8465 | 48.51 | 1 | 1 | 5650-Other Controls and instrumentation Problems B | U1-Forced - Immediate | 300-Gas Turbine/Jet Engine (Simple Cycle Operation)
5650 | Other Controls and instrumentation Problems B | Jet Engine | Miscellaneous (Jet Engine) | U1 | Forced - Immediate | 2013 | Gas | GG | 300 | Gas Turbine/Jet Engine (Simple Cycle Operation) | WECC | Summer | 1255.8 | 52 | 1 | 1 | 5650-Other Controls and instrumentation Problems B | U1-Forced - Immediate | 300-Gas Turbine/Jet Engine (Simple Cycle Operation)
5650 | Other Controls and instrumentation Problems B | Jet Engine | Miscellaneous (Jet Engine) | U1 | Forced - Immediate | 2013 | Gas | GG | 300 | Gas Turbine/Jet Engine (Simple Cycle Operation) | NPCC | Winter | 8.8667 | 38 | 1 | 1 | 5650-Other Controls and instrumentation Problems B | U1-Forced - Immediate | 300-Gas Turbine/Jet Engine (Simple Cycle Operation)
5650 | Other Controls and instrumentation Problems B | Jet Engine | Miscellaneous (Jet Engine) | U1 | Forced - Immediate | 2013 | Gas | GG | 300 | Gas Turbine/Jet Engine (Simple Cycle Operation) | RFC | Winter | 12.1333 | 56 | 1 | 1 | 5650-Other Controls and instrumentation Problems B | U1-Forced - Immediate | 300-Gas Turbine/Jet Engine (Simple Cycle Operation)
5650 | Other Controls and instrumentation Problems B | Jet Engine | Miscellaneous (Jet Engine) | U1 | Forced - Immediate | 2013 | Gas | GG | 300 | Gas Turbine/Jet Engine (Simple Cycle Operation) | NPCC | Winter | 64.2333 | 41 | 1 | 1 | 5650-Other Controls and instrumentation Problems B | U1-Forced - Immediate | 300-Gas Turbine/Jet Engine (Simple Cycle Operation)
5650 | Other Controls and instrumentation Problems B | Jet Engine | Miscellaneous (Jet Engine) | U1 | Forced - Immediate | 2013 | Gas | GG | 300 | Gas Turbine/Jet Engine (Simple Cycle Operation) | WECC | Winter | 959.8666 | 46 | 1 | 1 | 5650-Other Controls and instrumentation Problems B | U1-Forced - Immediate | 300-Gas Turbine/Jet Engine (Simple Cycle Operation)
5650 | Other Controls and instrumentation Problems B | Jet Engine | Miscellaneous (Jet Engine) | U1 | Forced - Immediate | 2013 | Gas | GG | 300 | Gas Turbine/Jet Engine (Simple Cycle Operation) | WECC | Winter | 1148.1 | 53.4 | 1 | 1 | 5650-Other Controls and instrumentation Problems B | U1-Forced - Immediate | 300-Gas Turbine/Jet Engine (Simple Cycle Operation)
5650 | Other Controls and instrumentation Problems B | Jet Engine | Miscellaneous (Jet Engine) | U1 | Forced - Immediate | 2013 | Oil | DI | 300 | Gas Turbine/Jet Engine (Simple Cycle Operation) | NPCC | Summer | 59.956 | 46.12 | 1 | 1 | 5650-Other Controls and instrumentation Problems B | U1-Forced - Immediate | 300-Gas Turbine/Jet Engine (Simple Cycle Operation)
5650 | Other Controls and instrumentation Problems B | Jet Engine | Miscellaneous (Jet Engine) | U1 | Forced - Immediate | 2013 | Oil | DI | 300 | Gas Turbine/Jet Engine (Simple Cycle Operation) | NPCC | Summer | 295.7763 | 40.06 | 1 | 1 | 5650-Other Controls and instrumentation Problems B | U1-Forced - Immediate | 300-Gas Turbine/Jet Engine (Simple Cycle Operation)
5650 | Other Controls and instrumentation Problems B | Jet Engine | Miscellaneous (Jet Engine) | U1 | Forced - Immediate | 2013 | Oil | DI | 300 | Gas Turbine/Jet Engine (Simple Cycle Operation) | NPCC | Winter | 76.7667 | 47 | 1 | 1 | 5650-Other Controls and instrumentation Problems B | U1-Forced - Immediate | 300-Gas Turbine/Jet Engine (Simple Cycle Operation)
5650 | Other Controls and instrumentation Problems B | Jet Engine | Miscellaneous (Jet Engine) | U1 | Forced - Immediate | 2013 | Oil | DI | 300 | Gas Turbine/Jet Engine (Simple Cycle Operation) | NPCC | Winter | 86.6666 | 40 | 1 | 1 | 5650-Other Controls and instrumentation Problems B | U1-Forced - Immediate | 300-Gas Turbine/Jet Engine (Simple Cycle Operation)
5650 | Other Controls and instrumentation Problems B | Jet Engine | Miscellaneous (Jet Engine) | U1 | Forced - Immediate | 2013 | Oil | DI | 300 | Gas Turbine/Jet Engine (Simple Cycle Operation) | NPCC | Winter | 125.3333 | 47 | 1 | 1 | 5650-Other Controls and instrumentation Problems B | U1-Forced - Immediate | 300-Gas Turbine/Jet Engine (Simple Cycle Operation)
5650 | Other Controls and instrumentation Problems B | Jet Engine | Miscellaneous (Jet Engine) | U1 | Forced - Immediate | 2013 | Oil | DI | 300 | Gas Turbine/Jet Engine (Simple Cycle Operation) | RFC | Winter | 132.75 | 45 | 1 | 1 | 5650-Other Controls and instrumentation Problems B | U1-Forced - Immediate | 300-Gas Turbine/Jet Engine (Simple Cycle Operation)
5650 | Other Controls and instrumentation Problems B | Jet Engine | Miscellaneous (Jet Engine) | U1 | Forced - Immediate | 2013 | Oil | DI | 300 | Gas Turbine/Jet Engine (Simple Cycle Operation) | RFC | Winter | 1047 | 45 | 1 | 1 | 5650-Other Controls and instrumentation Problems B | U1-Forced - Immediate | 300-Gas Turbine/Jet Engine (Simple Cycle Operation)
5650 | Other Controls and instrumentation Problems B | Jet Engine | Miscellaneous (Jet Engine) | D1 | Forced - Immediate | 2013 | Gas | GG | 300 | Gas Turbine/Jet Engine (Simple Cycle Operation) | NPCC | Off-Peak | 1.6667 | 20 | 1 | 1 | 5650-Other Controls and instrumentation Problems B | D1-Forced - Immediate | 300-Gas Turbine/Jet Engine (Simple Cycle Operation)
5650 | Other Controls and instrumentation Problems B | Jet Engine | Miscellaneous (Jet Engine) | D1 | Forced - Immediate | 2013 | Gas | GG | 300 | Gas Turbine/Jet Engine (Simple Cycle Operation) | NPCC | Off-Peak | 2.48 | 2.4 | 1 | 1 | 5650-Other Controls and instrumentation Problems B | D1-Forced - Immediate | 300-Gas Turbine/Jet Engine (Simple Cycle Operation)
5650 | Other Controls and instrumentation Problems B | Jet Engine | Miscellaneous (Jet Engine) | D1 | Forced - Immediate | 2013 | Gas | GG | 300 | Gas Turbine/Jet Engine (Simple Cycle Operation) | NPCC | Summer | 5.3833 | 17 | 1 | 1 | 5650-Other Controls and instrumentation Problems B | D1-Forced - Immediate | 300-Gas Turbine/Jet Engine (Simple Cycle Operation)
5650 | Other Controls and instrumentation Problems B | Jet Engine | Miscellaneous (Jet Engine) | SF | Startup Failure | 2013 | Gas | GG | 300 | Gas Turbine/Jet Engine (Simple Cycle Operation) | NPCC | Off-Peak | 13.9333 | 38 | 1 | 1 | 5650-Other Controls and instrumentation Problems B | SF-Startup Failure | 300-Gas Turbine/Jet Engine (Simple Cycle Operation)
5650 | Other Controls and instrumentation Problems B | Jet Engine | Miscellaneous (Jet Engine) | SF | Startup Failure | 2013 | Gas | GG | 300 | Gas Turbine/Jet Engine (Simple Cycle Operation) | NPCC | Summer | 149.6 | 48 | 1 | 1 | 5650-Other Controls and instrumentation Problems B | SF-Startup Failure | 300-Gas Turbine/Jet Engine (Simple Cycle Operation)
5650 | Other Controls and instrumentation Problems B | Jet Engine | Miscellaneous (Jet Engine) | U1 | Forced - Immediate | 2013 | Gas | GG | 300 | Gas Turbine/Jet Engine (Simple Cycle Operation) | WECC | Off-Peak | 42.185 | 42.9 | 1 | 1 | 5650-Other Controls and instrumentation Problems B | U1-Forced - Immediate | 300-Gas Turbine/Jet Engine (Simple Cycle Operation)
5650 | Other Controls and instrumentation Problems B | Jet Engine | Miscellaneous (Jet Engine) | U1 | Forced - Immediate | 2013 | Gas | GG | 300 | Gas Turbine/Jet Engine (Simple Cycle Operation) | WECC | Off-Peak | 88.1666 | 46 | 1 | 1 | 5650-Other Controls and instrumentation Problems B | U1-Forced - Immediate | 300-Gas Turbine/Jet Engine (Simple Cycle Operation)
5650 | Other Controls and instrumentation Problems B | Jet Engine | Miscellaneous (Jet Engine) | U1 | Forced - Immediate | 2013 | Gas | GG | 300 | Gas Turbine/Jet Engine (Simple Cycle Operation) | WECC | Off-Peak | 694.41 | 47.4 | 1 | 1 | 5650-Other Controls and instrumentation Problems B | U1-Forced - Immediate | 300-Gas Turbine/Jet Engine (Simple Cycle Operation)
5650 | Other Controls and instrumentation Problems B | Jet Engine | Miscellaneous (Jet Engine) | U1 | Forced - Immediate | 2013 | Gas | GG | 300 | Gas Turbine/Jet Engine (Simple Cycle Operation) | RFC | Summer | 7.7 | 42 | 1 | 1 | 5650-Other Controls and instrumentation Problems B | U1-Forced - Immediate | 300-Gas Turbine/Jet Engine (Simple Cycle Operation)
5650 | Other Controls and instrumentation Problems B | Jet Engine | Miscellaneous (Jet Engine) | U1 | Forced - Immediate | 2013 | Gas | GG | 300 | Gas Turbine/Jet Engine (Simple Cycle Operation) | SERC | Summer | 8.7 | 29 | 1 | 1 | 5650-Other Controls and instrumentation Problems B | U1-Forced - Immediate | 300-Gas Turbine/Jet Engine (Simple Cycle Operation)
5650 | Other Controls and instrumentation Problems B | Jet Engine | Miscellaneous (Jet Engine) | U1 | Forced - Immediate | 2013 | Gas | GG | 300 | Gas Turbine/Jet Engine (Simple Cycle Operation) | NPCC | Summer | 214.8667 | 44 | 1 | 1 | 5650-Other Controls and instrumentation Problems B | U1-Forced - Immediate | 300-Gas Turbine/Jet Engine (Simple Cycle Operation)
5650 | Other Controls and instrumentation Problems B | Jet Engine | Miscellaneous (Jet Engine) | U1 | Forced - Immediate | 2013 | Gas | GG | 300 | Gas Turbine/Jet Engine (Simple Cycle Operation) | SERC | Summer | 626.8833 | 29 | 1 | 1 | 5650-Other Controls and instrumentation Problems B | U1-Forced - Immediate | 300-Gas Turbine/Jet Engine (Simple Cycle Operation)
5650 | Other Controls and instrumentation Problems B | Jet Engine | Miscellaneous (Jet Engine) | U1 | Forced - Immediate | 2013 | Gas | GG | 300 | Gas Turbine/Jet Engine (Simple Cycle Operation) | TRE | Summer | 962.25 | 45 | 1 | 1 | 5650-Other Controls and instrumentation Problems B | U1-Forced - Immediate | 300-Gas Turbine/Jet Engine (Simple Cycle Operation)
5650 | Other Controls and instrumentation Problems B | Jet Engine | Miscellaneous (Jet Engine) | U1 | Forced - Immediate | 2013 | Gas | GG | 300 | Gas Turbine/Jet Engine (Simple Cycle Operation) | WECC | Winter | 1586.9 | 42 | 1 | 1 | 5650-Other Controls and instrumentation Problems B | U1-Forced - Immediate | 300-Gas Turbine/Jet Engine (Simple Cycle Operation)
5650 | Other Controls and instrumentation Problems B | Jet Engine | Miscellaneous (Jet Engine) | U1 | Forced - Immediate | 2013 | Oil | DI | 300 | Gas Turbine/Jet Engine (Simple Cycle Operation) | WECC | Off-Peak | 6.4166 | 55 | 1 | 1 | 5650-Other Controls and instrumentation Problems B | U1-Forced - Immediate | 300-Gas Turbine/Jet Engine (Simple Cycle Operation)
5650 | Other Controls and instrumentation Problems B | Jet Engine | Miscellaneous (Jet Engine) | U1 | Forced - Immediate | 2013 | Oil | DI | 300 | Gas Turbine/Jet Engine (Simple Cycle Operation) | NPCC | Off-Peak | 48 | 64 | 1 | 1 | 5650-Other Controls and instrumentation Problems B | U1-Forced - Immediate | 300-Gas Turbine/Jet Engine (Simple Cycle Operation)
5650 | Other Controls and instrumentation Problems B | Jet Engine | Miscellaneous (Jet Engine) | U1 | Forced - Immediate | 2013 | Oil | DI | 300 | Gas Turbine/Jet Engine (Simple Cycle Operation) | RFC | Off-Peak | 6645.4667 | 23 | 1 | 1 | 5650-Other Controls and instrumentation Problems B | U1-Forced - Immediate | 300-Gas Turbine/Jet Engine (Simple Cycle Operation)
5650 | Other Controls and instrumentation Problems B | Jet Engine | Miscellaneous (Jet Engine) | U1 | Forced - Immediate | 2013 | Oil | DI | 300 | Gas Turbine/Jet Engine (Simple Cycle Operation) | NPCC | Summer | 3.8433 | 46.12 | 1 | 1 | 5650-Other Controls and instrumentation Problems B | U1-Forced - Immediate | 300-Gas Turbine/Jet Engine (Simple Cycle Operation)
5650 | Other Controls and instrumentation Problems B | Jet Engine | Miscellaneous (Jet Engine) | U1 | Forced - Immediate | 2013 | Oil | DI | 300 | Gas Turbine/Jet Engine (Simple Cycle Operation) | RFC | Summer | 64.5 | 45 | 1 | 1 | 5650-Other Controls and instrumentation Problems B | U1-Forced - Immediate | 300-Gas Turbine/Jet Engine (Simple Cycle Operation)
5650 | Other Controls and instrumentation Problems B | Jet Engine | Miscellaneous (Jet Engine) | U1 | Forced - Immediate | 2013 | Oil | DI | 300 | Gas Turbine/Jet Engine (Simple Cycle Operation) | NPCC | Winter | 16 | 40 | 1 | 1 | 5650-Other Controls and instrumentation Problems B | U1-Forced - Immediate | 300-Gas Turbine/Jet Engine (Simple Cycle Operation)
5650 | Other Controls and instrumentation Problems B | Jet Engine | Miscellaneous (Jet Engine) | U1 | Forced - Immediate | 2013 | Oil | DI | 300 | Gas Turbine/Jet Engine (Simple Cycle Operation) | NPCC | Winter | 85.3333 | 40 | 1 | 1 | 5650-Other Controls and instrumentation Problems B | U1-Forced - Immediate | 300-Gas Turbine/Jet Engine (Simple Cycle Operation)
5650 | Other Controls and instrumentation Problems B | Jet Engine | Miscellaneous (Jet Engine) | D1 | Forced - Immediate | 2013 | Gas | GG | 300 | Gas Turbine/Jet Engine (Simple Cycle Operation) | NPCC | Off-Peak | 6.6667 | 20 | 1 | 1 | 5650-Other Controls and instrumentation Problems B | D1-Forced - Immediate | 300-Gas Turbine/Jet Engine (Simple Cycle Operation)
5650 | Other Controls and instrumentation Problems B | Jet Engine | Miscellaneous (Jet Engine) | D1 | Forced - Immediate | 2013 | Gas | GG | 300 | Gas Turbine/Jet Engine (Simple Cycle Operation) | NPCC | Off-Peak | 22.68 | 2.8 | 1 | 1 | 5650-Other Controls and instrumentation Problems B | D1-Forced - Immediate | 300-Gas Turbine/Jet Engine (Simple Cycle Operation)
5650 | Other Controls and instrumentation Problems B | Jet Engine | Miscellaneous (Jet Engine) | SF | Startup Failure | 2013 | Gas | GG | 300 | Gas Turbine/Jet Engine (Simple Cycle Operation) | MRO | Off-Peak | 9.9666 | 46 | 1 | 1 | 5650-Other Controls and instrumentation Problems B | SF-Startup Failure | 300-Gas Turbine/Jet Engine (Simple Cycle Operation)
5650 | Other Controls and instrumentation Problems B | Jet Engine | Miscellaneous (Jet Engine) | SF | Startup Failure | 2013 | Gas | GG | 300 | Gas Turbine/Jet Engine (Simple Cycle Operation) | WECC | Summer | 8 | 48 | 1 | 1 | 5650-Other Controls and instrumentation Problems B | SF-Startup Failure | 300-Gas Turbine/Jet Engine (Simple Cycle Operation)
5650 | Other Controls and instrumentation Problems B | Jet Engine | Miscellaneous (Jet Engine) | SF | Startup Failure | 2013 | Gas | GG | 300 | Gas Turbine/Jet Engine (Simple Cycle Operation) | NPCC | Summer | 12.6667 | 38 | 1 | 1 | 5650-Other Controls and instrumentation Problems B | SF-Startup Failure | 300-Gas Turbine/Jet Engine (Simple Cycle Operation)
5650 | Other Controls and instrumentation Problems B | Jet Engine | Miscellaneous (Jet Engine) | SF | Startup Failure | 2013 | Gas | GG | 300 | Gas Turbine/Jet Engine (Simple Cycle Operation) | NPCC | Summer | 41.8 | 38 | 1 | 1 | 5650-Other Controls and instrumentation Problems B | SF-Startup Failure | 300-Gas Turbine/Jet Engine (Simple Cycle Operation)
5650 | Other Controls and instrumentation Problems B | Jet Engine | Miscellaneous (Jet Engine) | SF | Startup Failure | 2013 | Gas | GG | 300 | Gas Turbine/Jet Engine (Simple Cycle Operation) | WECC | Summer | 60.2 | 43 | 1 | 1 | 5650-Other Controls and instrumentation Problems B | SF-Startup Failure | 300-Gas Turbine/Jet Engine (Simple Cycle Operation)
5650 | Other Controls and instrumentation Problems B | Jet Engine | Miscellaneous (Jet Engine) | SF | Startup Failure | 2013 | Gas | GG | 300 | Gas Turbine/Jet Engine (Simple Cycle Operation) | SERC | Summer | 582.9 | 29 | 1 | 1 | 5650-Other Controls and instrumentation Problems B | SF-Startup Failure | 300-Gas Turbine/Jet Engine (Simple Cycle Operation)
5650 | Other Controls and instrumentation Problems B | Jet Engine | Miscellaneous (Jet Engine) | SF | Startup Failure | 2013 | Gas | GG | 300 | Gas Turbine/Jet Engine (Simple Cycle Operation) | NPCC | Winter | 9.5 | 38 | 1 | 1 | 5650-Other Controls and instrumentation Problems B | SF-Startup Failure | 300-Gas Turbine/Jet Engine (Simple Cycle Operation)
5650 | Other Controls and instrumentation Problems B | Jet Engine | Miscellaneous (Jet Engine) | SF | Startup Failure | 2013 | Gas | GG | 300 | Gas Turbine/Jet Engine (Simple Cycle Operation) | NPCC | Winter | 13.9333 | 38 | 1 | 1 | 5650-Other Controls and instrumentation Problems B | SF-Startup Failure | 300-Gas Turbine/Jet Engine (Simple Cycle Operation)
5650 | Other Controls and instrumentation Problems B | Jet Engine | Miscellaneous (Jet Engine) | SF | Startup Failure | 2013 | Gas | GG | 300 | Gas Turbine/Jet Engine (Simple Cycle Operation) | TRE | Winter | 200.1 | 46 | 1 | 1 | 5650-Other Controls and instrumentation Problems B | SF-Startup Failure | 300-Gas Turbine/Jet Engine (Simple Cycle Operation)
5650 | Other Controls and instrumentation Problems B | Jet Engine | Miscellaneous (Jet Engine) | U1 | Forced - Immediate | 2013 | Gas | GG | 300 | Gas Turbine/Jet Engine (Simple Cycle Operation) | NPCC | Off-Peak | 5.0667 | 38 | 1 | 1 | 5650-Other Controls and instrumentation Problems B | U1-Forced - Immediate | 300-Gas Turbine/Jet Engine (Simple Cycle Operation)
5650 | Other Controls and instrumentation Problems B | Jet Engine | Miscellaneous (Jet Engine) | U1 | Forced - Immediate | 2013 | Gas | GG | 300 | Gas Turbine/Jet Engine (Simple Cycle Operation) | MRO | Off-Peak | 9.6 | 48 | 1 | 1 | 5650-Other Controls and instrumentation Problems B | U1-Forced - Immediate | 300-Gas Turbine/Jet Engine (Simple Cycle Operation)
5650 | Other Controls and instrumentation Problems B | Jet Engine | Miscellaneous (Jet Engine) | U1 | Forced - Immediate | 2013 | Gas | GG | 300 | Gas Turbine/Jet Engine (Simple Cycle Operation) | WECC | Off-Peak | 52.14 | 47.4 | 1 | 1 | 5650-Other Controls and instrumentation Problems B | U1-Forced - Immediate | 300-Gas Turbine/Jet Engine (Simple Cycle Operation)
5650 | Other Controls and instrumentation Problems B | Jet Engine | Miscellaneous (Jet Engine) | U1 | Forced - Immediate | 2013 | Gas | GG | 300 | Gas Turbine/Jet Engine (Simple Cycle Operation) | WECC | Off-Peak | 160.083 | 48.51 | 1 | 1 | 5650-Other Controls and instrumentation Problems B | U1-Forced - Immediate | 300-Gas Turbine/Jet Engine (Simple Cycle Operation)
5650 | Other Controls and instrumentation Problems B | Jet Engine | Miscellaneous (Jet Engine) | U1 | Forced - Immediate | 2013 | Gas | GG | 300 | Gas Turbine/Jet Engine (Simple Cycle Operation) | WECC | Off-Peak | 169.785 | 48.51 | 1 | 1 | 5650-Other Controls and instrumentation Problems B | U1-Forced - Immediate | 300-Gas Turbine/Jet Engine (Simple Cycle Operation)
5650 | Other Controls and instrumentation Problems B | Jet Engine | Miscellaneous (Jet Engine) | U1 | Forced - Immediate | 2013 | Gas | GG | 300 | Gas Turbine/Jet Engine (Simple Cycle Operation) | NPCC | Summer | 8.2333 | 38 | 1 | 1 | 5650-Other Controls and instrumentation Problems B | U1-Forced - Immediate | 300-Gas Turbine/Jet Engine (Simple Cycle Operation)
5650 | Other Controls and instrumentation Problems B | Jet Engine | Miscellaneous (Jet Engine) | U1 | Forced - Immediate | 2013 | Gas | GG | 300 | Gas Turbine/Jet Engine (Simple Cycle Operation) | WECC | Summer | 24 | 48 | 1 | 2 | 5650-Other Controls and instrumentation Problems B | U1-Forced - Immediate | 300-Gas Turbine/Jet Engine (Simple Cycle Operation)
5650 | Other Controls and instrumentation Problems B | Jet Engine | Miscellaneous (Jet Engine) | U1 | Forced - Immediate | 2013 | Gas | GG | 300 | Gas Turbine/Jet Engine (Simple Cycle Operation) | WECC | Summer | 26 | 52 | 1 | 1 | 5650-Other Controls and instrumentation Problems B | U1-Forced - Immediate | 300-Gas Turbine/Jet Engine (Simple Cycle Operation)
5650 | Other Controls and instrumentation Problems B | Jet Engine | Miscellaneous (Jet Engine) | U1 | Forced - Immediate | 2013 | Gas | GG | 300 | Gas Turbine/Jet Engine (Simple Cycle Operation) | RFC | Summer | 333.6667 | 44 | 1 | 1 | 5650-Other Controls and instrumentation Problems B | U1-Forced - Immediate | 300-Gas Turbine/Jet Engine (Simple Cycle Operation)
5650 | Other Controls and instrumentation Problems B | Jet Engine | Miscellaneous (Jet Engine) | U1 | Forced - Immediate | 2013 | Gas | GG | 300 | Gas Turbine/Jet Engine (Simple Cycle Operation) | SERC | Summer | 665.0667 | 29 | 1 | 1 | 5650-Other Controls and instrumentation Problems B | U1-Forced - Immediate | 300-Gas Turbine/Jet Engine (Simple Cycle Operation)
5650 | Other Controls and instrumentation Problems B | Jet Engine | Miscellaneous (Jet Engine) | U1 | Forced - Immediate | 2013 | Gas | GG | 300 | Gas Turbine/Jet Engine (Simple Cycle Operation) | WECC | Summer | 900.4666 | 52 | 1 | 1 | 5650-Other Controls and instrumentation Problems B | U1-Forced - Immediate | 300-Gas Turbine/Jet Engine (Simple Cycle Operation)
5650 | Other Controls and instrumentation Problems B | Jet Engine | Miscellaneous (Jet Engine) | U1 | Forced - Immediate | 2013 | Gas | GG | 300 | Gas Turbine/Jet Engine (Simple Cycle Operation) | NPCC | Winter | 1024.1 | 38 | 1 | 1 | 5650-Other Controls and instrumentation Problems B | U1-Forced - Immediate | 300-Gas Turbine/Jet Engine (Simple Cycle Operation)
5650 | Other Controls and instrumentation Problems B | Jet Engine | Miscellaneous (Jet Engine) | U1 | Forced - Immediate | 2013 | Oil | DI | 300 | Gas Turbine/Jet Engine (Simple Cycle Operation) | RFC | Summer | 62.25 | 45 | 1 | 1 | 5650-Other Controls and instrumentation Problems B | U1-Forced - Immediate | 300-Gas Turbine/Jet Engine (Simple Cycle Operation)
5650 | Other Controls and instrumentation Problems B | Jet Engine | Miscellaneous (Jet Engine) | U1 | Forced - Immediate | 2013 | Oil | DI | 300 | Gas Turbine/Jet Engine (Simple Cycle Operation) | RFC | Winter | 49.5 | 45 | 1 | 1 | 5650-Other Controls and instrumentation Problems B | U1-Forced - Immediate | 300-Gas Turbine/Jet Engine (Simple Cycle Operation)
5650 | Other Controls and instrumentation Problems B | Jet Engine | Miscellaneous (Jet Engine) | U1 | Forced - Immediate | 2013 | Oil | KE | 300 | Gas Turbine/Jet Engine (Simple Cycle Operation) | NPCC | Off-Peak | 2204.8 | 48 | 1 | 1 | 5650-Other Controls and instrumentation Problems B | U1-Forced - Immediate | 300-Gas Turbine/Jet Engine (Simple Cycle Operation)
5650 | Other Controls and instrumentation Problems B | Jet Engine | Miscellaneous (Jet Engine) | U1 | Forced - Immediate | 2013 | Oil | OO | 300 | Gas Turbine/Jet Engine (Simple Cycle Operation) | MRO | Summer | 5810.078 | 59.56 | 1 | 1 | 5650-Other Controls and instrumentation Problems B | U1-Forced - Immediate | 300-Gas Turbine/Jet Engine (Simple Cycle Operation)
5650 | Other Controls and instrumentation Problems B | Jet Engine | Miscellaneous (Jet Engine) | D1 | Forced - Immediate | 2013 | Gas | GG | 300 | Gas Turbine/Jet Engine (Simple Cycle Operation) | NPCC | Summer | 2.38 | 20.4 | 1 | 1 | 5650-Other Controls and instrumentation Problems B | D1-Forced - Immediate | 300-Gas Turbine/Jet Engine (Simple Cycle Operation)
5650 | Other Controls and instrumentation Problems B | Jet Engine | Miscellaneous (Jet Engine) | D1 | Forced - Immediate | 2013 | Gas | GG | 300 | Gas Turbine/Jet Engine (Simple Cycle Operation) | NPCC | Summer | 7.22 | 22.8 | 1 | 1 | 5650-Other Controls and instrumentation Problems B | D1-Forced - Immediate | 300-Gas Turbine/Jet Engine (Simple Cycle Operation)
5650 | Other Controls and instrumentation Problems B | Jet Engine | Miscellaneous (Jet Engine) | D1 | Forced - Immediate | 2013 | Gas | GG | 300 | Gas Turbine/Jet Engine (Simple Cycle Operation) | RFC | Winter | 19 | 28.5 | 1 | 1 | 5650-Other Controls and instrumentation Problems B | D1-Forced - Immediate | 300-Gas Turbine/Jet Engine (Simple Cycle Operation)
5650 | Other Controls and instrumentation Problems B | Jet Engine | Miscellaneous (Jet Engine) | SF | Startup Failure | 2013 | Gas | GG | 300 | Gas Turbine/Jet Engine (Simple Cycle Operation) | WECC | Off-Peak | 5.53 | 47.4 | 1 | 1 | 5650-Other Controls and instrumentation Problems B | SF-Startup Failure | 300-Gas Turbine/Jet Engine (Simple Cycle Operation)
5650 | Other Controls and instrumentation Problems B | Jet Engine | Miscellaneous (Jet Engine) | SF | Startup Failure | 2013 | Gas | GG | 300 | Gas Turbine/Jet Engine (Simple Cycle Operation) | WECC | Off-Peak | 136.67 | 47.4 | 1 | 1 | 5650-Other Controls and instrumentation Problems B | SF-Startup Failure | 300-Gas Turbine/Jet Engine (Simple Cycle Operation)
5650 | Other Controls and instrumentation Problems B | Jet Engine | Miscellaneous (Jet Engine) | SF | Startup Failure | 2013 | Gas | GG | 300 | Gas Turbine/Jet Engine (Simple Cycle Operation) | WECC | Summer | 1.58 | 47.4 | 1 | 1 | 5650-Other Controls and instrumentation Problems B | SF-Startup Failure | 300-Gas Turbine/Jet Engine (Simple Cycle Operation)
5650 | Other Controls and instrumentation Problems B | Jet Engine | Miscellaneous (Jet Engine) | SF | Startup Failure | 2013 | Gas | GG | 300 | Gas Turbine/Jet Engine (Simple Cycle Operation) | RFC | Summer | 8.76 | 43.8 | 1 | 1 | 5650-Other Controls and instrumentation Problems B | SF-Startup Failure | 300-Gas Turbine/Jet Engine (Simple Cycle Operation)
5650 | Other Controls and instrumentation Problems B | Jet Engine | Miscellaneous (Jet Engine) | SF | Startup Failure | 2013 | Gas | GG | 300 | Gas Turbine/Jet Engine (Simple Cycle Operation) | TRE | Summer | 46.5 | 45 | 1 | 1 | 5650-Other Controls and instrumentation Problems B | SF-Startup Failure | 300-Gas Turbine/Jet Engine (Simple Cycle Operation)
5650 | Other Controls and instrumentation Problems B | Jet Engine | Miscellaneous (Jet Engine) | SF | Startup Failure | 2013 | Gas | GG | 300 | Gas Turbine/Jet Engine (Simple Cycle Operation) | WECC | Winter | 2.3 | 46 | 1 | 1 | 5650-Other Controls and instrumentation Problems B | SF-Startup Failure | 300-Gas Turbine/Jet Engine (Simple Cycle Operation)
5650 | Other Controls and instrumentation Problems B | Jet Engine | Miscellaneous (Jet Engine) | SF | Startup Failure | 2013 | Gas | GG | 300 | Gas Turbine/Jet Engine (Simple Cycle Operation) | WECC | Winter | 12.1833 | 43 | 1 | 1 | 5650-Other Controls and instrumentation Problems B | SF-Startup Failure | 300-Gas Turbine/Jet Engine (Simple Cycle Operation)
5650 | Other Controls and instrumentation Problems B | Jet Engine | Miscellaneous (Jet Engine) | SF | Startup Failure | 2013 | Gas | GG | 300 | Gas Turbine/Jet Engine (Simple Cycle Operation) | TRE | Winter | 22.2333 | 46 | 1 | 1 | 5650-Other Controls and instrumentation Problems B | SF-Startup Failure | 300-Gas Turbine/Jet Engine (Simple Cycle Operation)
5650 | Other Controls and instrumentation Problems B | Jet Engine | Miscellaneous (Jet Engine) | SF | Startup Failure | 2013 | Gas | GG | 300 | Gas Turbine/Jet Engine (Simple Cycle Operation) | TRE | Winter | 32.9666 | 46 | 1 | 1 | 5650-Other Controls and instrumentation Problems B | SF-Startup Failure | 300-Gas Turbine/Jet Engine (Simple Cycle Operation)
5650 | Other Controls and instrumentation Problems B | Jet Engine | Miscellaneous (Jet Engine) | U1 | Forced - Immediate | 2013 | Gas | GG | 300 | Gas Turbine/Jet Engine (Simple Cycle Operation) | NPCC | Off-Peak | 20.9 | 38 | 1 | 1 | 5650-Other Controls and instrumentation Problems B | U1-Forced - Immediate | 300-Gas Turbine/Jet Engine (Simple Cycle Operation)
5650 | Other Controls and instrumentation Problems B | Jet Engine | Miscellaneous (Jet Engine) | U1 | Forced - Immediate | 2013 | Gas | GG | 300 | Gas Turbine/Jet Engine (Simple Cycle Operation) | NPCC | Off-Peak | 77.9 | 38 | 1 | 1 | 5650-Other Controls and instrumentation Problems B | U1-Forced - Immediate | 300-Gas Turbine/Jet Engine (Simple Cycle Operation)
5650 | Other Controls and instrumentation Problems B | Jet Engine | Miscellaneous (Jet Engine) | U1 | Forced - Immediate | 2013 | Gas | GG | 300 | Gas Turbine/Jet Engine (Simple Cycle Operation) | TRE | Off-Peak | 241.5 | 45 | 1 | 1 | 5650-Other Controls and instrumentation Problems B | U1-Forced - Immediate | 300-Gas Turbine/Jet Engine (Simple Cycle Operation)
5650 | Other Controls and instrumentation Problems B | Jet Engine | Miscellaneous (Jet Engine) | U1 | Forced - Immediate | 2013 | Gas | GG | 300 | Gas Turbine/Jet Engine (Simple Cycle Operation) | NPCC | Off-Peak | 461.0667 | 38 | 1 | 1 | 5650-Other Controls and instrumentation Problems B | U1-Forced - Immediate | 300-Gas Turbine/Jet Engine (Simple Cycle Operation)
5650 | Other Controls and instrumentation Problems B | Jet Engine | Miscellaneous (Jet Engine) | U1 | Forced - Immediate | 2013 | Gas | GG | 300 | Gas Turbine/Jet Engine (Simple Cycle Operation) | WECC | Off-Peak | 700 | 100 | 1 | 1 | 5650-Other Controls and instrumentation Problems B | U1-Forced - Immediate | 300-Gas Turbine/Jet Engine (Simple Cycle Operation)
5650 | Other Controls and instrumentation Problems B | Jet Engine | Miscellaneous (Jet Engine) | U1 | Forced - Immediate | 2013 | Gas | GG | 300 | Gas Turbine/Jet Engine (Simple Cycle Operation) | WECC | Summer | 90.0833 | 47 | 1 | 1 | 5650-Other Controls and instrumentation Problems B | U1-Forced - Immediate | 300-Gas Turbine/Jet Engine (Simple Cycle Operation)
5650 | Other Controls and instrumentation Problems B | Jet Engine | Miscellaneous (Jet Engine) | U1 | Forced - Immediate | 2013 | Gas | GG | 300 | Gas Turbine/Jet Engine (Simple Cycle Operation) | TRE | Summer | 132.75 | 45 | 1 | 1 | 5650-Other Controls and instrumentation Problems B | U1-Forced - Immediate | 300-Gas Turbine/Jet Engine (Simple Cycle Operation)
5650 | Other Controls and instrumentation Problems B | Jet Engine | Miscellaneous (Jet Engine) | U1 | Forced - Immediate | 2013 | Gas | GG | 300 | Gas Turbine/Jet Engine (Simple Cycle Operation) | WECC | Summer | 199.75 | 47 | 1 | 1 | 5650-Other Controls and instrumentation Problems B | U1-Forced - Immediate | 300-Gas Turbine/Jet Engine (Simple Cycle Operation)
5650 | Other Controls and instrumentation Problems B | Jet Engine | Miscellaneous (Jet Engine) | U1 | Forced - Immediate | 2013 | Gas | GG | 300 | Gas Turbine/Jet Engine (Simple Cycle Operation) | RFC | Winter | 4.6666 | 56 | 1 | 1 | 5650-Other Controls and instrumentation Problems B | U1-Forced - Immediate | 300-Gas Turbine/Jet Engine (Simple Cycle Operation)
5650 | Other Controls and instrumentation Problems B | Jet Engine | Miscellaneous (Jet Engine) | U1 | Forced - Immediate | 2013 | Gas | GG | 300 | Gas Turbine/Jet Engine (Simple Cycle Operation) | WECC | Winter | 52.9 | 46 | 1 | 1 | 5650-Other Controls and instrumentation Problems B | U1-Forced - Immediate | 300-Gas Turbine/Jet Engine (Simple Cycle Operation)
5650 | Other Controls and instrumentation Problems B | Jet Engine | Miscellaneous (Jet Engine) | U1 | Forced - Immediate | 2013 | Gas | GG | 300 | Gas Turbine/Jet Engine (Simple Cycle Operation) | TRE | Winter | 499.5 | 45 | 1 | 1 | 5650-Other Controls and instrumentation Problems B | U1-Forced - Immediate | 300-Gas Turbine/Jet Engine (Simple Cycle Operation)
5650 | Other Controls and instrumentation Problems B | Jet Engine | Miscellaneous (Jet Engine) | U1 | Forced - Immediate | 2013 | Oil | DI | 300 | Gas Turbine/Jet Engine (Simple Cycle Operation) | WECC | Off-Peak | 1470.3333 | 55 | 1 | 1 | 5650-Other Controls and instrumentation Problems B | U1-Forced - Immediate | 300-Gas Turbine/Jet Engine (Simple Cycle Operation)
5650 | Other Controls and instrumentation Problems B | Jet Engine | Miscellaneous (Jet Engine) | U1 | Forced - Immediate | 2013 | Oil | DI | 300 | Gas Turbine/Jet Engine (Simple Cycle Operation) | RFC | Winter | 78.97 | 44.7 | 1 | 1 | 5650-Other Controls and instrumentation Problems B | U1-Forced - Immediate | 300-Gas Turbine/Jet Engine (Simple Cycle Operation)
5650 | Other Controls and instrumentation Problems B | Jet Engine | Miscellaneous (Jet Engine) | U1 | Forced - Immediate | 2013 | Oil | DI | 300 | Gas Turbine/Jet Engine (Simple Cycle Operation) | RFC | Winter | 1069.5 | 23 | 1 | 1 | 5650-Other Controls and instrumentation Problems B | U1-Forced - Immediate | 300-Gas Turbine/Jet Engine (Simple Cycle Operation)
5650 | Other Controls and instrumentation Problems B | Jet Engine | Miscellaneous (Jet Engine) | U1 | Forced - Immediate | 2013 | Oil | KE | 300 | Gas Turbine/Jet Engine (Simple Cycle Operation) | NPCC | Winter | 10.7333 | 23 | 1 | 1 | 5650-Other Controls and instrumentation Problems B | U1-Forced - Immediate | 300-Gas Turbine/Jet Engine (Simple Cycle Operation)
5650 | Other Controls and instrumentation Problems B | Jet Engine | Miscellaneous (Jet Engine) | U1 | Forced - Immediate | 2013 | Gas | GG | 850 | Combined Cycle Block | NPCC | Off-Peak | 382.2 | 78 | 1 | 1 | 5650-Other Controls and instrumentation Problems B | U1-Forced - Immediate | 850-Combined Cycle Block
5650 | Other Controls and instrumentation Problems B | Jet Engine | Miscellaneous (Jet Engine) | D1 | Forced - Immediate | 2013 | Gas | GG | 850 | Combined Cycle Block | SERC | Off-Peak | 21235.6331 | 302 | 1 | 1 | 5650-Other Controls and instrumentation Problems B | D1-Forced - Immediate | 850-Combined Cycle Block
5650 | Other Controls and instrumentation Problems B | Jet Engine | Miscellaneous (Jet Engine) | U1 | Forced - Immediate | 2013 | Gas | GG | 850 | Combined Cycle Block | NPCC | Off-Peak | 65 | 78 | 1 | 1 | 5650-Other Controls and instrumentation Problems B | U1-Forced - Immediate | 850-Combined Cycle Block
5650 | Other Controls and instrumentation Problems B | Jet Engine | Miscellaneous (Jet Engine) | U1 | Forced - Immediate | 2013 | Gas | GG | 850 | Combined Cycle Block | NPCC | Off-Peak | 1001 | 78 | 1 | 1 | 5650-Other Controls and instrumentation Problems B | U1-Forced - Immediate | 850-Combined Cycle Block
5650 | Other Controls and instrumentation Problems B | Jet Engine | Miscellaneous (Jet Engine) | D1 | Forced - Immediate | 2013 | Gas | GG | 851 | CC GT units | WECC | Winter | 104.5333 | 14 | 1 | 1 | 5650-Other Controls and instrumentation Problems B | D1-Forced - Immediate | 851-CC GT units
5650 | Other Controls and instrumentation Problems B | Jet Engine | Miscellaneous (Jet Engine) | U1 | Forced - Immediate | 2013 | Gas | GG | 851 | CC GT units | MRO | Winter | 169.4666 | 164 | 1 | 1 | 5650-Other Controls and instrumentation Problems B | U1-Forced - Immediate | 851-CC GT units
5650 | Other Controls and instrumentation Problems B | Jet Engine | Miscellaneous (Jet Engine) | U1 | Forced - Immediate | 2013 | Gas | GG | 851 | CC GT units | WECC | Summer | 47.7 | 79.5 | 1 | 1 | 5650-Other Controls and instrumentation Problems B | U1-Forced - Immediate | 851-CC GT units
5650 | Other Controls and instrumentation Problems B | Jet Engine | Miscellaneous (Jet Engine) | U1 | Forced - Immediate | 2013 | Gas | GG | 851 | CC GT units | MRO | Winter | 194.0666 | 164 | 1 | 1 | 5650-Other Controls and instrumentation Problems B | U1-Forced - Immediate | 851-CC GT units
5650 | Other Controls and instrumentation Problems B | Jet Engine | Miscellaneous (Jet Engine) | U1 | Forced - Immediate | 2013 | Gas | GG | 851 | CC GT units | MRO | Winter | 1344.8 | 164 | 1 | 1 | 5650-Other Controls and instrumentation Problems B | U1-Forced - Immediate | 851-CC GT units
5650 | Other Controls and instrumentation Problems B | Jet Engine | Miscellaneous (Jet Engine) | D1 | Forced - Immediate | 2013 | Waste Heat | WH | 852 | CC steam units | WECC | Winter | 3.8333 | 10 | 1 | 1 | 5650-Other Controls and instrumentation Problems B | D1-Forced - Immediate | 852-CC steam units
5650 | Other Controls and instrumentation Problems B | Jet Engine | Miscellaneous (Jet Engine) | D1 | Forced - Immediate | 2013 | Waste Heat | WH | 852 | CC steam units | WECC | Winter | 10 | 10 | 1 | 1 | 5650-Other Controls and instrumentation Problems B | D1-Forced - Immediate | 852-CC steam units
5650 | Other Controls and instrumentation Problems B | Jet Engine | Miscellaneous (Jet Engine) | D1 | Forced - Immediate | 2013 | Gas | GG | 852 | CC steam units | MRO | Winter | 782.6666 | 80 | 1 | 1 | 5650-Other Controls and instrumentation Problems B | D1-Forced - Immediate | 852-CC steam units
5650 | Other Controls and instrumentation Problems B | Jet Engine | Miscellaneous (Jet Engine) | D1 | Forced - Immediate | 2013 | Gas | GG | 860 | Co-generator Block | WECC | Off-Peak | 54 | 27 | 1 | 1 | 5650-Other Controls and instrumentation Problems B | D1-Forced - Immediate | 860-Co-generator Block
5650 | Other Controls and instrumentation Problems B | Jet Engine | Miscellaneous (Jet Engine) | D1 | Forced - Immediate | 2013 | Gas | GG | 860 | Co-generator Block | WECC | Winter | 16.3333 | 28 | 1 | 1 | 5650-Other Controls and instrumentation Problems B | D1-Forced - Immediate | 860-Co-generator Block
5650 | Other Controls and instrumentation Problems B | Jet Engine | Miscellaneous (Jet Engine) | D1 | Forced - Immediate | 2013 | Gas | GG | 860 | Co-generator Block | WECC | Off-Peak | 12.15 | 27 | 1 | 1 | 5650-Other Controls and instrumentation Problems B | D1-Forced - Immediate | 860-Co-generator Block
5650 | Other Controls and instrumentation Problems B | Jet Engine | Miscellaneous (Jet Engine) | D1 | Forced - Immediate | 2013 | Gas | GG | 860 | Co-generator Block | WECC | Summer | 62.55 | 27 | 1 | 1 | 5650-Other Controls and instrumentation Problems B | D1-Forced - Immediate | 860-Co-generator Block
5650 | Other Controls and instrumentation Problems B | Jet Engine | Miscellaneous (Jet Engine) | D1 | Forced - Immediate | 2013 | Gas | GG | 860 | Co-generator Block | WECC | Winter | 110.3666 | 43 | 1 | 1 | 5650-Other Controls and instrumentation Problems B | D1-Forced - Immediate | 860-Co-generator Block
5650 | Other Controls and instrumentation Problems B | Jet Engine | Miscellaneous (Jet Engine) | D1 | Forced - Immediate | 2013 | Gas | GG | 860 | Co-generator Block | WECC | Off-Peak | 115.65 | 27 | 1 | 1 | 5650-Other Controls and instrumentation Problems B | D1-Forced - Immediate | 860-Co-generator Block
5650 | Other Controls and instrumentation Problems B | Jet Engine | Miscellaneous (Jet Engine) | D1 | Forced - Immediate | 2013 | Gas | GG | 860 | Co-generator Block | WECC | Winter | 212.85 | 43 | 1 | 1 | 5650-Other Controls and instrumentation Problems B | D1-Forced - Immediate | 860-Co-generator Block
5650 | Other Controls and instrumentation Problems B | Jet Engine | Miscellaneous (Jet Engine) | D1 | Forced - Immediate | 2013 | Gas | GG | 860 | Co-generator Block | WECC | Off-Peak | 47.25 | 27 | 1 | 1 | 5650-Other Controls and instrumentation Problems B | D1-Forced - Immediate | 860-Co-generator Block
5650 | Other Controls and instrumentation Problems B | Jet Engine | Miscellaneous (Jet Engine) | U1 | Forced - Immediate | 2013 | Gas | GG | 861 | CoG GT units | NPCC | Winter | 47.2 | 48 | 1 | 1 | 5650-Other Controls and instrumentation Problems B | U1-Forced - Immediate | 861-CoG GT units
5650 | Other Controls and instrumentation Problems B | Jet Engine | Miscellaneous (Jet Engine) | U1 | Forced - Immediate | 2013 | Gas | GG | 861 | CoG GT units | NPCC | Winter | 87.2 | 48 | 1 | 1 | 5650-Other Controls and instrumentation Problems B | U1-Forced - Immediate | 861-CoG GT units
5650 | Other Controls and instrumentation Problems B | Jet Engine | Miscellaneous (Jet Engine) | U1 | Forced - Immediate | 2013 | Gas | GG | 861 | CoG GT units | NPCC | Summer | 239.0667 | 44 | 1 | 1 | 5650-Other Controls and instrumentation Problems B | U1-Forced - Immediate | 861-CoG GT units
5650 | Other Controls and instrumentation Problems B | Jet Engine | Miscellaneous (Jet Engine) | U1 | Forced - Immediate | 2013 | Gas | GG | 861 | CoG GT units | NPCC | Winter | 3059.7 | 47 | 1 | 1 | 5650-Other Controls and instrumentation Problems B | U1-Forced - Immediate | 861-CoG GT units
5661 | Engine/compressor washing | Jet Engine | Miscellaneous (Jet Engine) | U1 | Forced - Immediate | 2013 | Gas | GG | 851 | CC GT units | TRE | Off-Peak | 640.6666 | 155 | 1 | 1 | 5661-Engine/compressor washing | U1-Forced - Immediate | 851-CC GT units
5661 | Engine/compressor washing | Jet Engine | Miscellaneous (Jet Engine) | D1 | Forced - Immediate | 2013 | Waste Heat | WH | 852 | CC steam units | WECC | Summer | 35.3333 | 10 | 1 | 1 | 5661-Engine/compressor washing | D1-Forced - Immediate | 852-CC steam units
5662 | Engine exchange | Jet Engine | Miscellaneous (Jet Engine) | D1 | Forced - Immediate | 2013 | Oil | KE | 300 | Gas Turbine/Jet Engine (Simple Cycle Operation) | NPCC | Winter | 4775.4667 | 22 | 1 | 1 | 5662-Engine exchange | D1-Forced - Immediate | 300-Gas Turbine/Jet Engine (Simple Cycle Operation)
5662 | Engine exchange | Jet Engine | Miscellaneous (Jet Engine) | U1 | Forced - Immediate | 2013 | Oil | OO | 300 | Gas Turbine/Jet Engine (Simple Cycle Operation) | MRO | Off-Peak | 586.6666 | 55 | 1 | 1 | 5662-Engine exchange | U1-Forced - Immediate | 300-Gas Turbine/Jet Engine (Simple Cycle Operation)
5662 | Engine exchange | Jet Engine | Miscellaneous (Jet Engine) | D1 | Forced - Immediate | 2013 | Oil | OO | 300 | Gas Turbine/Jet Engine (Simple Cycle Operation) | MRO | Off-Peak | 5499.5 | 30 | 1 | 1 | 5662-Engine exchange | D1-Forced - Immediate | 300-Gas Turbine/Jet Engine (Simple Cycle Operation)
5662 | Engine exchange | Jet Engine | Miscellaneous (Jet Engine) | U1 | Forced - Immediate | 2013 | Oil | DI | 300 | Gas Turbine/Jet Engine (Simple Cycle Operation) | NPCC | Off-Peak | 456.3167 | 19 | 1 | 1 | 5662-Engine exchange | U1-Forced - Immediate | 300-Gas Turbine/Jet Engine (Simple Cycle Operation)
5662 | Engine exchange | Jet Engine | Miscellaneous (Jet Engine) | U1 | Forced - Immediate | 2013 | Oil | DI | 300 | Gas Turbine/Jet Engine (Simple Cycle Operation) | NPCC | Summer | 4046.3173 | 45.92 | 1 | 1 | 5662-Engine exchange | U1-Forced - Immediate | 300-Gas Turbine/Jet Engine (Simple Cycle Operation)
5662 | Engine exchange | Jet Engine | Miscellaneous (Jet Engine) | U1 | Forced - Immediate | 2013 | Oil | DI | 300 | Gas Turbine/Jet Engine (Simple Cycle Operation) | RFC | Summer | 14665.6 | 38.4 | 1 | 1 | 5662-Engine exchange | U1-Forced - Immediate | 300-Gas Turbine/Jet Engine (Simple Cycle Operation)
5662 | Engine exchange | Jet Engine | Miscellaneous (Jet Engine) | U1 | Forced - Immediate | 2013 | Oil | KE | 300 | Gas Turbine/Jet Engine (Simple Cycle Operation) | NPCC | Winter | 122.5 | 50 | 1 | 1 | 5662-Engine exchange | U1-Forced - Immediate | 300-Gas Turbine/Jet Engine (Simple Cycle Operation)
5662 | Engine exchange | Jet Engine | Miscellaneous (Jet Engine) | U1 | Forced - Immediate | 2013 | Gas | GG | 300 | Gas Turbine/Jet Engine (Simple Cycle Operation) | RFC | Summer | 2866.3083 | 42.1 | 1 | 1 | 5662-Engine exchange | U1-Forced - Immediate | 300-Gas Turbine/Jet Engine (Simple Cycle Operation)
5662 | Engine exchange | Jet Engine | Miscellaneous (Jet Engine) | U1 | Forced - Immediate | 2013 | Gas | GG | 300 | Gas Turbine/Jet Engine (Simple Cycle Operation) | RFC | Summer | 2874.2 | 42 | 1 | 1 | 5662-Engine exchange | U1-Forced - Immediate | 300-Gas Turbine/Jet Engine (Simple Cycle Operation)
5662 | Engine exchange | Jet Engine | Miscellaneous (Jet Engine) | D1 | Forced - Immediate | 2013 | Oil | DI | 300 | Gas Turbine/Jet Engine (Simple Cycle Operation) | RFC | Summer | 7798.58 | 20.4 | 1 | 1 | 5662-Engine exchange | D1-Forced - Immediate | 300-Gas Turbine/Jet Engine (Simple Cycle Operation)
5662 | Engine exchange | Jet Engine | Miscellaneous (Jet Engine) | D1 | Forced - Immediate | 2013 | Oil | KE | 300 | Gas Turbine/Jet Engine (Simple Cycle Operation) | RFC | Summer | 11447.55 | 27 | 1 | 1 | 5662-Engine exchange | D1-Forced - Immediate | 300-Gas Turbine/Jet Engine (Simple Cycle Operation)
5662 | Engine exchange | Jet Engine | Miscellaneous (Jet Engine) | U1 | Forced - Immediate | 2013 | Gas | GG | 861 | CoG GT units | NPCC | Off-Peak | 8933.9666 | 46 | 1 | 1 | 5662-Engine exchange | U1-Forced - Immediate | 861-CoG GT units
5665 | Engine shafts and bearings | Jet Engine | Miscellaneous (Jet Engine) | SF | Startup Failure | 2013 | Gas | GG | 851 | CC GT units | WECC | Winter | 4.9653 | 37.24 | 1 | 1 | 5665-Engine shafts and bearings | SF-Startup Failure | 851-CC GT units
5672 | Boroscope inspection B | Jet Engine | Miscellaneous (Jet Engine) | SF | Startup Failure | 2013 | Oil | DI | 300 | Gas Turbine/Jet Engine (Simple Cycle Operation) | NPCC | Winter | 174.6833 | 47 | 1 | 1 | 5672-Boroscope inspection B | SF-Startup Failure | 300-Gas Turbine/Jet Engine (Simple Cycle Operation)
5672 | Boroscope inspection B | Jet Engine | Miscellaneous (Jet Engine) | U1 | Forced - Immediate | 2013 | Gas | GG | 300 | Gas Turbine/Jet Engine (Simple Cycle Operation) | WECC | Summer | 384.67 | 42.9 | 1 | 1 | 5672-Boroscope inspection B | U1-Forced - Immediate | 300-Gas Turbine/Jet Engine (Simple Cycle Operation)
5672 | Boroscope inspection B | Jet Engine | Miscellaneous (Jet Engine) | U1 | Forced - Immediate | 2013 | Oil | DI | 300 | Gas Turbine/Jet Engine (Simple Cycle Operation) | NPCC | Winter | 227.95 | 47 | 1 | 1 | 5672-Boroscope inspection B | U1-Forced - Immediate | 300-Gas Turbine/Jet Engine (Simple Cycle Operation)
5672 | Boroscope inspection B | Jet Engine | Miscellaneous (Jet Engine) | U1 | Forced - Immediate | 2013 | Gas | GG | 300 | Gas Turbine/Jet Engine (Simple Cycle Operation) | NPCC | Off-Peak | 576 | 48 | 1 | 1 | 5672-Boroscope inspection B | U1-Forced - Immediate | 300-Gas Turbine/Jet Engine (Simple Cycle Operation)
5674 | General unit inspection B | Jet Engine | Miscellaneous (Jet Engine) | D1 | Forced - Immediate | 2013 | Gas | GG | 300 | Gas Turbine/Jet Engine (Simple Cycle Operation) | SERC | Off-Peak | 12213.4833 | 31 | 1 | 1 | 5674-General unit inspection B | D1-Forced - Immediate | 300-Gas Turbine/Jet Engine (Simple Cycle Operation)
5674 | General unit inspection B | Jet Engine | Miscellaneous (Jet Engine) | U1 | Forced - Immediate | 2013 | Oil | KE | 300 | Gas Turbine/Jet Engine (Simple Cycle Operation) | NPCC | Off-Peak | 282.4 | 48 | 1 | 1 | 5674-General unit inspection B | U1-Forced - Immediate | 300-Gas Turbine/Jet Engine (Simple Cycle Operation)
5674 | General unit inspection B | Jet Engine | Miscellaneous (Jet Engine) | D1 | Forced - Immediate | 2013 | Oil | KE | 300 | Gas Turbine/Jet Engine (Simple Cycle Operation) | NPCC | Off-Peak | 12.465 | 27.7 | 1 | 1 | 5674-General unit inspection B | D1-Forced - Immediate | 300-Gas Turbine/Jet Engine (Simple Cycle Operation)
5674 | General unit inspection B | Jet Engine | Miscellaneous (Jet Engine) | SF | Startup Failure | 2013 | Oil | KE | 300 | Gas Turbine/Jet Engine (Simple Cycle Operation) | NPCC | Off-Peak | 1100.8 | 48 | 1 | 1 | 5674-General unit inspection B | SF-Startup Failure | 300-Gas Turbine/Jet Engine (Simple Cycle Operation)
5674 | General unit inspection B | Jet Engine | Miscellaneous (Jet Engine) | U1 | Forced - Immediate | 2013 | Gas | GG | 300 | Gas Turbine/Jet Engine (Simple Cycle Operation) | WECC | Off-Peak | 4580.29 | 42.9 | 1 | 1 | 5674-General unit inspection B | U1-Forced - Immediate | 300-Gas Turbine/Jet Engine (Simple Cycle Operation)
5674 | General unit inspection B | Jet Engine | Miscellaneous (Jet Engine) | U1 | Forced - Immediate | 2013 | Gas | GG | 300 | Gas Turbine/Jet Engine (Simple Cycle Operation) | NPCC | Winter | 126.9708 | 49.15 | 1 | 1 | 5674-General unit inspection B | U1-Forced - Immediate | 300-Gas Turbine/Jet Engine (Simple Cycle Operation)
5674 | General unit inspection B | Jet Engine | Miscellaneous (Jet Engine) | D1 | Forced - Immediate | 2013 | Gas | GG | 300 | Gas Turbine/Jet Engine (Simple Cycle Operation) | NPCC | Off-Peak | 3305.1 | 18 | 1 | 1 | 5674-General unit inspection B | D1-Forced - Immediate | 300-Gas Turbine/Jet Engine (Simple Cycle Operation)
5674 | General unit inspection B | Jet Engine | Miscellaneous (Jet Engine) | U1 | Forced - Immediate | 2013 | Gas | GG | 300 | Gas Turbine/Jet Engine (Simple Cycle Operation) | WECC | Off-Peak | 3326.895 | 42.9 | 1 | 1 | 5674-General unit inspection B | U1-Forced - Immediate | 300-Gas Turbine/Jet Engine (Simple Cycle Operation)
5674 | General unit inspection B | Jet Engine | Miscellaneous (Jet Engine) | U1 | Forced - Immediate | 2013 | Gas | GG | 300 | Gas Turbine/Jet Engine (Simple Cycle Operation) | RFC | Off-Peak | 82.62 | 45.9 | 1 | 1 | 5674-General unit inspection B | U1-Forced - Immediate | 300-Gas Turbine/Jet Engine (Simple Cycle Operation)
5674 | General unit inspection B | Jet Engine | Miscellaneous (Jet Engine) | U1 | Forced - Immediate | 2013 | Gas | GG | 300 | Gas Turbine/Jet Engine (Simple Cycle Operation) | WECC | Off-Peak | 3088.8 | 42.9 | 1 | 1 | 5674-General unit inspection B | U1-Forced - Immediate | 300-Gas Turbine/Jet Engine (Simple Cycle Operation)
5674 | General unit inspection B | Jet Engine | Miscellaneous (Jet Engine) | U1 | Forced - Immediate | 2013 | Gas | GG | 300 | Gas Turbine/Jet Engine (Simple Cycle Operation) | WECC | Off-Peak | 3084.51 | 42.9 | 1 | 1 | 5674-General unit inspection B | U1-Forced - Immediate | 300-Gas Turbine/Jet Engine (Simple Cycle Operation)
5674 | General unit inspection B | Jet Engine | Miscellaneous (Jet Engine) | U1 | Forced - Immediate | 2013 | Gas | GG | 300 | Gas Turbine/Jet Engine (Simple Cycle Operation) | WECC | Off-Peak | 3407.0533 | 47.2 | 2 | 2 | 5674-General unit inspection B | U1-Forced - Immediate | 300-Gas Turbine/Jet Engine (Simple Cycle Operation)
5680 | Vibration (not engine) in unit not attributable to bearings or other components A | Jet Engine | Miscellaneous (Jet Engine) | D1 | Forced - Immediate | 2013 | Oil | KE | 300 | Gas Turbine/Jet Engine (Simple Cycle Operation) | RFC | Summer | 694.2167 | 23 | 1 | 1 | 5680-Vibration (not engine) in unit not attributable to bearings or other components A | D1-Forced - Immediate | 300-Gas Turbine/Jet Engine (Simple Cycle Operation)
5680 | Vibration (not engine) in unit not attributable to bearings or other components A | Jet Engine | Miscellaneous (Jet Engine) | SF | Startup Failure | 2013 | Oil | KE | 300 | Gas Turbine/Jet Engine (Simple Cycle Operation) | NPCC | Off-Peak | 20.8333 | 50 | 1 | 1 | 5680-Vibration (not engine) in unit not attributable to bearings or other components A | SF-Startup Failure | 300-Gas Turbine/Jet Engine (Simple Cycle Operation)
5680 | Vibration (not engine) in unit not attributable to bearings or other components A | Jet Engine | Miscellaneous (Jet Engine) | SF | Startup Failure | 2013 | Oil | KE | 300 | Gas Turbine/Jet Engine (Simple Cycle Operation) | NPCC | Winter | 549.1667 | 50 | 1 | 1 | 5680-Vibration (not engine) in unit not attributable to bearings or other components A | SF-Startup Failure | 300-Gas Turbine/Jet Engine (Simple Cycle Operation)
5680 | Vibration (not engine) in unit not attributable to bearings or other components A | Jet Engine | Miscellaneous (Jet Engine) | U1 | Forced - Immediate | 2013 | Gas | GG | 300 | Gas Turbine/Jet Engine (Simple Cycle Operation) | NPCC | Off-Peak | 4.4333 | 38 | 1 | 1 | 5680-Vibration (not engine) in unit not attributable to bearings or other components A | U1-Forced - Immediate | 300-Gas Turbine/Jet Engine (Simple Cycle Operation)
5680 | Vibration (not engine) in unit not attributable to bearings or other components A | Jet Engine | Miscellaneous (Jet Engine) | U1 | Forced - Immediate | 2013 | Gas | GG | 300 | Gas Turbine/Jet Engine (Simple Cycle Operation) | NPCC | Off-Peak | 5.7 | 38 | 1 | 1 | 5680-Vibration (not engine) in unit not attributable to bearings or other components A | U1-Forced - Immediate | 300-Gas Turbine/Jet Engine (Simple Cycle Operation)
5680 | Vibration (not engine) in unit not attributable to bearings or other components A | Jet Engine | Miscellaneous (Jet Engine) | U1 | Forced - Immediate | 2013 | Gas | GG | 300 | Gas Turbine/Jet Engine (Simple Cycle Operation) | NPCC | Off-Peak | 32.3 | 38 | 1 | 1 | 5680-Vibration (not engine) in unit not attributable to bearings or other components A | U1-Forced - Immediate | 300-Gas Turbine/Jet Engine (Simple Cycle Operation)
5680 | Vibration (not engine) in unit not attributable to bearings or other components A | Jet Engine | Miscellaneous (Jet Engine) | U1 | Forced - Immediate | 2013 | Gas | GG | 300 | Gas Turbine/Jet Engine (Simple Cycle Operation) | NPCC | Off-Peak | 76.6333 | 38 | 1 | 1 | 5680-Vibration (not engine) in unit not attributable to bearings or other components A | U1-Forced - Immediate | 300-Gas Turbine/Jet Engine (Simple Cycle Operation)
5680 | Vibration (not engine) in unit not attributable to bearings or other components A | Jet Engine | Miscellaneous (Jet Engine) | U1 | Forced - Immediate | 2013 | Gas | GG | 300 | Gas Turbine/Jet Engine (Simple Cycle Operation) | NPCC | Off-Peak | 124.1333 | 38 | 1 | 1 | 5680-Vibration (not engine) in unit not attributable to bearings or other components A | U1-Forced - Immediate | 300-Gas Turbine/Jet Engine (Simple Cycle Operation)
5680 | Vibration (not engine) in unit not attributable to bearings or other components A | Jet Engine | Miscellaneous (Jet Engine) | U1 | Forced - Immediate | 2013 | Gas | GG | 300 | Gas Turbine/Jet Engine (Simple Cycle Operation) | NPCC | Off-Peak | 224.2 | 38 | 1 | 1 | 5680-Vibration (not engine) in unit not attributable to bearings or other components A | U1-Forced - Immediate | 300-Gas Turbine/Jet Engine (Simple Cycle Operation)
5680 | Vibration (not engine) in unit not attributable to bearings or other components A | Jet Engine | Miscellaneous (Jet Engine) | U1 | Forced - Immediate | 2013 | Gas | GG | 300 | Gas Turbine/Jet Engine (Simple Cycle Operation) | NPCC | Summer | 4.4 | 33 | 1 | 1 | 5680-Vibration (not engine) in unit not attributable to bearings or other components A | U1-Forced - Immediate | 300-Gas Turbine/Jet Engine (Simple Cycle Operation)
5680 | Vibration (not engine) in unit not attributable to bearings or other components A | Jet Engine | Miscellaneous (Jet Engine) | U1 | Forced - Immediate | 2013 | Gas | GG | 300 | Gas Turbine/Jet Engine (Simple Cycle Operation) | RFC | Summer | 235.7833 | 43 | 1 | 1 | 5680-Vibration (not engine) in unit not attributable to bearings or other components A | U1-Forced - Immediate | 300-Gas Turbine/Jet Engine (Simple Cycle Operation)
5680 | Vibration (not engine) in unit not attributable to bearings or other components A | Jet Engine | Miscellaneous (Jet Engine) | U1 | Forced - Immediate | 2013 | Gas | GG | 300 | Gas Turbine/Jet Engine (Simple Cycle Operation) | SERC | Winter | 597.8833 | 29 | 1 | 1 | 5680-Vibration (not engine) in unit not attributable to bearings or other components A | U1-Forced - Immediate | 300-Gas Turbine/Jet Engine (Simple Cycle Operation)
5680 | Vibration (not engine) in unit not attributable to bearings or other components A | Jet Engine | Miscellaneous (Jet Engine) | U1 | Forced - Immediate | 2013 | Oil | KE | 300 | Gas Turbine/Jet Engine (Simple Cycle Operation) | RFC | Summer | 7.6666 | 46 | 1 | 1 | 5680-Vibration (not engine) in unit not attributable to bearings or other components A | U1-Forced - Immediate | 300-Gas Turbine/Jet Engine (Simple Cycle Operation)
5680 | Vibration (not engine) in unit not attributable to bearings or other components A | Jet Engine | Miscellaneous (Jet Engine) | D1 | Forced - Immediate | 2013 | Gas | GG | 300 | Gas Turbine/Jet Engine (Simple Cycle Operation) | RFC | Winter | 3370.875 | 44.5 | 1 | 1 | 5680-Vibration (not engine) in unit not attributable to bearings or other components A | D1-Forced - Immediate | 300-Gas Turbine/Jet Engine (Simple Cycle Operation)
5680 | Vibration (not engine) in unit not attributable to bearings or other components A | Jet Engine | Miscellaneous (Jet Engine) | U1 | Forced - Immediate | 2013 | Gas | GG | 300 | Gas Turbine/Jet Engine (Simple Cycle Operation) | NPCC | Off-Peak | 5.0667 | 38 | 1 | 1 | 5680-Vibration (not engine) in unit not attributable to bearings or other components A | U1-Forced - Immediate | 300-Gas Turbine/Jet Engine (Simple Cycle Operation)
5680 | Vibration (not engine) in unit not attributable to bearings or other components A | Jet Engine | Miscellaneous (Jet Engine) | U1 | Forced - Immediate | 2013 | Gas | GG | 300 | Gas Turbine/Jet Engine (Simple Cycle Operation) | NPCC | Off-Peak | 65.8667 | 38 | 1 | 1 | 5680-Vibration (not engine) in unit not attributable to bearings or other components A | U1-Forced - Immediate | 300-Gas Turbine/Jet Engine (Simple Cycle Operation)
5680 | Vibration (not engine) in unit not attributable to bearings or other components A | Jet Engine | Miscellaneous (Jet Engine) | U1 | Forced - Immediate | 2013 | Gas | GG | 300 | Gas Turbine/Jet Engine (Simple Cycle Operation) | NPCC | Summer | 32.9333 | 38 | 1 | 1 | 5680-Vibration (not engine) in unit not attributable to bearings or other components A | U1-Forced - Immediate | 300-Gas Turbine/Jet Engine (Simple Cycle Operation)
5680 | Vibration (not engine) in unit not attributable to bearings or other components A | Jet Engine | Miscellaneous (Jet Engine) | U1 | Forced - Immediate | 2013 | Oil | DI | 300 | Gas Turbine/Jet Engine (Simple Cycle Operation) | NPCC | Summer | 91.84 | 45.92 | 1 | 1 | 5680-Vibration (not engine) in unit not attributable to bearings or other components A | U1-Forced - Immediate | 300-Gas Turbine/Jet Engine (Simple Cycle Operation)
5680 | Vibration (not engine) in unit not attributable to bearings or other components A | Jet Engine | Miscellaneous (Jet Engine) | U1 | Forced - Immediate | 2013 | Gas | GG | 300 | Gas Turbine/Jet Engine (Simple Cycle Operation) | NPCC | Off-Peak | 3.1667 | 38 | 1 | 1 | 5680-Vibration (not engine) in unit not attributable to bearings or other components A | U1-Forced - Immediate | 300-Gas Turbine/Jet Engine (Simple Cycle Operation)
5680 | Vibration (not engine) in unit not attributable to bearings or other components A | Jet Engine | Miscellaneous (Jet Engine) | U1 | Forced - Immediate | 2013 | Gas | GG | 300 | Gas Turbine/Jet Engine (Simple Cycle Operation) | NPCC | Off-Peak | 3.5 | 35 | 1 | 1 | 5680-Vibration (not engine) in unit not attributable to bearings or other components A | U1-Forced - Immediate | 300-Gas Turbine/Jet Engine (Simple Cycle Operation)
5680 | Vibration (not engine) in unit not attributable to bearings or other components A | Jet Engine | Miscellaneous (Jet Engine) | U1 | Forced - Immediate | 2013 | Gas | GG | 300 | Gas Turbine/Jet Engine (Simple Cycle Operation) | NPCC | Off-Peak | 8.1667 | 35 | 1 | 1 | 5680-Vibration (not engine) in unit not attributable to bearings or other components A | U1-Forced - Immediate | 300-Gas Turbine/Jet Engine (Simple Cycle Operation)
5680 | Vibration (not engine) in unit not attributable to bearings or other components A | Jet Engine | Miscellaneous (Jet Engine) | U1 | Forced - Immediate | 2013 | Gas | GG | 300 | Gas Turbine/Jet Engine (Simple Cycle Operation) | NPCC | Off-Peak | 8.2333 | 38 | 1 | 1 | 5680-Vibration (not engine) in unit not attributable to bearings or other components A | U1-Forced - Immediate | 300-Gas Turbine/Jet Engine (Simple Cycle Operation)
5680 | Vibration (not engine) in unit not attributable to bearings or other components A | Jet Engine | Miscellaneous (Jet Engine) | U1 | Forced - Immediate | 2013 | Gas | GG | 300 | Gas Turbine/Jet Engine (Simple Cycle Operation) | NPCC | Off-Peak | 78.5333 | 38 | 1 | 1 | 5680-Vibration (not engine) in unit not attributable to bearings or other components A | U1-Forced - Immediate | 300-Gas Turbine/Jet Engine (Simple Cycle Operation)
5680 | Vibration (not engine) in unit not attributable to bearings or other components A | Jet Engine | Miscellaneous (Jet Engine) | U1 | Forced - Immediate | 2013 | Gas | GG | 300 | Gas Turbine/Jet Engine (Simple Cycle Operation) | NPCC | Off-Peak | 420 | 35 | 1 | 1 | 5680-Vibration (not engine) in unit not attributable to bearings or other components A | U1-Forced - Immediate | 300-Gas Turbine/Jet Engine (Simple Cycle Operation)
5680 | Vibration (not engine) in unit not attributable to bearings or other components A | Jet Engine | Miscellaneous (Jet Engine) | U1 | Forced - Immediate | 2013 | Gas | GG | 300 | Gas Turbine/Jet Engine (Simple Cycle Operation) | NPCC | Summer | 3.3 | 33 | 1 | 1 | 5680-Vibration (not engine) in unit not attributable to bearings or other components A | U1-Forced - Immediate | 300-Gas Turbine/Jet Engine (Simple Cycle Operation)
5680 | Vibration (not engine) in unit not attributable to bearings or other components A | Jet Engine | Miscellaneous (Jet Engine) | U1 | Forced - Immediate | 2013 | Gas | GG | 300 | Gas Turbine/Jet Engine (Simple Cycle Operation) | RFC | Summer | 5.7333 | 43 | 1 | 1 | 5680-Vibration (not engine) in unit not attributable to bearings or other components A | U1-Forced - Immediate | 300-Gas Turbine/Jet Engine (Simple Cycle Operation)
5680 | Vibration (not engine) in unit not attributable to bearings or other components A | Jet Engine | Miscellaneous (Jet Engine) | U1 | Forced - Immediate | 2013 | Gas | GG | 300 | Gas Turbine/Jet Engine (Simple Cycle Operation) | NPCC | Summer | 43.0667 | 38 | 1 | 1 | 5680-Vibration (not engine) in unit not attributable to bearings or other components A | U1-Forced - Immediate | 300-Gas Turbine/Jet Engine (Simple Cycle Operation)
5680 | Vibration (not engine) in unit not attributable to bearings or other components A | Jet Engine | Miscellaneous (Jet Engine) | U1 | Forced - Immediate | 2013 | Gas | GG | 300 | Gas Turbine/Jet Engine (Simple Cycle Operation) | WECC | Winter | 43.7833 | 37 | 1 | 1 | 5680-Vibration (not engine) in unit not attributable to bearings or other components A | U1-Forced - Immediate | 300-Gas Turbine/Jet Engine (Simple Cycle Operation)
5680 | Vibration (not engine) in unit not attributable to bearings or other components A | Jet Engine | Miscellaneous (Jet Engine) | U1 | Forced - Immediate | 2013 | Gas | GG | 300 | Gas Turbine/Jet Engine (Simple Cycle Operation) | WECC | Winter | 161.6 | 48 | 1 | 1 | 5680-Vibration (not engine) in unit not attributable to bearings or other components A | U1-Forced - Immediate | 300-Gas Turbine/Jet Engine (Simple Cycle Operation)
5680 | Vibration (not engine) in unit not attributable to bearings or other components A | Jet Engine | Miscellaneous (Jet Engine) | D1 | Forced - Immediate | 2013 | Gas | GG | 300 | Gas Turbine/Jet Engine (Simple Cycle Operation) | NPCC | Off-Peak | 1.25 | 5 | 1 | 1 | 5680-Vibration (not engine) in unit not attributable to bearings or other components A | D1-Forced - Immediate | 300-Gas Turbine/Jet Engine (Simple Cycle Operation)
5680 | Vibration (not engine) in unit not attributable to bearings or other components A | Jet Engine | Miscellaneous (Jet Engine) | D1 | Forced - Immediate | 2013 | Gas | GG | 300 | Gas Turbine/Jet Engine (Simple Cycle Operation) | WECC | Summer | 26.5653 | 46.88 | 1 | 1 | 5680-Vibration (not engine) in unit not attributable to bearings or other components A | D1-Forced - Immediate | 300-Gas Turbine/Jet Engine (Simple Cycle Operation)
5680 | Vibration (not engine) in unit not attributable to bearings or other components A | Jet Engine | Miscellaneous (Jet Engine) | SF | Startup Failure | 2013 | Gas | GG | 300 | Gas Turbine/Jet Engine (Simple Cycle Operation) | NPCC | Summer | 11.4 | 38 | 1 | 1 | 5680-Vibration (not engine) in unit not attributable to bearings or other components A | SF-Startup Failure | 300-Gas Turbine/Jet Engine (Simple Cycle Operation)
5680 | Vibration (not engine) in unit not attributable to bearings or other components A | Jet Engine | Miscellaneous (Jet Engine) | SF | Startup Failure | 2013 | Gas | GG | 300 | Gas Turbine/Jet Engine (Simple Cycle Operation) | NPCC | Summer | 28.9833 | 47 | 1 | 1 | 5680-Vibration (not engine) in unit not attributable to bearings or other components A | SF-Startup Failure | 300-Gas Turbine/Jet Engine (Simple Cycle Operation)
5680 | Vibration (not engine) in unit not attributable to bearings or other components A | Jet Engine | Miscellaneous (Jet Engine) | SF | Startup Failure | 2013 | Oil | KE | 300 | Gas Turbine/Jet Engine (Simple Cycle Operation) | NPCC | Off-Peak | 176 | 48 | 1 | 1 | 5680-Vibration (not engine) in unit not attributable to bearings or other components A | SF-Startup Failure | 300-Gas Turbine/Jet Engine (Simple Cycle Operation)
5680 | Vibration (not engine) in unit not attributable to bearings or other components A | Jet Engine | Miscellaneous (Jet Engine) | U1 | Forced - Immediate | 2013 | Gas | GG | 300 | Gas Turbine/Jet Engine (Simple Cycle Operation) | NPCC | Off-Peak | 372.4 | 38 | 1 | 1 | 5680-Vibration (not engine) in unit not attributable to bearings or other components A | U1-Forced - Immediate | 300-Gas Turbine/Jet Engine (Simple Cycle Operation)
5680 | Vibration (not engine) in unit not attributable to bearings or other components A | Jet Engine | Miscellaneous (Jet Engine) | U1 | Forced - Immediate | 2013 | Gas | GG | 300 | Gas Turbine/Jet Engine (Simple Cycle Operation) | NPCC | Summer | 6.3333 | 38 | 1 | 1 | 5680-Vibration (not engine) in unit not attributable to bearings or other components A | U1-Forced - Immediate | 300-Gas Turbine/Jet Engine (Simple Cycle Operation)
5680 | Vibration (not engine) in unit not attributable to bearings or other components A | Jet Engine | Miscellaneous (Jet Engine) | U1 | Forced - Immediate | 2013 | Gas | GG | 300 | Gas Turbine/Jet Engine (Simple Cycle Operation) | NPCC | Summer | 14.85 | 33 | 1 | 1 | 5680-Vibration (not engine) in unit not attributable to bearings or other components A | U1-Forced - Immediate | 300-Gas Turbine/Jet Engine (Simple Cycle Operation)
5680 | Vibration (not engine) in unit not attributable to bearings or other components A | Jet Engine | Miscellaneous (Jet Engine) | U1 | Forced - Immediate | 2013 | Gas | GG | 300 | Gas Turbine/Jet Engine (Simple Cycle Operation) | RFC | Summer | 773.3333 | 40 | 1 | 1 | 5680-Vibration (not engine) in unit not attributable to bearings or other components A | U1-Forced - Immediate | 300-Gas Turbine/Jet Engine (Simple Cycle Operation)
5680 | Vibration (not engine) in unit not attributable to bearings or other components A | Jet Engine | Miscellaneous (Jet Engine) | U1 | Forced - Immediate | 2013 | Gas | GG | 300 | Gas Turbine/Jet Engine (Simple Cycle Operation) | NPCC | Winter | 5.0667 | 38 | 1 | 1 | 5680-Vibration (not engine) in unit not attributable to bearings or other components A | U1-Forced - Immediate | 300-Gas Turbine/Jet Engine (Simple Cycle Operation)
5680 | Vibration (not engine) in unit not attributable to bearings or other components A | Jet Engine | Miscellaneous (Jet Engine) | U1 | Forced - Immediate | 2013 | Gas | GG | 300 | Gas Turbine/Jet Engine (Simple Cycle Operation) | RFC | Winter | 84.18 | 36.6 | 1 | 1 | 5680-Vibration (not engine) in unit not attributable to bearings or other components A | U1-Forced - Immediate | 300-Gas Turbine/Jet Engine (Simple Cycle Operation)
5680 | Vibration (not engine) in unit not attributable to bearings or other components A | Jet Engine | Miscellaneous (Jet Engine) | U1 | Forced - Immediate | 2013 | Gas | GG | 300 | Gas Turbine/Jet Engine (Simple Cycle Operation) | TRE | Winter | 272.9333 | 46 | 1 | 1 | 5680-Vibration (not engine) in unit not attributable to bearings or other components A | U1-Forced - Immediate | 300-Gas Turbine/Jet Engine (Simple Cycle Operation)
5680 | Vibration (not engine) in unit not attributable to bearings or other components A | Jet Engine | Miscellaneous (Jet Engine) | U1 | Forced - Immediate | 2013 | Oil | KE | 300 | Gas Turbine/Jet Engine (Simple Cycle Operation) | NPCC | Off-Peak | 11.6667 | 50 | 1 | 1 | 5680-Vibration (not engine) in unit not attributable to bearings or other components A | U1-Forced - Immediate | 300-Gas Turbine/Jet Engine (Simple Cycle Operation)
5680 | Vibration (not engine) in unit not attributable to bearings or other components A | Jet Engine | Miscellaneous (Jet Engine) | SF | Startup Failure | 2013 | Gas | GG | 300 | Gas Turbine/Jet Engine (Simple Cycle Operation) | NPCC | Summer | 4.4333 | 38 | 1 | 1 | 5680-Vibration (not engine) in unit not attributable to bearings or other components A | SF-Startup Failure | 300-Gas Turbine/Jet Engine (Simple Cycle Operation)
5680 | Vibration (not engine) in unit not attributable to bearings or other components A | Jet Engine | Miscellaneous (Jet Engine) | SF | Startup Failure | 2013 | Gas | GG | 300 | Gas Turbine/Jet Engine (Simple Cycle Operation) | NPCC | Summer | 34.4667 | 47 | 1 | 1 | 5680-Vibration (not engine) in unit not attributable to bearings or other components A | SF-Startup Failure | 300-Gas Turbine/Jet Engine (Simple Cycle Operation)
5680 | Vibration (not engine) in unit not attributable to bearings or other components A | Jet Engine | Miscellaneous (Jet Engine) | SF | Startup Failure | 2013 | Gas | GG | 300 | Gas Turbine/Jet Engine (Simple Cycle Operation) | NPCC | Summer | 301.5833 | 47 | 1 | 1 | 5680-Vibration (not engine) in unit not attributable to bearings or other components A | SF-Startup Failure | 300-Gas Turbine/Jet Engine (Simple Cycle Operation)
5680 | Vibration (not engine) in unit not attributable to bearings or other components A | Jet Engine | Miscellaneous (Jet Engine) | SF | Startup Failure | 2013 | Oil | KE | 300 | Gas Turbine/Jet Engine (Simple Cycle Operation) | NPCC | Winter | 895.2 | 48 | 1 | 1 | 5680-Vibration (not engine) in unit not attributable to bearings or other components A | SF-Startup Failure | 300-Gas Turbine/Jet Engine (Simple Cycle Operation)
5680 | Vibration (not engine) in unit not attributable to bearings or other components A | Jet Engine | Miscellaneous (Jet Engine) | U1 | Forced - Immediate | 2013 | Gas | GG | 300 | Gas Turbine/Jet Engine (Simple Cycle Operation) | NPCC | Off-Peak | 7 | 35 | 1 | 1 | 5680-Vibration (not engine) in unit not attributable to bearings or other components A | U1-Forced - Immediate | 300-Gas Turbine/Jet Engine (Simple Cycle Operation)
5680 | Vibration (not engine) in unit not attributable to bearings or other components A | Jet Engine | Miscellaneous (Jet Engine) | U1 | Forced - Immediate | 2013 | Gas | GG | 300 | Gas Turbine/Jet Engine (Simple Cycle Operation) | NPCC | Off-Peak | 8.75 | 35 | 1 | 1 | 5680-Vibration (not engine) in unit not attributable to bearings or other components A | U1-Forced - Immediate | 300-Gas Turbine/Jet Engine (Simple Cycle Operation)
5680 | Vibration (not engine) in unit not attributable to bearings or other components A | Jet Engine | Miscellaneous (Jet Engine) | U1 | Forced - Immediate | 2013 | Gas | GG | 300 | Gas Turbine/Jet Engine (Simple Cycle Operation) | NPCC | Off-Peak | 101.3333 | 38 | 1 | 1 | 5680-Vibration (not engine) in unit not attributable to bearings or other components A | U1-Forced - Immediate | 300-Gas Turbine/Jet Engine (Simple Cycle Operation)
5680 | Vibration (not engine) in unit not attributable to bearings or other components A | Jet Engine | Miscellaneous (Jet Engine) | U1 | Forced - Immediate | 2013 | Gas | GG | 300 | Gas Turbine/Jet Engine (Simple Cycle Operation) | NPCC | Off-Peak | 273.6 | 38 | 1 | 1 | 5680-Vibration (not engine) in unit not attributable to bearings or other components A | U1-Forced - Immediate | 300-Gas Turbine/Jet Engine (Simple Cycle Operation)
5680 | Vibration (not engine) in unit not attributable to bearings or other components A | Jet Engine | Miscellaneous (Jet Engine) | U1 | Forced - Immediate | 2013 | Gas | GG | 300 | Gas Turbine/Jet Engine (Simple Cycle Operation) | WECC | Summer | 34.2 | 38 | 1 | 1 | 5680-Vibration (not engine) in unit not attributable to bearings or other components A | U1-Forced - Immediate | 300-Gas Turbine/Jet Engine (Simple Cycle Operation)
5680 | Vibration (not engine) in unit not attributable to bearings or other components A | Jet Engine | Miscellaneous (Jet Engine) | U1 | Forced - Immediate | 2013 | Oil | DI | 300 | Gas Turbine/Jet Engine (Simple Cycle Operation) | NPCC | Summer | 75.5333 | 45.32 | 1 | 1 | 5680-Vibration (not engine) in unit not attributable to bearings or other components A | U1-Forced - Immediate | 300-Gas Turbine/Jet Engine (Simple Cycle Operation)
5680 | Vibration (not engine) in unit not attributable to bearings or other components A | Jet Engine | Miscellaneous (Jet Engine) | U1 | Forced - Immediate | 2013 | Oil | KE | 300 | Gas Turbine/Jet Engine (Simple Cycle Operation) | RFC | Summer | 98.9 | 46 | 1 | 1 | 5680-Vibration (not engine) in unit not attributable to bearings or other components A | U1-Forced - Immediate | 300-Gas Turbine/Jet Engine (Simple Cycle Operation)
5680 | Vibration (not engine) in unit not attributable to bearings or other components A | Jet Engine | Miscellaneous (Jet Engine) | U1 | Forced - Immediate | 2013 | Gas | GG | 300 | Gas Turbine/Jet Engine (Simple Cycle Operation) | NPCC | Summer | 22.1667 | 38 | 1 | 1 | 5680-Vibration (not engine) in unit not attributable to bearings or other components A | U1-Forced - Immediate | 300-Gas Turbine/Jet Engine (Simple Cycle Operation)
5680 | Vibration (not engine) in unit not attributable to bearings or other components A | Jet Engine | Miscellaneous (Jet Engine) | U1 | Forced - Immediate | 2013 | Gas | GG | 300 | Gas Turbine/Jet Engine (Simple Cycle Operation) | WECC | Summer | 72.215 | 42.9 | 1 | 1 | 5680-Vibration (not engine) in unit not attributable to bearings or other components A | U1-Forced - Immediate | 300-Gas Turbine/Jet Engine (Simple Cycle Operation)
5680 | Vibration (not engine) in unit not attributable to bearings or other components A | Jet Engine | Miscellaneous (Jet Engine) | U1 | Forced - Immediate | 2013 | Gas | GG | 300 | Gas Turbine/Jet Engine (Simple Cycle Operation) | NPCC | Winter | 2027.2 | 48 | 1 | 1 | 5680-Vibration (not engine) in unit not attributable to bearings or other components A | U1-Forced - Immediate | 300-Gas Turbine/Jet Engine (Simple Cycle Operation)
5680 | Vibration (not engine) in unit not attributable to bearings or other components A | Jet Engine | Miscellaneous (Jet Engine) | U1 | Forced - Immediate | 2013 | Oil | DI | 300 | Gas Turbine/Jet Engine (Simple Cycle Operation) | NPCC | Off-Peak | 80.7387 | 46.58 | 1 | 1 | 5680-Vibration (not engine) in unit not attributable to bearings or other components A | U1-Forced - Immediate | 300-Gas Turbine/Jet Engine (Simple Cycle Operation)
5680 | Vibration (not engine) in unit not attributable to bearings or other components A | Jet Engine | Miscellaneous (Jet Engine) | U1 | Forced - Immediate | 2013 | Oil | DI | 300 | Gas Turbine/Jet Engine (Simple Cycle Operation) | NPCC | Summer | 39.2773 | 45.32 | 1 | 1 | 5680-Vibration (not engine) in unit not attributable to bearings or other components A | U1-Forced - Immediate | 300-Gas Turbine/Jet Engine (Simple Cycle Operation)
5680 | Vibration (not engine) in unit not attributable to bearings or other components A | Jet Engine | Miscellaneous (Jet Engine) | U1 | Forced - Immediate | 2013 | Oil | DI | 300 | Gas Turbine/Jet Engine (Simple Cycle Operation) | NPCC | Summer | 80.4283 | 45.1 | 1 | 1 | 5680-Vibration (not engine) in unit not attributable to bearings or other components A | U1-Forced - Immediate | 300-Gas Turbine/Jet Engine (Simple Cycle Operation)
5680 | Vibration (not engine) in unit not attributable to bearings or other components A | Jet Engine | Miscellaneous (Jet Engine) | U1 | Forced - Immediate | 2013 | Oil | KE | 300 | Gas Turbine/Jet Engine (Simple Cycle Operation) | RFC | Summer | 34.5 | 46 | 1 | 1 | 5680-Vibration (not engine) in unit not attributable to bearings or other components A | U1-Forced - Immediate | 300-Gas Turbine/Jet Engine (Simple Cycle Operation)
5680 | Vibration (not engine) in unit not attributable to bearings or other components A | Jet Engine | Miscellaneous (Jet Engine) | SF | Startup Failure | 2013 | Gas | GG | 300 | Gas Turbine/Jet Engine (Simple Cycle Operation) | NPCC | Summer | 13.9333 | 38 | 1 | 1 | 5680-Vibration (not engine) in unit not attributable to bearings or other components A | SF-Startup Failure | 300-Gas Turbine/Jet Engine (Simple Cycle Operation)
5680 | Vibration (not engine) in unit not attributable to bearings or other components A | Jet Engine | Miscellaneous (Jet Engine) | SF | Startup Failure | 2013 | Gas | GG | 300 | Gas Turbine/Jet Engine (Simple Cycle Operation) | NPCC | Winter | 23.6833 | 49 | 1 | 1 | 5680-Vibration (not engine) in unit not attributable to bearings or other components A | SF-Startup Failure | 300-Gas Turbine/Jet Engine (Simple Cycle Operation)
5680 | Vibration (not engine) in unit not attributable to bearings or other components A | Jet Engine | Miscellaneous (Jet Engine) | U1 | Forced - Immediate | 2013 | Gas | GG | 300 | Gas Turbine/Jet Engine (Simple Cycle Operation) | NPCC | Winter | 5.3333 | 40 | 1 | 1 | 5680-Vibration (not engine) in unit not attributable to bearings or other components A | U1-Forced - Immediate | 300-Gas Turbine/Jet Engine (Simple Cycle Operation)
5680 | Vibration (not engine) in unit not attributable to bearings or other components A | Jet Engine | Miscellaneous (Jet Engine) | U1 | Forced - Immediate | 2013 | Gas | GG | 300 | Gas Turbine/Jet Engine (Simple Cycle Operation) | NPCC | Winter | 26.95 | 49 | 1 | 1 | 5680-Vibration (not engine) in unit not attributable to bearings or other components A | U1-Forced - Immediate | 300-Gas Turbine/Jet Engine (Simple Cycle Operation)
5680 | Vibration (not engine) in unit not attributable to bearings or other components A | Jet Engine | Miscellaneous (Jet Engine) | D1 | Forced - Immediate | 2013 | Gas | GG | 300 | Gas Turbine/Jet Engine (Simple Cycle Operation) | RFC | Winter | 154.5 | 30 | 1 | 1 | 5680-Vibration (not engine) in unit not attributable to bearings or other components A | D1-Forced - Immediate | 300-Gas Turbine/Jet Engine (Simple Cycle Operation)
5680 | Vibration (not engine) in unit not attributable to bearings or other components A | Jet Engine | Miscellaneous (Jet Engine) | D1 | Forced - Immediate | 2013 | Oil | KE | 300 | Gas Turbine/Jet Engine (Simple Cycle Operation) | NPCC | Winter | 30.15 | 27 | 1 | 1 | 5680-Vibration (not engine) in unit not attributable to bearings or other components A | D1-Forced - Immediate | 300-Gas Turbine/Jet Engine (Simple Cycle Operation)
5680 | Vibration (not engine) in unit not attributable to bearings or other components A | Jet Engine | Miscellaneous (Jet Engine) | SF | Startup Failure | 2013 | Oil | DI | 300 | Gas Turbine/Jet Engine (Simple Cycle Operation) | NPCC | Winter | 16.6666 | 40 | 1 | 1 | 5680-Vibration (not engine) in unit not attributable to bearings or other components A | SF-Startup Failure | 300-Gas Turbine/Jet Engine (Simple Cycle Operation)
5680 | Vibration (not engine) in unit not attributable to bearings or other components A | Jet Engine | Miscellaneous (Jet Engine) | U1 | Forced - Immediate | 2013 | Gas | GG | 300 | Gas Turbine/Jet Engine (Simple Cycle Operation) | NPCC | Off-Peak | 157.7 | 38 | 1 | 1 | 5680-Vibration (not engine) in unit not attributable to bearings or other components A | U1-Forced - Immediate | 300-Gas Turbine/Jet Engine (Simple Cycle Operation)
5680 | Vibration (not engine) in unit not attributable to bearings or other components A | Jet Engine | Miscellaneous (Jet Engine) | U1 | Forced - Immediate | 2013 | Gas | GG | 300 | Gas Turbine/Jet Engine (Simple Cycle Operation) | NPCC | Summer | 3.1 | 31 | 1 | 1 | 5680-Vibration (not engine) in unit not attributable to bearings or other components A | U1-Forced - Immediate | 300-Gas Turbine/Jet Engine (Simple Cycle Operation)
5680 | Vibration (not engine) in unit not attributable to bearings or other components A | Jet Engine | Miscellaneous (Jet Engine) | U1 | Forced - Immediate | 2013 | Gas | GG | 300 | Gas Turbine/Jet Engine (Simple Cycle Operation) | RFC | Summer | 12.1833 | 43 | 1 | 1 | 5680-Vibration (not engine) in unit not attributable to bearings or other components A | U1-Forced - Immediate | 300-Gas Turbine/Jet Engine (Simple Cycle Operation)
5680 | Vibration (not engine) in unit not attributable to bearings or other components A | Jet Engine | Miscellaneous (Jet Engine) | U1 | Forced - Immediate | 2013 | Oil | KE | 300 | Gas Turbine/Jet Engine (Simple Cycle Operation) | RFC | Summer | 9.9666 | 46 | 1 | 1 | 5680-Vibration (not engine) in unit not attributable to bearings or other components A | U1-Forced - Immediate | 300-Gas Turbine/Jet Engine (Simple Cycle Operation)
5680 | Vibration (not engine) in unit not attributable to bearings or other components A | Jet Engine | Miscellaneous (Jet Engine) | U1 | Forced - Immediate | 2013 | Oil | KE | 300 | Gas Turbine/Jet Engine (Simple Cycle Operation) | RFC | Summer | 1418.3333 | 46 | 1 | 1 | 5680-Vibration (not engine) in unit not attributable to bearings or other components A | U1-Forced - Immediate | 300-Gas Turbine/Jet Engine (Simple Cycle Operation)
5680 | Vibration (not engine) in unit not attributable to bearings or other components A | Jet Engine | Miscellaneous (Jet Engine) | U1 | Forced - Immediate | 2013 | Gas | GG | 850 | Combined Cycle Block | NPCC | Summer | 262.4666 | 254 | 1 | 1 | 5680-Vibration (not engine) in unit not attributable to bearings or other components A | U1-Forced - Immediate | 850-Combined Cycle Block
5680 | Vibration (not engine) in unit not attributable to bearings or other components A | Jet Engine | Miscellaneous (Jet Engine) | U1 | Forced - Immediate | 2013 | Gas | GG | 851 | CC GT units | WECC | Winter | 1451.4 | 82 | 1 | 1 | 5680-Vibration (not engine) in unit not attributable to bearings or other components A | U1-Forced - Immediate | 851-CC GT units
5680 | Vibration (not engine) in unit not attributable to bearings or other components A | Jet Engine | Miscellaneous (Jet Engine) | U1 | Forced - Immediate | 2013 | Waste Heat | WH | 852 | CC steam units | NPCC | Winter | 321.1 | 247 | 1 | 1 | 5680-Vibration (not engine) in unit not attributable to bearings or other components A | U1-Forced - Immediate | 852-CC steam units
5680 | Vibration (not engine) in unit not attributable to bearings or other components A | Jet Engine | Miscellaneous (Jet Engine) | U1 | Forced - Immediate | 2013 | Waste Heat | WH | 852 | CC steam units | NPCC | Winter | 6039.15 | 247 | 1 | 1 | 5680-Vibration (not engine) in unit not attributable to bearings or other components A | U1-Forced - Immediate | 852-CC steam units
5685 | Engine vibration | Jet Engine | Miscellaneous (Jet Engine) | SF | Startup Failure | 2013 | Oil | DI | 300 | Gas Turbine/Jet Engine (Simple Cycle Operation) | NPCC | Off-Peak | 14.1 | 47 | 1 | 1 | 5685-Engine vibration | SF-Startup Failure | 300-Gas Turbine/Jet Engine (Simple Cycle Operation)
5685 | Engine vibration | Jet Engine | Miscellaneous (Jet Engine) | U1 | Forced - Immediate | 2013 | Gas | GG | 300 | Gas Turbine/Jet Engine (Simple Cycle Operation) | RFC | Off-Peak | 14.03 | 36.6 | 1 | 1 | 5685-Engine vibration | U1-Forced - Immediate | 300-Gas Turbine/Jet Engine (Simple Cycle Operation)
5685 | Engine vibration | Jet Engine | Miscellaneous (Jet Engine) | U1 | Forced - Immediate | 2013 | Gas | GG | 300 | Gas Turbine/Jet Engine (Simple Cycle Operation) | RFC | Off-Peak | 85.8 | 36 | 1 | 1 | 5685-Engine vibration | U1-Forced - Immediate | 300-Gas Turbine/Jet Engine (Simple Cycle Operation)
5685 | Engine vibration | Jet Engine | Miscellaneous (Jet Engine) | U1 | Forced - Immediate | 2013 | Gas | GG | 300 | Gas Turbine/Jet Engine (Simple Cycle Operation) | RFC | Off-Peak | 394.02 | 59.7 | 1 | 1 | 5685-Engine vibration | U1-Forced - Immediate | 300-Gas Turbine/Jet Engine (Simple Cycle Operation)
5685 | Engine vibration | Jet Engine | Miscellaneous (Jet Engine) | U1 | Forced - Immediate | 2013 | Gas | GG | 300 | Gas Turbine/Jet Engine (Simple Cycle Operation) | WECC | Summer | 1615.185 | 42.9 | 1 | 1 | 5685-Engine vibration | U1-Forced - Immediate | 300-Gas Turbine/Jet Engine (Simple Cycle Operation)
5685 | Engine vibration | Jet Engine | Miscellaneous (Jet Engine) | U1 | Forced - Immediate | 2013 | Gas | GG | 300 | Gas Turbine/Jet Engine (Simple Cycle Operation) | RFC | Winter | 11534.46 | 60.9 | 1 | 1 | 5685-Engine vibration | U1-Forced - Immediate | 300-Gas Turbine/Jet Engine (Simple Cycle Operation)
5685 | Engine vibration | Jet Engine | Miscellaneous (Jet Engine) | U1 | Forced - Immediate | 2013 | Oil | DI | 300 | Gas Turbine/Jet Engine (Simple Cycle Operation) | RFC | Summer | 61.7666 | 109 | 1 | 1 | 5685-Engine vibration | U1-Forced - Immediate | 300-Gas Turbine/Jet Engine (Simple Cycle Operation)
5685 | Engine vibration | Jet Engine | Miscellaneous (Jet Engine) | U1 | Forced - Immediate | 2013 | Oil | KE | 300 | Gas Turbine/Jet Engine (Simple Cycle Operation) | NPCC | Summer | 11.6667 | 50 | 1 | 1 | 5685-Engine vibration | U1-Forced - Immediate | 300-Gas Turbine/Jet Engine (Simple Cycle Operation)
5685 | Engine vibration | Jet Engine | Miscellaneous (Jet Engine) | D1 | Forced - Immediate | 2013 | Gas | GG | 300 | Gas Turbine/Jet Engine (Simple Cycle Operation) | RFC | Summer | 249.1667 | 25 | 1 | 1 | 5685-Engine vibration | D1-Forced - Immediate | 300-Gas Turbine/Jet Engine (Simple Cycle Operation)
5685 | Engine vibration | Jet Engine | Miscellaneous (Jet Engine) | D1 | Forced - Immediate | 2013 | Gas | GG | 300 | Gas Turbine/Jet Engine (Simple Cycle Operation) | RFC | Winter | 201479.6167 | 23 | 1 | 1 | 5685-Engine vibration | D1-Forced - Immediate | 300-Gas Turbine/Jet Engine (Simple Cycle Operation)
5685 | Engine vibration | Jet Engine | Miscellaneous (Jet Engine) | SF | Startup Failure | 2013 | Gas | GG | 300 | Gas Turbine/Jet Engine (Simple Cycle Operation) | NPCC | Off-Peak | 18.0167 | 47 | 1 | 2 | 5685-Engine vibration | SF-Startup Failure | 300-Gas Turbine/Jet Engine (Simple Cycle Operation)
5685 | Engine vibration | Jet Engine | Miscellaneous (Jet Engine) | U1 | Forced - Immediate | 2013 | Gas | GG | 300 | Gas Turbine/Jet Engine (Simple Cycle Operation) | RFC | Off-Peak | 12.81 | 36.6 | 1 | 1 | 5685-Engine vibration | U1-Forced - Immediate | 300-Gas Turbine/Jet Engine (Simple Cycle Operation)
5685 | Engine vibration | Jet Engine | Miscellaneous (Jet Engine) | U1 | Forced - Immediate | 2013 | Gas | GG | 300 | Gas Turbine/Jet Engine (Simple Cycle Operation) | WECC | Summer | 1322.5333 | 52 | 1 | 1 | 5685-Engine vibration | U1-Forced - Immediate | 300-Gas Turbine/Jet Engine (Simple Cycle Operation)
5685 | Engine vibration | Jet Engine | Miscellaneous (Jet Engine) | U1 | Forced - Immediate | 2013 | Gas | GG | 300 | Gas Turbine/Jet Engine (Simple Cycle Operation) | WECC | Winter | 21.15 | 47 | 1 | 1 | 5685-Engine vibration | U1-Forced - Immediate | 300-Gas Turbine/Jet Engine (Simple Cycle Operation)
5685 | Engine vibration | Jet Engine | Miscellaneous (Jet Engine) | U1 | Forced - Immediate | 2013 | Gas | GG | 300 | Gas Turbine/Jet Engine (Simple Cycle Operation) | NPCC | Winter | 5631.7333 | 49 | 1 | 1 | 5685-Engine vibration | U1-Forced - Immediate | 300-Gas Turbine/Jet Engine (Simple Cycle Operation)
5685 | Engine vibration | Jet Engine | Miscellaneous (Jet Engine) | U1 | Forced - Immediate | 2013 | Oil | DI | 300 | Gas Turbine/Jet Engine (Simple Cycle Operation) | NPCC | Summer | 30.9333 | 16 | 1 | 1 | 5685-Engine vibration | U1-Forced - Immediate | 300-Gas Turbine/Jet Engine (Simple Cycle Operation)
5685 | Engine vibration | Jet Engine | Miscellaneous (Jet Engine) | U1 | Forced - Immediate | 2013 | Oil | KE | 300 | Gas Turbine/Jet Engine (Simple Cycle Operation) | NPCC | Summer | 14.1667 | 50 | 1 | 1 | 5685-Engine vibration | U1-Forced - Immediate | 300-Gas Turbine/Jet Engine (Simple Cycle Operation)
5685 | Engine vibration | Jet Engine | Miscellaneous (Jet Engine) | U1 | Forced - Immediate | 2013 | Gas | GG | 300 | Gas Turbine/Jet Engine (Simple Cycle Operation) | RFC | Off-Peak | 6.1833 | 53 | 1 | 1 | 5685-Engine vibration | U1-Forced - Immediate | 300-Gas Turbine/Jet Engine (Simple Cycle Operation)
5685 | Engine vibration | Jet Engine | Miscellaneous (Jet Engine) | U1 | Forced - Immediate | 2013 | Gas | GG | 300 | Gas Turbine/Jet Engine (Simple Cycle Operation) | NPCC | Off-Peak | 126.6667 | 38 | 1 | 1 | 5685-Engine vibration | U1-Forced - Immediate | 300-Gas Turbine/Jet Engine (Simple Cycle Operation)
5685 | Engine vibration | Jet Engine | Miscellaneous (Jet Engine) | U1 | Forced - Immediate | 2013 | Gas | GG | 300 | Gas Turbine/Jet Engine (Simple Cycle Operation) | RFC | Summer | 8.6 | 43 | 1 | 1 | 5685-Engine vibration | U1-Forced - Immediate | 300-Gas Turbine/Jet Engine (Simple Cycle Operation)
5685 | Engine vibration | Jet Engine | Miscellaneous (Jet Engine) | U1 | Forced - Immediate | 2013 | Gas | GG | 300 | Gas Turbine/Jet Engine (Simple Cycle Operation) | RFC | Summer | 546.19 | 38.6 | 1 | 1 | 5685-Engine vibration | U1-Forced - Immediate | 300-Gas Turbine/Jet Engine (Simple Cycle Operation)
5685 | Engine vibration | Jet Engine | Miscellaneous (Jet Engine) | U1 | Forced - Immediate | 2013 | Gas | GG | 300 | Gas Turbine/Jet Engine (Simple Cycle Operation) | NPCC | Winter | 42.4666 | 49 | 1 | 1 | 5685-Engine vibration | U1-Forced - Immediate | 300-Gas Turbine/Jet Engine (Simple Cycle Operation)
5685 | Engine vibration | Jet Engine | Miscellaneous (Jet Engine) | U1 | Forced - Immediate | 2013 | Oil | KE | 300 | Gas Turbine/Jet Engine (Simple Cycle Operation) | NPCC | Winter | 8 | 48 | 1 | 1 | 5685-Engine vibration | U1-Forced - Immediate | 300-Gas Turbine/Jet Engine (Simple Cycle Operation)
5685 | Engine vibration | Jet Engine | Miscellaneous (Jet Engine) | U1 | Forced - Immediate | 2013 | Gas | GG | 300 | Gas Turbine/Jet Engine (Simple Cycle Operation) | NPCC | Summer | 2.5833 | 31 | 1 | 1 | 5685-Engine vibration | U1-Forced - Immediate | 300-Gas Turbine/Jet Engine (Simple Cycle Operation)
5685 | Engine vibration | Jet Engine | Miscellaneous (Jet Engine) | U1 | Forced - Immediate | 2013 | Gas | GG | 300 | Gas Turbine/Jet Engine (Simple Cycle Operation) | MRO | Summer | 4.7333 | 35.5 | 1 | 1 | 5685-Engine vibration | U1-Forced - Immediate | 300-Gas Turbine/Jet Engine (Simple Cycle Operation)
5685 | Engine vibration | Jet Engine | Miscellaneous (Jet Engine) | U1 | Forced - Immediate | 2013 | Gas | GG | 300 | Gas Turbine/Jet Engine (Simple Cycle Operation) | WECC | Summer | 20.8 | 48 | 1 | 1 | 5685-Engine vibration | U1-Forced - Immediate | 300-Gas Turbine/Jet Engine (Simple Cycle Operation)
5685 | Engine vibration | Jet Engine | Miscellaneous (Jet Engine) | U1 | Forced - Immediate | 2013 | Oil | KE | 300 | Gas Turbine/Jet Engine (Simple Cycle Operation) | NPCC | Summer | 5 | 50 | 1 | 1 | 5685-Engine vibration | U1-Forced - Immediate | 300-Gas Turbine/Jet Engine (Simple Cycle Operation)
5685 | Engine vibration | Jet Engine | Miscellaneous (Jet Engine) | U2 | Forced - Delayed | 2013 | Gas | GG | 300 | Gas Turbine/Jet Engine (Simple Cycle Operation) | RFC | Summer | 38.5833 | 46.3 | 1 | 1 | 5685-Engine vibration | U2-Forced - Delayed | 300-Gas Turbine/Jet Engine (Simple Cycle Operation)
5685 | Engine vibration | Jet Engine | Miscellaneous (Jet Engine) | D1 | Forced - Immediate | 2013 | Gas | GG | 300 | Gas Turbine/Jet Engine (Simple Cycle Operation) | WECC | Summer | 1529.5833 | 25 | 1 | 1 | 5685-Engine vibration | D1-Forced - Immediate | 300-Gas Turbine/Jet Engine (Simple Cycle Operation)
5685 | Engine vibration | Jet Engine | Miscellaneous (Jet Engine) | D1 | Forced - Immediate | 2013 | Oil | DI | 300 | Gas Turbine/Jet Engine (Simple Cycle Operation) | NPCC | Summer | 0.77333 | 2.32 | 1 | 1 | 5685-Engine vibration | D1-Forced - Immediate | 300-Gas Turbine/Jet Engine (Simple Cycle Operation)
5685 | Engine vibration | Jet Engine | Miscellaneous (Jet Engine) | SF | Startup Failure | 2013 | Oil | KE | 300 | Gas Turbine/Jet Engine (Simple Cycle Operation) | RFC | Summer | 286.7333 | 46 | 1 | 1 | 5685-Engine vibration | SF-Startup Failure | 300-Gas Turbine/Jet Engine (Simple Cycle Operation)
5685 | Engine vibration | Jet Engine | Miscellaneous (Jet Engine) | U1 | Forced - Immediate | 2013 | Gas | GG | 300 | Gas Turbine/Jet Engine (Simple Cycle Operation) | WECC | Summer | 26 | 52 | 1 | 1 | 5685-Engine vibration | U1-Forced - Immediate | 300-Gas Turbine/Jet Engine (Simple Cycle Operation)
5685 | Engine vibration | Jet Engine | Miscellaneous (Jet Engine) | U1 | Forced - Immediate | 2013 | Gas | GG | 300 | Gas Turbine/Jet Engine (Simple Cycle Operation) | RFC | Summer | 81.6667 | 39.2 | 1 | 1 | 5685-Engine vibration | U1-Forced - Immediate | 300-Gas Turbine/Jet Engine (Simple Cycle Operation)
5685 | Engine vibration | Jet Engine | Miscellaneous (Jet Engine) | U1 | Forced - Immediate | 2013 | Gas | GG | 300 | Gas Turbine/Jet Engine (Simple Cycle Operation) | RFC | Summer | 141.5333 | 38.6 | 1 | 1 | 5685-Engine vibration | U1-Forced - Immediate | 300-Gas Turbine/Jet Engine (Simple Cycle Operation)
5685 | Engine vibration | Jet Engine | Miscellaneous (Jet Engine) | U1 | Forced - Immediate | 2013 | Gas | GG | 300 | Gas Turbine/Jet Engine (Simple Cycle Operation) | NPCC | Winter | 8 | 40 | 1 | 1 | 5685-Engine vibration | U1-Forced - Immediate | 300-Gas Turbine/Jet Engine (Simple Cycle Operation)
5685 | Engine vibration | Jet Engine | Miscellaneous (Jet Engine) | U1 | Forced - Immediate | 2013 | Oil | KE | 300 | Gas Turbine/Jet Engine (Simple Cycle Operation) | RFC | Off-Peak | 6.2333 | 22 | 1 | 1 | 5685-Engine vibration | U1-Forced - Immediate | 300-Gas Turbine/Jet Engine (Simple Cycle Operation)
5685 | Engine vibration | Jet Engine | Miscellaneous (Jet Engine) | U1 | Forced - Immediate | 2013 | Oil | KE | 300 | Gas Turbine/Jet Engine (Simple Cycle Operation) | RFC | Winter | 62.8666 | 46 | 1 | 1 | 5685-Engine vibration | U1-Forced - Immediate | 300-Gas Turbine/Jet Engine (Simple Cycle Operation)
5685 | Engine vibration | Jet Engine | Miscellaneous (Jet Engine) | D1 | Forced - Immediate | 2013 | Gas | GG | 300 | Gas Turbine/Jet Engine (Simple Cycle Operation) | RFC | Summer | 1682.1333 | 19 | 1 | 1 | 5685-Engine vibration | D1-Forced - Immediate | 300-Gas Turbine/Jet Engine (Simple Cycle Operation)
5685 | Engine vibration | Jet Engine | Miscellaneous (Jet Engine) | SF | Startup Failure | 2013 | Gas | GG | 300 | Gas Turbine/Jet Engine (Simple Cycle Operation) | RFC | Winter | 6.555 | 43.7 | 1 | 1 | 5685-Engine vibration | SF-Startup Failure | 300-Gas Turbine/Jet Engine (Simple Cycle Operation)
5685 | Engine vibration | Jet Engine | Miscellaneous (Jet Engine) | U1 | Forced - Immediate | 2013 | Gas | GG | 300 | Gas Turbine/Jet Engine (Simple Cycle Operation) | RFC | Off-Peak | 9.7166 | 53 | 1 | 1 | 5685-Engine vibration | U1-Forced - Immediate | 300-Gas Turbine/Jet Engine (Simple Cycle Operation)
5685 | Engine vibration | Jet Engine | Miscellaneous (Jet Engine) | U1 | Forced - Immediate | 2013 | Gas | GG | 300 | Gas Turbine/Jet Engine (Simple Cycle Operation) | RFC | Off-Peak | 199.47 | 36.6 | 1 | 1 | 5685-Engine vibration | U1-Forced - Immediate | 300-Gas Turbine/Jet Engine (Simple Cycle Operation)
5685 | Engine vibration | Jet Engine | Miscellaneous (Jet Engine) | U1 | Forced - Immediate | 2013 | Gas | GG | 300 | Gas Turbine/Jet Engine (Simple Cycle Operation) | WECC | Summer | 60 | 48 | 1 | 1 | 5685-Engine vibration | U1-Forced - Immediate | 300-Gas Turbine/Jet Engine (Simple Cycle Operation)
5685 | Engine vibration | Jet Engine | Miscellaneous (Jet Engine) | U1 | Forced - Immediate | 2013 | Gas | GG | 300 | Gas Turbine/Jet Engine (Simple Cycle Operation) | RFC | Summer | 796.4133 | 39.2 | 1 | 1 | 5685-Engine vibration | U1-Forced - Immediate | 300-Gas Turbine/Jet Engine (Simple Cycle Operation)
5685 | Engine vibration | Jet Engine | Miscellaneous (Jet Engine) | SF | Startup Failure | 2013 | Oil | KE | 300 | Gas Turbine/Jet Engine (Simple Cycle Operation) | NPCC | Summer | 4.1666 | 50 | 1 | 1 | 5685-Engine vibration | SF-Startup Failure | 300-Gas Turbine/Jet Engine (Simple Cycle Operation)
5685 | Engine vibration | Jet Engine | Miscellaneous (Jet Engine) | U1 | Forced - Immediate | 2013 | Gas | GG | 300 | Gas Turbine/Jet Engine (Simple Cycle Operation) | RFC | Off-Peak | 65.8 | 56.4 | 1 | 1 | 5685-Engine vibration | U1-Forced - Immediate | 300-Gas Turbine/Jet Engine (Simple Cycle Operation)
5685 | Engine vibration | Jet Engine | Miscellaneous (Jet Engine) | U1 | Forced - Immediate | 2013 | Gas | GG | 300 | Gas Turbine/Jet Engine (Simple Cycle Operation) | NPCC | Off-Peak | 192 | 48 | 1 | 1 | 5685-Engine vibration | U1-Forced - Immediate | 300-Gas Turbine/Jet Engine (Simple Cycle Operation)
5685 | Engine vibration | Jet Engine | Miscellaneous (Jet Engine) | U1 | Forced - Immediate | 2013 | Gas | GG | 300 | Gas Turbine/Jet Engine (Simple Cycle Operation) | NPCC | Off-Peak | 2913.3333 | 38 | 1 | 1 | 5685-Engine vibration | U1-Forced - Immediate | 300-Gas Turbine/Jet Engine (Simple Cycle Operation)
5685 | Engine vibration | Jet Engine | Miscellaneous (Jet Engine) | U1 | Forced - Immediate | 2013 | Gas | GG | 300 | Gas Turbine/Jet Engine (Simple Cycle Operation) | NPCC | Summer | 43.2 | 48 | 1 | 1 | 5685-Engine vibration | U1-Forced - Immediate | 300-Gas Turbine/Jet Engine (Simple Cycle Operation)
5685 | Engine vibration | Jet Engine | Miscellaneous (Jet Engine) | U1 | Forced - Immediate | 2013 | Gas | GG | 300 | Gas Turbine/Jet Engine (Simple Cycle Operation) | WECC | Summer | 53.7333 | 52 | 1 | 1 | 5685-Engine vibration | U1-Forced - Immediate | 300-Gas Turbine/Jet Engine (Simple Cycle Operation)
5685 | Engine vibration | Jet Engine | Miscellaneous (Jet Engine) | U1 | Forced - Immediate | 2013 | Gas | GG | 300 | Gas Turbine/Jet Engine (Simple Cycle Operation) | RFC | Winter | 8.4 | 56 | 1 | 1 | 5685-Engine vibration | U1-Forced - Immediate | 300-Gas Turbine/Jet Engine (Simple Cycle Operation)
5685 | Engine vibration | Jet Engine | Miscellaneous (Jet Engine) | D1 | Forced - Immediate | 2013 | Gas | GG | 300 | Gas Turbine/Jet Engine (Simple Cycle Operation) | RFC | Off-Peak | 46.4933 | 31.7 | 1 | 1 | 5685-Engine vibration | D1-Forced - Immediate | 300-Gas Turbine/Jet Engine (Simple Cycle Operation)
5685 | Engine vibration | Jet Engine | Miscellaneous (Jet Engine) | U1 | Forced - Immediate | 2013 | Gas | GG | 300 | Gas Turbine/Jet Engine (Simple Cycle Operation) | RFC | Off-Peak | 188 | 56.4 | 1 | 1 | 5685-Engine vibration | U1-Forced - Immediate | 300-Gas Turbine/Jet Engine (Simple Cycle Operation)
5685 | Engine vibration | Jet Engine | Miscellaneous (Jet Engine) | U1 | Forced - Immediate | 2013 | Gas | GG | 300 | Gas Turbine/Jet Engine (Simple Cycle Operation) | RFC | Summer | 12.9 | 43 | 1 | 1 | 5685-Engine vibration | U1-Forced - Immediate | 300-Gas Turbine/Jet Engine (Simple Cycle Operation)
5685 | Engine vibration | Jet Engine | Miscellaneous (Jet Engine) | U1 | Forced - Immediate | 2013 | Gas | GG | 851 | CC GT units | WECC | Off-Peak | 978.05 | 46.5 | 1 | 1 | 5685-Engine vibration | U1-Forced - Immediate | 851-CC GT units
5685 | Engine vibration | Jet Engine | Miscellaneous (Jet Engine) | U1 | Forced - Immediate | 2013 | Gas | GG | 851 | CC GT units | WECC | Off-Peak | 27.9 | 46.5 | 1 | 1 | 5685-Engine vibration | U1-Forced - Immediate | 851-CC GT units
5685 | Engine vibration | Jet Engine | Miscellaneous (Jet Engine) | U1 | Forced - Immediate | 2013 | Gas | GG | 851 | CC GT units | WECC | Off-Peak | 80.6 | 46.5 | 1 | 1 | 5685-Engine vibration | U1-Forced - Immediate | 851-CC GT units
5685 | Engine vibration | Jet Engine | Miscellaneous (Jet Engine) | U1 | Forced - Immediate | 2013 | Gas | GG | 851 | CC GT units | WECC | Off-Peak | 222.1333 | 49 | 1 | 1 | 5685-Engine vibration | U1-Forced - Immediate | 851-CC GT units
5685 | Engine vibration | Jet Engine | Miscellaneous (Jet Engine) | U1 | Forced - Immediate | 2013 | Gas | GG | 851 | CC GT units | WECC | Summer | 55.025 | 46.5 | 1 | 1 | 5685-Engine vibration | U1-Forced - Immediate | 851-CC GT units
5685 | Engine vibration | Jet Engine | Miscellaneous (Jet Engine) | U1 | Forced - Immediate | 2013 | Gas | GG | 851 | CC GT units | WECC | Summer | 183.75 | 49 | 1 | 1 | 5685-Engine vibration | U1-Forced - Immediate | 851-CC GT units
5685 | Engine vibration | Jet Engine | Miscellaneous (Jet Engine) | U2 | Forced - Delayed | 2013 | Gas | GG | 851 | CC GT units | TRE | Winter | 4561.6 | 48 | 1 | 1 | 5685-Engine vibration | U2-Forced - Delayed | 851-CC GT units
5685 | Engine vibration | Jet Engine | Miscellaneous (Jet Engine) | U1 | Forced - Immediate | 2013 | Gas | GG | 851 | CC GT units | WECC | Off-Peak | 37.2 | 46.5 | 1 | 1 | 5685-Engine vibration | U1-Forced - Immediate | 851-CC GT units
5685 | Engine vibration | Jet Engine | Miscellaneous (Jet Engine) | U1 | Forced - Immediate | 2013 | Gas | GG | 851 | CC GT units | WECC | Off-Peak | 33.325 | 46.5 | 1 | 1 | 5685-Engine vibration | U1-Forced - Immediate | 851-CC GT units
5685 | Engine vibration | Jet Engine | Miscellaneous (Jet Engine) | U1 | Forced - Immediate | 2013 | Gas | GG | 851 | CC GT units | WECC | Off-Peak | 126.325 | 46.5 | 1 | 1 | 5685-Engine vibration | U1-Forced - Immediate | 851-CC GT units
5685 | Engine vibration | Jet Engine | Miscellaneous (Jet Engine) | D1 | Forced - Immediate | 2013 | Waste Heat | WH | 852 | CC steam units | WECC | Off-Peak | 63.2667 | 36.5 | 1 | 1 | 5685-Engine vibration | D1-Forced - Immediate | 852-CC steam units
5685 | Engine vibration | Jet Engine | Miscellaneous (Jet Engine) | D1 | Forced - Immediate | 2013 | Waste Heat | WH | 852 | CC steam units | WECC | Off-Peak | 21.9 | 36.5 | 1 | 1 | 5685-Engine vibration | D1-Forced - Immediate | 852-CC steam units
5685 | Engine vibration | Jet Engine | Miscellaneous (Jet Engine) | D1 | Forced - Immediate | 2013 | Waste Heat | WH | 852 | CC steam units | WECC | Off-Peak | 99.1583 | 36.5 | 1 | 1 | 5685-Engine vibration | D1-Forced - Immediate | 852-CC steam units
5685 | Engine vibration | Jet Engine | Miscellaneous (Jet Engine) | D1 | Forced - Immediate | 2013 | Waste Heat | WH | 852 | CC steam units | WECC | Off-Peak | 26.1583 | 36.5 | 1 | 1 | 5685-Engine vibration | D1-Forced - Immediate | 852-CC steam units
5685 | Engine vibration | Jet Engine | Miscellaneous (Jet Engine) | D1 | Forced - Immediate | 2013 | Waste Heat | WH | 852 | CC steam units | WECC | Off-Peak | 29.2 | 36.5 | 1 | 1 | 5685-Engine vibration | D1-Forced - Immediate | 852-CC steam units
5685 | Engine vibration | Jet Engine | Miscellaneous (Jet Engine) | D1 | Forced - Immediate | 2013 | Waste Heat | WH | 852 | CC steam units | WECC | Summer | 43.1917 | 36.5 | 1 | 1 | 5685-Engine vibration | D1-Forced - Immediate | 852-CC steam units
5685 | Engine vibration | Jet Engine | Miscellaneous (Jet Engine) | D1 | Forced - Immediate | 2013 | Waste Heat | WH | 852 | CC steam units | WECC | Off-Peak | 767.7167 | 36.5 | 1 | 1 | 5685-Engine vibration | D1-Forced - Immediate | 852-CC steam units
5685 | Engine vibration | Jet Engine | Miscellaneous (Jet Engine) | U1 | Forced - Immediate | 2013 | Gas | GG | 860 | Co-generator Block | NPCC | Off-Peak | 72.6666 | 54.5 | 1 | 1 | 5685-Engine vibration | U1-Forced - Immediate | 860-Co-generator Block
5685 | Engine vibration | Jet Engine | Miscellaneous (Jet Engine) | D1 | Forced - Immediate | 2013 | Gas | GG | 860 | Co-generator Block | WECC | Off-Peak | 326.7 | 27 | 1 | 1 | 5685-Engine vibration | D1-Forced - Immediate | 860-Co-generator Block
5686 | Jet Engine lockout cause by OEM specifications | Jet Engine | Miscellaneous (Jet Engine) | U1 | Forced - Immediate | 2013 | Gas | GG | 300 | Gas Turbine/Jet Engine (Simple Cycle Operation) | SERC | Off-Peak | 4.2467 | 19.6 | 1 | 1 | 5686-Jet Engine lockout cause by OEM specifications | U1-Forced - Immediate | 300-Gas Turbine/Jet Engine (Simple Cycle Operation)
5686 | Jet Engine lockout cause by OEM specifications | Jet Engine | Miscellaneous (Jet Engine) | U1 | Forced - Immediate | 2013 | Gas | GG | 300 | Gas Turbine/Jet Engine (Simple Cycle Operation) | WECC | Winter | 81.2666 | 92 | 1 | 1 | 5686-Jet Engine lockout cause by OEM specifications | U1-Forced - Immediate | 300-Gas Turbine/Jet Engine (Simple Cycle Operation)
5686 | Jet Engine lockout cause by OEM specifications | Jet Engine | Miscellaneous (Jet Engine) | D1 | Forced - Immediate | 2013 | Gas | GG | 300 | Gas Turbine/Jet Engine (Simple Cycle Operation) | WECC | Off-Peak | 22.8667 | 39.2 | 1 | 1 | 5686-Jet Engine lockout cause by OEM specifications | D1-Forced - Immediate | 300-Gas Turbine/Jet Engine (Simple Cycle Operation)
5686 | Jet Engine lockout cause by OEM specifications | Jet Engine | Miscellaneous (Jet Engine) | U1 | Forced - Immediate | 2013 | Oil | DI | 300 | Gas Turbine/Jet Engine (Simple Cycle Operation) | SERC | Off-Peak | 1556.9167 | 35 | 1 | 1 | 5686-Jet Engine lockout cause by OEM specifications | U1-Forced - Immediate | 300-Gas Turbine/Jet Engine (Simple Cycle Operation)
5686 | Jet Engine lockout cause by OEM specifications | Jet Engine | Miscellaneous (Jet Engine) | U1 | Forced - Immediate | 2013 | Gas | GG | 300 | Gas Turbine/Jet Engine (Simple Cycle Operation) | RFC | Off-Peak | 65.8333 | 50 | 1 | 1 | 5686-Jet Engine lockout cause by OEM specifications | U1-Forced - Immediate | 300-Gas Turbine/Jet Engine (Simple Cycle Operation)
5686 | Jet Engine lockout cause by OEM specifications | Jet Engine | Miscellaneous (Jet Engine) | U1 | Forced - Immediate | 2013 | Gas | GG | 300 | Gas Turbine/Jet Engine (Simple Cycle Operation) | SERC | Summer | 7.1867 | 19.6 | 1 | 1 | 5686-Jet Engine lockout cause by OEM specifications | U1-Forced - Immediate | 300-Gas Turbine/Jet Engine (Simple Cycle Operation)
5686 | Jet Engine lockout cause by OEM specifications | Jet Engine | Miscellaneous (Jet Engine) | D1 | Forced - Immediate | 2013 | Gas | GG | 850 | Combined Cycle Block | SERC | Summer | 4630.37 | 69.11 | 1 | 1 | 5686-Jet Engine lockout cause by OEM specifications | D1-Forced - Immediate | 850-Combined Cycle Block
5690 | Engine performance testing - individual engines (use code 9999 for total unit performance testing) A | Jet Engine | Miscellaneous (Jet Engine) | U1 | Forced - Immediate | 2013 | Oil | JP | 300 | Gas Turbine/Jet Engine (Simple Cycle Operation) | NPCC | Summer | 12.6667 | 19 | 1 | 1 | 5690-Engine performance testing - individual engines (use code 9999 for total unit performance testing) A | U1-Forced - Immediate | 300-Gas Turbine/Jet Engine (Simple Cycle Operation)
5690 | Engine performance testing - individual engines (use code 9999 for total unit performance testing) A | Jet Engine | Miscellaneous (Jet Engine) | U1 | Forced - Immediate | 2013 | Gas | GG | 300 | Gas Turbine/Jet Engine (Simple Cycle Operation) | SERC | Off-Peak | 37.3333 | 56 | 1 | 1 | 5690-Engine performance testing - individual engines (use code 9999 for total unit performance testing) A | U1-Forced - Immediate | 300-Gas Turbine/Jet Engine (Simple Cycle Operation)
5699 | Other miscellaneous jet engine problems | Jet Engine | Miscellaneous (Jet Engine) | D1 | Forced - Immediate | 2013 | Gas | GG | 300 | Gas Turbine/Jet Engine (Simple Cycle Operation) | RFC | Off-Peak | 397.5 | 15 | 1 | 1 | 5699-Other miscellaneous jet engine problems | D1-Forced - Immediate | 300-Gas Turbine/Jet Engine (Simple Cycle Operation)
5699 | Other miscellaneous jet engine problems | Jet Engine | Miscellaneous (Jet Engine) | D1 | Forced - Immediate | 2013 | Gas | GG | 300 | Gas Turbine/Jet Engine (Simple Cycle Operation) | SERC | Summer | 32.368 | 28.56 | 1 | 1 | 5699-Other miscellaneous jet engine problems | D1-Forced - Immediate | 300-Gas Turbine/Jet Engine (Simple Cycle Operation)
5699 | Other miscellaneous jet engine problems | Jet Engine | Miscellaneous (Jet Engine) | D1 | Forced - Immediate | 2013 | Oil | KE | 300 | Gas Turbine/Jet Engine (Simple Cycle Operation) | NPCC | Summer | 3.78 | 25.2 | 1 | 1 | 5699-Other miscellaneous jet engine problems | D1-Forced - Immediate | 300-Gas Turbine/Jet Engine (Simple Cycle Operation)
5699 | Other miscellaneous jet engine problems | Jet Engine | Miscellaneous (Jet Engine) | D1 | Forced - Immediate | 2013 | Oil | KE | 300 | Gas Turbine/Jet Engine (Simple Cycle Operation) | RFC | Summer | 18676 | 23 | 1 | 1 | 5699-Other miscellaneous jet engine problems | D1-Forced - Immediate | 300-Gas Turbine/Jet Engine (Simple Cycle Operation)
5699 | Other miscellaneous jet engine problems | Jet Engine | Miscellaneous (Jet Engine) | SF | Startup Failure | 2013 | Gas | GG | 300 | Gas Turbine/Jet Engine (Simple Cycle Operation) | RFC | Summer | 4.3 | 86 | 1 | 1 | 5699-Other miscellaneous jet engine problems | SF-Startup Failure | 300-Gas Turbine/Jet Engine (Simple Cycle Operation)
5699 | Other miscellaneous jet engine problems | Jet Engine | Miscellaneous (Jet Engine) | SF | Startup Failure | 2013 | Gas | GG | 300 | Gas Turbine/Jet Engine (Simple Cycle Operation) | TRE | Winter | 23.7666 | 46 | 1 | 1 | 5699-Other miscellaneous jet engine problems | SF-Startup Failure | 300-Gas Turbine/Jet Engine (Simple Cycle Operation)
5699 | Other miscellaneous jet engine problems | Jet Engine | Miscellaneous (Jet Engine) | U1 | Forced - Immediate | 2013 | Gas | GG | 300 | Gas Turbine/Jet Engine (Simple Cycle Operation) | RFC | Summer | 70 | 42 | 1 | 1 | 5699-Other miscellaneous jet engine problems | U1-Forced - Immediate | 300-Gas Turbine/Jet Engine (Simple Cycle Operation)
5699 | Other miscellaneous jet engine problems | Jet Engine | Miscellaneous (Jet Engine) | U1 | Forced - Immediate | 2013 | Gas | GG | 300 | Gas Turbine/Jet Engine (Simple Cycle Operation) | NPCC | Summer | 232 | 40 | 1 | 1 | 5699-Other miscellaneous jet engine problems | U1-Forced - Immediate | 300-Gas Turbine/Jet Engine (Simple Cycle Operation)
5699 | Other miscellaneous jet engine problems | Jet Engine | Miscellaneous (Jet Engine) | U1 | Forced - Immediate | 2013 | Gas | GG | 300 | Gas Turbine/Jet Engine (Simple Cycle Operation) | WECC | Summer | 626.5 | 42 | 1 | 1 | 5699-Other miscellaneous jet engine problems | U1-Forced - Immediate | 300-Gas Turbine/Jet Engine (Simple Cycle Operation)
5699 | Other miscellaneous jet engine problems | Jet Engine | Miscellaneous (Jet Engine) | U1 | Forced - Immediate | 2013 | Oil | DI | 300 | Gas Turbine/Jet Engine (Simple Cycle Operation) | SERC | Summer | 5810.35 | 39 | 1 | 1 | 5699-Other miscellaneous jet engine problems | U1-Forced - Immediate | 300-Gas Turbine/Jet Engine (Simple Cycle Operation)
5699 | Other miscellaneous jet engine problems | Jet Engine | Miscellaneous (Jet Engine) | U1 | Forced - Immediate | 2013 | Oil | KE | 300 | Gas Turbine/Jet Engine (Simple Cycle Operation) | NPCC | Off-Peak | 558.3333 | 50 | 1 | 1 | 5699-Other miscellaneous jet engine problems | U1-Forced - Immediate | 300-Gas Turbine/Jet Engine (Simple Cycle Operation)
5699 | Other miscellaneous jet engine problems | Jet Engine | Miscellaneous (Jet Engine) | D1 | Forced - Immediate | 2013 | Gas | GG | 300 | Gas Turbine/Jet Engine (Simple Cycle Operation) | RFC | Summer | 70.2 | 27 | 1 | 1 | 5699-Other miscellaneous jet engine problems | D1-Forced - Immediate | 300-Gas Turbine/Jet Engine (Simple Cycle Operation)
5699 | Other miscellaneous jet engine problems | Jet Engine | Miscellaneous (Jet Engine) | SF | Startup Failure | 2013 | Oil | DI | 300 | Gas Turbine/Jet Engine (Simple Cycle Operation) | NPCC | Off-Peak | 10 | 40 | 1 | 1 | 5699-Other miscellaneous jet engine problems | SF-Startup Failure | 300-Gas Turbine/Jet Engine (Simple Cycle Operation)
5699 | Other miscellaneous jet engine problems | Jet Engine | Miscellaneous (Jet Engine) | SF | Startup Failure | 2013 | Oil | KE | 300 | Gas Turbine/Jet Engine (Simple Cycle Operation) | NPCC | Off-Peak | 20 | 50 | 1 | 1 | 5699-Other miscellaneous jet engine problems | SF-Startup Failure | 300-Gas Turbine/Jet Engine (Simple Cycle Operation)
5699 | Other miscellaneous jet engine problems | Jet Engine | Miscellaneous (Jet Engine) | U1 | Forced - Immediate | 2013 | Gas | GG | 300 | Gas Turbine/Jet Engine (Simple Cycle Operation) | RFC | Summer | 3.5 | 42 | 1 | 1 | 5699-Other miscellaneous jet engine problems | U1-Forced - Immediate | 300-Gas Turbine/Jet Engine (Simple Cycle Operation)
5699 | Other miscellaneous jet engine problems | Jet Engine | Miscellaneous (Jet Engine) | U1 | Forced - Immediate | 2013 | Gas | GG | 300 | Gas Turbine/Jet Engine (Simple Cycle Operation) | RFC | Summer | 75.0183 | 43.7 | 1 | 1 | 5699-Other miscellaneous jet engine problems | U1-Forced - Immediate | 300-Gas Turbine/Jet Engine (Simple Cycle Operation)
5699 | Other miscellaneous jet engine problems | Jet Engine | Miscellaneous (Jet Engine) | U1 | Forced - Immediate | 2013 | Gas | GG | 300 | Gas Turbine/Jet Engine (Simple Cycle Operation) | RFC | Summer | 99.4 | 42 | 1 | 1 | 5699-Other miscellaneous jet engine problems | U1-Forced - Immediate | 300-Gas Turbine/Jet Engine (Simple Cycle Operation)
5699 | Other miscellaneous jet engine problems | Jet Engine | Miscellaneous (Jet Engine) | U1 | Forced - Immediate | 2013 | Gas | GG | 300 | Gas Turbine/Jet Engine (Simple Cycle Operation) | RFC | Summer | 308.79 | 43.8 | 1 | 1 | 5699-Other miscellaneous jet engine problems | U1-Forced - Immediate | 300-Gas Turbine/Jet Engine (Simple Cycle Operation)
5699 | Other miscellaneous jet engine problems | Jet Engine | Miscellaneous (Jet Engine) | U1 | Forced - Immediate | 2013 | Gas | GG | 300 | Gas Turbine/Jet Engine (Simple Cycle Operation) | NPCC | Winter | 23.2333 | 41 | 1 | 1 | 5699-Other miscellaneous jet engine problems | U1-Forced - Immediate | 300-Gas Turbine/Jet Engine (Simple Cycle Operation)
5699 | Other miscellaneous jet engine problems | Jet Engine | Miscellaneous (Jet Engine) | U1 | Forced - Immediate | 2013 | Gas | GG | 300 | Gas Turbine/Jet Engine (Simple Cycle Operation) | WECC | Winter | 142.5667 | 47 | 1 | 1 | 5699-Other miscellaneous jet engine problems | U1-Forced - Immediate | 300-Gas Turbine/Jet Engine (Simple Cycle Operation)
5699 | Other miscellaneous jet engine problems | Jet Engine | Miscellaneous (Jet Engine) | U1 | Forced - Immediate | 2013 | Oil | KE | 300 | Gas Turbine/Jet Engine (Simple Cycle Operation) | NPCC | Summer | 33.3333 | 50 | 1 | 1 | 5699-Other miscellaneous jet engine problems | U1-Forced - Immediate | 300-Gas Turbine/Jet Engine (Simple Cycle Operation)
5699 | Other miscellaneous jet engine problems | Jet Engine | Miscellaneous (Jet Engine) | U1 | Forced - Immediate | 2013 | Oil | KE | 300 | Gas Turbine/Jet Engine (Simple Cycle Operation) | NPCC | Winter | 89.1667 | 50 | 1 | 1 | 5699-Other miscellaneous jet engine problems | U1-Forced - Immediate | 300-Gas Turbine/Jet Engine (Simple Cycle Operation)
5699 | Other miscellaneous jet engine problems | Jet Engine | Miscellaneous (Jet Engine) | D1 | Forced - Immediate | 2013 | Gas | GG | 300 | Gas Turbine/Jet Engine (Simple Cycle Operation) | RFC | Winter | 75565 | 35 | 1 | 1 | 5699-Other miscellaneous jet engine problems | D1-Forced - Immediate | 300-Gas Turbine/Jet Engine (Simple Cycle Operation)
5699 | Other miscellaneous jet engine problems | Jet Engine | Miscellaneous (Jet Engine) | D1 | Forced - Immediate | 2013 | Oil | KE | 300 | Gas Turbine/Jet Engine (Simple Cycle Operation) | NPCC | Summer | 5.9767 | 32.6 | 1 | 1 | 5699-Other miscellaneous jet engine problems | D1-Forced - Immediate | 300-Gas Turbine/Jet Engine (Simple Cycle Operation)
5699 | Other miscellaneous jet engine problems | Jet Engine | Miscellaneous (Jet Engine) | SF | Startup Failure | 2013 | Gas | GG | 300 | Gas Turbine/Jet Engine (Simple Cycle Operation) | NPCC | Summer | 42.6666 | 40 | 1 | 1 | 5699-Other miscellaneous jet engine problems | SF-Startup Failure | 300-Gas Turbine/Jet Engine (Simple Cycle Operation)
5699 | Other miscellaneous jet engine problems | Jet Engine | Miscellaneous (Jet Engine) | SF | Startup Failure | 2013 | Oil | KE | 300 | Gas Turbine/Jet Engine (Simple Cycle Operation) | RFC | Off-Peak | 6.1333 | 46 | 1 | 1 | 5699-Other miscellaneous jet engine problems | SF-Startup Failure | 300-Gas Turbine/Jet Engine (Simple Cycle Operation)
5699 | Other miscellaneous jet engine problems | Jet Engine | Miscellaneous (Jet Engine) | SF | Startup Failure | 2013 | Oil | KE | 300 | Gas Turbine/Jet Engine (Simple Cycle Operation) | RFC | Summer | 161 | 46 | 1 | 1 | 5699-Other miscellaneous jet engine problems | SF-Startup Failure | 300-Gas Turbine/Jet Engine (Simple Cycle Operation)
5699 | Other miscellaneous jet engine problems | Jet Engine | Miscellaneous (Jet Engine) | U1 | Forced - Immediate | 2013 | Gas | GG | 300 | Gas Turbine/Jet Engine (Simple Cycle Operation) | RFC | Summer | 8.4 | 42 | 1 | 1 | 5699-Other miscellaneous jet engine problems | U1-Forced - Immediate | 300-Gas Turbine/Jet Engine (Simple Cycle Operation)
5699 | Other miscellaneous jet engine problems | Jet Engine | Miscellaneous (Jet Engine) | U1 | Forced - Immediate | 2013 | Gas | GG | 300 | Gas Turbine/Jet Engine (Simple Cycle Operation) | RFC | Summer | 14.7 | 42 | 1 | 1 | 5699-Other miscellaneous jet engine problems | U1-Forced - Immediate | 300-Gas Turbine/Jet Engine (Simple Cycle Operation)
5699 | Other miscellaneous jet engine problems | Jet Engine | Miscellaneous (Jet Engine) | U1 | Forced - Immediate | 2013 | Gas | GG | 300 | Gas Turbine/Jet Engine (Simple Cycle Operation) | RFC | Summer | 18.9 | 42 | 1 | 1 | 5699-Other miscellaneous jet engine problems | U1-Forced - Immediate | 300-Gas Turbine/Jet Engine (Simple Cycle Operation)
5699 | Other miscellaneous jet engine problems | Jet Engine | Miscellaneous (Jet Engine) | U1 | Forced - Immediate | 2013 | Gas | GG | 300 | Gas Turbine/Jet Engine (Simple Cycle Operation) | RFC | Summer | 40.6 | 42 | 1 | 1 | 5699-Other miscellaneous jet engine problems | U1-Forced - Immediate | 300-Gas Turbine/Jet Engine (Simple Cycle Operation)
5699 | Other miscellaneous jet engine problems | Jet Engine | Miscellaneous (Jet Engine) | U1 | Forced - Immediate | 2013 | Gas | GG | 300 | Gas Turbine/Jet Engine (Simple Cycle Operation) | NPCC | Summer | 58.6666 | 40 | 1 | 1 | 5699-Other miscellaneous jet engine problems | U1-Forced - Immediate | 300-Gas Turbine/Jet Engine (Simple Cycle Operation)
5699 | Other miscellaneous jet engine problems | Jet Engine | Miscellaneous (Jet Engine) | U1 | Forced - Immediate | 2013 | Gas | GG | 300 | Gas Turbine/Jet Engine (Simple Cycle Operation) | RFC | Summer | 61.6 | 42 | 1 | 1 | 5699-Other miscellaneous jet engine problems | U1-Forced - Immediate | 300-Gas Turbine/Jet Engine (Simple Cycle Operation)
5699 | Other miscellaneous jet engine problems | Jet Engine | Miscellaneous (Jet Engine) | U1 | Forced - Immediate | 2013 | Gas | GG | 300 | Gas Turbine/Jet Engine (Simple Cycle Operation) | RFC | Summer | 63.7 | 42 | 1 | 1 | 5699-Other miscellaneous jet engine problems | U1-Forced - Immediate | 300-Gas Turbine/Jet Engine (Simple Cycle Operation)
5699 | Other miscellaneous jet engine problems | Jet Engine | Miscellaneous (Jet Engine) | U1 | Forced - Immediate | 2013 | Oil | KE | 300 | Gas Turbine/Jet Engine (Simple Cycle Operation) | RFC | Off-Peak | 713.7666 | 46 | 1 | 1 | 5699-Other miscellaneous jet engine problems | U1-Forced - Immediate | 300-Gas Turbine/Jet Engine (Simple Cycle Operation)
5699 | Other miscellaneous jet engine problems | Jet Engine | Miscellaneous (Jet Engine) | U1 | Forced - Immediate | 2013 | Oil | KE | 300 | Gas Turbine/Jet Engine (Simple Cycle Operation) | NPCC | Winter | 1033.3333 | 50 | 1 | 1 | 5699-Other miscellaneous jet engine problems | U1-Forced - Immediate | 300-Gas Turbine/Jet Engine (Simple Cycle Operation)
5699 | Other miscellaneous jet engine problems | Jet Engine | Miscellaneous (Jet Engine) | D1 | Forced - Immediate | 2013 | Gas | GG | 300 | Gas Turbine/Jet Engine (Simple Cycle Operation) | RFC | Off-Peak | 19028.1 | 27.3 | 1 | 1 | 5699-Other miscellaneous jet engine problems | D1-Forced - Immediate | 300-Gas Turbine/Jet Engine (Simple Cycle Operation)
5699 | Other miscellaneous jet engine problems | Jet Engine | Miscellaneous (Jet Engine) | D1 | Forced - Immediate | 2013 | Gas | GG | 300 | Gas Turbine/Jet Engine (Simple Cycle Operation) | SERC | Summer | 25.6013 | 29.54 | 1 | 1 | 5699-Other miscellaneous jet engine problems | D1-Forced - Immediate | 300-Gas Turbine/Jet Engine (Simple Cycle Operation)
5699 | Other miscellaneous jet engine problems | Jet Engine | Miscellaneous (Jet Engine) | D1 | Forced - Immediate | 2013 | Gas | GG | 300 | Gas Turbine/Jet Engine (Simple Cycle Operation) | WECC | Summer | 49 | 14.7 | 1 | 1 | 5699-Other miscellaneous jet engine problems | D1-Forced - Immediate | 300-Gas Turbine/Jet Engine (Simple Cycle Operation)
5699 | Other miscellaneous jet engine problems | Jet Engine | Miscellaneous (Jet Engine) | SF | Startup Failure | 2013 | Gas | GG | 300 | Gas Turbine/Jet Engine (Simple Cycle Operation) | NPCC | Off-Peak | 66.9667 | 41 | 1 | 1 | 5699-Other miscellaneous jet engine problems | SF-Startup Failure | 300-Gas Turbine/Jet Engine (Simple Cycle Operation)
5699 | Other miscellaneous jet engine problems | Jet Engine | Miscellaneous (Jet Engine) | SF | Startup Failure | 2013 | Gas | GG | 300 | Gas Turbine/Jet Engine (Simple Cycle Operation) | NPCC | Summer | 86.4 | 48 | 1 | 1 | 5699-Other miscellaneous jet engine problems | SF-Startup Failure | 300-Gas Turbine/Jet Engine (Simple Cycle Operation)
5699 | Other miscellaneous jet engine problems | Jet Engine | Miscellaneous (Jet Engine) | SF | Startup Failure | 2013 | Gas | GG | 300 | Gas Turbine/Jet Engine (Simple Cycle Operation) | NPCC | Summer | 718 | 40 | 1 | 1 | 5699-Other miscellaneous jet engine problems | SF-Startup Failure | 300-Gas Turbine/Jet Engine (Simple Cycle Operation)
5699 | Other miscellaneous jet engine problems | Jet Engine | Miscellaneous (Jet Engine) | U1 | Forced - Immediate | 2013 | Gas | GG | 300 | Gas Turbine/Jet Engine (Simple Cycle Operation) | WECC | Off-Peak | 188.8 | 47.2 | 1 | 1 | 5699-Other miscellaneous jet engine problems | U1-Forced - Immediate | 300-Gas Turbine/Jet Engine (Simple Cycle Operation)
5699 | Other miscellaneous jet engine problems | Jet Engine | Miscellaneous (Jet Engine) | U1 | Forced - Immediate | 2013 | Gas | GG | 300 | Gas Turbine/Jet Engine (Simple Cycle Operation) | RFC | Off-Peak | 877.8 | 42 | 1 | 1 | 5699-Other miscellaneous jet engine problems | U1-Forced - Immediate | 300-Gas Turbine/Jet Engine (Simple Cycle Operation)
5699 | Other miscellaneous jet engine problems | Jet Engine | Miscellaneous (Jet Engine) | U1 | Forced - Immediate | 2013 | Gas | GG | 300 | Gas Turbine/Jet Engine (Simple Cycle Operation) | RFC | Summer | 9.8 | 42 | 1 | 3 | 5699-Other miscellaneous jet engine problems | U1-Forced - Immediate | 300-Gas Turbine/Jet Engine (Simple Cycle Operation)
5699 | Other miscellaneous jet engine problems | Jet Engine | Miscellaneous (Jet Engine) | U1 | Forced - Immediate | 2013 | Gas | GG | 300 | Gas Turbine/Jet Engine (Simple Cycle Operation) | RFC | Summer | 67.2 | 42 | 1 | 1 | 5699-Other miscellaneous jet engine problems | U1-Forced - Immediate | 300-Gas Turbine/Jet Engine (Simple Cycle Operation)
5699 | Other miscellaneous jet engine problems | Jet Engine | Miscellaneous (Jet Engine) | U1 | Forced - Immediate | 2013 | Gas | GG | 300 | Gas Turbine/Jet Engine (Simple Cycle Operation) | NPCC | Winter | 29.3833 | 41 | 1 | 1 | 5699-Other miscellaneous jet engine problems | U1-Forced - Immediate | 300-Gas Turbine/Jet Engine (Simple Cycle Operation)
5699 | Other miscellaneous jet engine problems | Jet Engine | Miscellaneous (Jet Engine) | U1 | Forced - Immediate | 2013 | Oil | DI | 300 | Gas Turbine/Jet Engine (Simple Cycle Operation) | RFC | Off-Peak | 226.1 | 38 | 1 | 1 | 5699-Other miscellaneous jet engine problems | U1-Forced - Immediate | 300-Gas Turbine/Jet Engine (Simple Cycle Operation)
5699 | Other miscellaneous jet engine problems | Jet Engine | Miscellaneous (Jet Engine) | U1 | Forced - Immediate | 2013 | Oil | KE | 300 | Gas Turbine/Jet Engine (Simple Cycle Operation) | NPCC | Off-Peak | 640 | 50 | 1 | 1 | 5699-Other miscellaneous jet engine problems | U1-Forced - Immediate | 300-Gas Turbine/Jet Engine (Simple Cycle Operation)
5699 | Other miscellaneous jet engine problems | Jet Engine | Miscellaneous (Jet Engine) | D1 | Forced - Immediate | 2013 | Gas | GG | 300 | Gas Turbine/Jet Engine (Simple Cycle Operation) | SERC | Summer | 7.8773 | 29.54 | 1 | 1 | 5699-Other miscellaneous jet engine problems | D1-Forced - Immediate | 300-Gas Turbine/Jet Engine (Simple Cycle Operation)
5699 | Other miscellaneous jet engine problems | Jet Engine | Miscellaneous (Jet Engine) | D1 | Forced - Immediate | 2013 | Gas | GG | 300 | Gas Turbine/Jet Engine (Simple Cycle Operation) | RFC | Winter | 13615.2 | 18.3 | 1 | 1 | 5699-Other miscellaneous jet engine problems | D1-Forced - Immediate | 300-Gas Turbine/Jet Engine (Simple Cycle Operation)
5699 | Other miscellaneous jet engine problems | Jet Engine | Miscellaneous (Jet Engine) | D1 | Forced - Immediate | 2013 | Oil | KE | 300 | Gas Turbine/Jet Engine (Simple Cycle Operation) | NPCC | Off-Peak | 217.6833 | 37 | 1 | 1 | 5699-Other miscellaneous jet engine problems | D1-Forced - Immediate | 300-Gas Turbine/Jet Engine (Simple Cycle Operation)
5699 | Other miscellaneous jet engine problems | Jet Engine | Miscellaneous (Jet Engine) | SF | Startup Failure | 2013 | Gas | GG | 300 | Gas Turbine/Jet Engine (Simple Cycle Operation) | NPCC | Off-Peak | 11.4 | 38 | 1 | 1 | 5699-Other miscellaneous jet engine problems | SF-Startup Failure | 300-Gas Turbine/Jet Engine (Simple Cycle Operation)
5699 | Other miscellaneous jet engine problems | Jet Engine | Miscellaneous (Jet Engine) | SF | Startup Failure | 2013 | Gas | GG | 300 | Gas Turbine/Jet Engine (Simple Cycle Operation) | WECC | Winter | 472.5 | 42 | 1 | 1 | 5699-Other miscellaneous jet engine problems | SF-Startup Failure | 300-Gas Turbine/Jet Engine (Simple Cycle Operation)
5699 | Other miscellaneous jet engine problems | Jet Engine | Miscellaneous (Jet Engine) | U1 | Forced - Immediate | 2013 | Gas | GG | 300 | Gas Turbine/Jet Engine (Simple Cycle Operation) | RFC | Summer | 11.2 | 42 | 1 | 1 | 5699-Other miscellaneous jet engine problems | U1-Forced - Immediate | 300-Gas Turbine/Jet Engine (Simple Cycle Operation)
5699 | Other miscellaneous jet engine problems | Jet Engine | Miscellaneous (Jet Engine) | U1 | Forced - Immediate | 2013 | Gas | GG | 300 | Gas Turbine/Jet Engine (Simple Cycle Operation) | RFC | Summer | 11.9 | 42 | 1 | 2 | 5699-Other miscellaneous jet engine problems | U1-Forced - Immediate | 300-Gas Turbine/Jet Engine (Simple Cycle Operation)
5699 | Other miscellaneous jet engine problems | Jet Engine | Miscellaneous (Jet Engine) | U1 | Forced - Immediate | 2013 | Gas | GG | 300 | Gas Turbine/Jet Engine (Simple Cycle Operation) | RFC | Summer | 46.9 | 42 | 1 | 1 | 5699-Other miscellaneous jet engine problems | U1-Forced - Immediate | 300-Gas Turbine/Jet Engine (Simple Cycle Operation)
5699 | Other miscellaneous jet engine problems | Jet Engine | Miscellaneous (Jet Engine) | U1 | Forced - Immediate | 2013 | Gas | GG | 300 | Gas Turbine/Jet Engine (Simple Cycle Operation) | RFC | Summer | 55.3 | 42 | 1 | 1 | 5699-Other miscellaneous jet engine problems | U1-Forced - Immediate | 300-Gas Turbine/Jet Engine (Simple Cycle Operation)
5699 | Other miscellaneous jet engine problems | Jet Engine | Miscellaneous (Jet Engine) | U1 | Forced - Immediate | 2013 | Gas | GG | 300 | Gas Turbine/Jet Engine (Simple Cycle Operation) | NPCC | Winter | 6.56 | 49.2 | 1 | 1 | 5699-Other miscellaneous jet engine problems | U1-Forced - Immediate | 300-Gas Turbine/Jet Engine (Simple Cycle Operation)
5699 | Other miscellaneous jet engine problems | Jet Engine | Miscellaneous (Jet Engine) | U1 | Forced - Immediate | 2013 | Gas | GG | 300 | Gas Turbine/Jet Engine (Simple Cycle Operation) | RFC | Winter | 24749.9 | 42 | 1 | 1 | 5699-Other miscellaneous jet engine problems | U1-Forced - Immediate | 300-Gas Turbine/Jet Engine (Simple Cycle Operation)
5699 | Other miscellaneous jet engine problems | Jet Engine | Miscellaneous (Jet Engine) | D1 | Forced - Immediate | 2013 | Gas | GG | 300 | Gas Turbine/Jet Engine (Simple Cycle Operation) | SERC | Summer | 17.724 | 29.54 | 1 | 1 | 5699-Other miscellaneous jet engine problems | D1-Forced - Immediate | 300-Gas Turbine/Jet Engine (Simple Cycle Operation)
5699 | Other miscellaneous jet engine problems | Jet Engine | Miscellaneous (Jet Engine) | D1 | Forced - Immediate | 2013 | Gas | GG | 300 | Gas Turbine/Jet Engine (Simple Cycle Operation) | RFC | Summer | 54.45 | 27 | 1 | 1 | 5699-Other miscellaneous jet engine problems | D1-Forced - Immediate | 300-Gas Turbine/Jet Engine (Simple Cycle Operation)
5699 | Other miscellaneous jet engine problems | Jet Engine | Miscellaneous (Jet Engine) | D1 | Forced - Immediate | 2013 | Gas | GG | 300 | Gas Turbine/Jet Engine (Simple Cycle Operation) | NPCC | Summer | 4687.9 | 7.4 | 1 | 1 | 5699-Other miscellaneous jet engine problems | D1-Forced - Immediate | 300-Gas Turbine/Jet Engine (Simple Cycle Operation)
5699 | Other miscellaneous jet engine problems | Jet Engine | Miscellaneous (Jet Engine) | D1 | Forced - Immediate | 2013 | Gas | GG | 300 | Gas Turbine/Jet Engine (Simple Cycle Operation) | RFC | Winter | 126805 | 35 | 1 | 1 | 5699-Other miscellaneous jet engine problems | D1-Forced - Immediate | 300-Gas Turbine/Jet Engine (Simple Cycle Operation)
5699 | Other miscellaneous jet engine problems | Jet Engine | Miscellaneous (Jet Engine) | D1 | Forced - Immediate | 2013 | Oil | KE | 300 | Gas Turbine/Jet Engine (Simple Cycle Operation) | NPCC | Summer | 2.7083 | 32.5 | 1 | 1 | 5699-Other miscellaneous jet engine problems | D1-Forced - Immediate | 300-Gas Turbine/Jet Engine (Simple Cycle Operation)
5699 | Other miscellaneous jet engine problems | Jet Engine | Miscellaneous (Jet Engine) | D1 | Forced - Immediate | 2013 | Oil | KE | 300 | Gas Turbine/Jet Engine (Simple Cycle Operation) | NPCC | Summer | 7.0416 | 32.5 | 1 | 1 | 5699-Other miscellaneous jet engine problems | D1-Forced - Immediate | 300-Gas Turbine/Jet Engine (Simple Cycle Operation)
5699 | Other miscellaneous jet engine problems | Jet Engine | Miscellaneous (Jet Engine) | SF | Startup Failure | 2013 | Gas | GG | 300 | Gas Turbine/Jet Engine (Simple Cycle Operation) | NPCC | Off-Peak | 120.3333 | 38 | 1 | 1 | 5699-Other miscellaneous jet engine problems | SF-Startup Failure | 300-Gas Turbine/Jet Engine (Simple Cycle Operation)
5699 | Other miscellaneous jet engine problems | Jet Engine | Miscellaneous (Jet Engine) | SF | Startup Failure | 2013 | Oil | KE | 300 | Gas Turbine/Jet Engine (Simple Cycle Operation) | NPCC | Off-Peak | 735.8333 | 50 | 1 | 1 | 5699-Other miscellaneous jet engine problems | SF-Startup Failure | 300-Gas Turbine/Jet Engine (Simple Cycle Operation)
5699 | Other miscellaneous jet engine problems | Jet Engine | Miscellaneous (Jet Engine) | U1 | Forced - Immediate | 2013 | Gas | GG | 300 | Gas Turbine/Jet Engine (Simple Cycle Operation) | RFC | Summer | 5.6 | 42 | 1 | 1 | 5699-Other miscellaneous jet engine problems | U1-Forced - Immediate | 300-Gas Turbine/Jet Engine (Simple Cycle Operation)
5699 | Other miscellaneous jet engine problems | Jet Engine | Miscellaneous (Jet Engine) | U1 | Forced - Immediate | 2013 | Gas | GG | 300 | Gas Turbine/Jet Engine (Simple Cycle Operation) | RFC | Summer | 52.5 | 42 | 1 | 1 | 5699-Other miscellaneous jet engine problems | U1-Forced - Immediate | 300-Gas Turbine/Jet Engine (Simple Cycle Operation)
5699 | Other miscellaneous jet engine problems | Jet Engine | Miscellaneous (Jet Engine) | U1 | Forced - Immediate | 2013 | Gas | GG | 300 | Gas Turbine/Jet Engine (Simple Cycle Operation) | RFC | Summer | 53.2 | 42 | 1 | 1 | 5699-Other miscellaneous jet engine problems | U1-Forced - Immediate | 300-Gas Turbine/Jet Engine (Simple Cycle Operation)
5699 | Other miscellaneous jet engine problems | Jet Engine | Miscellaneous (Jet Engine) | U1 | Forced - Immediate | 2013 | Gas | GG | 300 | Gas Turbine/Jet Engine (Simple Cycle Operation) | RFC | Summer | 865.2 | 42 | 1 | 1 | 5699-Other miscellaneous jet engine problems | U1-Forced - Immediate | 300-Gas Turbine/Jet Engine (Simple Cycle Operation)
5699 | Other miscellaneous jet engine problems | Jet Engine | Miscellaneous (Jet Engine) | U1 | Forced - Immediate | 2013 | Gas | GG | 300 | Gas Turbine/Jet Engine (Simple Cycle Operation) | RFC | Summer | 982.8 | 42 | 1 | 1 | 5699-Other miscellaneous jet engine problems | U1-Forced - Immediate | 300-Gas Turbine/Jet Engine (Simple Cycle Operation)
5699 | Other miscellaneous jet engine problems | Jet Engine | Miscellaneous (Jet Engine) | U1 | Forced - Immediate | 2013 | Oil | DI | 300 | Gas Turbine/Jet Engine (Simple Cycle Operation) | RFC | Summer | 3136 | 38.4 | 1 | 1 | 5699-Other miscellaneous jet engine problems | U1-Forced - Immediate | 300-Gas Turbine/Jet Engine (Simple Cycle Operation)
5699 | Other miscellaneous jet engine problems | Jet Engine | Miscellaneous (Jet Engine) | U1 | Forced - Immediate | 2013 | Oil | KE | 300 | Gas Turbine/Jet Engine (Simple Cycle Operation) | NPCC | Summer | 17.7667 | 41 | 1 | 1 | 5699-Other miscellaneous jet engine problems | U1-Forced - Immediate | 300-Gas Turbine/Jet Engine (Simple Cycle Operation)
5699 | Other miscellaneous jet engine problems | Jet Engine | Miscellaneous (Jet Engine) | D1 | Forced - Immediate | 2013 | Gas | GG | 300 | Gas Turbine/Jet Engine (Simple Cycle Operation) | SERC | Off-Peak | 16.247 | 29.54 | 1 | 1 | 5699-Other miscellaneous jet engine problems | D1-Forced - Immediate | 300-Gas Turbine/Jet Engine (Simple Cycle Operation)
5699 | Other miscellaneous jet engine problems | Jet Engine | Miscellaneous (Jet Engine) | D1 | Forced - Immediate | 2013 | Gas | GG | 300 | Gas Turbine/Jet Engine (Simple Cycle Operation) | TRE | Off-Peak | 464.8333 | 5 | 1 | 1 | 5699-Other miscellaneous jet engine problems | D1-Forced - Immediate | 300-Gas Turbine/Jet Engine (Simple Cycle Operation)
5699 | Other miscellaneous jet engine problems | Jet Engine | Miscellaneous (Jet Engine) | D1 | Forced - Immediate | 2013 | Gas | GG | 300 | Gas Turbine/Jet Engine (Simple Cycle Operation) | SERC | Summer | 574.532 | 28.56 | 1 | 1 | 5699-Other miscellaneous jet engine problems | D1-Forced - Immediate | 300-Gas Turbine/Jet Engine (Simple Cycle Operation)
5699 | Other miscellaneous jet engine problems | Jet Engine | Miscellaneous (Jet Engine) | D1 | Forced - Immediate | 2013 | Gas | GG | 300 | Gas Turbine/Jet Engine (Simple Cycle Operation) | RFC | Summer | 207715.2 | 56.2 | 1 | 1 | 5699-Other miscellaneous jet engine problems | D1-Forced - Immediate | 300-Gas Turbine/Jet Engine (Simple Cycle Operation)
5699 | Other miscellaneous jet engine problems | Jet Engine | Miscellaneous (Jet Engine) | D1 | Forced - Immediate | 2013 | Oil | KE | 300 | Gas Turbine/Jet Engine (Simple Cycle Operation) | NPCC | Winter | 531.9 | 27 | 1 | 1 | 5699-Other miscellaneous jet engine problems | D1-Forced - Immediate | 300-Gas Turbine/Jet Engine (Simple Cycle Operation)
5699 | Other miscellaneous jet engine problems | Jet Engine | Miscellaneous (Jet Engine) | SF | Startup Failure | 2013 | Gas | GG | 300 | Gas Turbine/Jet Engine (Simple Cycle Operation) | RFC | Summer | 351.55 | 44.5 | 1 | 1 | 5699-Other miscellaneous jet engine problems | SF-Startup Failure | 300-Gas Turbine/Jet Engine (Simple Cycle Operation)
5699 | Other miscellaneous jet engine problems | Jet Engine | Miscellaneous (Jet Engine) | SF | Startup Failure | 2013 | Oil | DI | 300 | Gas Turbine/Jet Engine (Simple Cycle Operation) | RFC | Off-Peak | 45.6 | 38 | 1 | 1 | 5699-Other miscellaneous jet engine problems | SF-Startup Failure | 300-Gas Turbine/Jet Engine (Simple Cycle Operation)
5699 | Other miscellaneous jet engine problems | Jet Engine | Miscellaneous (Jet Engine) | U1 | Forced - Immediate | 2013 | Gas | GG | 300 | Gas Turbine/Jet Engine (Simple Cycle Operation) | RFC | Summer | 214.9 | 42 | 1 | 1 | 5699-Other miscellaneous jet engine problems | U1-Forced - Immediate | 300-Gas Turbine/Jet Engine (Simple Cycle Operation)
5699 | Other miscellaneous jet engine problems | Jet Engine | Miscellaneous (Jet Engine) | U1 | Forced - Immediate | 2013 | Oil | KE | 300 | Gas Turbine/Jet Engine (Simple Cycle Operation) | NPCC | Summer | 367.5 | 50 | 1 | 1 | 5699-Other miscellaneous jet engine problems | U1-Forced - Immediate | 300-Gas Turbine/Jet Engine (Simple Cycle Operation)
5699 | Other miscellaneous jet engine problems | Jet Engine | Miscellaneous (Jet Engine) | D1 | Forced - Immediate | 2013 | Gas | GG | 300 | Gas Turbine/Jet Engine (Simple Cycle Operation) | RFC | Off-Peak | 24010.7833 | 13 | 1 | 1 | 5699-Other miscellaneous jet engine problems | D1-Forced - Immediate | 300-Gas Turbine/Jet Engine (Simple Cycle Operation)
5699 | Other miscellaneous jet engine problems | Jet Engine | Miscellaneous (Jet Engine) | D1 | Forced - Immediate | 2013 | Gas | GG | 300 | Gas Turbine/Jet Engine (Simple Cycle Operation) | RFC | Off-Peak | 51240 | 35 | 1 | 1 | 5699-Other miscellaneous jet engine problems | D1-Forced - Immediate | 300-Gas Turbine/Jet Engine (Simple Cycle Operation)
5699 | Other miscellaneous jet engine problems | Jet Engine | Miscellaneous (Jet Engine) | D1 | Forced - Immediate | 2013 | Oil | KE | 300 | Gas Turbine/Jet Engine (Simple Cycle Operation) | NPCC | Winter | 9.45 | 27 | 1 | 1 | 5699-Other miscellaneous jet engine problems | D1-Forced - Immediate | 300-Gas Turbine/Jet Engine (Simple Cycle Operation)
5699 | Other miscellaneous jet engine problems | Jet Engine | Miscellaneous (Jet Engine) | SF | Startup Failure | 2013 | Oil | KE | 300 | Gas Turbine/Jet Engine (Simple Cycle Operation) | NPCC | Summer | 34.1666 | 50 | 1 | 1 | 5699-Other miscellaneous jet engine problems | SF-Startup Failure | 300-Gas Turbine/Jet Engine (Simple Cycle Operation)
5699 | Other miscellaneous jet engine problems | Jet Engine | Miscellaneous (Jet Engine) | U1 | Forced - Immediate | 2013 | Gas | GG | 300 | Gas Turbine/Jet Engine (Simple Cycle Operation) | RFC | Summer | 7.7 | 42 | 1 | 1 | 5699-Other miscellaneous jet engine problems | U1-Forced - Immediate | 300-Gas Turbine/Jet Engine (Simple Cycle Operation)
5699 | Other miscellaneous jet engine problems | Jet Engine | Miscellaneous (Jet Engine) | U1 | Forced - Immediate | 2013 | Gas | GG | 300 | Gas Turbine/Jet Engine (Simple Cycle Operation) | RFC | Summer | 13.3 | 42 | 1 | 1 | 5699-Other miscellaneous jet engine problems | U1-Forced - Immediate | 300-Gas Turbine/Jet Engine (Simple Cycle Operation)
5699 | Other miscellaneous jet engine problems | Jet Engine | Miscellaneous (Jet Engine) | U1 | Forced - Immediate | 2013 | Gas | GG | 300 | Gas Turbine/Jet Engine (Simple Cycle Operation) | RFC | Summer | 16.8 | 42 | 1 | 1 | 5699-Other miscellaneous jet engine problems | U1-Forced - Immediate | 300-Gas Turbine/Jet Engine (Simple Cycle Operation)
5699 | Other miscellaneous jet engine problems | Jet Engine | Miscellaneous (Jet Engine) | U1 | Forced - Immediate | 2013 | Gas | GG | 300 | Gas Turbine/Jet Engine (Simple Cycle Operation) | RFC | Summer | 51.1 | 42 | 1 | 1 | 5699-Other miscellaneous jet engine problems | U1-Forced - Immediate | 300-Gas Turbine/Jet Engine (Simple Cycle Operation)
5699 | Other miscellaneous jet engine problems | Jet Engine | Miscellaneous (Jet Engine) | U1 | Forced - Immediate | 2013 | Gas | GG | 300 | Gas Turbine/Jet Engine (Simple Cycle Operation) | RFC | Summer | 168 | 42 | 1 | 1 | 5699-Other miscellaneous jet engine problems | U1-Forced - Immediate | 300-Gas Turbine/Jet Engine (Simple Cycle Operation)
5699 | Other miscellaneous jet engine problems | Jet Engine | Miscellaneous (Jet Engine) | U1 | Forced - Immediate | 2013 | Gas | GG | 300 | Gas Turbine/Jet Engine (Simple Cycle Operation) | NPCC | Winter | 45.0541 | 49.15 | 1 | 1 | 5699-Other miscellaneous jet engine problems | U1-Forced - Immediate | 300-Gas Turbine/Jet Engine (Simple Cycle Operation)
5699 | Other miscellaneous jet engine problems | Jet Engine | Miscellaneous (Jet Engine) | U1 | Forced - Immediate | 2013 | Oil | DI | 300 | Gas Turbine/Jet Engine (Simple Cycle Operation) | RFC | Summer | 844.16 | 38.4 | 1 | 1 | 5699-Other miscellaneous jet engine problems | U1-Forced - Immediate | 300-Gas Turbine/Jet Engine (Simple Cycle Operation)
5699 | Other miscellaneous jet engine problems | Jet Engine | Miscellaneous (Jet Engine) | U1 | Forced - Immediate | 2013 | Oil | KE | 300 | Gas Turbine/Jet Engine (Simple Cycle Operation) | NPCC | Summer | 34.85 | 41 | 1 | 1 | 5699-Other miscellaneous jet engine problems | U1-Forced - Immediate | 300-Gas Turbine/Jet Engine (Simple Cycle Operation)
5699 | Other miscellaneous jet engine problems | Jet Engine | Miscellaneous (Jet Engine) | U1 | Forced - Immediate | 2013 | Oil | KE | 300 | Gas Turbine/Jet Engine (Simple Cycle Operation) | NPCC | Summer | 45.8333 | 50 | 1 | 1 | 5699-Other miscellaneous jet engine problems | U1-Forced - Immediate | 300-Gas Turbine/Jet Engine (Simple Cycle Operation)
5699 | Other miscellaneous jet engine problems | Jet Engine | Miscellaneous (Jet Engine) | D1 | Forced - Immediate | 2013 | Gas | GG | 850 | Combined Cycle Block | WECC | Summer | 14.5833 | 25 | 1 | 1 | 5699-Other miscellaneous jet engine problems | D1-Forced - Immediate | 850-Combined Cycle Block
5699 | Other miscellaneous jet engine problems | Jet Engine | Miscellaneous (Jet Engine) | SF | Startup Failure | 2013 | Gas | GG | 850 | Combined Cycle Block | NPCC | Off-Peak | 171.6 | 78 | 1 | 1 | 5699-Other miscellaneous jet engine problems | SF-Startup Failure | 850-Combined Cycle Block
5699 | Other miscellaneous jet engine problems | Jet Engine | Miscellaneous (Jet Engine) | D1 | Forced - Immediate | 2013 | Gas | GG | 850 | Combined Cycle Block | NPCC | Winter | 201.74 | 288.2 | 1 | 1 | 5699-Other miscellaneous jet engine problems | D1-Forced - Immediate | 850-Combined Cycle Block
5699 | Other miscellaneous jet engine problems | Jet Engine | Miscellaneous (Jet Engine) | D1 | Forced - Immediate | 2013 | Gas | GG | 850 | Combined Cycle Block | WECC | Summer | 43 | 60 | 1 | 1 | 5699-Other miscellaneous jet engine problems | D1-Forced - Immediate | 850-Combined Cycle Block
5699 | Other miscellaneous jet engine problems | Jet Engine | Miscellaneous (Jet Engine) | D1 | Forced - Immediate | 2013 | Gas | GG | 850 | Combined Cycle Block | NPCC | Winter | 235.3631 | 288.2 | 1 | 1 | 5699-Other miscellaneous jet engine problems | D1-Forced - Immediate | 850-Combined Cycle Block
5699 | Other miscellaneous jet engine problems | Jet Engine | Miscellaneous (Jet Engine) | U1 | Forced - Immediate | 2013 | Gas | GG | 851 | CC GT units | WECC | Summer | 41.85 | 46.5 | 1 | 1 | 5699-Other miscellaneous jet engine problems | U1-Forced - Immediate | 851-CC GT units
5699 | Other miscellaneous jet engine problems | Jet Engine | Miscellaneous (Jet Engine) | U1 | Forced - Immediate | 2013 | Gas | GG | 851 | CC GT units | WECC | Winter | 243.25 | 35 | 1 | 1 | 5699-Other miscellaneous jet engine problems | U1-Forced - Immediate | 851-CC GT units
5699 | Other miscellaneous jet engine problems | Jet Engine | Miscellaneous (Jet Engine) | U1 | Forced - Immediate | 2013 | Gas | GG | 851 | CC GT units | WECC | Off-Peak | 97.65 | 46.5 | 1 | 1 | 5699-Other miscellaneous jet engine problems | U1-Forced - Immediate | 851-CC GT units
5699 | Other miscellaneous jet engine problems | Jet Engine | Miscellaneous (Jet Engine) | U1 | Forced - Immediate | 2013 | Gas | GG | 851 | CC GT units | WECC | Off-Peak | 65.8667 | 38 | 1 | 1 | 5699-Other miscellaneous jet engine problems | U1-Forced - Immediate | 851-CC GT units
5699 | Other miscellaneous jet engine problems | Jet Engine | Miscellaneous (Jet Engine) | U1 | Forced - Immediate | 2013 | Gas | GG | 851 | CC GT units | WECC | Off-Peak | 41.075 | 46.5 | 1 | 1 | 5699-Other miscellaneous jet engine problems | U1-Forced - Immediate | 851-CC GT units
5699 | Other miscellaneous jet engine problems | Jet Engine | Miscellaneous (Jet Engine) | U1 | Forced - Immediate | 2013 | Gas | GG | 851 | CC GT units | WECC | Summer | 3907.55 | 46.5 | 1 | 1 | 5699-Other miscellaneous jet engine problems | U1-Forced - Immediate | 851-CC GT units
5699 | Other miscellaneous jet engine problems | Jet Engine | Miscellaneous (Jet Engine) | D1 | Forced - Immediate | 2013 | Waste Heat | WH | 852 | CC steam units | WECC | Summer | 32.85 | 36.5 | 1 | 1 | 5699-Other miscellaneous jet engine problems | D1-Forced - Immediate | 852-CC steam units
5699 | Other miscellaneous jet engine problems | Jet Engine | Miscellaneous (Jet Engine) | D1 | Forced - Immediate | 2013 | Waste Heat | WH | 852 | CC steam units | WECC | Summer | 66.6667 | 10 | 1 | 1 | 5699-Other miscellaneous jet engine problems | D1-Forced - Immediate | 852-CC steam units
5699 | Other miscellaneous jet engine problems | Jet Engine | Miscellaneous (Jet Engine) | D1 | Forced - Immediate | 2013 | Waste Heat | WH | 852 | CC steam units | WECC | Summer | 3061.1333 | 36.5 | 1 | 1 | 5699-Other miscellaneous jet engine problems | D1-Forced - Immediate | 852-CC steam units
5699 | Other miscellaneous jet engine problems | Jet Engine | Miscellaneous (Jet Engine) | U1 | Forced - Immediate | 2013 | Waste Heat | WH | 852 | CC steam units | WECC | Winter | 58.3333 | 35 | 1 | 1 | 5699-Other miscellaneous jet engine problems | U1-Forced - Immediate | 852-CC steam units
5699 | Other miscellaneous jet engine problems | Jet Engine | Miscellaneous (Jet Engine) | D1 | Forced - Immediate | 2013 | Waste Heat | WH | 852 | CC steam units | WECC | Off-Peak | 32.2417 | 36.5 | 1 | 1 | 5699-Other miscellaneous jet engine problems | D1-Forced - Immediate | 852-CC steam units
5699 | Other miscellaneous jet engine problems | Jet Engine | Miscellaneous (Jet Engine) | D1 | Forced - Immediate | 2013 | Waste Heat | WH | 852 | CC steam units | WECC | Off-Peak | 76.65 | 36.5 | 1 | 1 | 5699-Other miscellaneous jet engine problems | D1-Forced - Immediate | 852-CC steam units
5699 | Other miscellaneous jet engine problems | Jet Engine | Miscellaneous (Jet Engine) | U1 | Forced - Immediate | 2013 | Gas | GG | 852 | CC steam units | WECC | Winter | 97.6 | 16 | 1 | 1 | 5699-Other miscellaneous jet engine problems | U1-Forced - Immediate | 852-CC steam units
5699 | Other miscellaneous jet engine problems | Jet Engine | Miscellaneous (Jet Engine) | U1 | Forced - Immediate | 2013 | Gas | GG | 861 | CoG GT units | NPCC | Summer | 10.5 | 21 | 1 | 1 | 5699-Other miscellaneous jet engine problems | U1-Forced - Immediate | 861-CoG GT units
5699 | Other miscellaneous jet engine problems | Jet Engine | Miscellaneous (Jet Engine) | U1 | Forced - Immediate | 2013 | Gas | GG | 861 | CoG GT units | WECC | Summer | 43.2833 | 49 | 1 | 1 | 5699-Other miscellaneous jet engine problems | U1-Forced - Immediate | 861-CoG GT units
5710 | Cylinders | Diesel Engine | Engine | D1 | Forced - Immediate | 2013 | Gas | GG | 400 | Internal Combustion/Reciprocating Engines | MRO | Summer | 17.76 | 7.2 | 1 | 1 | 5710-Cylinders | D1-Forced - Immediate | 400-Internal Combustion/Reciprocating Engines
5710 | Cylinders | Diesel Engine | Engine | D1 | Forced - Immediate | 2013 | Gas | GG | 400 | Internal Combustion/Reciprocating Engines | MRO | Off-Peak | 381.0333 | 7 | 1 | 1 | 5710-Cylinders | D1-Forced - Immediate | 400-Internal Combustion/Reciprocating Engines
5720 | Pistons | Diesel Engine | Engine | D1 | Forced - Immediate | 2013 | Oil | DI | 400 | Internal Combustion/Reciprocating Engines | RFC | Summer | 4766.4 | 1.8 | 1 | 1 | 5720-Pistons | D1-Forced - Immediate | 400-Internal Combustion/Reciprocating Engines
5731 | Exhaust valves | Diesel Engine | Engine | D1 | Forced - Immediate | 2013 | Gas | GG | 400 | Internal Combustion/Reciprocating Engines | MRO | Off-Peak | 10.0267 | 6.4 | 1 | 1 | 5731-Exhaust valves | D1-Forced - Immediate | 400-Internal Combustion/Reciprocating Engines
5799 | Other engine problems | Diesel Engine | Engine | D1 | Forced - Immediate | 2013 | Oil | DI | 400 | Internal Combustion/Reciprocating Engines | SERC | Winter | 5.3 | 3 | 1 | 1 | 5799-Other engine problems | D1-Forced - Immediate | 400-Internal Combustion/Reciprocating Engines
5799 | Other engine problems | Diesel Engine | Engine | D1 | Forced - Immediate | 2013 | Oil | DI | 400 | Internal Combustion/Reciprocating Engines | RFC | Off-Peak | 17643 | 3 | 1 | 1 | 5799-Other engine problems | D1-Forced - Immediate | 400-Internal Combustion/Reciprocating Engines
5800 | Lube oil system C | Diesel Engine | Engine Auxiliaries | D1 | Forced - Immediate | 2013 | Oil | DI | 400 | Internal Combustion/Reciprocating Engines | SERC | Off-Peak | 86.189 | 4.74 | 1 | 1 | 5800-Lube oil system C | D1-Forced - Immediate | 400-Internal Combustion/Reciprocating Engines
5800 | Lube oil system C | Diesel Engine | Engine Auxiliaries | D1 | Forced - Immediate | 2013 | Oil | DI | 400 | Internal Combustion/Reciprocating Engines | SERC | Off-Peak | 44.6752 | 2.57 | 1 | 1 | 5800-Lube oil system C | D1-Forced - Immediate | 400-Internal Combustion/Reciprocating Engines
5805 | Cooling system | Diesel Engine | Engine Auxiliaries | D1 | Forced - Immediate | 2013 | Oil | DI | 400 | Internal Combustion/Reciprocating Engines | SERC | Off-Peak | 66.4345 | 2.57 | 1 | 1 | 5805-Cooling system | D1-Forced - Immediate | 400-Internal Combustion/Reciprocating Engines
5805 | Cooling system | Diesel Engine | Engine Auxiliaries | D1 | Forced - Immediate | 2013 | Oil | DI | 400 | Internal Combustion/Reciprocating Engines | SERC | Off-Peak | 65.6635 | 2.57 | 1 | 1 | 5805-Cooling system | D1-Forced - Immediate | 400-Internal Combustion/Reciprocating Engines
5815 | Fuel system | Diesel Engine | Engine Auxiliaries | D1 | Forced - Immediate | 2013 | Oil | DI | 400 | Internal Combustion/Reciprocating Engines | SERC | Off-Peak | 0.15 | 3 | 1 | 1 | 5815-Fuel system | D1-Forced - Immediate | 400-Internal Combustion/Reciprocating Engines
5815 | Fuel system | Diesel Engine | Engine Auxiliaries | D1 | Forced - Immediate | 2013 | Oil | DI | 400 | Internal Combustion/Reciprocating Engines | SERC | Off-Peak | 0.42833 | 2.57 | 1 | 1 | 5815-Fuel system | D1-Forced - Immediate | 400-Internal Combustion/Reciprocating Engines
5815 | Fuel system | Diesel Engine | Engine Auxiliaries | D1 | Forced - Immediate | 2013 | Oil | DI | 400 | Internal Combustion/Reciprocating Engines | SERC | Off-Peak | 1416.9167 | 5 | 1 | 1 | 5815-Fuel system | D1-Forced - Immediate | 400-Internal Combustion/Reciprocating Engines
5815 | Fuel system | Diesel Engine | Engine Auxiliaries | D1 | Forced - Immediate | 2013 | Oil | DI | 400 | Internal Combustion/Reciprocating Engines | SERC | Off-Peak | 0.3855 | 2.57 | 1 | 1 | 5815-Fuel system | D1-Forced - Immediate | 400-Internal Combustion/Reciprocating Engines
5815 | Fuel system | Diesel Engine | Engine Auxiliaries | D1 | Forced - Immediate | 2013 | Oil | DI | 400 | Internal Combustion/Reciprocating Engines | SERC | Off-Peak | 4960 | 5 | 1 | 1 | 5815-Fuel system | D1-Forced - Immediate | 400-Internal Combustion/Reciprocating Engines
5820 | Start system | Diesel Engine | Engine Auxiliaries | D1 | Forced - Immediate | 2013 | Gas | GG | 400 | Internal Combustion/Reciprocating Engines | MRO | Summer | 10.8 | 7.2 | 1 | 1 | 5820-Start system | D1-Forced - Immediate | 400-Internal Combustion/Reciprocating Engines
5820 | Start system | Diesel Engine | Engine Auxiliaries | D1 | Forced - Immediate | 2013 | Gas | GG | 400 | Internal Combustion/Reciprocating Engines | MRO | Summer | 6.48 | 7.2 | 1 | 1 | 5820-Start system | D1-Forced - Immediate | 400-Internal Combustion/Reciprocating Engines
5820 | Start system | Diesel Engine | Engine Auxiliaries | U1 | Forced - Immediate | 2013 | Gas | GG | 400 | Internal Combustion/Reciprocating Engines | MRO | Summer | 40.3333 | 44 | 1 | 1 | 5820-Start system | U1-Forced - Immediate | 400-Internal Combustion/Reciprocating Engines
5855 | Engine control system | Diesel Engine | Engine Controls | D1 | Forced - Immediate | 2013 | Gas | GG | 400 | Internal Combustion/Reciprocating Engines | MRO | Summer | 4.92 | 7.2 | 1 | 1 | 5855-Engine control system | D1-Forced - Immediate | 400-Internal Combustion/Reciprocating Engines
5999 | other miscellaneous Internal Combustion/Reciprocating Engines problems | Diesel Engine | Miscellaneous (Diesel Engine) | D1 | Forced - Immediate | 2013 | Oil | DI | 400 | Internal Combustion/Reciprocating Engines | SERC | Off-Peak | 8.0687 | 9.88 | 1 | 1 | 5999-other miscellaneous Internal Combustion/Reciprocating Engines problems | D1-Forced - Immediate | 400-Internal Combustion/Reciprocating Engines
5999 | other miscellaneous Internal Combustion/Reciprocating Engines problems | Diesel Engine | Miscellaneous (Diesel Engine) | D1 | Forced - Immediate | 2013 | Oil | DI | 400 | Internal Combustion/Reciprocating Engines | SERC | Off-Peak | 2.075 | 12.45 | 1 | 1 | 5999-other miscellaneous Internal Combustion/Reciprocating Engines problems | D1-Forced - Immediate | 400-Internal Combustion/Reciprocating Engines
5999 | other miscellaneous Internal Combustion/Reciprocating Engines problems | Diesel Engine | Miscellaneous (Diesel Engine) | D1 | Forced - Immediate | 2013 | Oil | DI | 400 | Internal Combustion/Reciprocating Engines | SERC | Off-Peak | 0.751 | 15.02 | 1 | 1 | 5999-other miscellaneous Internal Combustion/Reciprocating Engines problems | D1-Forced - Immediate | 400-Internal Combustion/Reciprocating Engines
5999 | other miscellaneous Internal Combustion/Reciprocating Engines problems | Diesel Engine | Miscellaneous (Diesel Engine) | D1 | Forced - Immediate | 2013 | Oil | DI | 400 | Internal Combustion/Reciprocating Engines | SERC | Off-Peak | 7.904 | 9.88 | 1 | 1 | 5999-other miscellaneous Internal Combustion/Reciprocating Engines problems | D1-Forced - Immediate | 400-Internal Combustion/Reciprocating Engines
5999 | other miscellaneous Internal Combustion/Reciprocating Engines problems | Diesel Engine | Miscellaneous (Diesel Engine) | D1 | Forced - Immediate | 2013 | Oil | DI | 400 | Internal Combustion/Reciprocating Engines | SERC | Off-Peak | 2.0522 | 17.59 | 1 | 1 | 5999-other miscellaneous Internal Combustion/Reciprocating Engines problems | D1-Forced - Immediate | 400-Internal Combustion/Reciprocating Engines
5999 | other miscellaneous Internal Combustion/Reciprocating Engines problems | Diesel Engine | Miscellaneous (Diesel Engine) | D1 | Forced - Immediate | 2013 | Oil | DI | 400 | Internal Combustion/Reciprocating Engines | SERC | Winter | 13.5 | 3 | 1 | 1 | 5999-other miscellaneous Internal Combustion/Reciprocating Engines problems | D1-Forced - Immediate | 400-Internal Combustion/Reciprocating Engines
5999 | other miscellaneous Internal Combustion/Reciprocating Engines problems | Diesel Engine | Miscellaneous (Diesel Engine) | D1 | Forced - Immediate | 2013 | Oil | DI | 400 | Internal Combustion/Reciprocating Engines | SERC | Winter | 137.3 | 6 | 1 | 1 | 5999-other miscellaneous Internal Combustion/Reciprocating Engines problems | D1-Forced - Immediate | 400-Internal Combustion/Reciprocating Engines
5999 | other miscellaneous Internal Combustion/Reciprocating Engines problems | Diesel Engine | Miscellaneous (Diesel Engine) | D1 | Forced - Immediate | 2013 | Oil | DI | 400 | Internal Combustion/Reciprocating Engines | SERC | Winter | 1.4 | 3 | 1 | 1 | 5999-other miscellaneous Internal Combustion/Reciprocating Engines problems | D1-Forced - Immediate | 400-Internal Combustion/Reciprocating Engines
5999 | other miscellaneous Internal Combustion/Reciprocating Engines problems | Diesel Engine | Miscellaneous (Diesel Engine) | D1 | Forced - Immediate | 2013 | Oil | DI | 400 | Internal Combustion/Reciprocating Engines | SERC | Off-Peak | 1.4525 | 12.45 | 1 | 1 | 5999-other miscellaneous Internal Combustion/Reciprocating Engines problems | D1-Forced - Immediate | 400-Internal Combustion/Reciprocating Engines
5999 | other miscellaneous Internal Combustion/Reciprocating Engines problems | Diesel Engine | Miscellaneous (Diesel Engine) | D1 | Forced - Immediate | 2013 | Oil | DI | 400 | Internal Combustion/Reciprocating Engines | SERC | Off-Peak | 12.6575 | 12.45 | 1 | 1 | 5999-other miscellaneous Internal Combustion/Reciprocating Engines problems | D1-Forced - Immediate | 400-Internal Combustion/Reciprocating Engines
5999 | other miscellaneous Internal Combustion/Reciprocating Engines problems | Diesel Engine | Miscellaneous (Diesel Engine) | D1 | Forced - Immediate | 2013 | Oil | DI | 400 | Internal Combustion/Reciprocating Engines | SERC | Off-Peak | 424.84 | 9.88 | 1 | 1 | 5999-other miscellaneous Internal Combustion/Reciprocating Engines problems | D1-Forced - Immediate | 400-Internal Combustion/Reciprocating Engines
6000 | Heat recovery steam generator to gas turbine connecting equipment. For additional codes; use Fossil Steam Cause Codes 0010 to 1999. | HRSG Boiler | Miscellaneous (HRSG Boiler) | D1 | Forced - Immediate | 2013 | Gas | GG | 850 | Combined Cycle Block | WECC | Off-Peak | 3648 | 285 | 1 | 1 | 6000-Heat recovery steam generator to gas turbine connecting equipment. For additional codes; use Fossil Steam Cause Codes 0010 to 1999. | D1-Forced - Immediate | 850-Combined Cycle Block
6000 | Heat recovery steam generator to gas turbine connecting equipment. For additional codes; use Fossil Steam Cause Codes 0010 to 1999. | HRSG Boiler | Miscellaneous (HRSG Boiler) | D1 | Forced - Immediate | 2013 | Gas | GG | 850 | Combined Cycle Block | TRE | Summer | 3590.8 | 376 | 1 | 1 | 6000-Heat recovery steam generator to gas turbine connecting equipment. For additional codes; use Fossil Steam Cause Codes 0010 to 1999. | D1-Forced - Immediate | 850-Combined Cycle Block
6000 | Heat recovery steam generator to gas turbine connecting equipment. For additional codes; use Fossil Steam Cause Codes 0010 to 1999. | HRSG Boiler | Miscellaneous (HRSG Boiler) | U1 | Forced - Immediate | 2013 | Gas | GG | 850 | Combined Cycle Block | SERC | Off-Peak | 6.1666 | 185 | 1 | 1 | 6000-Heat recovery steam generator to gas turbine connecting equipment. For additional codes; use Fossil Steam Cause Codes 0010 to 1999. | U1-Forced - Immediate | 850-Combined Cycle Block
6000 | Heat recovery steam generator to gas turbine connecting equipment. For additional codes; use Fossil Steam Cause Codes 0010 to 1999. | HRSG Boiler | Miscellaneous (HRSG Boiler) | D1 | Forced - Immediate | 2013 | Gas | GG | 850 | Combined Cycle Block | RFC | Off-Peak | 98.6 | 116 | 1 | 1 | 6000-Heat recovery steam generator to gas turbine connecting equipment. For additional codes; use Fossil Steam Cause Codes 0010 to 1999. | D1-Forced - Immediate | 850-Combined Cycle Block
6000 | Heat recovery steam generator to gas turbine connecting equipment. For additional codes; use Fossil Steam Cause Codes 0010 to 1999. | HRSG Boiler | Miscellaneous (HRSG Boiler) | U1 | Forced - Immediate | 2013 | Gas | GG | 850 | Combined Cycle Block | SERC | Off-Peak | 2327.9166 | 185 | 1 | 1 | 6000-Heat recovery steam generator to gas turbine connecting equipment. For additional codes; use Fossil Steam Cause Codes 0010 to 1999. | U1-Forced - Immediate | 850-Combined Cycle Block
6000 | Heat recovery steam generator to gas turbine connecting equipment. For additional codes; use Fossil Steam Cause Codes 0010 to 1999. | HRSG Boiler | Miscellaneous (HRSG Boiler) | D1 | Forced - Immediate | 2013 | Gas | GG | 850 | Combined Cycle Block | SERC | Winter | 4.5333 | 17 | 1 | 1 | 6000-Heat recovery steam generator to gas turbine connecting equipment. For additional codes; use Fossil Steam Cause Codes 0010 to 1999. | D1-Forced - Immediate | 850-Combined Cycle Block
6000 | Heat recovery steam generator to gas turbine connecting equipment. For additional codes; use Fossil Steam Cause Codes 0010 to 1999. | HRSG Boiler | Miscellaneous (HRSG Boiler) | U1 | Forced - Immediate | 2013 | Gas | GG | 850 | Combined Cycle Block | NPCC | Winter | 1332.4499 | 243 | 1 | 1 | 6000-Heat recovery steam generator to gas turbine connecting equipment. For additional codes; use Fossil Steam Cause Codes 0010 to 1999. | U1-Forced - Immediate | 850-Combined Cycle Block
6000 | Heat recovery steam generator to gas turbine connecting equipment. For additional codes; use Fossil Steam Cause Codes 0010 to 1999. | HRSG Boiler | Miscellaneous (HRSG Boiler) | D1 | Forced - Immediate | 2013 | Gas | GG | 850 | Combined Cycle Block | NPCC | Summer | 76 | 152 | 1 | 1 | 6000-Heat recovery steam generator to gas turbine connecting equipment. For additional codes; use Fossil Steam Cause Codes 0010 to 1999. | D1-Forced - Immediate | 850-Combined Cycle Block
6000 | Heat recovery steam generator to gas turbine connecting equipment. For additional codes; use Fossil Steam Cause Codes 0010 to 1999. | HRSG Boiler | Miscellaneous (HRSG Boiler) | D1 | Forced - Immediate | 2013 | Gas | GG | 850 | Combined Cycle Block | RFC | Off-Peak | 96.75 | 43 | 1 | 1 | 6000-Heat recovery steam generator to gas turbine connecting equipment. For additional codes; use Fossil Steam Cause Codes 0010 to 1999. | D1-Forced - Immediate | 850-Combined Cycle Block
6000 | Heat recovery steam generator to gas turbine connecting equipment. For additional codes; use Fossil Steam Cause Codes 0010 to 1999. | HRSG Boiler | Miscellaneous (HRSG Boiler) | D1 | Forced - Immediate | 2013 | Gas | GG | 850 | Combined Cycle Block | MRO | Winter | 137.7027 | 486.01 | 1 | 1 | 6000-Heat recovery steam generator to gas turbine connecting equipment. For additional codes; use Fossil Steam Cause Codes 0010 to 1999. | D1-Forced - Immediate | 850-Combined Cycle Block
6000 | Heat recovery steam generator to gas turbine connecting equipment. For additional codes; use Fossil Steam Cause Codes 0010 to 1999. | HRSG Boiler | Miscellaneous (HRSG Boiler) | U1 | Forced - Immediate | 2013 | Gas | GG | 851 | CC GT units | TRE | Summer | 1357.5 | 181 | 1 | 1 | 6000-Heat recovery steam generator to gas turbine connecting equipment. For additional codes; use Fossil Steam Cause Codes 0010 to 1999. | U1-Forced - Immediate | 851-CC GT units
6000 | Heat recovery steam generator to gas turbine connecting equipment. For additional codes; use Fossil Steam Cause Codes 0010 to 1999. | HRSG Boiler | Miscellaneous (HRSG Boiler) | D1 | Forced - Immediate | 2013 | Gas | GG | 851 | CC GT units | SERC | Summer | 5.4666 | 82 | 1 | 1 | 6000-Heat recovery steam generator to gas turbine connecting equipment. For additional codes; use Fossil Steam Cause Codes 0010 to 1999. | D1-Forced - Immediate | 851-CC GT units
6000 | Heat recovery steam generator to gas turbine connecting equipment. For additional codes; use Fossil Steam Cause Codes 0010 to 1999. | HRSG Boiler | Miscellaneous (HRSG Boiler) | SF | Startup Failure | 2013 | Gas | GG | 851 | CC GT units | SERC | Off-Peak | 196.25 | 157 | 1 | 1 | 6000-Heat recovery steam generator to gas turbine connecting equipment. For additional codes; use Fossil Steam Cause Codes 0010 to 1999. | SF-Startup Failure | 851-CC GT units
6000 | Heat recovery steam generator to gas turbine connecting equipment. For additional codes; use Fossil Steam Cause Codes 0010 to 1999. | HRSG Boiler | Miscellaneous (HRSG Boiler) | U1 | Forced - Immediate | 2013 | Gas | GG | 851 | CC GT units | SERC | Summer | 27 | 108 | 1 | 1 | 6000-Heat recovery steam generator to gas turbine connecting equipment. For additional codes; use Fossil Steam Cause Codes 0010 to 1999. | U1-Forced - Immediate | 851-CC GT units
6000 | Heat recovery steam generator to gas turbine connecting equipment. For additional codes; use Fossil Steam Cause Codes 0010 to 1999. | HRSG Boiler | Miscellaneous (HRSG Boiler) | U1 | Forced - Immediate | 2013 | Gas | GG | 851 | CC GT units | SERC | Summer | 11028.8 | 244 | 1 | 1 | 6000-Heat recovery steam generator to gas turbine connecting equipment. For additional codes; use Fossil Steam Cause Codes 0010 to 1999. | U1-Forced - Immediate | 851-CC GT units
6000 | Heat recovery steam generator to gas turbine connecting equipment. For additional codes; use Fossil Steam Cause Codes 0010 to 1999. | HRSG Boiler | Miscellaneous (HRSG Boiler) | U1 | Forced - Immediate | 2013 | Gas | GG | 851 | CC GT units | RFC | Winter | 165.6 | 184 | 1 | 1 | 6000-Heat recovery steam generator to gas turbine connecting equipment. For additional codes; use Fossil Steam Cause Codes 0010 to 1999. | U1-Forced - Immediate | 851-CC GT units
6000 | Heat recovery steam generator to gas turbine connecting equipment. For additional codes; use Fossil Steam Cause Codes 0010 to 1999. | HRSG Boiler | Miscellaneous (HRSG Boiler) | D1 | Forced - Immediate | 2013 | Gas | GG | 851 | CC GT units | SERC | Summer | 285 | 57 | 1 | 1 | 6000-Heat recovery steam generator to gas turbine connecting equipment. For additional codes; use Fossil Steam Cause Codes 0010 to 1999. | D1-Forced - Immediate | 851-CC GT units
6000 | Heat recovery steam generator to gas turbine connecting equipment. For additional codes; use Fossil Steam Cause Codes 0010 to 1999. | HRSG Boiler | Miscellaneous (HRSG Boiler) | U1 | Forced - Immediate | 2013 | Gas | GG | 851 | CC GT units | MRO | Off-Peak | 129.816 | 162.27 | 1 | 1 | 6000-Heat recovery steam generator to gas turbine connecting equipment. For additional codes; use Fossil Steam Cause Codes 0010 to 1999. | U1-Forced - Immediate | 851-CC GT units
6000 | Heat recovery steam generator to gas turbine connecting equipment. For additional codes; use Fossil Steam Cause Codes 0010 to 1999. | HRSG Boiler | Miscellaneous (HRSG Boiler) | U1 | Forced - Immediate | 2013 | Gas | GG | 851 | CC GT units | SERC | Off-Peak | 168.6166 | 151 | 1 | 1 | 6000-Heat recovery steam generator to gas turbine connecting equipment. For additional codes; use Fossil Steam Cause Codes 0010 to 1999. | U1-Forced - Immediate | 851-CC GT units
6000 | Heat recovery steam generator to gas turbine connecting equipment. For additional codes; use Fossil Steam Cause Codes 0010 to 1999. | HRSG Boiler | Miscellaneous (HRSG Boiler) | U1 | Forced - Immediate | 2013 | Gas | GG | 851 | CC GT units | SERC | Winter | 399.8166 | 149 | 1 | 1 | 6000-Heat recovery steam generator to gas turbine connecting equipment. For additional codes; use Fossil Steam Cause Codes 0010 to 1999. | U1-Forced - Immediate | 851-CC GT units
6000 | Heat recovery steam generator to gas turbine connecting equipment. For additional codes; use Fossil Steam Cause Codes 0010 to 1999. | HRSG Boiler | Miscellaneous (HRSG Boiler) | U2 | Forced - Delayed | 2013 | Gas | GG | 851 | CC GT units | SERC | Winter | 48180.6833 | 157 | 1 | 1 | 6000-Heat recovery steam generator to gas turbine connecting equipment. For additional codes; use Fossil Steam Cause Codes 0010 to 1999. | U2-Forced - Delayed | 851-CC GT units
6000 | Heat recovery steam generator to gas turbine connecting equipment. For additional codes; use Fossil Steam Cause Codes 0010 to 1999. | HRSG Boiler | Miscellaneous (HRSG Boiler) | U1 | Forced - Immediate | 2013 | Gas | GG | 851 | CC GT units | SERC | Off-Peak | 53.8833 | 61 | 1 | 1 | 6000-Heat recovery steam generator to gas turbine connecting equipment. For additional codes; use Fossil Steam Cause Codes 0010 to 1999. | U1-Forced - Immediate | 851-CC GT units
6000 | Heat recovery steam generator to gas turbine connecting equipment. For additional codes; use Fossil Steam Cause Codes 0010 to 1999. | HRSG Boiler | Miscellaneous (HRSG Boiler) | U1 | Forced - Immediate | 2013 | Gas | GG | 852 | CC steam units | MRO | Off-Peak | 7.75 | 155 | 1 | 1 | 6000-Heat recovery steam generator to gas turbine connecting equipment. For additional codes; use Fossil Steam Cause Codes 0010 to 1999. | U1-Forced - Immediate | 852-CC steam units
6000 | Heat recovery steam generator to gas turbine connecting equipment. For additional codes; use Fossil Steam Cause Codes 0010 to 1999. | HRSG Boiler | Miscellaneous (HRSG Boiler) | U1 | Forced - Immediate | 2013 | Gas | GG | 852 | CC steam units | MRO | Off-Peak | 2257.8332 | 155 | 1 | 1 | 6000-Heat recovery steam generator to gas turbine connecting equipment. For additional codes; use Fossil Steam Cause Codes 0010 to 1999. | U1-Forced - Immediate | 852-CC steam units
6000 | Heat recovery steam generator to gas turbine connecting equipment. For additional codes; use Fossil Steam Cause Codes 0010 to 1999. | HRSG Boiler | Miscellaneous (HRSG Boiler) | D1 | Forced - Immediate | 2013 | Gas | GG | 852 | CC steam units | SERC | Winter | 641.585 | 79.7 | 1 | 1 | 6000-Heat recovery steam generator to gas turbine connecting equipment. For additional codes; use Fossil Steam Cause Codes 0010 to 1999. | D1-Forced - Immediate | 852-CC steam units
6000 | Heat recovery steam generator to gas turbine connecting equipment. For additional codes; use Fossil Steam Cause Codes 0010 to 1999. | HRSG Boiler | Miscellaneous (HRSG Boiler) | D1 | Forced - Immediate | 2013 | Gas | GG | 852 | CC steam units | SERC | Winter | 1385.4516 | 79.7 | 1 | 1 | 6000-Heat recovery steam generator to gas turbine connecting equipment. For additional codes; use Fossil Steam Cause Codes 0010 to 1999. | D1-Forced - Immediate | 852-CC steam units
6000 | Heat recovery steam generator to gas turbine connecting equipment. For additional codes; use Fossil Steam Cause Codes 0010 to 1999. | HRSG Boiler | Miscellaneous (HRSG Boiler) | D1 | Forced - Immediate | 2013 | Waste Heat | WH | 852 | CC steam units | SERC | Off-Peak | 146.2832 | 131 | 1 | 1 | 6000-Heat recovery steam generator to gas turbine connecting equipment. For additional codes; use Fossil Steam Cause Codes 0010 to 1999. | D1-Forced - Immediate | 852-CC steam units
6000 | Heat recovery steam generator to gas turbine connecting equipment. For additional codes; use Fossil Steam Cause Codes 0010 to 1999. | HRSG Boiler | Miscellaneous (HRSG Boiler) | U1 | Forced - Immediate | 2013 | Gas | GG | 852 | CC steam units | MRO | Winter | 1392.4166 | 155 | 1 | 1 | 6000-Heat recovery steam generator to gas turbine connecting equipment. For additional codes; use Fossil Steam Cause Codes 0010 to 1999. | U1-Forced - Immediate | 852-CC steam units
6000 | Heat recovery steam generator to gas turbine connecting equipment. For additional codes; use Fossil Steam Cause Codes 0010 to 1999. | HRSG Boiler | Miscellaneous (HRSG Boiler) | U1 | Forced - Immediate | 2013 | Gas | GG | 852 | CC steam units | MRO | Off-Peak | 152.4166 | 155 | 1 | 1 | 6000-Heat recovery steam generator to gas turbine connecting equipment. For additional codes; use Fossil Steam Cause Codes 0010 to 1999. | U1-Forced - Immediate | 852-CC steam units
6000 | Heat recovery steam generator to gas turbine connecting equipment. For additional codes; use Fossil Steam Cause Codes 0010 to 1999. | HRSG Boiler | Miscellaneous (HRSG Boiler) | D1 | Forced - Immediate | 2013 | Gas | GG | 852 | CC steam units | SERC | Winter | 1346.93 | 79.7 | 1 | 1 | 6000-Heat recovery steam generator to gas turbine connecting equipment. For additional codes; use Fossil Steam Cause Codes 0010 to 1999. | D1-Forced - Immediate | 852-CC steam units
6000 | Heat recovery steam generator to gas turbine connecting equipment. For additional codes; use Fossil Steam Cause Codes 0010 to 1999. | HRSG Boiler | Miscellaneous (HRSG Boiler) | D1 | Forced - Immediate | 2013 | Gas | GG | 852 | CC steam units | SERC | Winter | 1272.5433 | 79.7 | 1 | 1 | 6000-Heat recovery steam generator to gas turbine connecting equipment. For additional codes; use Fossil Steam Cause Codes 0010 to 1999. | D1-Forced - Immediate | 852-CC steam units
6000 | Heat recovery steam generator to gas turbine connecting equipment. For additional codes; use Fossil Steam Cause Codes 0010 to 1999. | HRSG Boiler | Miscellaneous (HRSG Boiler) | U1 | Forced - Immediate | 2013 | Gas | GG | 852 | CC steam units | MRO | Summer | 211.8332 | 155 | 1 | 1 | 6000-Heat recovery steam generator to gas turbine connecting equipment. For additional codes; use Fossil Steam Cause Codes 0010 to 1999. | U1-Forced - Immediate | 852-CC steam units
6000 | Heat recovery steam generator to gas turbine connecting equipment. For additional codes; use Fossil Steam Cause Codes 0010 to 1999. | HRSG Boiler | Miscellaneous (HRSG Boiler) | U1 | Forced - Immediate | 2013 | Waste Heat | WH | 852 | CC steam units | WECC | Summer | 104.1331 | 284 | 1 | 1 | 6000-Heat recovery steam generator to gas turbine connecting equipment. For additional codes; use Fossil Steam Cause Codes 0010 to 1999. | U1-Forced - Immediate | 852-CC steam units
6000 | Heat recovery steam generator to gas turbine connecting equipment. For additional codes; use Fossil Steam Cause Codes 0010 to 1999. | HRSG Boiler | Miscellaneous (HRSG Boiler) | D1 | Forced - Immediate | 2013 | Waste Heat | WH | 852 | CC steam units | WECC | Summer | 1 | 10 | 1 | 2 | 6000-Heat recovery steam generator to gas turbine connecting equipment. For additional codes; use Fossil Steam Cause Codes 0010 to 1999. | D1-Forced - Immediate | 852-CC steam units
6000 | Heat recovery steam generator to gas turbine connecting equipment. For additional codes; use Fossil Steam Cause Codes 0010 to 1999. | HRSG Boiler | Miscellaneous (HRSG Boiler) | D1 | Forced - Immediate | 2013 | Waste Heat | WH | 852 | CC steam units | TRE | Summer | 697.5 | 93 | 1 | 1 | 6000-Heat recovery steam generator to gas turbine connecting equipment. For additional codes; use Fossil Steam Cause Codes 0010 to 1999. | D1-Forced - Immediate | 852-CC steam units
6000 | Heat recovery steam generator to gas turbine connecting equipment. For additional codes; use Fossil Steam Cause Codes 0010 to 1999. | HRSG Boiler | Miscellaneous (HRSG Boiler) | D1 | Forced - Immediate | 2013 | Gas | GG | 852 | CC steam units | SERC | Winter | 1010.8616 | 79.7 | 1 | 1 | 6000-Heat recovery steam generator to gas turbine connecting equipment. For additional codes; use Fossil Steam Cause Codes 0010 to 1999. | D1-Forced - Immediate | 852-CC steam units
6000 | Heat recovery steam generator to gas turbine connecting equipment. For additional codes; use Fossil Steam Cause Codes 0010 to 1999. | HRSG Boiler | Miscellaneous (HRSG Boiler) | U1 | Forced - Immediate | 2013 | Waste Heat | WH | 852 | CC steam units | WECC | Summer | 165.6666 | 284 | 1 | 1 | 6000-Heat recovery steam generator to gas turbine connecting equipment. For additional codes; use Fossil Steam Cause Codes 0010 to 1999. | U1-Forced - Immediate | 852-CC steam units
6000 | Heat recovery steam generator to gas turbine connecting equipment. For additional codes; use Fossil Steam Cause Codes 0010 to 1999. | Miscellaneous | Heat Recovery Steam Generator | D1 | Forced - Immediate | 2013 | Gas | GG | 860 | Co-generator Block | RFC | Winter | 6.5 | 15 | 1 | 1 | 6000-Heat recovery steam generator to gas turbine connecting equipment. For additional codes; use Fossil Steam Cause Codes 0010 to 1999. | D1-Forced - Immediate | 860-Co-generator Block
6000 | Heat recovery steam generator to gas turbine connecting equipment. For additional codes; use Fossil Steam Cause Codes 0010 to 1999. | Miscellaneous | Heat Recovery Steam Generator | D1 | Forced - Immediate | 2013 | Gas | GG | 860 | Co-generator Block | RFC | Winter | 9.75 | 15 | 1 | 1 | 6000-Heat recovery steam generator to gas turbine connecting equipment. For additional codes; use Fossil Steam Cause Codes 0010 to 1999. | D1-Forced - Immediate | 860-Co-generator Block
6000 | Heat recovery steam generator to gas turbine connecting equipment. For additional codes; use Fossil Steam Cause Codes 0010 to 1999. | Miscellaneous | Heat Recovery Steam Generator | D2 | Forced - Delayed | 2013 | Gas | GG | 861 | CoG GT units | WECC | Winter | 4955.468 | 256.76 | 1 | 1 | 6000-Heat recovery steam generator to gas turbine connecting equipment. For additional codes; use Fossil Steam Cause Codes 0010 to 1999. | D2-Forced - Delayed | 861-CoG GT units
6005 | HP Evaporator tubes | HRSG Boiler | HRSG Boiler Tube Leaks | U1 | Forced - Immediate | 2013 | Gas | GG | 850 | Combined Cycle Block | WECC | Winter | 28147.7499 | 255 | 1 | 1 | 6005-HP Evaporator tubes | U1-Forced - Immediate | 850-Combined Cycle Block
6005 | HP Evaporator tubes | HRSG Boiler | HRSG Boiler Tube Leaks | D1 | Forced - Immediate | 2013 | Gas | GG | 850 | Combined Cycle Block | WECC | Winter | 5357.9166 | 55 | 1 | 1 | 6005-HP Evaporator tubes | D1-Forced - Immediate | 850-Combined Cycle Block
6005 | HP Evaporator tubes | HRSG Boiler | HRSG Boiler Tube Leaks | U1 | Forced - Immediate | 2013 | Gas | GG | 850 | Combined Cycle Block | WECC | Winter | 2970.75 | 255 | 1 | 1 | 6005-HP Evaporator tubes | U1-Forced - Immediate | 850-Combined Cycle Block
6005 | HP Evaporator tubes | HRSG Boiler | HRSG Boiler Tube Leaks | D1 | Forced - Immediate | 2013 | Gas | GG | 850 | Combined Cycle Block | WECC | Off-Peak | 4214.8333 | 55 | 1 | 1 | 6005-HP Evaporator tubes | D1-Forced - Immediate | 850-Combined Cycle Block
6005 | HP Evaporator tubes | HRSG Boiler | HRSG Boiler Tube Leaks | U1 | Forced - Immediate | 2013 | Gas | GG | 850 | Combined Cycle Block | WECC | Off-Peak | 676.6666 | 100 | 1 | 1 | 6005-HP Evaporator tubes | U1-Forced - Immediate | 850-Combined Cycle Block
6005 | HP Evaporator tubes | HRSG Boiler | HRSG Boiler Tube Leaks | D1 | Forced - Immediate | 2013 | Gas | GG | 850 | Combined Cycle Block | WECC | Winter | 242 | 55 | 1 | 1 | 6005-HP Evaporator tubes | D1-Forced - Immediate | 850-Combined Cycle Block
6005 | HP Evaporator tubes | HRSG Boiler | HRSG Boiler Tube Leaks | U1 | Forced - Immediate | 2013 | Gas | GG | 850 | Combined Cycle Block | WECC | Winter | 2400 | 100 | 1 | 1 | 6005-HP Evaporator tubes | U1-Forced - Immediate | 850-Combined Cycle Block
6005 | HP Evaporator tubes | HRSG Boiler | HRSG Boiler Tube Leaks | U1 | Forced - Immediate | 2013 | Gas | GG | 850 | Combined Cycle Block | WECC | Winter | 40051.9998 | 255 | 1 | 1 | 6005-HP Evaporator tubes | U1-Forced - Immediate | 850-Combined Cycle Block
6005 | HP Evaporator tubes | Boiler | Boiler Piping System | U3 | Forced - Postponed | 2013 | Gas | GG | 861 | CoG GT units | SERC | Summer | 7930 | 65 | 1 | 1 | 6005-HP Evaporator tubes | U3-Forced - Postponed | 861-CoG GT units
6006 | IP Evaporator tubes | HRSG Boiler | HRSG Boiler Tube Leaks | U1 | Forced - Immediate | 2013 | Gas | GG | 850 | Combined Cycle Block | SERC | Summer | 8695.1666 | 257 | 1 | 1 | 6006-IP Evaporator tubes | U1-Forced - Immediate | 850-Combined Cycle Block
6007 | LP Evaporator tubes | HRSG Boiler | HRSG Boiler Tube Leaks | D1 | Forced - Immediate | 2013 | Oil | DI | 850 | Combined Cycle Block | RFC | Summer | 2407.6667 | 20 | 1 | 1 | 6007-LP Evaporator tubes | D1-Forced - Immediate | 850-Combined Cycle Block
6007 | LP Evaporator tubes | HRSG Boiler | HRSG Boiler Tube Leaks | U3 | Forced - Postponed | 2013 | Gas | GG | 851 | CC GT units | TRE | Winter | 14740.8 | 166 | 1 | 1 | 6007-LP Evaporator tubes | U3-Forced - Postponed | 851-CC GT units
6007 | LP Evaporator tubes | HRSG Boiler | HRSG Boiler Tube Leaks | D3 | Forced - Postponed | 2013 | Waste Heat | WH | 852 | CC steam units | TRE | Winter | 8436 | 95 | 1 | 1 | 6007-LP Evaporator tubes | D3-Forced - Postponed | 852-CC steam units
6007 | LP Evaporator tubes | HRSG Boiler | HRSG Boiler Tube Leaks | U3 | Forced - Postponed | 2013 | Waste Heat | WH | 852 | CC steam units | TRE | Winter | 807.9166 | 175 | 1 | 1 | 6007-LP Evaporator tubes | U3-Forced - Postponed | 852-CC steam units
6007 | LP Evaporator tubes | Boiler | Boiler Piping System | U1 | Forced - Immediate | 2013 | Gas | GG | 860 | Co-generator Block | TRE | Off-Peak | 5513.3999 | 81 | 1 | 1 | 6007-LP Evaporator tubes | U1-Forced - Immediate | 860-Co-generator Block
6007 | LP Evaporator tubes | Boiler | Boiler Piping System | U1 | Forced - Immediate | 2013 | Gas | GG | 860 | Co-generator Block | TRE | Summer | 5120.5499 | 81 | 1 | 1 | 6007-LP Evaporator tubes | U1-Forced - Immediate | 860-Co-generator Block
6010 | HP superheater | HRSG Boiler | HRSG Boiler Tube Leaks | D1 | Forced - Immediate | 2013 | Gas | GG | 850 | Combined Cycle Block | RFC | Summer | 87.5499 | 309 | 1 | 1 | 6010-HP superheater | D1-Forced - Immediate | 850-Combined Cycle Block
6010 | HP superheater | HRSG Boiler | HRSG Boiler Tube Leaks | U1 | Forced - Immediate | 2013 | Gas | GG | 850 | Combined Cycle Block | NPCC | Summer | 2853 | 60 | 1 | 1 | 6010-HP superheater | U1-Forced - Immediate | 850-Combined Cycle Block
6010 | HP superheater | HRSG Boiler | HRSG Boiler Tube Leaks | U1 | Forced - Immediate | 2013 | Gas | OG | 850 | Combined Cycle Block | MRO | Winter | 69.9999 | 300 | 1 | 1 | 6010-HP superheater | U1-Forced - Immediate | 850-Combined Cycle Block
6010 | HP superheater | HRSG Boiler | HRSG Boiler Tube Leaks | D1 | Forced - Immediate | 2013 | Gas | GG | 850 | Combined Cycle Block | RFC | Summer | 31847.5998 | 309 | 1 | 1 | 6010-HP superheater | D1-Forced - Immediate | 850-Combined Cycle Block
6010 | HP superheater | HRSG Boiler | HRSG Boiler Tube Leaks | U1 | Forced - Immediate | 2013 | Gas | GG | 851 | CC GT units | RFC | Summer | 34020.9999 | 156 | 1 | 1 | 6010-HP superheater | U1-Forced - Immediate | 851-CC GT units
6010 | HP superheater | HRSG Boiler | HRSG Boiler Tube Leaks | U1 | Forced - Immediate | 2013 | Gas | GG | 851 | CC GT units | SERC | Winter | 6709.1082 | 168.5 | 2 | 2 | 6010-HP superheater | U1-Forced - Immediate | 851-CC GT units
6010 | HP superheater | HRSG Boiler | HRSG Boiler Tube Leaks | U1 | Forced - Immediate | 2013 | Gas | GG | 851 | CC GT units | WECC | Summer | 40287.3666 | 158 | 1 | 1 | 6010-HP superheater | U1-Forced - Immediate | 851-CC GT units
6010 | HP superheater | HRSG Boiler | HRSG Boiler Tube Leaks | U1 | Forced - Immediate | 2013 | Gas | GG | 851 | CC GT units | SERC | Off-Peak | 13157.25 | 159 | 1 | 1 | 6010-HP superheater | U1-Forced - Immediate | 851-CC GT units
6010 | HP superheater | HRSG Boiler | HRSG Boiler Tube Leaks | U1 | Forced - Immediate | 2013 | Gas | GG | 851 | CC GT units | WECC | Summer | 8564.7999 | 159 | 2 | 2 | 6010-HP superheater | U1-Forced - Immediate | 851-CC GT units
6010 | HP superheater | HRSG Boiler | HRSG Boiler Tube Leaks | U1 | Forced - Immediate | 2013 | Gas | GG | 851 | CC GT units | TRE | Summer | 10875 | 150 | 1 | 1 | 6010-HP superheater | U1-Forced - Immediate | 851-CC GT units
6010 | HP superheater | HRSG Boiler | HRSG Boiler Tube Leaks | U1 | Forced - Immediate | 2013 | Gas | GG | 851 | CC GT units | WECC | Winter | 48780.4666 | 163 | 1 | 1 | 6010-HP superheater | U1-Forced - Immediate | 851-CC GT units
6010 | HP superheater | HRSG Boiler | HRSG Boiler Tube Leaks | D1 | Forced - Immediate | 2013 | Waste Heat | WH | 852 | CC steam units | TRE | Summer | 8192.5 | 113 | 1 | 1 | 6010-HP superheater | D1-Forced - Immediate | 852-CC steam units
6010 | HP superheater | HRSG Boiler | HRSG Boiler Tube Leaks | U1 | Forced - Immediate | 2013 | Gas | GG | 852 | CC steam units | RFC | Winter | 26259.9999 | 195 | 1 | 1 | 6010-HP superheater | U1-Forced - Immediate | 852-CC steam units
6010 | HP superheater | HRSG Boiler | HRSG Boiler Tube Leaks | U1 | Forced - Immediate | 2013 | Waste Heat | WH | 852 | CC steam units | WECC | Summer | 9157.3332 | 170 | 1 | 1 | 6010-HP superheater | U1-Forced - Immediate | 852-CC steam units
6010 | HP superheater | HRSG Boiler | HRSG Boiler Tube Leaks | U1 | Forced - Immediate | 2013 | Gas | GG | 852 | CC steam units | SERC | Winter | 11546.8331 | 290 | 1 | 1 | 6010-HP superheater | U1-Forced - Immediate | 852-CC steam units
6010 | HP superheater | HRSG Boiler | HRSG Boiler Tube Leaks | D1 | Forced - Immediate | 2013 | Waste Heat | WH | 852 | CC steam units | WECC | Winter | 37408.3333 | 125 | 1 | 1 | 6010-HP superheater | D1-Forced - Immediate | 852-CC steam units
6010 | HP superheater | HRSG Boiler | HRSG Boiler Tube Leaks | D1 | Forced - Immediate | 2013 | Waste Heat | WH | 852 | CC steam units | SERC | Off-Peak | 10840.25 | 131 | 1 | 1 | 6010-HP superheater | D1-Forced - Immediate | 852-CC steam units
6010 | HP superheater | HRSG Boiler | HRSG Boiler Tube Leaks | D1 | Forced - Immediate | 2013 | Waste Heat | WH | 852 | CC steam units | RFC | Summer | 1812.6249 | 127.5 | 1 | 1 | 6010-HP superheater | D1-Forced - Immediate | 852-CC steam units
6010 | HP superheater | HRSG Boiler | HRSG Boiler Tube Leaks | D1 | Forced - Immediate | 2013 | Waste Heat | WH | 852 | CC steam units | RFC | Summer | 2932.5 | 127.5 | 1 | 1 | 6010-HP superheater | D1-Forced - Immediate | 852-CC steam units
6010 | HP superheater | HRSG Boiler | HRSG Boiler Tube Leaks | D1 | Forced - Immediate | 2013 | Waste Heat | WH | 852 | CC steam units | WECC | Summer | 9960 | 120 | 1 | 1 | 6010-HP superheater | D1-Forced - Immediate | 852-CC steam units
6010 | HP superheater | HRSG Boiler | HRSG Boiler Tube Leaks | D1 | Forced - Immediate | 2013 | Waste Heat | WH | 852 | CC steam units | RFC | Winter | 13062.6666 | 97 | 1 | 1 | 6010-HP superheater | D1-Forced - Immediate | 852-CC steam units
6010 | HP superheater | HRSG Boiler | HRSG Boiler Tube Leaks | U1 | Forced - Immediate | 2013 | Waste Heat | WH | 852 | CC steam units | WECC | Summer | 36099 | 210 | 1 | 1 | 6010-HP superheater | U1-Forced - Immediate | 852-CC steam units
6010 | HP superheater | Boiler | Boiler Piping System | U1 | Forced - Immediate | 2013 | Gas | GG | 860 | Co-generator Block | TRE | Off-Peak | 2705.4 | 81 | 1 | 1 | 6010-HP superheater | U1-Forced - Immediate | 860-Co-generator Block
6010 | HP superheater | Boiler | Boiler Piping System | U1 | Forced - Immediate | 2013 | Gas | GG | 860 | Co-generator Block | TRE | Off-Peak | 4259.25 | 81 | 1 | 1 | 6010-HP superheater | U1-Forced - Immediate | 860-Co-generator Block
6010 | HP superheater | Boiler | Boiler Piping System | U1 | Forced - Immediate | 2013 | Gas | GG | 860 | Co-generator Block | TRE | Summer | 3269.6999 | 81 | 1 | 1 | 6010-HP superheater | U1-Forced - Immediate | 860-Co-generator Block
6010 | HP superheater | Boiler | Boiler Piping System | U1 | Forced - Immediate | 2013 | Gas | GG | 861 | CoG GT units | WECC | Summer | 19247.25 | 165 | 1 | 1 | 6010-HP superheater | U1-Forced - Immediate | 861-CoG GT units
6010 | HP superheater | Boiler | Boiler Piping System | D1 | Forced - Immediate | 2013 | Waste Heat | WH | 862 | CoG steam units | WECC | Summer | 9098.7 | 78 | 1 | 1 | 6010-HP superheater | D1-Forced - Immediate | 862-CoG steam units
6011 | HP reheater | HRSG Boiler | HRSG Boiler Tube Leaks | U1 | Forced - Immediate | 2013 | Gas | GG | 850 | Combined Cycle Block | NPCC | Off-Peak | 4987.5 | 250 | 1 | 1 | 6011-HP reheater | U1-Forced - Immediate | 850-Combined Cycle Block
6011 | HP reheater | HRSG Boiler | HRSG Boiler Tube Leaks | D1 | Forced - Immediate | 2013 | Gas | GG | 850 | Combined Cycle Block | NPCC | Winter | 4461.392 | 425.57 | 1 | 1 | 6011-HP reheater | D1-Forced - Immediate | 850-Combined Cycle Block
6011 | HP reheater | HRSG Boiler | HRSG Boiler Tube Leaks | U1 | Forced - Immediate | 2013 | Gas | GG | 850 | Combined Cycle Block | MRO | Off-Peak | 14568.3999 | 264 | 1 | 1 | 6011-HP reheater | U1-Forced - Immediate | 850-Combined Cycle Block
6011 | HP reheater | HRSG Boiler | HRSG Boiler Tube Leaks | D2 | Forced - Delayed | 2013 | Gas | GG | 850 | Combined Cycle Block | MRO | Off-Peak | 327.5 | 25 | 1 | 1 | 6011-HP reheater | D2-Forced - Delayed | 850-Combined Cycle Block
6011 | HP reheater | HRSG Boiler | HRSG Boiler Tube Leaks | U3 | Forced - Postponed | 2013 | Gas | GG | 850 | Combined Cycle Block | MRO | Off-Peak | 11464.8 | 272 | 1 | 1 | 6011-HP reheater | U3-Forced - Postponed | 850-Combined Cycle Block
6011 | HP reheater | HRSG Boiler | HRSG Boiler Tube Leaks | U1 | Forced - Immediate | 2013 | Gas | GG | 851 | CC GT units | RFC | Summer | 31877.5833 | 152.5 | 1 | 1 | 6011-HP reheater | U1-Forced - Immediate | 851-CC GT units
6011 | HP reheater | HRSG Boiler | HRSG Boiler Tube Leaks | U1 | Forced - Immediate | 2013 | Gas | GG | 851 | CC GT units | WECC | Winter | 4265.1666 | 157 | 1 | 1 | 6011-HP reheater | U1-Forced - Immediate | 851-CC GT units
6011 | HP reheater | HRSG Boiler | HRSG Boiler Tube Leaks | U1 | Forced - Immediate | 2013 | Gas | GG | 851 | CC GT units | MRO | Winter | 16835 | 185 | 1 | 1 | 6011-HP reheater | U1-Forced - Immediate | 851-CC GT units
6011 | HP reheater | HRSG Boiler | HRSG Boiler Tube Leaks | D3 | Forced - Postponed | 2013 | Waste Heat | WH | 852 | CC steam units | WECC | Winter | 3694.6666 | 136 | 1 | 1 | 6011-HP reheater | D3-Forced - Postponed | 852-CC steam units
6011 | HP reheater | HRSG Boiler | HRSG Boiler Tube Leaks | D1 | Forced - Immediate | 2013 | Waste Heat | WH | 852 | CC steam units | RFC | Summer | 34490.4999 | 165 | 1 | 1 | 6011-HP reheater | D1-Forced - Immediate | 852-CC steam units
6011 | HP reheater | HRSG Boiler | HRSG Boiler Tube Leaks | D1 | Forced - Immediate | 2013 | Gas | GG | 852 | CC steam units | MRO | Winter | 10738 | 118 | 1 | 1 | 6011-HP reheater | D1-Forced - Immediate | 852-CC steam units
6011 | HP reheater | HRSG Boiler | HRSG Boiler Tube Leaks | D1 | Forced - Immediate | 2013 | Waste Heat | WH | 852 | CC steam units | RFC | Summer | 117.4999 | 75 | 1 | 1 | 6011-HP reheater | D1-Forced - Immediate | 852-CC steam units
6012 | HP economizer | HRSG Boiler | HRSG Boiler Tube Leaks | U1 | Forced - Immediate | 2013 | Gas | GG | 850 | Combined Cycle Block | NPCC | Summer | 180.95 | 77 | 1 | 1 | 6012-HP economizer | U1-Forced - Immediate | 850-Combined Cycle Block
6012 | HP economizer | HRSG Boiler | HRSG Boiler Tube Leaks | D1 | Forced - Immediate | 2013 | Waste Heat | WH | 850 | Combined Cycle Block | RFC | Summer | 691.5333 | 22 | 1 | 1 | 6012-HP economizer | D1-Forced - Immediate | 850-Combined Cycle Block
6012 | HP economizer | HRSG Boiler | HRSG Boiler Tube Leaks | U1 | Forced - Immediate | 2013 | Gas | GG | 850 | Combined Cycle Block | MRO | Summer | 1824 | 114 | 1 | 1 | 6012-HP economizer | U1-Forced - Immediate | 850-Combined Cycle Block
6012 | HP economizer | HRSG Boiler | HRSG Boiler Tube Leaks | U1 | Forced - Immediate | 2013 | Gas | GG | 851 | CC GT units | WECC | Off-Peak | 334.0973 | 80.83 | 1 | 1 | 6012-HP economizer | U1-Forced - Immediate | 851-CC GT units
6012 | HP economizer | HRSG Boiler | HRSG Boiler Tube Leaks | U1 | Forced - Immediate | 2013 | Gas | GG | 851 | CC GT units | SERC | Summer | 6101.8332 | 155 | 1 | 1 | 6012-HP economizer | U1-Forced - Immediate | 851-CC GT units
6012 | HP economizer | HRSG Boiler | HRSG Boiler Tube Leaks | SF | Startup Failure | 2013 | Gas | GG | 851 | CC GT units | RFC | Summer | 358.6 | 48.9 | 1 | 1 | 6012-HP economizer | SF-Startup Failure | 851-CC GT units
6012 | HP economizer | HRSG Boiler | HRSG Boiler Tube Leaks | U1 | Forced - Immediate | 2013 | Gas | GG | 851 | CC GT units | RFC | Off-Peak | 8893.9666 | 164.5 | 1 | 1 | 6012-HP economizer | U1-Forced - Immediate | 851-CC GT units
6012 | HP economizer | HRSG Boiler | HRSG Boiler Tube Leaks | U2 | Forced - Delayed | 2013 | Gas | GG | 851 | CC GT units | WECC | Off-Peak | 44.4 | 72 | 1 | 1 | 6012-HP economizer | U2-Forced - Delayed | 851-CC GT units
6012 | HP economizer | HRSG Boiler | HRSG Boiler Tube Leaks | U2 | Forced - Delayed | 2013 | Gas | GG | 851 | CC GT units | WECC | Off-Peak | 5097.6 | 72 | 1 | 1 | 6012-HP economizer | U2-Forced - Delayed | 851-CC GT units
6012 | HP economizer | HRSG Boiler | HRSG Boiler Tube Leaks | SF | Startup Failure | 2013 | Gas | GG | 851 | CC GT units | RFC | Summer | 218.42 | 48.9 | 1 | 1 | 6012-HP economizer | SF-Startup Failure | 851-CC GT units
6012 | HP economizer | HRSG Boiler | HRSG Boiler Tube Leaks | U1 | Forced - Immediate | 2013 | Gas | GG | 851 | CC GT units | WECC | Winter | 62948.9499 | 183 | 1 | 1 | 6012-HP economizer | U1-Forced - Immediate | 851-CC GT units
6012 | HP economizer | HRSG Boiler | HRSG Boiler Tube Leaks | D1 | Forced - Immediate | 2013 | Gas | GG | 852 | CC steam units | RFC | Summer | 88.6667 | 14 | 1 | 1 | 6012-HP economizer | D1-Forced - Immediate | 852-CC steam units
6012 | HP economizer | HRSG Boiler | HRSG Boiler Tube Leaks | D1 | Forced - Immediate | 2013 | Waste Heat | WH | 852 | CC steam units | WECC | Winter | 34742.3166 | 101 | 1 | 1 | 6012-HP economizer | D1-Forced - Immediate | 852-CC steam units
6012 | HP economizer | HRSG Boiler | HRSG Boiler Tube Leaks | U1 | Forced - Immediate | 2013 | Waste Heat | WH | 852 | CC steam units | SERC | Summer | 5904.9999 | 150 | 1 | 1 | 6012-HP economizer | U1-Forced - Immediate | 852-CC steam units
6012 | HP economizer | HRSG Boiler | HRSG Boiler Tube Leaks | D1 | Forced - Immediate | 2013 | Waste Heat | WH | 852 | CC steam units | RFC | Off-Peak | 6893.4999 | 127.5 | 1 | 1 | 6012-HP economizer | D1-Forced - Immediate | 852-CC steam units
6012 | HP economizer | HRSG Boiler | HRSG Boiler Tube Leaks | U2 | Forced - Delayed | 2013 | Gas | GG | 852 | CC steam units | WECC | Off-Peak | 130.9 | 66 | 1 | 1 | 6012-HP economizer | U2-Forced - Delayed | 852-CC steam units
6012 | HP economizer | HRSG Boiler | HRSG Boiler Tube Leaks | D1 | Forced - Immediate | 2013 | Gas | GG | 852 | CC steam units | RFC | Summer | 62.5333 | 14 | 1 | 1 | 6012-HP economizer | D1-Forced - Immediate | 852-CC steam units
6012 | HP economizer | HRSG Boiler | HRSG Boiler Tube Leaks | U2 | Forced - Delayed | 2013 | Gas | GG | 852 | CC steam units | WECC | Off-Peak | 537.9 | 66 | 1 | 1 | 6012-HP economizer | U2-Forced - Delayed | 852-CC steam units
6012 | HP economizer | Boiler | Boiler Piping System | U2 | Forced - Delayed | 2013 | Gas | GG | 860 | Co-generator Block | TRE | Off-Peak | 3770.55 | 81 | 1 | 1 | 6012-HP economizer | U2-Forced - Delayed | 860-Co-generator Block
6020 | IP superheater | HRSG Boiler | HRSG Boiler Tube Leaks | U1 | Forced - Immediate | 2013 | Gas | GG | 851 | CC GT units | SERC | Summer | 17624.0666 | 167 | 1 | 1 | 6020-IP superheater | U1-Forced - Immediate | 851-CC GT units
6020 | IP superheater | HRSG Boiler | HRSG Boiler Tube Leaks | D1 | Forced - Immediate | 2013 | Waste Heat | WH | 852 | CC steam units | SERC | Off-Peak | 12021.8 | 108.5 | 1 | 1 | 6020-IP superheater | D1-Forced - Immediate | 852-CC steam units
6020 | IP superheater | HRSG Boiler | HRSG Boiler Tube Leaks | D1 | Forced - Immediate | 2013 | Waste Heat | WH | 852 | CC steam units | SERC | Summer | 2745.1666 | 130 | 1 | 1 | 6020-IP superheater | D1-Forced - Immediate | 852-CC steam units
6020 | IP superheater | Boiler | Boiler Piping System | U2 | Forced - Delayed | 2013 | Gas | GG | 860 | Co-generator Block | TRE | Winter | 5111.1 | 81 | 1 | 1 | 6020-IP superheater | U2-Forced - Delayed | 860-Co-generator Block
6021 | IP reheater | HRSG Boiler | HRSG Boiler Tube Leaks | U1 | Forced - Immediate | 2013 | Gas | GG | 850 | Combined Cycle Block | SERC | Off-Peak | 20633.7498 | 255 | 1 | 1 | 6021-IP reheater | U1-Forced - Immediate | 850-Combined Cycle Block
6021 | IP reheater | HRSG Boiler | HRSG Boiler Tube Leaks | D1 | Forced - Immediate | 2013 | Gas | GG | 850 | Combined Cycle Block | NPCC | Off-Peak | 2104.3332 | 295 | 1 | 1 | 6021-IP reheater | D1-Forced - Immediate | 850-Combined Cycle Block
6021 | IP reheater | HRSG Boiler | HRSG Boiler Tube Leaks | U1 | Forced - Immediate | 2013 | Gas | GG | 850 | Combined Cycle Block | NPCC | Off-Peak | 126.9 | 282 | 1 | 1 | 6021-IP reheater | U1-Forced - Immediate | 850-Combined Cycle Block
6021 | IP reheater | HRSG Boiler | HRSG Boiler Tube Leaks | D1 | Forced - Immediate | 2013 | Gas | GG | 850 | Combined Cycle Block | NPCC | Summer | 4029.3982 | 252.1 | 1 | 1 | 6021-IP reheater | D1-Forced - Immediate | 850-Combined Cycle Block
6021 | IP reheater | HRSG Boiler | HRSG Boiler Tube Leaks | U1 | Forced - Immediate | 2013 | Gas | GG | 850 | Combined Cycle Block | NPCC | Off-Peak | 11294.1 | 282 | 1 | 1 | 6021-IP reheater | U1-Forced - Immediate | 850-Combined Cycle Block
6021 | IP reheater | HRSG Boiler | HRSG Boiler Tube Leaks | U1 | Forced - Immediate | 2013 | Gas | GG | 851 | CC GT units | SERC | Off-Peak | 1245 | 166 | 1 | 1 | 6021-IP reheater | U1-Forced - Immediate | 851-CC GT units
6021 | IP reheater | HRSG Boiler | HRSG Boiler Tube Leaks | U1 | Forced - Immediate | 2013 | Gas | GG | 851 | CC GT units | TRE | Off-Peak | 13726.4332 | 146 | 1 | 1 | 6021-IP reheater | U1-Forced - Immediate | 851-CC GT units
6021 | IP reheater | HRSG Boiler | HRSG Boiler Tube Leaks | U1 | Forced - Immediate | 2013 | Gas | GG | 851 | CC GT units | TRE | Off-Peak | 14008.4832 | 149 | 1 | 1 | 6021-IP reheater | U1-Forced - Immediate | 851-CC GT units
6021 | IP reheater | HRSG Boiler | HRSG Boiler Tube Leaks | U1 | Forced - Immediate | 2013 | Gas | GG | 851 | CC GT units | SERC | Summer | 882.5666 | 166 | 1 | 1 | 6021-IP reheater | U1-Forced - Immediate | 851-CC GT units
6021 | IP reheater | HRSG Boiler | HRSG Boiler Tube Leaks | D1 | Forced - Immediate | 2013 | Gas | GG | 852 | CC steam units | SERC | Summer | 245.4832 | 143 | 1 | 1 | 6021-IP reheater | D1-Forced - Immediate | 852-CC steam units
6021 | IP reheater | HRSG Boiler | HRSG Boiler Tube Leaks | D1 | Forced - Immediate | 2013 | Gas | GG | 852 | CC steam units | SERC | Off-Peak | 184 | 138 | 1 | 1 | 6021-IP reheater | D1-Forced - Immediate | 852-CC steam units
6021 | IP reheater | HRSG Boiler | HRSG Boiler Tube Leaks | D1 | Forced - Immediate | 2013 | Gas | GG | 852 | CC steam units | SERC | Off-Peak | 494.5 | 138 | 1 | 1 | 6021-IP reheater | D1-Forced - Immediate | 852-CC steam units
6021 | IP reheater | HRSG Boiler | HRSG Boiler Tube Leaks | U1 | Forced - Immediate | 2013 | Waste Heat | WH | 852 | CC steam units | TRE | Off-Peak | 29803.2831 | 317 | 1 | 1 | 6021-IP reheater | U1-Forced - Immediate | 852-CC steam units
6022 | IP economizer | HRSG Boiler | HRSG Boiler Tube Leaks | U1 | Forced - Immediate | 2013 | Gas | GG | 850 | Combined Cycle Block | NPCC | Summer | 764.6666 | 62 | 1 | 1 | 6022-IP economizer | U1-Forced - Immediate | 850-Combined Cycle Block
6022 | IP economizer | HRSG Boiler | HRSG Boiler Tube Leaks | U1 | Forced - Immediate | 2013 | Gas | GG | 850 | Combined Cycle Block | RFC | Winter | 3902.25 | 236.5 | 1 | 1 | 6022-IP economizer | U1-Forced - Immediate | 850-Combined Cycle Block
6031 | LP superheater | HRSG Boiler | HRSG Boiler Tube Leaks | D1 | Forced - Immediate | 2013 | Waste Heat | WH | 852 | CC steam units | SERC | Off-Peak | 5092.5 | 70 | 1 | 1 | 6031-LP superheater | D1-Forced - Immediate | 852-CC steam units
6031 | LP superheater | Boiler | Boiler Piping System | U1 | Forced - Immediate | 2013 | Gas | GG | 860 | Co-generator Block | TRE | Summer | 5344.65 | 81 | 1 | 1 | 6031-LP superheater | U1-Forced - Immediate | 860-Co-generator Block
6032 | LP economizer | HRSG Boiler | HRSG Boiler Tube Leaks | U1 | Forced - Immediate | 2013 | Gas | GG | 850 | Combined Cycle Block | MRO | Summer | 4845 | 114 | 1 | 1 | 6032-LP economizer | U1-Forced - Immediate | 850-Combined Cycle Block
6032 | LP economizer | HRSG Boiler | HRSG Boiler Tube Leaks | U1 | Forced - Immediate | 2013 | Gas | GG | 850 | Combined Cycle Block | SERC | Off-Peak | 2758.8999 | 282 | 1 | 1 | 6032-LP economizer | U1-Forced - Immediate | 850-Combined Cycle Block
6032 | LP economizer | HRSG Boiler | HRSG Boiler Tube Leaks | U2 | Forced - Delayed | 2013 | Gas | GG | 850 | Combined Cycle Block | SERC | Winter | 26236.3329 | 620 | 1 | 1 | 6032-LP economizer | U2-Forced - Delayed | 850-Combined Cycle Block
6032 | LP economizer | HRSG Boiler | HRSG Boiler Tube Leaks | U3 | Forced - Postponed | 2013 | Gas | GG | 851 | CC GT units | MRO | Off-Peak | 1180.2 | 36 | 1 | 1 | 6032-LP economizer | U3-Forced - Postponed | 851-CC GT units
6032 | LP economizer | HRSG Boiler | HRSG Boiler Tube Leaks | U2 | Forced - Delayed | 2013 | Gas | GG | 851 | CC GT units | WECC | Winter | 11068.5 | 157 | 1 | 1 | 6032-LP economizer | U2-Forced - Delayed | 851-CC GT units
6032 | LP economizer | HRSG Boiler | HRSG Boiler Tube Leaks | D3 | Forced - Postponed | 2013 | Waste Heat | WH | 852 | CC steam units | WECC | Winter | 9588 | 136 | 1 | 1 | 6032-LP economizer | D3-Forced - Postponed | 852-CC steam units
6032 | LP economizer | HRSG Boiler | HRSG Boiler Tube Leaks | D1 | Forced - Immediate | 2013 | Waste Heat | WH | 852 | CC steam units | SERC | Winter | 8146 | 120 | 1 | 1 | 6032-LP economizer | D1-Forced - Immediate | 852-CC steam units
6032 | LP economizer | Boiler | Boiler Piping System | U2 | Forced - Delayed | 2013 | Gas | GG | 860 | Co-generator Block | TRE | Winter | 6169.4999 | 81 | 1 | 1 | 6032-LP economizer | U2-Forced - Delayed | 860-Co-generator Block
6090 | Other HRSG tube Problems | Boiler | Boiler Piping System | D1 | Forced - Immediate | 2013 | Gas | GG | 800 | Miscellaneous | RFC | Summer | 9838.6666 | 188 | 1 | 1 | 6090-Other HRSG tube Problems | D1-Forced - Immediate | 800-Miscellaneous
6090 | Other HRSG tube Problems | HRSG Boiler | HRSG Boiler Tube Leaks | D1 | Forced - Immediate | 2013 | Gas | GG | 850 | Combined Cycle Block | NPCC | Off-Peak | 1221 | 74 | 1 | 1 | 6090-Other HRSG tube Problems | D1-Forced - Immediate | 850-Combined Cycle Block
6090 | Other HRSG tube Problems | HRSG Boiler | HRSG Boiler Tube Leaks | U1 | Forced - Immediate | 2013 | Gas | GG | 850 | Combined Cycle Block | SERC | Off-Peak | 4023.2499 | 165 | 1 | 1 | 6090-Other HRSG tube Problems | U1-Forced - Immediate | 850-Combined Cycle Block
6090 | Other HRSG tube Problems | HRSG Boiler | HRSG Boiler Tube Leaks | U1 | Forced - Immediate | 2013 | Gas | GG | 850 | Combined Cycle Block | RFC | Winter | 5112 | 71 | 1 | 1 | 6090-Other HRSG tube Problems | U1-Forced - Immediate | 850-Combined Cycle Block
6090 | Other HRSG tube Problems | HRSG Boiler | HRSG Boiler Tube Leaks | U1 | Forced - Immediate | 2013 | Gas | GG | 851 | CC GT units | TRE | Winter | 3662.2666 | 227 | 2 | 2 | 6090-Other HRSG tube Problems | U1-Forced - Immediate | 851-CC GT units
6090 | Other HRSG tube Problems | HRSG Boiler | HRSG Boiler Tube Leaks | U1 | Forced - Immediate | 2013 | Waste Heat | WH | 852 | CC steam units | TRE | Winter | 42.9 | 286 | 1 | 1 | 6090-Other HRSG tube Problems | U1-Forced - Immediate | 852-CC steam units
6090 | Other HRSG tube Problems | HRSG Boiler | HRSG Boiler Tube Leaks | U1 | Forced - Immediate | 2013 | Waste Heat | WH | 852 | CC steam units | TRE | Winter | 4571.2332 | 286 | 1 | 1 | 6090-Other HRSG tube Problems | U1-Forced - Immediate | 852-CC steam units
6090 | Other HRSG tube Problems | Boiler | Boiler Piping System | U2 | Forced - Delayed | 2013 | Gas | GG | 860 | Co-generator Block | TRE | Off-Peak | 5761.8 | 81 | 1 | 1 | 6090-Other HRSG tube Problems | U2-Forced - Delayed | 860-Co-generator Block
6100 | Steam turbine to gas turbine coupling. For additional codes; use Fossil Steam Cause Codes 4000 to 4499. | HRSG Boiler | Miscellaneous (HRSG Boiler) | D1 | Forced - Immediate | 2013 | Waste Heat | WH | 852 | CC steam units | RFC | Summer | 145.3333 | 109 | 1 | 1 | 6100-Steam turbine to gas turbine coupling. For additional codes; use Fossil Steam Cause Codes 4000 to 4499. | D1-Forced - Immediate | 852-CC steam units
6100 | Steam turbine to gas turbine coupling. For additional codes; use Fossil Steam Cause Codes 4000 to 4499. | HRSG Boiler | Miscellaneous (HRSG Boiler) | U1 | Forced - Immediate | 2013 | Gas | GG | 852 | CC steam units | MRO | Winter | 1333 | 155 | 1 | 1 | 6100-Steam turbine to gas turbine coupling. For additional codes; use Fossil Steam Cause Codes 4000 to 4499. | U1-Forced - Immediate | 852-CC steam units
6100 | Steam turbine to gas turbine coupling. For additional codes; use Fossil Steam Cause Codes 4000 to 4499. | HRSG Boiler | Miscellaneous (HRSG Boiler) | D1 | Forced - Immediate | 2013 | Waste Heat | WH | 852 | CC steam units | RFC | Summer | 92.65 | 109 | 1 | 1 | 6100-Steam turbine to gas turbine coupling. For additional codes; use Fossil Steam Cause Codes 4000 to 4499. | D1-Forced - Immediate | 852-CC steam units
6100 | Steam turbine to gas turbine coupling. For additional codes; use Fossil Steam Cause Codes 4000 to 4499. | HRSG Boiler | Miscellaneous (HRSG Boiler) | D1 | Forced - Immediate | 2013 | Waste Heat | WH | 852 | CC steam units | RFC | Off-Peak | 110 | 110 | 1 | 1 | 6100-Steam turbine to gas turbine coupling. For additional codes; use Fossil Steam Cause Codes 4000 to 4499. | D1-Forced - Immediate | 852-CC steam units
6100 | Steam turbine to gas turbine coupling. For additional codes; use Fossil Steam Cause Codes 4000 to 4499. | HRSG Boiler | Miscellaneous (HRSG Boiler) | D1 | Forced - Immediate | 2013 | Waste Heat | WH | 852 | CC steam units | RFC | Summer | 790.25 | 109 | 1 | 1 | 6100-Steam turbine to gas turbine coupling. For additional codes; use Fossil Steam Cause Codes 4000 to 4499. | D1-Forced - Immediate | 852-CC steam units
6100 | Steam turbine to gas turbine coupling. For additional codes; use Fossil Steam Cause Codes 4000 to 4499. | HRSG Boiler | Miscellaneous (HRSG Boiler) | D1 | Forced - Immediate | 2013 | Waste Heat | WH | 852 | CC steam units | RFC | Winter | 828.6666 | 110 | 1 | 1 | 6100-Steam turbine to gas turbine coupling. For additional codes; use Fossil Steam Cause Codes 4000 to 4499. | D1-Forced - Immediate | 852-CC steam units
6100 | Steam turbine to gas turbine coupling. For additional codes; use Fossil Steam Cause Codes 4000 to 4499. | HRSG Boiler | Miscellaneous (HRSG Boiler) | U1 | Forced - Immediate | 2013 | Gas | GG | 852 | CC steam units | MRO | Winter | 532.1666 | 155 | 1 | 1 | 6100-Steam turbine to gas turbine coupling. For additional codes; use Fossil Steam Cause Codes 4000 to 4499. | U1-Forced - Immediate | 852-CC steam units
6100 | Steam turbine to gas turbine coupling. For additional codes; use Fossil Steam Cause Codes 4000 to 4499. | HRSG Boiler | Miscellaneous (HRSG Boiler) | U1 | Forced - Immediate | 2013 | Waste Heat | WH | 852 | CC steam units | RFC | Winter | 339.45 | 219 | 1 | 1 | 6100-Steam turbine to gas turbine coupling. For additional codes; use Fossil Steam Cause Codes 4000 to 4499. | U1-Forced - Immediate | 852-CC steam units
6100 | Steam turbine to gas turbine coupling. For additional codes; use Fossil Steam Cause Codes 4000 to 4499. | HRSG Boiler | Miscellaneous (HRSG Boiler) | U1 | Forced - Immediate | 2013 | Gas | GG | 852 | CC steam units | MRO | Off-Peak | 198.9166 | 155 | 1 | 1 | 6100-Steam turbine to gas turbine coupling. For additional codes; use Fossil Steam Cause Codes 4000 to 4499. | U1-Forced - Immediate | 852-CC steam units
6100 | Steam turbine to gas turbine coupling. For additional codes; use Fossil Steam Cause Codes 4000 to 4499. | HRSG Boiler | Miscellaneous (HRSG Boiler) | U1 | Forced - Immediate | 2013 | Waste Heat | WH | 852 | CC steam units | SERC | Winter | 3088.8 | 156 | 1 | 1 | 6100-Steam turbine to gas turbine coupling. For additional codes; use Fossil Steam Cause Codes 4000 to 4499. | U1-Forced - Immediate | 852-CC steam units
6100 | Steam turbine to gas turbine coupling. For additional codes; use Fossil Steam Cause Codes 4000 to 4499. | HRSG Boiler | Miscellaneous (HRSG Boiler) | D1 | Forced - Immediate | 2013 | Waste Heat | WH | 852 | CC steam units | RFC | Summer | 38.15 | 109 | 1 | 1 | 6100-Steam turbine to gas turbine coupling. For additional codes; use Fossil Steam Cause Codes 4000 to 4499. | D1-Forced - Immediate | 852-CC steam units
6100 | Steam turbine to gas turbine coupling. For additional codes; use Fossil Steam Cause Codes 4000 to 4499. | HRSG Boiler | Miscellaneous (HRSG Boiler) | D1 | Forced - Immediate | 2013 | Waste Heat | WH | 852 | CC steam units | RFC | Off-Peak | 45.4166 | 109 | 1 | 1 | 6100-Steam turbine to gas turbine coupling. For additional codes; use Fossil Steam Cause Codes 4000 to 4499. | D1-Forced - Immediate | 852-CC steam units
6100 | Steam turbine to gas turbine coupling. For additional codes; use Fossil Steam Cause Codes 4000 to 4499. | HRSG Boiler | Miscellaneous (HRSG Boiler) | D1 | Forced - Immediate | 2013 | Waste Heat | WH | 852 | CC steam units | RFC | Off-Peak | 138.0666 | 109 | 1 | 1 | 6100-Steam turbine to gas turbine coupling. For additional codes; use Fossil Steam Cause Codes 4000 to 4499. | D1-Forced - Immediate | 852-CC steam units
6110 | HP steam piping up to turbine stop valves - Greater than 600 PSIG; (see 0790 for piping supports) | HRSG Boiler | HRSG Boiler Piping System | SF | Startup Failure | 2013 | Gas | GG | 850 | Combined Cycle Block | WECC | Summer | 51460.5 | 117 | 1 | 1 | 6110-HP steam piping up to turbine stop valves - Greater than 600 PSIG; (see 0790 for piping supports) | SF-Startup Failure | 850-Combined Cycle Block
6110 | HP steam piping up to turbine stop valves - Greater than 600 PSIG; (see 0790 for piping supports) | HRSG Boiler | HRSG Boiler Piping System | D1 | Forced - Immediate | 2013 | Gas | GG | 850 | Combined Cycle Block | NPCC | Off-Peak | 148.75 | 85 | 1 | 1 | 6110-HP steam piping up to turbine stop valves - Greater than 600 PSIG; (see 0790 for piping supports) | D1-Forced - Immediate | 850-Combined Cycle Block
6110 | HP steam piping up to turbine stop valves - Greater than 600 PSIG; (see 0790 for piping supports) | HRSG Boiler | HRSG Boiler Piping System | U1 | Forced - Immediate | 2013 | Gas | GG | 850 | Combined Cycle Block | RFC | Winter | 54889.333 | 560 | 1 | 1 | 6110-HP steam piping up to turbine stop valves - Greater than 600 PSIG; (see 0790 for piping supports) | U1-Forced - Immediate | 850-Combined Cycle Block
6110 | HP steam piping up to turbine stop valves - Greater than 600 PSIG; (see 0790 for piping supports) | HRSG Boiler | HRSG Boiler Piping System | D1 | Forced - Immediate | 2013 | Gas | GG | 850 | Combined Cycle Block | NPCC | Off-Peak | 28 | 60 | 1 | 1 | 6110-HP steam piping up to turbine stop valves - Greater than 600 PSIG; (see 0790 for piping supports) | D1-Forced - Immediate | 850-Combined Cycle Block
6110 | HP steam piping up to turbine stop valves - Greater than 600 PSIG; (see 0790 for piping supports) | HRSG Boiler | HRSG Boiler Piping System | D1 | Forced - Immediate | 2013 | Gas | GG | 850 | Combined Cycle Block | RFC | Winter | 62692 | 280 | 1 | 1 | 6110-HP steam piping up to turbine stop valves - Greater than 600 PSIG; (see 0790 for piping supports) | D1-Forced - Immediate | 850-Combined Cycle Block
6110 | HP steam piping up to turbine stop valves - Greater than 600 PSIG; (see 0790 for piping supports) | HRSG Boiler | HRSG Boiler Piping System | U1 | Forced - Immediate | 2013 | Gas | GG | 851 | CC GT units | WECC | Off-Peak | 2790.55 | 147 | 1 | 1 | 6110-HP steam piping up to turbine stop valves - Greater than 600 PSIG; (see 0790 for piping supports) | U1-Forced - Immediate | 851-CC GT units
6110 | HP steam piping up to turbine stop valves - Greater than 600 PSIG; (see 0790 for piping supports) | HRSG Boiler | HRSG Boiler Piping System | U1 | Forced - Immediate | 2013 | Gas | GG | 851 | CC GT units | NPCC | Summer | 298.6999 | 174 | 1 | 1 | 6110-HP steam piping up to turbine stop valves - Greater than 600 PSIG; (see 0790 for piping supports) | U1-Forced - Immediate | 851-CC GT units
6110 | HP steam piping up to turbine stop valves - Greater than 600 PSIG; (see 0790 for piping supports) | HRSG Boiler | HRSG Boiler Piping System | U1 | Forced - Immediate | 2013 | Gas | GG | 851 | CC GT units | MRO | Off-Peak | 4071 | 118 | 1 | 1 | 6110-HP steam piping up to turbine stop valves - Greater than 600 PSIG; (see 0790 for piping supports) | U1-Forced - Immediate | 851-CC GT units
6110 | HP steam piping up to turbine stop valves - Greater than 600 PSIG; (see 0790 for piping supports) | HRSG Boiler | HRSG Boiler Piping System | U1 | Forced - Immediate | 2013 | Gas | GG | 851 | CC GT units | MRO | Off-Peak | 948 | 158 | 1 | 1 | 6110-HP steam piping up to turbine stop valves - Greater than 600 PSIG; (see 0790 for piping supports) | U1-Forced - Immediate | 851-CC GT units
6110 | HP steam piping up to turbine stop valves - Greater than 600 PSIG; (see 0790 for piping supports) | HRSG Boiler | HRSG Boiler Piping System | U1 | Forced - Immediate | 2013 | Gas | GG | 851 | CC GT units | SERC | Summer | 1728.3332 | 170 | 1 | 1 | 6110-HP steam piping up to turbine stop valves - Greater than 600 PSIG; (see 0790 for piping supports) | U1-Forced - Immediate | 851-CC GT units
6110 | HP steam piping up to turbine stop valves - Greater than 600 PSIG; (see 0790 for piping supports) | HRSG Boiler | HRSG Boiler Piping System | U1 | Forced - Immediate | 2013 | Gas | GG | 851 | CC GT units | TRE | Off-Peak | 1824.6666 | 85 | 1 | 1 | 6110-HP steam piping up to turbine stop valves - Greater than 600 PSIG; (see 0790 for piping supports) | U1-Forced - Immediate | 851-CC GT units
6110 | HP steam piping up to turbine stop valves - Greater than 600 PSIG; (see 0790 for piping supports) | HRSG Boiler | HRSG Boiler Piping System | U1 | Forced - Immediate | 2013 | Gas | GG | 851 | CC GT units | NPCC | Summer | 15672.0666 | 172 | 1 | 1 | 6110-HP steam piping up to turbine stop valves - Greater than 600 PSIG; (see 0790 for piping supports) | U1-Forced - Immediate | 851-CC GT units
6110 | HP steam piping up to turbine stop valves - Greater than 600 PSIG; (see 0790 for piping supports) | HRSG Boiler | HRSG Boiler Piping System | U1 | Forced - Immediate | 2013 | Gas | GG | 851 | CC GT units | TRE | Off-Peak | 1806.25 | 85 | 1 | 1 | 6110-HP steam piping up to turbine stop valves - Greater than 600 PSIG; (see 0790 for piping supports) | U1-Forced - Immediate | 851-CC GT units
6110 | HP steam piping up to turbine stop valves - Greater than 600 PSIG; (see 0790 for piping supports) | HRSG Boiler | HRSG Boiler Piping System | U1 | Forced - Immediate | 2013 | Waste Heat | WH | 852 | CC steam units | MRO | Off-Peak | 3923.4999 | 114 | 1 | 1 | 6110-HP steam piping up to turbine stop valves - Greater than 600 PSIG; (see 0790 for piping supports) | U1-Forced - Immediate | 852-CC steam units
6110 | HP steam piping up to turbine stop valves - Greater than 600 PSIG; (see 0790 for piping supports) | HRSG Boiler | HRSG Boiler Piping System | D1 | Forced - Immediate | 2013 | Waste Heat | WH | 852 | CC steam units | WECC | Off-Peak | 2570.75 | 136.5 | 1 | 1 | 6110-HP steam piping up to turbine stop valves - Greater than 600 PSIG; (see 0790 for piping supports) | D1-Forced - Immediate | 852-CC steam units
6110 | HP steam piping up to turbine stop valves - Greater than 600 PSIG; (see 0790 for piping supports) | HRSG Boiler | HRSG Boiler Piping System | U1 | Forced - Immediate | 2013 | Waste Heat | WH | 852 | CC steam units | NPCC | Summer | 17164.6999 | 186 | 1 | 1 | 6110-HP steam piping up to turbine stop valves - Greater than 600 PSIG; (see 0790 for piping supports) | U1-Forced - Immediate | 852-CC steam units
6110 | HP steam piping up to turbine stop valves - Greater than 600 PSIG; (see 0790 for piping supports) | HRSG Boiler | HRSG Boiler Piping System | D1 | Forced - Immediate | 2013 | Waste Heat | WH | 852 | CC steam units | MRO | Off-Peak | 354 | 59 | 1 | 1 | 6110-HP steam piping up to turbine stop valves - Greater than 600 PSIG; (see 0790 for piping supports) | D1-Forced - Immediate | 852-CC steam units
6110 | HP steam piping up to turbine stop valves - Greater than 600 PSIG; (see 0790 for piping supports) | HRSG Boiler | HRSG Boiler Piping System | D1 | Forced - Immediate | 2013 | Waste Heat | WH | 852 | CC steam units | SERC | Summer | 1321.6666 | 130 | 1 | 1 | 6110-HP steam piping up to turbine stop valves - Greater than 600 PSIG; (see 0790 for piping supports) | D1-Forced - Immediate | 852-CC steam units
6110 | HP steam piping up to turbine stop valves - Greater than 600 PSIG; (see 0790 for piping supports) | HRSG Boiler | HRSG Boiler Piping System | U1 | Forced - Immediate | 2013 | Waste Heat | WH | 852 | CC steam units | TRE | Off-Peak | 2253.9999 | 105 | 1 | 1 | 6110-HP steam piping up to turbine stop valves - Greater than 600 PSIG; (see 0790 for piping supports) | U1-Forced - Immediate | 852-CC steam units
6110 | HP steam piping up to turbine stop valves - Greater than 600 PSIG; (see 0790 for piping supports) | Boiler | Boiler Piping System | U3 | Forced - Postponed | 2013 | Gas | GG | 861 | CoG GT units | SERC | Winter | 383.3333 | 50 | 1 | 1 | 6110-HP steam piping up to turbine stop valves - Greater than 600 PSIG; (see 0790 for piping supports) | U3-Forced - Postponed | 861-CoG GT units
6110 | HP steam piping up to turbine stop valves - Greater than 600 PSIG; (see 0790 for piping supports) | Boiler | Boiler Piping System | U3 | Forced - Postponed | 2013 | Gas | GG | 861 | CoG GT units | SERC | Winter | 3599.1667 | 50 | 1 | 1 | 6110-HP steam piping up to turbine stop valves - Greater than 600 PSIG; (see 0790 for piping supports) | U3-Forced - Postponed | 861-CoG GT units
6111 | HP steam relief/safety valves | HRSG Boiler | HRSG Boiler Piping System | D1 | Forced - Immediate | 2013 | Gas | GG | 850 | Combined Cycle Block | NPCC | Summer | 2106 | 78 | 1 | 1 | 6111-HP steam relief/safety valves | D1-Forced - Immediate | 850-Combined Cycle Block
6111 | HP steam relief/safety valves | HRSG Boiler | HRSG Boiler Piping System | D1 | Forced - Immediate | 2013 | Gas | GG | 850 | Combined Cycle Block | SERC | Summer | 562 | 20 | 1 | 1 | 6111-HP steam relief/safety valves | D1-Forced - Immediate | 850-Combined Cycle Block
6111 | HP steam relief/safety valves | HRSG Boiler | HRSG Boiler Piping System | D1 | Forced - Immediate | 2013 | Gas | GG | 850 | Combined Cycle Block | SERC | Summer | 374.4 | 36 | 1 | 1 | 6111-HP steam relief/safety valves | D1-Forced - Immediate | 850-Combined Cycle Block
6111 | HP steam relief/safety valves | HRSG Boiler | HRSG Boiler Piping System | U1 | Forced - Immediate | 2013 | Gas | GG | 850 | Combined Cycle Block | NPCC | Off-Peak | 1500 | 250 | 1 | 1 | 6111-HP steam relief/safety valves | U1-Forced - Immediate | 850-Combined Cycle Block
6112 | Other HP steam valves (including vent and drain valves but not including the turbine stop valves) | HRSG Boiler | HRSG Boiler Piping System | U1 | Forced - Immediate | 2013 | Gas | GG | 850 | Combined Cycle Block | WECC | Off-Peak | 784.4999 | 90 | 1 | 1 | 6112-Other HP steam valves (including vent and drain valves but not including the turbine stop valves) | U1-Forced - Immediate | 850-Combined Cycle Block
6112 | Other HP steam valves (including vent and drain valves but not including the turbine stop valves) | HRSG Boiler | HRSG Boiler Piping System | U2 | Forced - Delayed | 2013 | Gas | GG | 850 | Combined Cycle Block | NPCC | Summer | 674.7 | 346 | 1 | 1 | 6112-Other HP steam valves (including vent and drain valves but not including the turbine stop valves) | U2-Forced - Delayed | 850-Combined Cycle Block
6112 | Other HP steam valves (including vent and drain valves but not including the turbine stop valves) | HRSG Boiler | HRSG Boiler Piping System | D1 | Forced - Immediate | 2013 | Gas | GG | 850 | Combined Cycle Block | RFC | Off-Peak | 163.7 | 163.7 | 1 | 1 | 6112-Other HP steam valves (including vent and drain valves but not including the turbine stop valves) | D1-Forced - Immediate | 850-Combined Cycle Block
6112 | Other HP steam valves (including vent and drain valves but not including the turbine stop valves) | HRSG Boiler | HRSG Boiler Piping System | U1 | Forced - Immediate | 2013 | Gas | GG | 850 | Combined Cycle Block | WECC | Summer | 2895.75 | 117 | 1 | 1 | 6112-Other HP steam valves (including vent and drain valves but not including the turbine stop valves) | U1-Forced - Immediate | 850-Combined Cycle Block
6112 | Other HP steam valves (including vent and drain valves but not including the turbine stop valves) | HRSG Boiler | HRSG Boiler Piping System | D1 | Forced - Immediate | 2013 | Gas | GG | 850 | Combined Cycle Block | RFC | Winter | 800.25 | 485 | 1 | 1 | 6112-Other HP steam valves (including vent and drain valves but not including the turbine stop valves) | D1-Forced - Immediate | 850-Combined Cycle Block
6112 | Other HP steam valves (including vent and drain valves but not including the turbine stop valves) | HRSG Boiler | HRSG Boiler Piping System | D1 | Forced - Immediate | 2013 | Gas | GG | 850 | Combined Cycle Block | NPCC | Summer | 7763.3332 | 340 | 1 | 1 | 6112-Other HP steam valves (including vent and drain valves but not including the turbine stop valves) | D1-Forced - Immediate | 850-Combined Cycle Block
6112 | Other HP steam valves (including vent and drain valves but not including the turbine stop valves) | HRSG Boiler | HRSG Boiler Piping System | D1 | Forced - Immediate | 2013 | Gas | GG | 850 | Combined Cycle Block | RFC | Winter | 510.4166 | 245 | 1 | 1 | 6112-Other HP steam valves (including vent and drain valves but not including the turbine stop valves) | D1-Forced - Immediate | 850-Combined Cycle Block
6112 | Other HP steam valves (including vent and drain valves but not including the turbine stop valves) | HRSG Boiler | HRSG Boiler Piping System | U1 | Forced - Immediate | 2013 | Gas | GG | 851 | CC GT units | TRE | Summer | 335.25 | 149 | 1 | 1 | 6112-Other HP steam valves (including vent and drain valves but not including the turbine stop valves) | U1-Forced - Immediate | 851-CC GT units
6112 | Other HP steam valves (including vent and drain valves but not including the turbine stop valves) | HRSG Boiler | HRSG Boiler Piping System | U1 | Forced - Immediate | 2013 | Gas | GG | 851 | CC GT units | MRO | Summer | 1947.9 | 151 | 1 | 1 | 6112-Other HP steam valves (including vent and drain valves but not including the turbine stop valves) | U1-Forced - Immediate | 851-CC GT units
6112 | Other HP steam valves (including vent and drain valves but not including the turbine stop valves) | HRSG Boiler | HRSG Boiler Piping System | U1 | Forced - Immediate | 2013 | Gas | GG | 851 | CC GT units | MRO | Winter | 4845 | 170 | 1 | 1 | 6112-Other HP steam valves (including vent and drain valves but not including the turbine stop valves) | U1-Forced - Immediate | 851-CC GT units
6112 | Other HP steam valves (including vent and drain valves but not including the turbine stop valves) | HRSG Boiler | HRSG Boiler Piping System | U1 | Forced - Immediate | 2013 | Gas | GG | 851 | CC GT units | WECC | Off-Peak | 512.9999 | 162 | 1 | 1 | 6112-Other HP steam valves (including vent and drain valves but not including the turbine stop valves) | U1-Forced - Immediate | 851-CC GT units
6112 | Other HP steam valves (including vent and drain valves but not including the turbine stop valves) | HRSG Boiler | HRSG Boiler Piping System | U1 | Forced - Immediate | 2013 | Gas | GG | 851 | CC GT units | SERC | Summer | 1225 | 245 | 1 | 1 | 6112-Other HP steam valves (including vent and drain valves but not including the turbine stop valves) | U1-Forced - Immediate | 851-CC GT units
6112 | Other HP steam valves (including vent and drain valves but not including the turbine stop valves) | HRSG Boiler | HRSG Boiler Piping System | U1 | Forced - Immediate | 2013 | Gas | GG | 851 | CC GT units | RFC | Off-Peak | 5686.35 | 167 | 1 | 1 | 6112-Other HP steam valves (including vent and drain valves but not including the turbine stop valves) | U1-Forced - Immediate | 851-CC GT units
6112 | Other HP steam valves (including vent and drain valves but not including the turbine stop valves) | HRSG Boiler | HRSG Boiler Piping System | U1 | Forced - Immediate | 2013 | Gas | GG | 851 | CC GT units | MRO | Summer | 1925.25 | 151 | 1 | 1 | 6112-Other HP steam valves (including vent and drain valves but not including the turbine stop valves) | U1-Forced - Immediate | 851-CC GT units
6112 | Other HP steam valves (including vent and drain valves but not including the turbine stop valves) | HRSG Boiler | HRSG Boiler Piping System | U1 | Forced - Immediate | 2013 | Gas | GG | 851 | CC GT units | MRO | Summer | 2467.4332 | 158 | 1 | 1 | 6112-Other HP steam valves (including vent and drain valves but not including the turbine stop valves) | U1-Forced - Immediate | 851-CC GT units
6112 | Other HP steam valves (including vent and drain valves but not including the turbine stop valves) | HRSG Boiler | HRSG Boiler Piping System | U2 | Forced - Delayed | 2013 | Gas | GG | 851 | CC GT units | RFC | Off-Peak | 1167.5333 | 166 | 1 | 1 | 6112-Other HP steam valves (including vent and drain valves but not including the turbine stop valves) | U2-Forced - Delayed | 851-CC GT units
6112 | Other HP steam valves (including vent and drain valves but not including the turbine stop valves) | HRSG Boiler | HRSG Boiler Piping System | U1 | Forced - Immediate | 2013 | Gas | GG | 851 | CC GT units | RFC | Summer | 86.3333 | 148 | 1 | 1 | 6112-Other HP steam valves (including vent and drain valves but not including the turbine stop valves) | U1-Forced - Immediate | 851-CC GT units
6112 | Other HP steam valves (including vent and drain valves but not including the turbine stop valves) | HRSG Boiler | HRSG Boiler Piping System | U1 | Forced - Immediate | 2013 | Gas | GG | 851 | CC GT units | RFC | Summer | 273.8 | 148 | 1 | 1 | 6112-Other HP steam valves (including vent and drain valves but not including the turbine stop valves) | U1-Forced - Immediate | 851-CC GT units
6112 | Other HP steam valves (including vent and drain valves but not including the turbine stop valves) | HRSG Boiler | HRSG Boiler Piping System | U1 | Forced - Immediate | 2013 | Gas | GG | 851 | CC GT units | SERC | Winter | 525 | 175 | 1 | 1 | 6112-Other HP steam valves (including vent and drain valves but not including the turbine stop valves) | U1-Forced - Immediate | 851-CC GT units
6112 | Other HP steam valves (including vent and drain valves but not including the turbine stop valves) | HRSG Boiler | HRSG Boiler Piping System | U1 | Forced - Immediate | 2013 | Gas | GG | 851 | CC GT units | RFC | Off-Peak | 765.4166 | 167 | 1 | 1 | 6112-Other HP steam valves (including vent and drain valves but not including the turbine stop valves) | U1-Forced - Immediate | 851-CC GT units
6112 | Other HP steam valves (including vent and drain valves but not including the turbine stop valves) | HRSG Boiler | HRSG Boiler Piping System | U1 | Forced - Immediate | 2013 | Gas | GG | 851 | CC GT units | MRO | Summer | 2801.8666 | 158 | 1 | 1 | 6112-Other HP steam valves (including vent and drain valves but not including the turbine stop valves) | U1-Forced - Immediate | 851-CC GT units
6112 | Other HP steam valves (including vent and drain valves but not including the turbine stop valves) | HRSG Boiler | HRSG Boiler Piping System | D1 | Forced - Immediate | 2013 | Waste Heat | WH | 852 | CC steam units | MRO | Summer | 2145.7333 | 121 | 1 | 1 | 6112-Other HP steam valves (including vent and drain valves but not including the turbine stop valves) | D1-Forced - Immediate | 852-CC steam units
6112 | Other HP steam valves (including vent and drain valves but not including the turbine stop valves) | HRSG Boiler | HRSG Boiler Piping System | U1 | Forced - Immediate | 2013 | Waste Heat | WH | 852 | CC steam units | TRE | Summer | 186.75 | 83 | 1 | 1 | 6112-Other HP steam valves (including vent and drain valves but not including the turbine stop valves) | U1-Forced - Immediate | 852-CC steam units
6112 | Other HP steam valves (including vent and drain valves but not including the turbine stop valves) | HRSG Boiler | HRSG Boiler Piping System | D1 | Forced - Immediate | 2013 | Waste Heat | WH | 852 | CC steam units | SERC | Winter | 309 | 103 | 1 | 1 | 6112-Other HP steam valves (including vent and drain valves but not including the turbine stop valves) | D1-Forced - Immediate | 852-CC steam units
6112 | Other HP steam valves (including vent and drain valves but not including the turbine stop valves) | HRSG Boiler | HRSG Boiler Piping System | D1 | Forced - Immediate | 2013 | Waste Heat | WH | 852 | CC steam units | SERC | Summer | 736 | 184 | 1 | 1 | 6112-Other HP steam valves (including vent and drain valves but not including the turbine stop valves) | D1-Forced - Immediate | 852-CC steam units
6112 | Other HP steam valves (including vent and drain valves but not including the turbine stop valves) | HRSG Boiler | HRSG Boiler Piping System | D1 | Forced - Immediate | 2013 | Gas | GG | 852 | CC steam units | RFC | Off-Peak | 710.4166 | 155 | 1 | 1 | 6112-Other HP steam valves (including vent and drain valves but not including the turbine stop valves) | D1-Forced - Immediate | 852-CC steam units
6112 | Other HP steam valves (including vent and drain valves but not including the turbine stop valves) | HRSG Boiler | HRSG Boiler Piping System | D1 | Forced - Immediate | 2013 | Waste Heat | WH | 852 | CC steam units | RFC | Off-Peak | 2127.2666 | 68 | 1 | 1 | 6112-Other HP steam valves (including vent and drain valves but not including the turbine stop valves) | D1-Forced - Immediate | 852-CC steam units
6112 | Other HP steam valves (including vent and drain valves but not including the turbine stop valves) | HRSG Boiler | HRSG Boiler Piping System | D1 | Forced - Immediate | 2013 | Waste Heat | WH | 852 | CC steam units | MRO | Winter | 2101.3332 | 128 | 1 | 1 | 6112-Other HP steam valves (including vent and drain valves but not including the turbine stop valves) | D1-Forced - Immediate | 852-CC steam units
6112 | Other HP steam valves (including vent and drain valves but not including the turbine stop valves) | HRSG Boiler | HRSG Boiler Piping System | D1 | Forced - Immediate | 2013 | Gas | GG | 852 | CC steam units | MRO | Summer | 1508 | 116 | 1 | 1 | 6112-Other HP steam valves (including vent and drain valves but not including the turbine stop valves) | D1-Forced - Immediate | 852-CC steam units
6112 | Other HP steam valves (including vent and drain valves but not including the turbine stop valves) | HRSG Boiler | HRSG Boiler Piping System | D1 | Forced - Immediate | 2013 | Waste Heat | WH | 852 | CC steam units | RFC | Off-Peak | 89.8993 | 58.63 | 1 | 1 | 6112-Other HP steam valves (including vent and drain valves but not including the turbine stop valves) | D1-Forced - Immediate | 852-CC steam units
6112 | Other HP steam valves (including vent and drain valves but not including the turbine stop valves) | HRSG Boiler | HRSG Boiler Piping System | D1 | Forced - Immediate | 2013 | Gas | GG | 852 | CC steam units | RFC | Off-Peak | 4630.8 | 136 | 1 | 1 | 6112-Other HP steam valves (including vent and drain valves but not including the turbine stop valves) | D1-Forced - Immediate | 852-CC steam units
6112 | Other HP steam valves (including vent and drain valves but not including the turbine stop valves) | HRSG Boiler | HRSG Boiler Piping System | D1 | Forced - Immediate | 2013 | Waste Heat | WH | 852 | CC steam units | RFC | Summer | 230.325 | 124.5 | 1 | 1 | 6112-Other HP steam valves (including vent and drain valves but not including the turbine stop valves) | D1-Forced - Immediate | 852-CC steam units
6112 | Other HP steam valves (including vent and drain valves but not including the turbine stop valves) | HRSG Boiler | HRSG Boiler Piping System | D1 | Forced - Immediate | 2013 | Waste Heat | WH | 852 | CC steam units | MRO | Summer | 1889.6166 | 121 | 1 | 1 | 6112-Other HP steam valves (including vent and drain valves but not including the turbine stop valves) | D1-Forced - Immediate | 852-CC steam units
6112 | Other HP steam valves (including vent and drain valves but not including the turbine stop valves) | HRSG Boiler | HRSG Boiler Piping System | U1 | Forced - Immediate | 2013 | Waste Heat | WH | 852 | CC steam units | MRO | Summer | 1568.25 | 123 | 1 | 1 | 6112-Other HP steam valves (including vent and drain valves but not including the turbine stop valves) | U1-Forced - Immediate | 852-CC steam units
6112 | Other HP steam valves (including vent and drain valves but not including the turbine stop valves) | HRSG Boiler | HRSG Boiler Piping System | D1 | Forced - Immediate | 2013 | Waste Heat | WH | 852 | CC steam units | RFC | Summer | 72.625 | 124.5 | 1 | 1 | 6112-Other HP steam valves (including vent and drain valves but not including the turbine stop valves) | D1-Forced - Immediate | 852-CC steam units
6112 | Other HP steam valves (including vent and drain valves but not including the turbine stop valves) | Boiler | Boiler Piping System | D1 | Forced - Immediate | 2013 | Gas | GG | 860 | Co-generator Block | NPCC | Off-Peak | 3300 | 330 | 1 | 1 | 6112-Other HP steam valves (including vent and drain valves but not including the turbine stop valves) | D1-Forced - Immediate | 860-Co-generator Block
6112 | Other HP steam valves (including vent and drain valves but not including the turbine stop valves) | Boiler | Boiler Piping System | U1 | Forced - Immediate | 2013 | Gas | GG | 861 | CoG GT units | WECC | Summer | 5452.35 | 163 | 1 | 1 | 6112-Other HP steam valves (including vent and drain valves but not including the turbine stop valves) | U1-Forced - Immediate | 861-CoG GT units
6112 | Other HP steam valves (including vent and drain valves but not including the turbine stop valves) | Boiler | Boiler Piping System | U1 | Forced - Immediate | 2013 | Gas | GG | 861 | CoG GT units | TRE | Off-Peak | 275.4999 | 174 | 1 | 1 | 6112-Other HP steam valves (including vent and drain valves but not including the turbine stop valves) | U1-Forced - Immediate | 861-CoG GT units
6112 | Other HP steam valves (including vent and drain valves but not including the turbine stop valves) | Boiler | Boiler Piping System | U1 | Forced - Immediate | 2013 | Gas | GG | 861 | CoG GT units | SERC | Off-Peak | 675.7333 | 181 | 1 | 1 | 6112-Other HP steam valves (including vent and drain valves but not including the turbine stop valves) | U1-Forced - Immediate | 861-CoG GT units
6112 | Other HP steam valves (including vent and drain valves but not including the turbine stop valves) | Boiler | Boiler Piping System | D1 | Forced - Immediate | 2013 | Waste Heat | WH | 862 | CoG steam units | SERC | Off-Peak | 328.5333 | 88 | 1 | 1 | 6112-Other HP steam valves (including vent and drain valves but not including the turbine stop valves) | D1-Forced - Immediate | 862-CoG steam units
6112 | Other HP steam valves (including vent and drain valves but not including the turbine stop valves) | Boiler | Boiler Piping System | D1 | Forced - Immediate | 2013 | Waste Heat | WH | 862 | CoG steam units | WECC | Summer | 2575.65 | 77 | 1 | 1 | 6112-Other HP steam valves (including vent and drain valves but not including the turbine stop valves) | D1-Forced - Immediate | 862-CoG steam units
6112 | Other HP steam valves (including vent and drain valves but not including the turbine stop valves) | Boiler | Boiler Piping System | D1 | Forced - Immediate | 2013 | Waste Heat | WH | 862 | CoG steam units | TRE | Off-Peak | 213.75 | 135 | 1 | 1 | 6112-Other HP steam valves (including vent and drain valves but not including the turbine stop valves) | D1-Forced - Immediate | 862-CoG steam units
6113 | Other HP steam system problems | HRSG Boiler | HRSG Boiler Piping System | U1 | Forced - Immediate | 2013 | Gas | GG | 850 | Combined Cycle Block | SERC | Winter | 351.5499 | 237 | 1 | 1 | 6113-Other HP steam system problems | U1-Forced - Immediate | 850-Combined Cycle Block
6113 | Other HP steam system problems | HRSG Boiler | HRSG Boiler Piping System | D1 | Forced - Immediate | 2013 | Gas | GG | 850 | Combined Cycle Block | RFC | Off-Peak | 2675.9499 | 327 | 1 | 1 | 6113-Other HP steam system problems | D1-Forced - Immediate | 850-Combined Cycle Block
6113 | Other HP steam system problems | HRSG Boiler | HRSG Boiler Piping System | D1 | Forced - Immediate | 2013 | Gas | GG | 850 | Combined Cycle Block | RFC | Off-Peak | 2937.5499 | 327 | 1 | 1 | 6113-Other HP steam system problems | D1-Forced - Immediate | 850-Combined Cycle Block
6113 | Other HP steam system problems | HRSG Boiler | HRSG Boiler Piping System | U1 | Forced - Immediate | 2013 | Gas | GG | 850 | Combined Cycle Block | WECC | Summer | 60.4499 | 117 | 1 | 1 | 6113-Other HP steam system problems | U1-Forced - Immediate | 850-Combined Cycle Block
6113 | Other HP steam system problems | HRSG Boiler | HRSG Boiler Piping System | U1 | Forced - Immediate | 2013 | Gas | GG | 850 | Combined Cycle Block | RFC | Winter | 6470.7499 | 165 | 1 | 1 | 6113-Other HP steam system problems | U1-Forced - Immediate | 850-Combined Cycle Block
6113 | Other HP steam system problems | HRSG Boiler | HRSG Boiler Piping System | U2 | Forced - Delayed | 2013 | Waste Heat | WH | 850 | Combined Cycle Block | RFC | Off-Peak | 3940.5 | 213 | 1 | 1 | 6113-Other HP steam system problems | U2-Forced - Delayed | 850-Combined Cycle Block
6113 | Other HP steam system problems | HRSG Boiler | HRSG Boiler Piping System | D1 | Forced - Immediate | 2013 | Gas | GG | 850 | Combined Cycle Block | RFC | Winter | 4117.7499 | 105 | 1 | 1 | 6113-Other HP steam system problems | D1-Forced - Immediate | 850-Combined Cycle Block
6113 | Other HP steam system problems | HRSG Boiler | HRSG Boiler Piping System | D1 | Forced - Immediate | 2013 | Gas | GG | 850 | Combined Cycle Block | MRO | Off-Peak | 12527.6666 | 245 | 1 | 1 | 6113-Other HP steam system problems | D1-Forced - Immediate | 850-Combined Cycle Block
6113 | Other HP steam system problems | HRSG Boiler | HRSG Boiler Piping System | U1 | Forced - Immediate | 2013 | Gas | GG | 850 | Combined Cycle Block | NPCC | Winter | 317.1466 | 339.8 | 1 | 1 | 6113-Other HP steam system problems | U1-Forced - Immediate | 850-Combined Cycle Block
6113 | Other HP steam system problems | HRSG Boiler | HRSG Boiler Piping System | U1 | Forced - Immediate | 2013 | Gas | GG | 851 | CC GT units | TRE | Off-Peak | 396.6666 | 85 | 1 | 1 | 6113-Other HP steam system problems | U1-Forced - Immediate | 851-CC GT units
6113 | Other HP steam system problems | HRSG Boiler | HRSG Boiler Piping System | U1 | Forced - Immediate | 2013 | Gas | GG | 851 | CC GT units | WECC | Summer | 680.4033 | 80.84 | 1 | 1 | 6113-Other HP steam system problems | U1-Forced - Immediate | 851-CC GT units
6113 | Other HP steam system problems | HRSG Boiler | HRSG Boiler Piping System | U1 | Forced - Immediate | 2013 | Gas | GG | 851 | CC GT units | RFC | Summer | 5228.4249 | 221.7 | 1 | 1 | 6113-Other HP steam system problems | U1-Forced - Immediate | 851-CC GT units
6113 | Other HP steam system problems | HRSG Boiler | HRSG Boiler Piping System | D1 | Forced - Immediate | 2013 | Gas | GG | 851 | CC GT units | WECC | Summer | 94.878 | 135.54 | 1 | 1 | 6113-Other HP steam system problems | D1-Forced - Immediate | 851-CC GT units
6113 | Other HP steam system problems | HRSG Boiler | HRSG Boiler Piping System | U1 | Forced - Immediate | 2013 | Gas | GG | 851 | CC GT units | RFC | Summer | 1009.6649 | 218.7 | 1 | 1 | 6113-Other HP steam system problems | U1-Forced - Immediate | 851-CC GT units
6113 | Other HP steam system problems | HRSG Boiler | HRSG Boiler Piping System | D1 | Forced - Immediate | 2013 | Gas | GG | 851 | CC GT units | RFC | Summer | 83.0733 | 73.3 | 2 | 2 | 6113-Other HP steam system problems | D1-Forced - Immediate | 851-CC GT units
6113 | Other HP steam system problems | HRSG Boiler | HRSG Boiler Piping System | U1 | Forced - Immediate | 2013 | Gas | GG | 851 | CC GT units | RFC | Summer | 2715.825 | 221.7 | 1 | 1 | 6113-Other HP steam system problems | U1-Forced - Immediate | 851-CC GT units
6113 | Other HP steam system problems | HRSG Boiler | HRSG Boiler Piping System | U1 | Forced - Immediate | 2013 | Gas | GG | 851 | CC GT units | RFC | Summer | 1239.2999 | 218.7 | 1 | 1 | 6113-Other HP steam system problems | U1-Forced - Immediate | 851-CC GT units
6113 | Other HP steam system problems | HRSG Boiler | HRSG Boiler Piping System | U1 | Forced - Immediate | 2013 | Gas | GG | 851 | CC GT units | RFC | Summer | 1566.6799 | 221.7 | 1 | 1 | 6113-Other HP steam system problems | U1-Forced - Immediate | 851-CC GT units
6113 | Other HP steam system problems | HRSG Boiler | HRSG Boiler Piping System | U1 | Forced - Immediate | 2013 | Gas | GG | 851 | CC GT units | MRO | Off-Peak | 68.85 | 153 | 1 | 1 | 6113-Other HP steam system problems | U1-Forced - Immediate | 851-CC GT units
6113 | Other HP steam system problems | HRSG Boiler | HRSG Boiler Piping System | U1 | Forced - Immediate | 2013 | Gas | GG | 851 | CC GT units | RFC | Summer | 4162.5899 | 218.7 | 1 | 1 | 6113-Other HP steam system problems | U1-Forced - Immediate | 851-CC GT units
6113 | Other HP steam system problems | HRSG Boiler | HRSG Boiler Piping System | D1 | Forced - Immediate | 2013 | Gas | GG | 852 | CC steam units | WECC | Summer | 171.255 | 244.65 | 1 | 1 | 6113-Other HP steam system problems | D1-Forced - Immediate | 852-CC steam units
6113 | Other HP steam system problems | HRSG Boiler | HRSG Boiler Piping System | D1 | Forced - Immediate | 2013 | Waste Heat | WH | 852 | CC steam units | RFC | Winter | 74.9405 | 63.33 | 1 | 1 | 6113-Other HP steam system problems | D1-Forced - Immediate | 852-CC steam units
6113 | Other HP steam system problems | HRSG Boiler | HRSG Boiler Piping System | D1 | Forced - Immediate | 2013 | Waste Heat | WH | 852 | CC steam units | SERC | Summer | 7362.6666 | 251 | 1 | 1 | 6113-Other HP steam system problems | D1-Forced - Immediate | 852-CC steam units
6113 | Other HP steam system problems | HRSG Boiler | HRSG Boiler Piping System | U1 | Forced - Immediate | 2013 | Waste Heat | WH | 852 | CC steam units | RFC | Summer | 7905.5383 | 219.7 | 1 | 1 | 6113-Other HP steam system problems | U1-Forced - Immediate | 852-CC steam units
6113 | Other HP steam system problems | HRSG Boiler | HRSG Boiler Piping System | D1 | Forced - Immediate | 2013 | Waste Heat | WH | 852 | CC steam units | TRE | Off-Peak | 238 | 51 | 1 | 1 | 6113-Other HP steam system problems | D1-Forced - Immediate | 852-CC steam units
6113 | Other HP steam system problems | HRSG Boiler | HRSG Boiler Piping System | D1 | Forced - Immediate | 2013 | Waste Heat | WH | 852 | CC steam units | RFC | Winter | 337.76 | 63.33 | 1 | 1 | 6113-Other HP steam system problems | D1-Forced - Immediate | 852-CC steam units
6113 | Other HP steam system problems | HRSG Boiler | HRSG Boiler Piping System | U2 | Forced - Delayed | 2013 | Gas | GG | 852 | CC steam units | TRE | Off-Peak | 6153.8833 | 61 | 1 | 1 | 6113-Other HP steam system problems | U2-Forced - Delayed | 852-CC steam units
6113 | Other HP steam system problems | HRSG Boiler | HRSG Boiler Piping System | D1 | Forced - Immediate | 2013 | Waste Heat | WH | 852 | CC steam units | RFC | Summer | 83.0733 | 73.3 | 1 | 1 | 6113-Other HP steam system problems | D1-Forced - Immediate | 852-CC steam units
6113 | Other HP steam system problems | HRSG Boiler | HRSG Boiler Piping System | D1 | Forced - Immediate | 2013 | Waste Heat | WH | 852 | CC steam units | MRO | Off-Peak | 28.8 | 64 | 1 | 1 | 6113-Other HP steam system problems | D1-Forced - Immediate | 852-CC steam units
6113 | Other HP steam system problems | HRSG Boiler | HRSG Boiler Piping System | U1 | Forced - Immediate | 2013 | Waste Heat | WH | 852 | CC steam units | RFC | Summer | 2233.6165 | 219.7 | 1 | 1 | 6113-Other HP steam system problems | U1-Forced - Immediate | 852-CC steam units
6113 | Other HP steam system problems | Boiler | Boiler Piping System | U1 | Forced - Immediate | 2013 | Gas | GG | 861 | CoG GT units | WECC | Summer | 17829.4833 | 163 | 1 | 1 | 6113-Other HP steam system problems | U1-Forced - Immediate | 861-CoG GT units
6113 | Other HP steam system problems | Boiler | Boiler Piping System | U1 | Forced - Immediate | 2013 | Waste Heat | WH | 862 | CoG steam units | WECC | Summer | 159.2999 | 162 | 1 | 1 | 6113-Other HP steam system problems | U1-Forced - Immediate | 862-CoG steam units
6113 | Other HP steam system problems | Boiler | Boiler Piping System | D1 | Forced - Immediate | 2013 | Waste Heat | WH | 862 | CoG steam units | WECC | Summer | 8422.5166 | 77 | 1 | 1 | 6113-Other HP steam system problems | D1-Forced - Immediate | 862-CoG steam units
6120 | IP steam piping up to turbine stop valves - Between 200 & 600 PSIG (see 0790 for piping supports) | HRSG Boiler | HRSG Boiler Piping System | U1 | Forced - Immediate | 2013 | Gas | GG | 850 | Combined Cycle Block | RFC | Summer | 540.0083 | 236.5 | 1 | 1 | 6120-IP steam piping up to turbine stop valves - Between 200 & 600 PSIG (see 0790 for piping supports) | U1-Forced - Immediate | 850-Combined Cycle Block
6120 | IP steam piping up to turbine stop valves - Between 200 & 600 PSIG (see 0790 for piping supports) | HRSG Boiler | HRSG Boiler Piping System | U3 | Forced - Postponed | 2013 | Gas | GG | 851 | CC GT units | SERC | Summer | 2730.7666 | 158 | 1 | 1 | 6120-IP steam piping up to turbine stop valves - Between 200 & 600 PSIG (see 0790 for piping supports) | U3-Forced - Postponed | 851-CC GT units
6120 | IP steam piping up to turbine stop valves - Between 200 & 600 PSIG (see 0790 for piping supports) | HRSG Boiler | HRSG Boiler Piping System | U1 | Forced - Immediate | 2013 | Gas | GG | 851 | CC GT units | WECC | Off-Peak | 2316.2 | 148 | 1 | 1 | 6120-IP steam piping up to turbine stop valves - Between 200 & 600 PSIG (see 0790 for piping supports) | U1-Forced - Immediate | 851-CC GT units
6120 | IP steam piping up to turbine stop valves - Between 200 & 600 PSIG (see 0790 for piping supports) | HRSG Boiler | HRSG Boiler Piping System | U1 | Forced - Immediate | 2013 | Gas | GG | 851 | CC GT units | WECC | Off-Peak | 2333.25 | 153 | 1 | 1 | 6120-IP steam piping up to turbine stop valves - Between 200 & 600 PSIG (see 0790 for piping supports) | U1-Forced - Immediate | 851-CC GT units
6120 | IP steam piping up to turbine stop valves - Between 200 & 600 PSIG (see 0790 for piping supports) | HRSG Boiler | HRSG Boiler Piping System | U1 | Forced - Immediate | 2013 | Gas | GG | 851 | CC GT units | WECC | Summer | 2055.55 | 147 | 1 | 1 | 6120-IP steam piping up to turbine stop valves - Between 200 & 600 PSIG (see 0790 for piping supports) | U1-Forced - Immediate | 851-CC GT units
6120 | IP steam piping up to turbine stop valves - Between 200 & 600 PSIG (see 0790 for piping supports) | HRSG Boiler | HRSG Boiler Piping System | U1 | Forced - Immediate | 2013 | Gas | GG | 851 | CC GT units | WECC | Winter | 1747.5 | 150 | 1 | 1 | 6120-IP steam piping up to turbine stop valves - Between 200 & 600 PSIG (see 0790 for piping supports) | U1-Forced - Immediate | 851-CC GT units
6120 | IP steam piping up to turbine stop valves - Between 200 & 600 PSIG (see 0790 for piping supports) | HRSG Boiler | HRSG Boiler Piping System | U1 | Forced - Immediate | 2013 | Gas | GG | 851 | CC GT units | WECC | Off-Peak | 1611.6832 | 149 | 1 | 1 | 6120-IP steam piping up to turbine stop valves - Between 200 & 600 PSIG (see 0790 for piping supports) | U1-Forced - Immediate | 851-CC GT units
6120 | IP steam piping up to turbine stop valves - Between 200 & 600 PSIG (see 0790 for piping supports) | HRSG Boiler | HRSG Boiler Piping System | U1 | Forced - Immediate | 2013 | Gas | GG | 851 | CC GT units | NPCC | Off-Peak | 5186.9999 | 171 | 1 | 1 | 6120-IP steam piping up to turbine stop valves - Between 200 & 600 PSIG (see 0790 for piping supports) | U1-Forced - Immediate | 851-CC GT units
6120 | IP steam piping up to turbine stop valves - Between 200 & 600 PSIG (see 0790 for piping supports) | HRSG Boiler | HRSG Boiler Piping System | SF | Startup Failure | 2013 | Gas | GG | 851 | CC GT units | WECC | Off-Peak | 1578.6666 | 148 | 1 | 1 | 6120-IP steam piping up to turbine stop valves - Between 200 & 600 PSIG (see 0790 for piping supports) | SF-Startup Failure | 851-CC GT units
6120 | IP steam piping up to turbine stop valves - Between 200 & 600 PSIG (see 0790 for piping supports) | HRSG Boiler | HRSG Boiler Piping System | U1 | Forced - Immediate | 2013 | Gas | GG | 851 | CC GT units | WECC | Off-Peak | 1922.1 | 149 | 1 | 1 | 6120-IP steam piping up to turbine stop valves - Between 200 & 600 PSIG (see 0790 for piping supports) | U1-Forced - Immediate | 851-CC GT units
6120 | IP steam piping up to turbine stop valves - Between 200 & 600 PSIG (see 0790 for piping supports) | HRSG Boiler | HRSG Boiler Piping System | D1 | Forced - Immediate | 2013 | Waste Heat | WH | 852 | CC steam units | WECC | Off-Peak | 1549.35 | 99 | 1 | 1 | 6120-IP steam piping up to turbine stop valves - Between 200 & 600 PSIG (see 0790 for piping supports) | D1-Forced - Immediate | 852-CC steam units
6120 | IP steam piping up to turbine stop valves - Between 200 & 600 PSIG (see 0790 for piping supports) | HRSG Boiler | HRSG Boiler Piping System | D1 | Forced - Immediate | 2013 | Waste Heat | WH | 852 | CC steam units | WECC | Off-Peak | 1092.4833 | 101 | 1 | 1 | 6120-IP steam piping up to turbine stop valves - Between 200 & 600 PSIG (see 0790 for piping supports) | D1-Forced - Immediate | 852-CC steam units
6120 | IP steam piping up to turbine stop valves - Between 200 & 600 PSIG (see 0790 for piping supports) | HRSG Boiler | HRSG Boiler Piping System | D1 | Forced - Immediate | 2013 | Gas | GG | 852 | CC steam units | WECC | Off-Peak | 1464 | 96 | 1 | 1 | 6120-IP steam piping up to turbine stop valves - Between 200 & 600 PSIG (see 0790 for piping supports) | D1-Forced - Immediate | 852-CC steam units
6120 | IP steam piping up to turbine stop valves - Between 200 & 600 PSIG (see 0790 for piping supports) | HRSG Boiler | HRSG Boiler Piping System | D1 | Forced - Immediate | 2013 | Waste Heat | WH | 852 | CC steam units | WECC | Winter | 1199.95 | 103 | 1 | 1 | 6120-IP steam piping up to turbine stop valves - Between 200 & 600 PSIG (see 0790 for piping supports) | D1-Forced - Immediate | 852-CC steam units
6120 | IP steam piping up to turbine stop valves - Between 200 & 600 PSIG (see 0790 for piping supports) | HRSG Boiler | HRSG Boiler Piping System | D1 | Forced - Immediate | 2013 | Waste Heat | WH | 852 | CC steam units | WECC | Off-Peak | 1055.9999 | 99 | 1 | 1 | 6120-IP steam piping up to turbine stop valves - Between 200 & 600 PSIG (see 0790 for piping supports) | D1-Forced - Immediate | 852-CC steam units
6120 | IP steam piping up to turbine stop valves - Between 200 & 600 PSIG (see 0790 for piping supports) | HRSG Boiler | HRSG Boiler Piping System | D1 | Forced - Immediate | 2013 | Waste Heat | WH | 852 | CC steam units | WECC | Off-Peak | 1315.8 | 102 | 1 | 1 | 6120-IP steam piping up to turbine stop valves - Between 200 & 600 PSIG (see 0790 for piping supports) | D1-Forced - Immediate | 852-CC steam units
6120 | IP steam piping up to turbine stop valves - Between 200 & 600 PSIG (see 0790 for piping supports) | HRSG Boiler | HRSG Boiler Piping System | D3 | Forced - Postponed | 2013 | Waste Heat | WH | 852 | CC steam units | SERC | Summer | 2253.3333 | 130 | 1 | 1 | 6120-IP steam piping up to turbine stop valves - Between 200 & 600 PSIG (see 0790 for piping supports) | D3-Forced - Postponed | 852-CC steam units
6121 | IP steam relief/safety valves | HRSG Boiler | HRSG Boiler Piping System | D1 | Forced - Immediate | 2013 | Waste Heat | WH | 852 | CC steam units | RFC | Summer | 914.1333 | 64 | 1 | 1 | 6121-IP steam relief/safety valves | D1-Forced - Immediate | 852-CC steam units
6122 | Other IP steam valves (including vent and drain valves but not including the turbine stop valves) | HRSG Boiler | HRSG Boiler Piping System | D1 | Forced - Immediate | 2013 | Gas | GG | 850 | Combined Cycle Block | RFC | Summer | 1239.3 | 306 | 1 | 1 | 6122-Other IP steam valves (including vent and drain valves but not including the turbine stop valves) | D1-Forced - Immediate | 850-Combined Cycle Block
6122 | Other IP steam valves (including vent and drain valves but not including the turbine stop valves) | HRSG Boiler | HRSG Boiler Piping System | D1 | Forced - Immediate | 2013 | Gas | GG | 850 | Combined Cycle Block | RFC | Summer | 117.5832 | 415 | 1 | 1 | 6122-Other IP steam valves (including vent and drain valves but not including the turbine stop valves) | D1-Forced - Immediate | 850-Combined Cycle Block
6122 | Other IP steam valves (including vent and drain valves but not including the turbine stop valves) | HRSG Boiler | HRSG Boiler Piping System | D1 | Forced - Immediate | 2013 | Gas | GG | 850 | Combined Cycle Block | RFC | Summer | 343.333 | 515 | 1 | 1 | 6122-Other IP steam valves (including vent and drain valves but not including the turbine stop valves) | D1-Forced - Immediate | 850-Combined Cycle Block
6122 | Other IP steam valves (including vent and drain valves but not including the turbine stop valves) | HRSG Boiler | HRSG Boiler Piping System | U1 | Forced - Immediate | 2013 | Gas | GG | 851 | CC GT units | TRE | Winter | 1681.55 | 169 | 1 | 1 | 6122-Other IP steam valves (including vent and drain valves but not including the turbine stop valves) | U1-Forced - Immediate | 851-CC GT units
6122 | Other IP steam valves (including vent and drain valves but not including the turbine stop valves) | HRSG Boiler | HRSG Boiler Piping System | D1 | Forced - Immediate | 2013 | Gas | GG | 851 | CC GT units | SERC | Summer | 169.7332 | 134 | 1 | 1 | 6122-Other IP steam valves (including vent and drain valves but not including the turbine stop valves) | D1-Forced - Immediate | 851-CC GT units
6122 | Other IP steam valves (including vent and drain valves but not including the turbine stop valves) | HRSG Boiler | HRSG Boiler Piping System | U1 | Forced - Immediate | 2013 | Gas | GG | 851 | CC GT units | RFC | Off-Peak | 10006.1999 | 162 | 2 | 2 | 6122-Other IP steam valves (including vent and drain valves but not including the turbine stop valves) | U1-Forced - Immediate | 851-CC GT units
6122 | Other IP steam valves (including vent and drain valves but not including the turbine stop valves) | HRSG Boiler | HRSG Boiler Piping System | D1 | Forced - Immediate | 2013 | Waste Heat | WH | 852 | CC steam units | TRE | Winter | 7482.9667 | 2.9 | 1 | 1 | 6122-Other IP steam valves (including vent and drain valves but not including the turbine stop valves) | D1-Forced - Immediate | 852-CC steam units
6122 | Other IP steam valves (including vent and drain valves but not including the turbine stop valves) | HRSG Boiler | HRSG Boiler Piping System | D1 | Forced - Immediate | 2013 | Waste Heat | WH | 852 | CC steam units | TRE | Off-Peak | 481.5933 | 2.9 | 1 | 1 | 6122-Other IP steam valves (including vent and drain valves but not including the turbine stop valves) | D1-Forced - Immediate | 852-CC steam units
6122 | Other IP steam valves (including vent and drain valves but not including the turbine stop valves) | HRSG Boiler | HRSG Boiler Piping System | D1 | Forced - Immediate | 2013 | Gas | GG | 852 | CC steam units | WECC | Winter | 21 | 36 | 1 | 1 | 6122-Other IP steam valves (including vent and drain valves but not including the turbine stop valves) | D1-Forced - Immediate | 852-CC steam units
6122 | Other IP steam valves (including vent and drain valves but not including the turbine stop valves) | HRSG Boiler | HRSG Boiler Piping System | D1 | Forced - Immediate | 2013 | Waste Heat | WH | 852 | CC steam units | TRE | Winter | 249.4 | 2.9 | 1 | 1 | 6122-Other IP steam valves (including vent and drain valves but not including the turbine stop valves) | D1-Forced - Immediate | 852-CC steam units
6122 | Other IP steam valves (including vent and drain valves but not including the turbine stop valves) | HRSG Boiler | HRSG Boiler Piping System | D1 | Forced - Immediate | 2013 | Waste Heat | WH | 852 | CC steam units | TRE | Off-Peak | 24.1183 | 2.9 | 1 | 1 | 6122-Other IP steam valves (including vent and drain valves but not including the turbine stop valves) | D1-Forced - Immediate | 852-CC steam units
6122 | Other IP steam valves (including vent and drain valves but not including the turbine stop valves) | HRSG Boiler | HRSG Boiler Piping System | D1 | Forced - Immediate | 2013 | Waste Heat | WH | 852 | CC steam units | TRE | Winter | 955.2 | 96 | 1 | 1 | 6122-Other IP steam valves (including vent and drain valves but not including the turbine stop valves) | D1-Forced - Immediate | 852-CC steam units
6122 | Other IP steam valves (including vent and drain valves but not including the turbine stop valves) | HRSG Boiler | HRSG Boiler Piping System | U1 | Forced - Immediate | 2013 | Waste Heat | WH | 852 | CC steam units | RFC | Off-Peak | 15379.8998 | 249 | 1 | 1 | 6122-Other IP steam valves (including vent and drain valves but not including the turbine stop valves) | U1-Forced - Immediate | 852-CC steam units
6123 | Other IP steam system problems | HRSG Boiler | HRSG Boiler Piping System | U1 | Forced - Immediate | 2013 | Gas | GG | 850 | Combined Cycle Block | WECC | Off-Peak | 47.6666 | 110 | 1 | 1 | 6123-Other IP steam system problems | U1-Forced - Immediate | 850-Combined Cycle Block
6123 | Other IP steam system problems | HRSG Boiler | HRSG Boiler Piping System | U1 | Forced - Immediate | 2013 | Gas | GG | 850 | Combined Cycle Block | NPCC | Winter | 220.61 | 339.4 | 1 | 1 | 6123-Other IP steam system problems | U1-Forced - Immediate | 850-Combined Cycle Block
6123 | Other IP steam system problems | HRSG Boiler | HRSG Boiler Piping System | SF | Startup Failure | 2013 | Gas | GG | 850 | Combined Cycle Block | SERC | Off-Peak | 563.0832 | 233 | 1 | 1 | 6123-Other IP steam system problems | SF-Startup Failure | 850-Combined Cycle Block
6123 | Other IP steam system problems | HRSG Boiler | HRSG Boiler Piping System | U1 | Forced - Immediate | 2013 | Gas | GG | 851 | CC GT units | WECC | Off-Peak | 269.5166 | 157 | 1 | 1 | 6123-Other IP steam system problems | U1-Forced - Immediate | 851-CC GT units
6123 | Other IP steam system problems | HRSG Boiler | HRSG Boiler Piping System | U1 | Forced - Immediate | 2013 | Gas | GG | 851 | CC GT units | RFC | Summer | 4584.6332 | 158 | 2 | 2 | 6123-Other IP steam system problems | U1-Forced - Immediate | 851-CC GT units
6123 | Other IP steam system problems | HRSG Boiler | HRSG Boiler Piping System | U1 | Forced - Immediate | 2013 | Gas | GG | 851 | CC GT units | WECC | Winter | 197.685 | 171.9 | 1 | 1 | 6123-Other IP steam system problems | U1-Forced - Immediate | 851-CC GT units
6123 | Other IP steam system problems | HRSG Boiler | HRSG Boiler Piping System | D1 | Forced - Immediate | 2013 | Waste Heat | WH | 852 | CC steam units | WECC | Off-Peak | 387.9665 | 226 | 1 | 1 | 6123-Other IP steam system problems | D1-Forced - Immediate | 852-CC steam units
6123 | Other IP steam system problems | HRSG Boiler | HRSG Boiler Piping System | U1 | Forced - Immediate | 2013 | Gas | GG | 852 | CC steam units | WECC | Winter | 367.4999 | 225 | 1 | 1 | 6123-Other IP steam system problems | U1-Forced - Immediate | 852-CC steam units
6123 | Other IP steam system problems | HRSG Boiler | HRSG Boiler Piping System | U1 | Forced - Immediate | 2013 | Waste Heat | WH | 852 | CC steam units | RFC | Summer | 7225.1498 | 249 | 1 | 1 | 6123-Other IP steam system problems | U1-Forced - Immediate | 852-CC steam units
6123 | Other IP steam system problems | HRSG Boiler | HRSG Boiler Piping System | U1 | Forced - Immediate | 2013 | Waste Heat | WH | 852 | CC steam units | RFC | Summer | 208.715 | 219.7 | 1 | 1 | 6123-Other IP steam system problems | U1-Forced - Immediate | 852-CC steam units
6130 | LP steam piping up to turbine stop valves - Less than 200 PSIG (see 0790 for piping supports) | HRSG Boiler | HRSG Boiler Piping System | D1 | Forced - Immediate | 2013 | Waste Heat | WH | 852 | CC steam units | RFC | Winter | 2432.9275 | 63.33 | 1 | 1 | 6130-LP steam piping up to turbine stop valves - Less than 200 PSIG (see 0790 for piping supports) | D1-Forced - Immediate | 852-CC steam units
6130 | LP steam piping up to turbine stop valves - Less than 200 PSIG (see 0790 for piping supports) | Boiler | Boiler Piping System | U1 | Forced - Immediate | 2013 | Gas | GG | 860 | Co-generator Block | WECC | Off-Peak | 1829 | 236 | 1 | 1 | 6130-LP steam piping up to turbine stop valves - Less than 200 PSIG (see 0790 for piping supports) | U1-Forced - Immediate | 860-Co-generator Block
6131 | LP steam relief/safety valves | HRSG Boiler | HRSG Boiler Piping System | U1 | Forced - Immediate | 2013 | Gas | GG | 851 | CC GT units | TRE | Off-Peak | 2815.3666 | 146 | 1 | 1 | 6131-LP steam relief/safety valves | U1-Forced - Immediate | 851-CC GT units
6131 | LP steam relief/safety valves | HRSG Boiler | HRSG Boiler Piping System | D1 | Forced - Immediate | 2013 | Waste Heat | WH | 852 | CC steam units | TRE | Off-Peak | 231.0166 | 167 | 1 | 1 | 6131-LP steam relief/safety valves | D1-Forced - Immediate | 852-CC steam units
6131 | LP steam relief/safety valves | HRSG Boiler | HRSG Boiler Piping System | U1 | Forced - Immediate | 2013 | Waste Heat | WH | 852 | CC steam units | TRE | Off-Peak | 5674.3 | 317 | 1 | 1 | 6131-LP steam relief/safety valves | U1-Forced - Immediate | 852-CC steam units
6132 | Other LP steam valves (including vent and drain valves but not including the turbine stop valves) | HRSG Boiler | HRSG Boiler Piping System | U1 | Forced - Immediate | 2013 | Gas | GG | 850 | Combined Cycle Block | RFC | Off-Peak | 1680 | 280 | 1 | 1 | 6132-Other LP steam valves (including vent and drain valves but not including the turbine stop valves) | U1-Forced - Immediate | 850-Combined Cycle Block
6132 | Other LP steam valves (including vent and drain valves but not including the turbine stop valves) | HRSG Boiler | HRSG Boiler Piping System | U1 | Forced - Immediate | 2013 | Gas | GG | 850 | Combined Cycle Block | NPCC | Off-Peak | 10844.1665 | 175 | 1 | 1 | 6132-Other LP steam valves (including vent and drain valves but not including the turbine stop valves) | U1-Forced - Immediate | 850-Combined Cycle Block
6132 | Other LP steam valves (including vent and drain valves but not including the turbine stop valves) | HRSG Boiler | HRSG Boiler Piping System | U1 | Forced - Immediate | 2013 | Gas | GG | 851 | CC GT units | WECC | Summer | 82.4833 | 49 | 1 | 1 | 6132-Other LP steam valves (including vent and drain valves but not including the turbine stop valves) | U1-Forced - Immediate | 851-CC GT units
6132 | Other LP steam valves (including vent and drain valves but not including the turbine stop valves) | HRSG Boiler | HRSG Boiler Piping System | U1 | Forced - Immediate | 2013 | Gas | GG | 851 | CC GT units | WECC | Summer | 70.2333 | 49 | 1 | 1 | 6132-Other LP steam valves (including vent and drain valves but not including the turbine stop valves) | U1-Forced - Immediate | 851-CC GT units
6132 | Other LP steam valves (including vent and drain valves but not including the turbine stop valves) | HRSG Boiler | HRSG Boiler Piping System | U1 | Forced - Immediate | 2013 | Gas | GG | 851 | CC GT units | WECC | Summer | 224.5833 | 49 | 1 | 1 | 6132-Other LP steam valves (including vent and drain valves but not including the turbine stop valves) | U1-Forced - Immediate | 851-CC GT units
6133 | Other LP steam system problems | HRSG Boiler | HRSG Boiler Piping System | U1 | Forced - Immediate | 2013 | Gas | GG | 850 | Combined Cycle Block | SERC | Off-Peak | 904.8166 | 233 | 1 | 1 | 6133-Other LP steam system problems | U1-Forced - Immediate | 850-Combined Cycle Block
6133 | Other LP steam system problems | HRSG Boiler | HRSG Boiler Piping System | U1 | Forced - Immediate | 2013 | Gas | GG | 850 | Combined Cycle Block | TRE | Summer | 1546.5999 | 228 | 1 | 1 | 6133-Other LP steam system problems | U1-Forced - Immediate | 850-Combined Cycle Block
6133 | Other LP steam system problems | HRSG Boiler | HRSG Boiler Piping System | U1 | Forced - Immediate | 2013 | Gas | GG | 851 | CC GT units | NPCC | Off-Peak | 1940.85 | 171 | 1 | 1 | 6133-Other LP steam system problems | U1-Forced - Immediate | 851-CC GT units
6133 | Other LP steam system problems | HRSG Boiler | HRSG Boiler Piping System | D1 | Forced - Immediate | 2013 | Gas | GG | 851 | CC GT units | WECC | Off-Peak | 9687.45 | 131 | 2 | 2 | 6133-Other LP steam system problems | D1-Forced - Immediate | 851-CC GT units
6133 | Other LP steam system problems | HRSG Boiler | HRSG Boiler Piping System | U1 | Forced - Immediate | 2013 | Gas | GG | 851 | CC GT units | WECC | Off-Peak | 3377.3666 | 151 | 1 | 1 | 6133-Other LP steam system problems | U1-Forced - Immediate | 851-CC GT units
6133 | Other LP steam system problems | HRSG Boiler | HRSG Boiler Piping System | U1 | Forced - Immediate | 2013 | Gas | GG | 851 | CC GT units | RFC | Summer | 18.2249 | 218.7 | 1 | 1 | 6133-Other LP steam system problems | U1-Forced - Immediate | 851-CC GT units
6133 | Other LP steam system problems | HRSG Boiler | HRSG Boiler Piping System | D1 | Forced - Immediate | 2013 | Waste Heat | WH | 852 | CC steam units | WECC | Off-Peak | 2907.6666 | 130 | 1 | 1 | 6133-Other LP steam system problems | D1-Forced - Immediate | 852-CC steam units
6133 | Other LP steam system problems | HRSG Boiler | HRSG Boiler Piping System | D1 | Forced - Immediate | 2013 | Waste Heat | WH | 852 | CC steam units | WECC | Off-Peak | 14420.25 | 195 | 1 | 1 | 6133-Other LP steam system problems | D1-Forced - Immediate | 852-CC steam units
6133 | Other LP steam system problems | HRSG Boiler | HRSG Boiler Piping System | D1 | Forced - Immediate | 2013 | Waste Heat | WH | 852 | CC steam units | NPCC | Off-Peak | 1339.3 | 118 | 1 | 1 | 6133-Other LP steam system problems | D1-Forced - Immediate | 852-CC steam units
6133 | Other LP steam system problems | HRSG Boiler | HRSG Boiler Piping System | D1 | Forced - Immediate | 2013 | Waste Heat | WH | 852 | CC steam units | WECC | Off-Peak | 410.8332 | 170 | 1 | 1 | 6133-Other LP steam system problems | D1-Forced - Immediate | 852-CC steam units
6133 | Other LP steam system problems | HRSG Boiler | HRSG Boiler Piping System | U3 | Forced - Postponed | 2013 | Gas | GG | 861 | CoG GT units | SERC | Winter | 4940 | 65 | 1 | 1 | 6133-Other LP steam system problems | U3-Forced - Postponed | 861-CoG GT units
6134 | Other main steam valves (including vent and drain valves but not including the turbine stop valves) B | HRSG Boiler | HRSG Boiler Piping System | D1 | Forced - Immediate | 2013 | Gas | GG | 850 | Combined Cycle Block | WECC | Summer | 6175 | 260 | 1 | 1 | 6134-Other main steam valves (including vent and drain valves but not including the turbine stop valves) B | D1-Forced - Immediate | 850-Combined Cycle Block
6134 | Other main steam valves (including vent and drain valves but not including the turbine stop valves) B | HRSG Boiler | HRSG Boiler Piping System | D1 | Forced - Immediate | 2013 | Gas | GG | 850 | Combined Cycle Block | WECC | Winter | 2035.6665 | 310 | 1 | 1 | 6134-Other main steam valves (including vent and drain valves but not including the turbine stop valves) B | D1-Forced - Immediate | 850-Combined Cycle Block
6134 | Other main steam valves (including vent and drain valves but not including the turbine stop valves) B | HRSG Boiler | HRSG Boiler Piping System | SF | Startup Failure | 2013 | Gas | GG | 850 | Combined Cycle Block | NPCC | Summer | 143.9332 | 254 | 1 | 1 | 6134-Other main steam valves (including vent and drain valves but not including the turbine stop valves) B | SF-Startup Failure | 850-Combined Cycle Block
6134 | Other main steam valves (including vent and drain valves but not including the turbine stop valves) B | HRSG Boiler | HRSG Boiler Piping System | U1 | Forced - Immediate | 2013 | Waste Heat | WH | 850 | Combined Cycle Block | NPCC | Off-Peak | 2012.686 | 77.61 | 1 | 1 | 6134-Other main steam valves (including vent and drain valves but not including the turbine stop valves) B | U1-Forced - Immediate | 850-Combined Cycle Block
6134 | Other main steam valves (including vent and drain valves but not including the turbine stop valves) B | HRSG Boiler | HRSG Boiler Piping System | D1 | Forced - Immediate | 2013 | Gas | GG | 850 | Combined Cycle Block | NPCC | Off-Peak | 121.77 | 110.7 | 2 | 2 | 6134-Other main steam valves (including vent and drain valves but not including the turbine stop valves) B | D1-Forced - Immediate | 850-Combined Cycle Block
6134 | Other main steam valves (including vent and drain valves but not including the turbine stop valves) B | HRSG Boiler | HRSG Boiler Piping System | D1 | Forced - Immediate | 2013 | Gas | GG | 850 | Combined Cycle Block | RFC | Off-Peak | 300.5333 | 92 | 1 | 1 | 6134-Other main steam valves (including vent and drain valves but not including the turbine stop valves) B | D1-Forced - Immediate | 850-Combined Cycle Block
6134 | Other main steam valves (including vent and drain valves but not including the turbine stop valves) B | HRSG Boiler | HRSG Boiler Piping System | U1 | Forced - Immediate | 2013 | Gas | GG | 850 | Combined Cycle Block | NPCC | Off-Peak | 928.686 | 281.42 | 1 | 1 | 6134-Other main steam valves (including vent and drain valves but not including the turbine stop valves) B | U1-Forced - Immediate | 850-Combined Cycle Block
6134 | Other main steam valves (including vent and drain valves but not including the turbine stop valves) B | HRSG Boiler | HRSG Boiler Piping System | D1 | Forced - Immediate | 2013 | Gas | GG | 850 | Combined Cycle Block | NPCC | Off-Peak | 53.415 | 118.7 | 2 | 2 | 6134-Other main steam valves (including vent and drain valves but not including the turbine stop valves) B | D1-Forced - Immediate | 850-Combined Cycle Block
6134 | Other main steam valves (including vent and drain valves but not including the turbine stop valves) B | HRSG Boiler | HRSG Boiler Piping System | D1 | Forced - Immediate | 2013 | Gas | GG | 850 | Combined Cycle Block | WECC | Winter | 9390.75 | 285 | 1 | 1 | 6134-Other main steam valves (including vent and drain valves but not including the turbine stop valves) B | D1-Forced - Immediate | 850-Combined Cycle Block
6134 | Other main steam valves (including vent and drain valves but not including the turbine stop valves) B | HRSG Boiler | HRSG Boiler Piping System | SF | Startup Failure | 2013 | Gas | GG | 850 | Combined Cycle Block | NPCC | Summer | 135.4666 | 254 | 1 | 1 | 6134-Other main steam valves (including vent and drain valves but not including the turbine stop valves) B | SF-Startup Failure | 850-Combined Cycle Block
6134 | Other main steam valves (including vent and drain valves but not including the turbine stop valves) B | HRSG Boiler | HRSG Boiler Piping System | SF | Startup Failure | 2013 | Gas | GG | 850 | Combined Cycle Block | WECC | Winter | 1311.2 | 88 | 1 | 1 | 6134-Other main steam valves (including vent and drain valves but not including the turbine stop valves) B | SF-Startup Failure | 850-Combined Cycle Block
6134 | Other main steam valves (including vent and drain valves but not including the turbine stop valves) B | HRSG Boiler | HRSG Boiler Piping System | U2 | Forced - Delayed | 2013 | Gas | GG | 850 | Combined Cycle Block | NPCC | Winter | 21517.7805 | 286.84 | 1 | 1 | 6134-Other main steam valves (including vent and drain valves but not including the turbine stop valves) B | U2-Forced - Delayed | 850-Combined Cycle Block
6134 | Other main steam valves (including vent and drain valves but not including the turbine stop valves) B | HRSG Boiler | HRSG Boiler Piping System | U1 | Forced - Immediate | 2013 | Gas | GG | 850 | Combined Cycle Block | WECC | Off-Peak | 47932.5 | 525 | 1 | 1 | 6134-Other main steam valves (including vent and drain valves but not including the turbine stop valves) B | U1-Forced - Immediate | 850-Combined Cycle Block
6134 | Other main steam valves (including vent and drain valves but not including the turbine stop valves) B | HRSG Boiler | HRSG Boiler Piping System | U1 | Forced - Immediate | 2013 | Gas | GG | 850 | Combined Cycle Block | NPCC | Summer | 234 | 180 | 1 | 1 | 6134-Other main steam valves (including vent and drain valves but not including the turbine stop valves) B | U1-Forced - Immediate | 850-Combined Cycle Block
6134 | Other main steam valves (including vent and drain valves but not including the turbine stop valves) B | HRSG Boiler | HRSG Boiler Piping System | U1 | Forced - Immediate | 2013 | Gas | GG | 850 | Combined Cycle Block | NPCC | Winter | 115.3248 | 276.78 | 1 | 1 | 6134-Other main steam valves (including vent and drain valves but not including the turbine stop valves) B | U1-Forced - Immediate | 850-Combined Cycle Block
6134 | Other main steam valves (including vent and drain valves but not including the turbine stop valves) B | HRSG Boiler | HRSG Boiler Piping System | U1 | Forced - Immediate | 2013 | Gas | GG | 850 | Combined Cycle Block | SERC | Winter | 160.3332 | 185 | 1 | 1 | 6134-Other main steam valves (including vent and drain valves but not including the turbine stop valves) B | U1-Forced - Immediate | 850-Combined Cycle Block
6134 | Other main steam valves (including vent and drain valves but not including the turbine stop valves) B | HRSG Boiler | HRSG Boiler Piping System | U1 | Forced - Immediate | 2013 | Gas | GG | 850 | Combined Cycle Block | NPCC | Winter | 248.8932 | 339.4 | 1 | 1 | 6134-Other main steam valves (including vent and drain valves but not including the turbine stop valves) B | U1-Forced - Immediate | 850-Combined Cycle Block
6134 | Other main steam valves (including vent and drain valves but not including the turbine stop valves) B | HRSG Boiler | HRSG Boiler Piping System | SF | Startup Failure | 2013 | Gas | GG | 850 | Combined Cycle Block | NPCC | Summer | 2899.8332 | 254 | 1 | 1 | 6134-Other main steam valves (including vent and drain valves but not including the turbine stop valves) B | SF-Startup Failure | 850-Combined Cycle Block
6134 | Other main steam valves (including vent and drain valves but not including the turbine stop valves) B | HRSG Boiler | HRSG Boiler Piping System | U1 | Forced - Immediate | 2013 | Gas | GG | 850 | Combined Cycle Block | NPCC | Winter | 179.907 | 276.78 | 1 | 1 | 6134-Other main steam valves (including vent and drain valves but not including the turbine stop valves) B | U1-Forced - Immediate | 850-Combined Cycle Block
6134 | Other main steam valves (including vent and drain valves but not including the turbine stop valves) B | HRSG Boiler | HRSG Boiler Piping System | U1 | Forced - Immediate | 2013 | Gas | GG | 850 | Combined Cycle Block | NPCC | Off-Peak | 168.852 | 281.42 | 1 | 1 | 6134-Other main steam valves (including vent and drain valves but not including the turbine stop valves) B | U1-Forced - Immediate | 850-Combined Cycle Block
6134 | Other main steam valves (including vent and drain valves but not including the turbine stop valves) B | HRSG Boiler | HRSG Boiler Piping System | U1 | Forced - Immediate | 2013 | Gas | GG | 850 | Combined Cycle Block | NPCC | Winter | 784.0292 | 286.84 | 1 | 1 | 6134-Other main steam valves (including vent and drain valves but not including the turbine stop valves) B | U1-Forced - Immediate | 850-Combined Cycle Block
6134 | Other main steam valves (including vent and drain valves but not including the turbine stop valves) B | HRSG Boiler | HRSG Boiler Piping System | U1 | Forced - Immediate | 2013 | Gas | GG | 850 | Combined Cycle Block | NPCC | Winter | 1246.176 | 259.62 | 1 | 1 | 6134-Other main steam valves (including vent and drain valves but not including the turbine stop valves) B | U1-Forced - Immediate | 850-Combined Cycle Block
6134 | Other main steam valves (including vent and drain valves but not including the turbine stop valves) B | HRSG Boiler | HRSG Boiler Piping System | U1 | Forced - Immediate | 2013 | Gas | GG | 851 | CC GT units | WECC | Summer | 116.5999 | 159 | 1 | 1 | 6134-Other main steam valves (including vent and drain valves but not including the turbine stop valves) B | U1-Forced - Immediate | 851-CC GT units
6134 | Other main steam valves (including vent and drain valves but not including the turbine stop valves) B | HRSG Boiler | HRSG Boiler Piping System | U1 | Forced - Immediate | 2013 | Gas | GG | 851 | CC GT units | TRE | Off-Peak | 989.3499 | 141 | 3 | 3 | 6134-Other main steam valves (including vent and drain valves but not including the turbine stop valves) B | U1-Forced - Immediate | 851-CC GT units
6134 | Other main steam valves (including vent and drain valves but not including the turbine stop valves) B | HRSG Boiler | HRSG Boiler Piping System | U1 | Forced - Immediate | 2013 | Gas | GG | 851 | CC GT units | WECC | Summer | 211.9999 | 159 | 1 | 1 | 6134-Other main steam valves (including vent and drain valves but not including the turbine stop valves) B | U1-Forced - Immediate | 851-CC GT units
6134 | Other main steam valves (including vent and drain valves but not including the turbine stop valves) B | HRSG Boiler | HRSG Boiler Piping System | SF | Startup Failure | 2013 | Gas | GG | 851 | CC GT units | NPCC | Off-Peak | 365.8167 | 47 | 1 | 1 | 6134-Other main steam valves (including vent and drain valves but not including the turbine stop valves) B | SF-Startup Failure | 851-CC GT units
6134 | Other main steam valves (including vent and drain valves but not including the turbine stop valves) B | HRSG Boiler | HRSG Boiler Piping System | U1 | Forced - Immediate | 2013 | Gas | GG | 851 | CC GT units | MRO | Off-Peak | 11106.1627 | 151.07 | 1 | 1 | 6134-Other main steam valves (including vent and drain valves but not including the turbine stop valves) B | U1-Forced - Immediate | 851-CC GT units
6134 | Other main steam valves (including vent and drain valves but not including the turbine stop valves) B | HRSG Boiler | HRSG Boiler Piping System | U1 | Forced - Immediate | 2013 | Gas | GG | 851 | CC GT units | WECC | Off-Peak | 109056 | 142 | 1 | 1 | 6134-Other main steam valves (including vent and drain valves but not including the turbine stop valves) B | U1-Forced - Immediate | 851-CC GT units
6134 | Other main steam valves (including vent and drain valves but not including the turbine stop valves) B | HRSG Boiler | HRSG Boiler Piping System | U1 | Forced - Immediate | 2013 | Gas | GG | 851 | CC GT units | MRO | Off-Peak | 2165.3366 | 151.07 | 1 | 1 | 6134-Other main steam valves (including vent and drain valves but not including the turbine stop valves) B | U1-Forced - Immediate | 851-CC GT units
6134 | Other main steam valves (including vent and drain valves but not including the turbine stop valves) B | HRSG Boiler | HRSG Boiler Piping System | U1 | Forced - Immediate | 2013 | Gas | GG | 851 | CC GT units | MRO | Off-Peak | 112923.2 | 178 | 1 | 1 | 6134-Other main steam valves (including vent and drain valves but not including the turbine stop valves) B | U1-Forced - Immediate | 851-CC GT units
6134 | Other main steam valves (including vent and drain valves but not including the turbine stop valves) B | HRSG Boiler | HRSG Boiler Piping System | U1 | Forced - Immediate | 2013 | Gas | GG | 851 | CC GT units | WECC | Summer | 27168.1 | 158 | 1 | 1 | 6134-Other main steam valves (including vent and drain valves but not including the turbine stop valves) B | U1-Forced - Immediate | 851-CC GT units
6134 | Other main steam valves (including vent and drain valves but not including the turbine stop valves) B | HRSG Boiler | HRSG Boiler Piping System | U1 | Forced - Immediate | 2013 | Gas | GG | 851 | CC GT units | MRO | Off-Peak | 112261.6333 | 178 | 1 | 1 | 6134-Other main steam valves (including vent and drain valves but not including the turbine stop valves) B | U1-Forced - Immediate | 851-CC GT units
6134 | Other main steam valves (including vent and drain valves but not including the turbine stop valves) B | HRSG Boiler | HRSG Boiler Piping System | D1 | Forced - Immediate | 2013 | Gas | GG | 851 | CC GT units | WECC | Summer | 136.5 | 126 | 1 | 1 | 6134-Other main steam valves (including vent and drain valves but not including the turbine stop valves) B | D1-Forced - Immediate | 851-CC GT units
6134 | Other main steam valves (including vent and drain valves but not including the turbine stop valves) B | HRSG Boiler | HRSG Boiler Piping System | U1 | Forced - Immediate | 2013 | Gas | GG | 851 | CC GT units | WECC | Off-Peak | 155.75 | 35 | 1 | 1 | 6134-Other main steam valves (including vent and drain valves but not including the turbine stop valves) B | U1-Forced - Immediate | 851-CC GT units
6134 | Other main steam valves (including vent and drain valves but not including the turbine stop valves) B | HRSG Boiler | HRSG Boiler Piping System | U1 | Forced - Immediate | 2013 | Gas | GG | 851 | CC GT units | WECC | Off-Peak | 107636 | 142 | 1 | 1 | 6134-Other main steam valves (including vent and drain valves but not including the turbine stop valves) B | U1-Forced - Immediate | 851-CC GT units
6134 | Other main steam valves (including vent and drain valves but not including the turbine stop valves) B | HRSG Boiler | HRSG Boiler Piping System | U1 | Forced - Immediate | 2013 | Gas | GG | 851 | CC GT units | WECC | Summer | 695.2 | 158 | 1 | 1 | 6134-Other main steam valves (including vent and drain valves but not including the turbine stop valves) B | U1-Forced - Immediate | 851-CC GT units
6134 | Other main steam valves (including vent and drain valves but not including the turbine stop valves) B | HRSG Boiler | HRSG Boiler Piping System | U1 | Forced - Immediate | 2013 | Waste Heat | WH | 852 | CC steam units | WECC | Off-Peak | 220719.6 | 288.9 | 1 | 1 | 6134-Other main steam valves (including vent and drain valves but not including the turbine stop valves) B | U1-Forced - Immediate | 852-CC steam units
6134 | Other main steam valves (including vent and drain valves but not including the turbine stop valves) B | HRSG Boiler | HRSG Boiler Piping System | D1 | Forced - Immediate | 2013 | Gas | GG | 852 | CC steam units | WECC | Summer | 76.5 | 30 | 1 | 1 | 6134-Other main steam valves (including vent and drain valves but not including the turbine stop valves) B | D1-Forced - Immediate | 852-CC steam units
6134 | Other main steam valves (including vent and drain valves but not including the turbine stop valves) B | HRSG Boiler | HRSG Boiler Piping System | D1 | Forced - Immediate | 2013 | Gas | GG | 852 | CC steam units | WECC | Summer | 172.5 | 30 | 1 | 1 | 6134-Other main steam valves (including vent and drain valves but not including the turbine stop valves) B | D1-Forced - Immediate | 852-CC steam units
6134 | Other main steam valves (including vent and drain valves but not including the turbine stop valves) B | HRSG Boiler | HRSG Boiler Piping System | D1 | Forced - Immediate | 2013 | Waste Heat | WH | 852 | CC steam units | WECC | Summer | 116 | 116 | 1 | 1 | 6134-Other main steam valves (including vent and drain valves but not including the turbine stop valves) B | D1-Forced - Immediate | 852-CC steam units
6134 | Other main steam valves (including vent and drain valves but not including the turbine stop valves) B | HRSG Boiler | HRSG Boiler Piping System | D1 | Forced - Immediate | 2013 | Waste Heat | WH | 852 | CC steam units | MRO | Summer | 1279.2 | 36 | 1 | 1 | 6134-Other main steam valves (including vent and drain valves but not including the turbine stop valves) B | D1-Forced - Immediate | 852-CC steam units
6134 | Other main steam valves (including vent and drain valves but not including the turbine stop valves) B | HRSG Boiler | HRSG Boiler Piping System | U1 | Forced - Immediate | 2013 | Waste Heat | WH | 852 | CC steam units | MRO | Off-Peak | 164268.6 | 258 | 1 | 1 | 6134-Other main steam valves (including vent and drain valves but not including the turbine stop valves) B | U1-Forced - Immediate | 852-CC steam units
6134 | Other main steam valves (including vent and drain valves but not including the turbine stop valves) B | HRSG Boiler | HRSG Boiler Piping System | D1 | Forced - Immediate | 2013 | Waste Heat | WH | 852 | CC steam units | WECC | Summer | 528 | 120 | 1 | 1 | 6134-Other main steam valves (including vent and drain valves but not including the turbine stop valves) B | D1-Forced - Immediate | 852-CC steam units
6134 | Other main steam valves (including vent and drain valves but not including the turbine stop valves) B | HRSG Boiler | HRSG Boiler Piping System | U1 | Forced - Immediate | 2013 | Waste Heat | WH | 852 | CC steam units | TRE | Off-Peak | 2667.6332 | 382 | 1 | 1 | 6134-Other main steam valves (including vent and drain valves but not including the turbine stop valves) B | U1-Forced - Immediate | 852-CC steam units
6134 | Other main steam valves (including vent and drain valves but not including the turbine stop valves) B | HRSG Boiler | HRSG Boiler Piping System | D1 | Forced - Immediate | 2013 | Gas | GG | 852 | CC steam units | WECC | Summer | 92.9 | 6 | 1 | 1 | 6134-Other main steam valves (including vent and drain valves but not including the turbine stop valves) B | D1-Forced - Immediate | 852-CC steam units
6134 | Other main steam valves (including vent and drain valves but not including the turbine stop valves) B | HRSG Boiler | HRSG Boiler Piping System | U1 | Forced - Immediate | 2013 | Waste Heat | WH | 852 | CC steam units | MRO | Off-Peak | 2637.3333 | 184 | 1 | 1 | 6134-Other main steam valves (including vent and drain valves but not including the turbine stop valves) B | U1-Forced - Immediate | 852-CC steam units
6134 | Other main steam valves (including vent and drain valves but not including the turbine stop valves) B | HRSG Boiler | HRSG Boiler Piping System | U1 | Forced - Immediate | 2013 | Waste Heat | WH | 852 | CC steam units | NPCC | Off-Peak | 323.75 | 35 | 1 | 1 | 6134-Other main steam valves (including vent and drain valves but not including the turbine stop valves) B | U1-Forced - Immediate | 852-CC steam units
6134 | Other main steam valves (including vent and drain valves but not including the turbine stop valves) B | HRSG Boiler | HRSG Boiler Piping System | U1 | Forced - Immediate | 2013 | Waste Heat | WH | 852 | CC steam units | MRO | Off-Peak | 13481.0665 | 184 | 1 | 1 | 6134-Other main steam valves (including vent and drain valves but not including the turbine stop valves) B | U1-Forced - Immediate | 852-CC steam units
6134 | Other main steam valves (including vent and drain valves but not including the turbine stop valves) B | HRSG Boiler | HRSG Boiler Piping System | U1 | Forced - Immediate | 2013 | Gas | GG | 861 | CoG GT units | WECC | Summer | 57.4999 | 75 | 1 | 1 | 6134-Other main steam valves (including vent and drain valves but not including the turbine stop valves) B | U1-Forced - Immediate | 861-CoG GT units
6134 | Other main steam valves (including vent and drain valves but not including the turbine stop valves) B | HRSG Boiler | HRSG Boiler Piping System | U1 | Forced - Immediate | 2013 | Gas | GG | 861 | CoG GT units | WECC | Off-Peak | 34.9999 | 75 | 1 | 1 | 6134-Other main steam valves (including vent and drain valves but not including the turbine stop valves) B | U1-Forced - Immediate | 861-CoG GT units
6140 | HP Desuperheater/attemperator piping - Greater than 600 PSIG. | HRSG Boiler | HRSG Boiler Piping System | D1 | Forced - Immediate | 2013 | Gas | GG | 850 | Combined Cycle Block | WECC | Summer | 4311.6666 | 260 | 1 | 1 | 6140-HP Desuperheater/attemperator piping - Greater than 600 PSIG. | D1-Forced - Immediate | 850-Combined Cycle Block
6140 | HP Desuperheater/attemperator piping - Greater than 600 PSIG. | HRSG Boiler | HRSG Boiler Piping System | D2 | Forced - Delayed | 2013 | Gas | GG | 850 | Combined Cycle Block | WECC | Off-Peak | 52.25 | 2.75 | 1 | 1 | 6140-HP Desuperheater/attemperator piping - Greater than 600 PSIG. | D2-Forced - Delayed | 850-Combined Cycle Block
6140 | HP Desuperheater/attemperator piping - Greater than 600 PSIG. | HRSG Boiler | HRSG Boiler Piping System | U1 | Forced - Immediate | 2013 | Gas | GG | 850 | Combined Cycle Block | SERC | Summer | 10503.8332 | 535 | 1 | 1 | 6140-HP Desuperheater/attemperator piping - Greater than 600 PSIG. | U1-Forced - Immediate | 850-Combined Cycle Block
6140 | HP Desuperheater/attemperator piping - Greater than 600 PSIG. | HRSG Boiler | HRSG Boiler Piping System | D1 | Forced - Immediate | 2013 | Gas | GG | 850 | Combined Cycle Block | WECC | Off-Peak | 2015 | 260 | 1 | 1 | 6140-HP Desuperheater/attemperator piping - Greater than 600 PSIG. | D1-Forced - Immediate | 850-Combined Cycle Block
6140 | HP Desuperheater/attemperator piping - Greater than 600 PSIG. | HRSG Boiler | HRSG Boiler Piping System | D1 | Forced - Immediate | 2013 | Gas | GG | 850 | Combined Cycle Block | WECC | Off-Peak | 3159 | 260 | 1 | 1 | 6140-HP Desuperheater/attemperator piping - Greater than 600 PSIG. | D1-Forced - Immediate | 850-Combined Cycle Block
6140 | HP Desuperheater/attemperator piping - Greater than 600 PSIG. | HRSG Boiler | HRSG Boiler Piping System | U1 | Forced - Immediate | 2013 | Gas | GG | 851 | CC GT units | WECC | Off-Peak | 528.95 | 149 | 1 | 1 | 6140-HP Desuperheater/attemperator piping - Greater than 600 PSIG. | U1-Forced - Immediate | 851-CC GT units
6140 | HP Desuperheater/attemperator piping - Greater than 600 PSIG. | HRSG Boiler | HRSG Boiler Piping System | U1 | Forced - Immediate | 2013 | Gas | GG | 851 | CC GT units | SERC | Winter | 7804.95 | 183 | 1 | 1 | 6140-HP Desuperheater/attemperator piping - Greater than 600 PSIG. | U1-Forced - Immediate | 851-CC GT units
6140 | HP Desuperheater/attemperator piping - Greater than 600 PSIG. | HRSG Boiler | HRSG Boiler Piping System | U1 | Forced - Immediate | 2013 | Gas | GG | 851 | CC GT units | MRO | Off-Peak | 26522.8332 | 170 | 2 | 2 | 6140-HP Desuperheater/attemperator piping - Greater than 600 PSIG. | U1-Forced - Immediate | 851-CC GT units
6140 | HP Desuperheater/attemperator piping - Greater than 600 PSIG. | HRSG Boiler | HRSG Boiler Piping System | D1 | Forced - Immediate | 2013 | Gas | GG | 851 | CC GT units | RFC | Off-Peak | 29.1333 | 2 | 3 | 3 | 6140-HP Desuperheater/attemperator piping - Greater than 600 PSIG. | D1-Forced - Immediate | 851-CC GT units
6140 | HP Desuperheater/attemperator piping - Greater than 600 PSIG. | HRSG Boiler | HRSG Boiler Piping System | U1 | Forced - Immediate | 2013 | Gas | GG | 851 | CC GT units | WECC | Summer | 2409.1666 | 70 | 1 | 1 | 6140-HP Desuperheater/attemperator piping - Greater than 600 PSIG. | U1-Forced - Immediate | 851-CC GT units
6140 | HP Desuperheater/attemperator piping - Greater than 600 PSIG. | HRSG Boiler | HRSG Boiler Piping System | U1 | Forced - Immediate | 2013 | Gas | GG | 851 | CC GT units | RFC | Winter | 6638.8833 | 169 | 1 | 1 | 6140-HP Desuperheater/attemperator piping - Greater than 600 PSIG. | U1-Forced - Immediate | 851-CC GT units
6140 | HP Desuperheater/attemperator piping - Greater than 600 PSIG. | HRSG Boiler | HRSG Boiler Piping System | D1 | Forced - Immediate | 2013 | Waste Heat | WH | 852 | CC steam units | WECC | Off-Peak | 358.55 | 101 | 1 | 1 | 6140-HP Desuperheater/attemperator piping - Greater than 600 PSIG. | D1-Forced - Immediate | 852-CC steam units
6140 | HP Desuperheater/attemperator piping - Greater than 600 PSIG. | HRSG Boiler | HRSG Boiler Piping System | U1 | Forced - Immediate | 2013 | Waste Heat | WH | 852 | CC steam units | RFC | Winter | 130.8998 | 357 | 1 | 1 | 6140-HP Desuperheater/attemperator piping - Greater than 600 PSIG. | U1-Forced - Immediate | 852-CC steam units
6140 | HP Desuperheater/attemperator piping - Greater than 600 PSIG. | HRSG Boiler | HRSG Boiler Piping System | D1 | Forced - Immediate | 2013 | Gas | GG | 852 | CC steam units | WECC | Summer | 90.5391 | 70.55 | 1 | 1 | 6140-HP Desuperheater/attemperator piping - Greater than 600 PSIG. | D1-Forced - Immediate | 852-CC steam units
6140 | HP Desuperheater/attemperator piping - Greater than 600 PSIG. | HRSG Boiler | HRSG Boiler Piping System | D1 | Forced - Immediate | 2013 | Waste Heat | WH | 852 | CC steam units | RFC | Winter | 120.9833 | 119 | 1 | 1 | 6140-HP Desuperheater/attemperator piping - Greater than 600 PSIG. | D1-Forced - Immediate | 852-CC steam units
6140 | HP Desuperheater/attemperator piping - Greater than 600 PSIG. | HRSG Boiler | HRSG Boiler Piping System | U1 | Forced - Immediate | 2013 | Waste Heat | WH | 852 | CC steam units | SERC | Winter | 6635 | 150 | 1 | 1 | 6140-HP Desuperheater/attemperator piping - Greater than 600 PSIG. | U1-Forced - Immediate | 852-CC steam units
6140 | HP Desuperheater/attemperator piping - Greater than 600 PSIG. | HRSG Boiler | HRSG Boiler Piping System | D1 | Forced - Immediate | 2013 | Waste Heat | WH | 852 | CC steam units | RFC | Off-Peak | 1544.0666 | 106 | 1 | 1 | 6140-HP Desuperheater/attemperator piping - Greater than 600 PSIG. | D1-Forced - Immediate | 852-CC steam units
6140 | HP Desuperheater/attemperator piping - Greater than 600 PSIG. | HRSG Boiler | HRSG Boiler Piping System | U1 | Forced - Immediate | 2013 | Gas | GG | 852 | CC steam units | WECC | Summer | 4560.9 | 138 | 1 | 1 | 6140-HP Desuperheater/attemperator piping - Greater than 600 PSIG. | U1-Forced - Immediate | 852-CC steam units
6140 | HP Desuperheater/attemperator piping - Greater than 600 PSIG. | HRSG Boiler | HRSG Boiler Piping System | U1 | Forced - Immediate | 2013 | Waste Heat | WH | 852 | CC steam units | MRO | Off-Peak | 39940.2665 | 256 | 1 | 1 | 6140-HP Desuperheater/attemperator piping - Greater than 600 PSIG. | U1-Forced - Immediate | 852-CC steam units
6140 | HP Desuperheater/attemperator piping - Greater than 600 PSIG. | HRSG Boiler | HRSG Boiler Piping System | D1 | Forced - Immediate | 2013 | Waste Heat | WH | 852 | CC steam units | RFC | Winter | 5008.625 | 127.5 | 1 | 1 | 6140-HP Desuperheater/attemperator piping - Greater than 600 PSIG. | D1-Forced - Immediate | 852-CC steam units
6141 | HP Desuperheater/attemperator valves | HRSG Boiler | HRSG Boiler Piping System | D2 | Forced - Delayed | 2013 | Gas | GG | 850 | Combined Cycle Block | RFC | Off-Peak | 484 | 8 | 1 | 1 | 6141-HP Desuperheater/attemperator valves | D2-Forced - Delayed | 850-Combined Cycle Block
6141 | HP Desuperheater/attemperator valves | HRSG Boiler | HRSG Boiler Piping System | U1 | Forced - Immediate | 2013 | Gas | GG | 850 | Combined Cycle Block | RFC | Off-Peak | 382.2499 | 165 | 1 | 1 | 6141-HP Desuperheater/attemperator valves | U1-Forced - Immediate | 850-Combined Cycle Block
6141 | HP Desuperheater/attemperator valves | HRSG Boiler | HRSG Boiler Piping System | U1 | Forced - Immediate | 2013 | Gas | OG | 850 | Combined Cycle Block | MRO | Winter | 534.9999 | 300 | 1 | 1 | 6141-HP Desuperheater/attemperator valves | U1-Forced - Immediate | 850-Combined Cycle Block
6141 | HP Desuperheater/attemperator valves | HRSG Boiler | HRSG Boiler Piping System | D1 | Forced - Immediate | 2013 | Gas | GG | 850 | Combined Cycle Block | RFC | Off-Peak | 268.8 | 84 | 1 | 1 | 6141-HP Desuperheater/attemperator valves | D1-Forced - Immediate | 850-Combined Cycle Block
6141 | HP Desuperheater/attemperator valves | HRSG Boiler | HRSG Boiler Piping System | D1 | Forced - Immediate | 2013 | Gas | GG | 850 | Combined Cycle Block | SERC | Winter | 23 | 11.5 | 1 | 1 | 6141-HP Desuperheater/attemperator valves | D1-Forced - Immediate | 850-Combined Cycle Block
6141 | HP Desuperheater/attemperator valves | HRSG Boiler | HRSG Boiler Piping System | D1 | Forced - Immediate | 2013 | Gas | GG | 850 | Combined Cycle Block | TRE | Winter | 8032.4832 | 283 | 1 | 1 | 6141-HP Desuperheater/attemperator valves | D1-Forced - Immediate | 850-Combined Cycle Block
6141 | HP Desuperheater/attemperator valves | HRSG Boiler | HRSG Boiler Piping System | D1 | Forced - Immediate | 2013 | Gas | GG | 850 | Combined Cycle Block | RFC | Off-Peak | 626.3333 | 5 | 1 | 1 | 6141-HP Desuperheater/attemperator valves | D1-Forced - Immediate | 850-Combined Cycle Block
6141 | HP Desuperheater/attemperator valves | HRSG Boiler | HRSG Boiler Piping System | D1 | Forced - Immediate | 2013 | Gas | GG | 850 | Combined Cycle Block | NPCC | Winter | 65.6 | 6 | 1 | 1 | 6141-HP Desuperheater/attemperator valves | D1-Forced - Immediate | 850-Combined Cycle Block
6141 | HP Desuperheater/attemperator valves | HRSG Boiler | HRSG Boiler Piping System | D2 | Forced - Delayed | 2013 | Gas | GG | 850 | Combined Cycle Block | RFC | Off-Peak | 175.2 | 8 | 1 | 1 | 6141-HP Desuperheater/attemperator valves | D2-Forced - Delayed | 850-Combined Cycle Block
6141 | HP Desuperheater/attemperator valves | HRSG Boiler | HRSG Boiler Piping System | U1 | Forced - Immediate | 2013 | Gas | GG | 850 | Combined Cycle Block | SERC | Summer | 8390.5832 | 535 | 1 | 1 | 6141-HP Desuperheater/attemperator valves | U1-Forced - Immediate | 850-Combined Cycle Block
6141 | HP Desuperheater/attemperator valves | HRSG Boiler | HRSG Boiler Piping System | D1 | Forced - Immediate | 2013 | Gas | GG | 850 | Combined Cycle Block | RFC | Winter | 79.7333 | 52 | 1 | 1 | 6141-HP Desuperheater/attemperator valves | D1-Forced - Immediate | 850-Combined Cycle Block
6141 | HP Desuperheater/attemperator valves | HRSG Boiler | HRSG Boiler Piping System | U1 | Forced - Immediate | 2013 | Gas | GG | 850 | Combined Cycle Block | RFC | Winter | 252.9999 | 165 | 1 | 1 | 6141-HP Desuperheater/attemperator valves | U1-Forced - Immediate | 850-Combined Cycle Block
6141 | HP Desuperheater/attemperator valves | HRSG Boiler | HRSG Boiler Piping System | U1 | Forced - Immediate | 2013 | Gas | GG | 851 | CC GT units | WECC | Off-Peak | 100.8 | 72 | 1 | 1 | 6141-HP Desuperheater/attemperator valves | U1-Forced - Immediate | 851-CC GT units
6141 | HP Desuperheater/attemperator valves | HRSG Boiler | HRSG Boiler Piping System | U1 | Forced - Immediate | 2013 | Gas | GG | 851 | CC GT units | WECC | Off-Peak | 109.2 | 72 | 1 | 1 | 6141-HP Desuperheater/attemperator valves | U1-Forced - Immediate | 851-CC GT units
6141 | HP Desuperheater/attemperator valves | HRSG Boiler | HRSG Boiler Piping System | U1 | Forced - Immediate | 2013 | Gas | GG | 851 | CC GT units | RFC | Off-Peak | 323.9099 | 159.3 | 1 | 1 | 6141-HP Desuperheater/attemperator valves | U1-Forced - Immediate | 851-CC GT units
6141 | HP Desuperheater/attemperator valves | HRSG Boiler | HRSG Boiler Piping System | U1 | Forced - Immediate | 2013 | Gas | GG | 851 | CC GT units | WECC | Off-Peak | 56.4 | 72 | 1 | 1 | 6141-HP Desuperheater/attemperator valves | U1-Forced - Immediate | 851-CC GT units
6141 | HP Desuperheater/attemperator valves | HRSG Boiler | HRSG Boiler Piping System | U1 | Forced - Immediate | 2013 | Gas | GG | 851 | CC GT units | WECC | Off-Peak | 70.8 | 72 | 1 | 1 | 6141-HP Desuperheater/attemperator valves | U1-Forced - Immediate | 851-CC GT units
6141 | HP Desuperheater/attemperator valves | HRSG Boiler | HRSG Boiler Piping System | U1 | Forced - Immediate | 2013 | Gas | GG | 851 | CC GT units | RFC | Off-Peak | 1877.0849 | 159.3 | 1 | 1 | 6141-HP Desuperheater/attemperator valves | U1-Forced - Immediate | 851-CC GT units
6141 | HP Desuperheater/attemperator valves | HRSG Boiler | HRSG Boiler Piping System | U3 | Forced - Postponed | 2013 | Gas | GG | 851 | CC GT units | TRE | Summer | 856.5332 | 146 | 1 | 1 | 6141-HP Desuperheater/attemperator valves | U3-Forced - Postponed | 851-CC GT units
6141 | HP Desuperheater/attemperator valves | HRSG Boiler | HRSG Boiler Piping System | U1 | Forced - Immediate | 2013 | Gas | GG | 851 | CC GT units | RFC | Off-Peak | 262.845 | 159.3 | 1 | 1 | 6141-HP Desuperheater/attemperator valves | U1-Forced - Immediate | 851-CC GT units
6141 | HP Desuperheater/attemperator valves | HRSG Boiler | HRSG Boiler Piping System | U2 | Forced - Delayed | 2013 | Gas | GG | 851 | CC GT units | MRO | Winter | 3086.1 | 162 | 1 | 1 | 6141-HP Desuperheater/attemperator valves | U2-Forced - Delayed | 851-CC GT units
6141 | HP Desuperheater/attemperator valves | HRSG Boiler | HRSG Boiler Piping System | U3 | Forced - Postponed | 2013 | Gas | GG | 851 | CC GT units | SERC | Summer | 1808.3 | 169 | 1 | 1 | 6141-HP Desuperheater/attemperator valves | U3-Forced - Postponed | 851-CC GT units
6141 | HP Desuperheater/attemperator valves | HRSG Boiler | HRSG Boiler Piping System | U3 | Forced - Postponed | 2013 | Gas | GG | 851 | CC GT units | TRE | Summer | 862.3999 | 147 | 1 | 1 | 6141-HP Desuperheater/attemperator valves | U3-Forced - Postponed | 851-CC GT units
6141 | HP Desuperheater/attemperator valves | HRSG Boiler | HRSG Boiler Piping System | D1 | Forced - Immediate | 2013 | Waste Heat | WH | 852 | CC steam units | SERC | Off-Peak | 1156.6999 | 129 | 1 | 1 | 6141-HP Desuperheater/attemperator valves | D1-Forced - Immediate | 852-CC steam units
6141 | HP Desuperheater/attemperator valves | HRSG Boiler | HRSG Boiler Piping System | D1 | Forced - Immediate | 2013 | Waste Heat | WH | 852 | CC steam units | TRE | Off-Peak | 261.7833 | 113 | 1 | 1 | 6141-HP Desuperheater/attemperator valves | D1-Forced - Immediate | 852-CC steam units
6141 | HP Desuperheater/attemperator valves | HRSG Boiler | HRSG Boiler Piping System | U1 | Forced - Immediate | 2013 | Waste Heat | WH | 852 | CC steam units | RFC | Off-Peak | 654.4999 | 357 | 1 | 1 | 6141-HP Desuperheater/attemperator valves | U1-Forced - Immediate | 852-CC steam units
6141 | HP Desuperheater/attemperator valves | HRSG Boiler | HRSG Boiler Piping System | D1 | Forced - Immediate | 2013 | Waste Heat | WH | 852 | CC steam units | RFC | Off-Peak | 1160.25 | 119 | 1 | 1 | 6141-HP Desuperheater/attemperator valves | D1-Forced - Immediate | 852-CC steam units
6141 | HP Desuperheater/attemperator valves | HRSG Boiler | HRSG Boiler Piping System | U1 | Forced - Immediate | 2013 | Gas | GG | 852 | CC steam units | WECC | Off-Peak | 171.6 | 66 | 1 | 1 | 6141-HP Desuperheater/attemperator valves | U1-Forced - Immediate | 852-CC steam units
6141 | HP Desuperheater/attemperator valves | HRSG Boiler | HRSG Boiler Piping System | U3 | Forced - Postponed | 2013 | Waste Heat | WH | 852 | CC steam units | TRE | Summer | 1883.1998 | 321 | 1 | 1 | 6141-HP Desuperheater/attemperator valves | U3-Forced - Postponed | 852-CC steam units
6141 | HP Desuperheater/attemperator valves | HRSG Boiler | HRSG Boiler Piping System | SF | Startup Failure | 2013 | Gas | GG | 852 | CC steam units | WECC | Off-Peak | 51.7 | 66 | 1 | 1 | 6141-HP Desuperheater/attemperator valves | SF-Startup Failure | 852-CC steam units
6141 | HP Desuperheater/attemperator valves | HRSG Boiler | HRSG Boiler Piping System | U1 | Forced - Immediate | 2013 | Gas | GG | 852 | CC steam units | WECC | Summer | 367.9999 | 138 | 1 | 1 | 6141-HP Desuperheater/attemperator valves | U1-Forced - Immediate | 852-CC steam units
6141 | HP Desuperheater/attemperator valves | HRSG Boiler | HRSG Boiler Piping System | D1 | Forced - Immediate | 2013 | Waste Heat | WH | 852 | CC steam units | WECC | Winter | 13.65 | 136.5 | 1 | 1 | 6141-HP Desuperheater/attemperator valves | D1-Forced - Immediate | 852-CC steam units
6141 | HP Desuperheater/attemperator valves | HRSG Boiler | HRSG Boiler Piping System | D1 | Forced - Immediate | 2013 | Gas | GG | 852 | CC steam units | WECC | Off-Peak | 25.0653 | 34.18 | 1 | 1 | 6141-HP Desuperheater/attemperator valves | D1-Forced - Immediate | 852-CC steam units
6141 | HP Desuperheater/attemperator valves | HRSG Boiler | HRSG Boiler Piping System | D1 | Forced - Immediate | 2013 | Waste Heat | WH | 852 | CC steam units | RFC | Off-Peak | 91.2333 | 238 | 1 | 1 | 6141-HP Desuperheater/attemperator valves | D1-Forced - Immediate | 852-CC steam units
6142 | HP Desuperheater/attemperator spray nozzles | HRSG Boiler | HRSG Boiler Piping System | U1 | Forced - Immediate | 2013 | Waste Heat | WH | 852 | CC steam units | SERC | Off-Peak | 432.4 | 376 | 1 | 1 | 6142-HP Desuperheater/attemperator spray nozzles | U1-Forced - Immediate | 852-CC steam units
6143 | HP Desuperheater/attemperator drums | HRSG Boiler | HRSG Boiler Piping System | U1 | Forced - Immediate | 2013 | Gas | GG | 851 | CC GT units | SERC | Off-Peak | 9340.0666 | 169 | 1 | 1 | 6143-HP Desuperheater/attemperator drums | U1-Forced - Immediate | 851-CC GT units
6144 | Other HP desuperheater/attemperator problems | HRSG Boiler | HRSG Boiler Piping System | D1 | Forced - Immediate | 2013 | Waste Heat | WH | 850 | Combined Cycle Block | RFC | Summer | 1278.5167 | 41 | 1 | 1 | 6144-Other HP desuperheater/attemperator problems | D1-Forced - Immediate | 850-Combined Cycle Block
6144 | Other HP desuperheater/attemperator problems | HRSG Boiler | HRSG Boiler Piping System | U1 | Forced - Immediate | 2013 | Gas | GG | 850 | Combined Cycle Block | WECC | Summer | 900.9 | 117 | 1 | 1 | 6144-Other HP desuperheater/attemperator problems | U1-Forced - Immediate | 850-Combined Cycle Block
6144 | Other HP desuperheater/attemperator problems | HRSG Boiler | HRSG Boiler Piping System | U1 | Forced - Immediate | 2013 | Gas | GG | 850 | Combined Cycle Block | WECC | Summer | 144.3 | 117 | 1 | 1 | 6144-Other HP desuperheater/attemperator problems | U1-Forced - Immediate | 850-Combined Cycle Block
6144 | Other HP desuperheater/attemperator problems | HRSG Boiler | HRSG Boiler Piping System | U1 | Forced - Immediate | 2013 | Gas | GG | 851 | CC GT units | WECC | Off-Peak | 4.9666 | 149 | 1 | 1 | 6144-Other HP desuperheater/attemperator problems | U1-Forced - Immediate | 851-CC GT units
6144 | Other HP desuperheater/attemperator problems | HRSG Boiler | HRSG Boiler Piping System | U1 | Forced - Immediate | 2013 | Gas | GG | 851 | CC GT units | SERC | Winter | 99.4333 | 157 | 1 | 1 | 6144-Other HP desuperheater/attemperator problems | U1-Forced - Immediate | 851-CC GT units
6145 | IP Desuperheater/attemperator piping - Between 200-600 PSIG | HRSG Boiler | HRSG Boiler Piping System | D1 | Forced - Immediate | 2013 | Gas | GG | 851 | CC GT units | MRO | Off-Peak | 22.1 | 17 | 1 | 1 | 6145-IP Desuperheater/attemperator piping - Between 200-600 PSIG | D1-Forced - Immediate | 851-CC GT units
6145 | IP Desuperheater/attemperator piping - Between 200-600 PSIG | HRSG Boiler | HRSG Boiler Piping System | U1 | Forced - Immediate | 2013 | Gas | GG | 851 | CC GT units | TRE | Off-Peak | 1523.7499 | 159 | 1 | 1 | 6145-IP Desuperheater/attemperator piping - Between 200-600 PSIG | U1-Forced - Immediate | 851-CC GT units
6145 | IP Desuperheater/attemperator piping - Between 200-600 PSIG | HRSG Boiler | HRSG Boiler Piping System | U1 | Forced - Immediate | 2013 | Gas | GG | 851 | CC GT units | WECC | Summer | 168.3883 | 142.3 | 1 | 1 | 6145-IP Desuperheater/attemperator piping - Between 200-600 PSIG | U1-Forced - Immediate | 851-CC GT units
6145 | IP Desuperheater/attemperator piping - Between 200-600 PSIG | HRSG Boiler | HRSG Boiler Piping System | D1 | Forced - Immediate | 2013 | Waste Heat | WH | 852 | CC steam units | TRE | Off-Peak | 1082.9166 | 113 | 1 | 1 | 6145-IP Desuperheater/attemperator piping - Between 200-600 PSIG | D1-Forced - Immediate | 852-CC steam units
6146 | IP Desuperheater/attemperator valves | HRSG Boiler | HRSG Boiler Piping System | D1 | Forced - Immediate | 2013 | Gas | GG | 850 | Combined Cycle Block | RFC | Off-Peak | 447.3333 | 110 | 1 | 1 | 6146-IP Desuperheater/attemperator valves | D1-Forced - Immediate | 850-Combined Cycle Block
6146 | IP Desuperheater/attemperator valves | HRSG Boiler | HRSG Boiler Piping System | D1 | Forced - Immediate | 2013 | Gas | GG | 850 | Combined Cycle Block | RFC | Off-Peak | 5835.5 | 110 | 1 | 1 | 6146-IP Desuperheater/attemperator valves | D1-Forced - Immediate | 850-Combined Cycle Block
6146 | IP Desuperheater/attemperator valves | HRSG Boiler | HRSG Boiler Piping System | U1 | Forced - Immediate | 2013 | Gas | GG | 850 | Combined Cycle Block | RFC | Off-Peak | 8753.25 | 165 | 1 | 1 | 6146-IP Desuperheater/attemperator valves | U1-Forced - Immediate | 850-Combined Cycle Block
6146 | IP Desuperheater/attemperator valves | HRSG Boiler | HRSG Boiler Piping System | U1 | Forced - Immediate | 2013 | Gas | GG | 850 | Combined Cycle Block | RFC | Off-Peak | 670.9999 | 165 | 1 | 1 | 6146-IP Desuperheater/attemperator valves | U1-Forced - Immediate | 850-Combined Cycle Block
6146 | IP Desuperheater/attemperator valves | HRSG Boiler | HRSG Boiler Piping System | U1 | Forced - Immediate | 2013 | Gas | GG | 851 | CC GT units | WECC | Off-Peak | 121.4166 | 155 | 1 | 2 | 6146-IP Desuperheater/attemperator valves | U1-Forced - Immediate | 851-CC GT units
6146 | IP Desuperheater/attemperator valves | HRSG Boiler | HRSG Boiler Piping System | U1 | Forced - Immediate | 2013 | Gas | GG | 851 | CC GT units | WECC | Off-Peak | 124.1332 | 152 | 1 | 1 | 6146-IP Desuperheater/attemperator valves | U1-Forced - Immediate | 851-CC GT units
6146 | IP Desuperheater/attemperator valves | HRSG Boiler | HRSG Boiler Piping System | U1 | Forced - Immediate | 2013 | Gas | GG | 851 | CC GT units | SERC | Off-Peak | 281.2 | 152 | 1 | 1 | 6146-IP Desuperheater/attemperator valves | U1-Forced - Immediate | 851-CC GT units
6146 | IP Desuperheater/attemperator valves | HRSG Boiler | HRSG Boiler Piping System | D1 | Forced - Immediate | 2013 | Waste Heat | WH | 852 | CC steam units | WECC | Off-Peak | 96.3666 | 118 | 1 | 1 | 6146-IP Desuperheater/attemperator valves | D1-Forced - Immediate | 852-CC steam units
6148 | IP Desuperheater/attemperator drums | HRSG Boiler | HRSG Boiler Piping System | U1 | Forced - Immediate | 2013 | Gas | GG | 850 | Combined Cycle Block | RFC | Off-Peak | 102.025 | 115.5 | 1 | 1 | 6148-IP Desuperheater/attemperator drums | U1-Forced - Immediate | 850-Combined Cycle Block
6149 | Other IP desuperheater/attemperator problems | HRSG Boiler | HRSG Boiler Piping System | D1 | Forced - Immediate | 2013 | Waste Heat | WH | 852 | CC steam units | NPCC | Off-Peak | 20.5 | 82 | 1 | 1 | 6149-Other IP desuperheater/attemperator problems | D1-Forced - Immediate | 852-CC steam units
6160 | HP Startup bypass system piping (including drain lines up to heaters or condenser)- Greater than 600 PSIG | HRSG Boiler | HRSG Boiler Piping System | U1 | Forced - Immediate | 2013 | Gas | GG | 851 | CC GT units | TRE | Summer | 4511.4 | 146 | 1 | 1 | 6160-HP Startup bypass system piping (including drain lines up to heaters or condenser)- Greater than 600 PSIG | U1-Forced - Immediate | 851-CC GT units
6160 | HP Startup bypass system piping (including drain lines up to heaters or condenser)- Greater than 600 PSIG | HRSG Boiler | HRSG Boiler Piping System | U1 | Forced - Immediate | 2013 | Gas | GG | 851 | CC GT units | TRE | Summer | 4604.1 | 149 | 1 | 1 | 6160-HP Startup bypass system piping (including drain lines up to heaters or condenser)- Greater than 600 PSIG | U1-Forced - Immediate | 851-CC GT units
6160 | HP Startup bypass system piping (including drain lines up to heaters or condenser)- Greater than 600 PSIG | HRSG Boiler | HRSG Boiler Piping System | U1 | Forced - Immediate | 2013 | Gas | GG | 851 | CC GT units | RFC | Summer | 252 | 126 | 1 | 1 | 6160-HP Startup bypass system piping (including drain lines up to heaters or condenser)- Greater than 600 PSIG | U1-Forced - Immediate | 851-CC GT units
6160 | HP Startup bypass system piping (including drain lines up to heaters or condenser)- Greater than 600 PSIG | HRSG Boiler | HRSG Boiler Piping System | U1 | Forced - Immediate | 2013 | Gas | GG | 851 | CC GT units | RFC | Summer | 275.1 | 126 | 1 | 1 | 6160-HP Startup bypass system piping (including drain lines up to heaters or condenser)- Greater than 600 PSIG | U1-Forced - Immediate | 851-CC GT units
6160 | HP Startup bypass system piping (including drain lines up to heaters or condenser)- Greater than 600 PSIG | HRSG Boiler | HRSG Boiler Piping System | U1 | Forced - Immediate | 2013 | Waste Heat | WH | 852 | CC steam units | TRE | Summer | 9795.3 | 317 | 1 | 1 | 6160-HP Startup bypass system piping (including drain lines up to heaters or condenser)- Greater than 600 PSIG | U1-Forced - Immediate | 852-CC steam units
6160 | HP Startup bypass system piping (including drain lines up to heaters or condenser)- Greater than 600 PSIG | HRSG Boiler | HRSG Boiler Piping System | U1 | Forced - Immediate | 2013 | Waste Heat | WH | 852 | CC steam units | RFC | Summer | 12108.25 | 187 | 1 | 1 | 6160-HP Startup bypass system piping (including drain lines up to heaters or condenser)- Greater than 600 PSIG | U1-Forced - Immediate | 852-CC steam units
6160 | HP Startup bypass system piping (including drain lines up to heaters or condenser)- Greater than 600 PSIG | Boiler | Boiler Piping System | D1 | Forced - Immediate | 2013 | Gas | GG | 860 | Co-generator Block | RFC | Off-Peak | 206.4 | 48 | 1 | 1 | 6160-HP Startup bypass system piping (including drain lines up to heaters or condenser)- Greater than 600 PSIG | D1-Forced - Immediate | 860-Co-generator Block
6161 | HP Startup bypass system valves | HRSG Boiler | HRSG Boiler Piping System | D1 | Forced - Immediate | 2013 | Gas | GG | 850 | Combined Cycle Block | RFC | Off-Peak | 186.9999 | 132 | 1 | 1 | 6161-HP Startup bypass system valves | D1-Forced - Immediate | 850-Combined Cycle Block
6161 | HP Startup bypass system valves | HRSG Boiler | HRSG Boiler Piping System | U1 | Forced - Immediate | 2013 | Gas | GG | 850 | Combined Cycle Block | WECC | Off-Peak | 62.3333 | 110 | 1 | 1 | 6161-HP Startup bypass system valves | U1-Forced - Immediate | 850-Combined Cycle Block
6161 | HP Startup bypass system valves | HRSG Boiler | HRSG Boiler Piping System | U1 | Forced - Immediate | 2013 | Gas | GG | 850 | Combined Cycle Block | SERC | Winter | 153.4166 | 263 | 1 | 1 | 6161-HP Startup bypass system valves | U1-Forced - Immediate | 850-Combined Cycle Block
6161 | HP Startup bypass system valves | HRSG Boiler | HRSG Boiler Piping System | U1 | Forced - Immediate | 2013 | Gas | GG | 850 | Combined Cycle Block | RFC | Summer | 283.2499 | 165 | 1 | 1 | 6161-HP Startup bypass system valves | U1-Forced - Immediate | 850-Combined Cycle Block
6161 | HP Startup bypass system valves | HRSG Boiler | HRSG Boiler Piping System | U1 | Forced - Immediate | 2013 | Gas | GG | 850 | Combined Cycle Block | RFC | Summer | 404.25 | 165 | 1 | 1 | 6161-HP Startup bypass system valves | U1-Forced - Immediate | 850-Combined Cycle Block
6161 | HP Startup bypass system valves | HRSG Boiler | HRSG Boiler Piping System | U1 | Forced - Immediate | 2013 | Gas | GG | 850 | Combined Cycle Block | RFC | Summer | 588.4999 | 165 | 1 | 1 | 6161-HP Startup bypass system valves | U1-Forced - Immediate | 850-Combined Cycle Block
6161 | HP Startup bypass system valves | HRSG Boiler | HRSG Boiler Piping System | U1 | Forced - Immediate | 2013 | Gas | GG | 850 | Combined Cycle Block | NPCC | Winter | 425.5841 | 268.79 | 1 | 1 | 6161-HP Startup bypass system valves | U1-Forced - Immediate | 850-Combined Cycle Block
6161 | HP Startup bypass system valves | HRSG Boiler | HRSG Boiler Piping System | D1 | Forced - Immediate | 2013 | Gas | GG | 850 | Combined Cycle Block | RFC | Summer | 466.25 | 75 | 1 | 1 | 6161-HP Startup bypass system valves | D1-Forced - Immediate | 850-Combined Cycle Block
6161 | HP Startup bypass system valves | HRSG Boiler | HRSG Boiler Piping System | D1 | Forced - Immediate | 2013 | Gas | GG | 850 | Combined Cycle Block | RFC | Summer | 77.1333 | 89 | 1 | 1 | 6161-HP Startup bypass system valves | D1-Forced - Immediate | 850-Combined Cycle Block
6161 | HP Startup bypass system valves | HRSG Boiler | HRSG Boiler Piping System | D1 | Forced - Immediate | 2013 | Gas | GG | 850 | Combined Cycle Block | RFC | Summer | 249.3333 | 16 | 1 | 1 | 6161-HP Startup bypass system valves | D1-Forced - Immediate | 850-Combined Cycle Block
6161 | HP Startup bypass system valves | HRSG Boiler | HRSG Boiler Piping System | D1 | Forced - Immediate | 2013 | Gas | GG | 850 | Combined Cycle Block | RFC | Summer | 374.4999 | 105 | 1 | 1 | 6161-HP Startup bypass system valves | D1-Forced - Immediate | 850-Combined Cycle Block
6161 | HP Startup bypass system valves | HRSG Boiler | HRSG Boiler Piping System | U1 | Forced - Immediate | 2013 | Gas | GG | 850 | Combined Cycle Block | WECC | Off-Peak | 2778.75 | 117 | 1 | 1 | 6161-HP Startup bypass system valves | U1-Forced - Immediate | 850-Combined Cycle Block
6161 | HP Startup bypass system valves | HRSG Boiler | HRSG Boiler Piping System | U1 | Forced - Immediate | 2013 | Gas | GG | 850 | Combined Cycle Block | WECC | Winter | 1461.9999 | 255 | 1 | 1 | 6161-HP Startup bypass system valves | U1-Forced - Immediate | 850-Combined Cycle Block
6161 | HP Startup bypass system valves | HRSG Boiler | HRSG Boiler Piping System | D1 | Forced - Immediate | 2013 | Gas | GG | 850 | Combined Cycle Block | SERC | Winter | 1770.3 | 281 | 1 | 1 | 6161-HP Startup bypass system valves | D1-Forced - Immediate | 850-Combined Cycle Block
6161 | HP Startup bypass system valves | HRSG Boiler | HRSG Boiler Piping System | U1 | Forced - Immediate | 2013 | Gas | GG | 850 | Combined Cycle Block | RFC | Off-Peak | 233.7499 | 165 | 1 | 1 | 6161-HP Startup bypass system valves | U1-Forced - Immediate | 850-Combined Cycle Block
6161 | HP Startup bypass system valves | HRSG Boiler | HRSG Boiler Piping System | U1 | Forced - Immediate | 2013 | Gas | GG | 850 | Combined Cycle Block | RFC | Off-Peak | 327.2499 | 165 | 1 | 1 | 6161-HP Startup bypass system valves | U1-Forced - Immediate | 850-Combined Cycle Block
6161 | HP Startup bypass system valves | HRSG Boiler | HRSG Boiler Piping System | U1 | Forced - Immediate | 2013 | Gas | GG | 850 | Combined Cycle Block | RFC | Off-Peak | 365.7499 | 165 | 1 | 1 | 6161-HP Startup bypass system valves | U1-Forced - Immediate | 850-Combined Cycle Block
6161 | HP Startup bypass system valves | HRSG Boiler | HRSG Boiler Piping System | D1 | Forced - Immediate | 2013 | Gas | GG | 850 | Combined Cycle Block | RFC | Off-Peak | 83.95 | 73 | 1 | 1 | 6161-HP Startup bypass system valves | D1-Forced - Immediate | 850-Combined Cycle Block
6161 | HP Startup bypass system valves | HRSG Boiler | HRSG Boiler Piping System | D1 | Forced - Immediate | 2013 | Gas | GG | 850 | Combined Cycle Block | NPCC | Winter | 4957.3159 | 408.57 | 1 | 1 | 6161-HP Startup bypass system valves | D1-Forced - Immediate | 850-Combined Cycle Block
6161 | HP Startup bypass system valves | HRSG Boiler | HRSG Boiler Piping System | U1 | Forced - Immediate | 2013 | Gas | GG | 850 | Combined Cycle Block | RFC | Summer | 170.4999 | 165 | 1 | 1 | 6161-HP Startup bypass system valves | U1-Forced - Immediate | 850-Combined Cycle Block
6161 | HP Startup bypass system valves | HRSG Boiler | HRSG Boiler Piping System | U1 | Forced - Immediate | 2013 | Gas | GG | 850 | Combined Cycle Block | RFC | Summer | 771.75 | 315 | 1 | 1 | 6161-HP Startup bypass system valves | U1-Forced - Immediate | 850-Combined Cycle Block
6161 | HP Startup bypass system valves | HRSG Boiler | HRSG Boiler Piping System | U1 | Forced - Immediate | 2013 | Gas | GG | 850 | Combined Cycle Block | RFC | Summer | 1025.7499 | 165 | 1 | 1 | 6161-HP Startup bypass system valves | U1-Forced - Immediate | 850-Combined Cycle Block
6161 | HP Startup bypass system valves | HRSG Boiler | HRSG Boiler Piping System | U1 | Forced - Immediate | 2013 | Gas | GG | 851 | CC GT units | WECC | Summer | 413.1 | 153 | 1 | 1 | 6161-HP Startup bypass system valves | U1-Forced - Immediate | 851-CC GT units
6161 | HP Startup bypass system valves | HRSG Boiler | HRSG Boiler Piping System | SF | Startup Failure | 2013 | Gas | GG | 851 | CC GT units | RFC | Summer | 88.9186 | 108.88 | 1 | 1 | 6161-HP Startup bypass system valves | SF-Startup Failure | 851-CC GT units
6161 | HP Startup bypass system valves | HRSG Boiler | HRSG Boiler Piping System | U1 | Forced - Immediate | 2013 | Gas | GG | 851 | CC GT units | SERC | Winter | 555 | 185 | 1 | 1 | 6161-HP Startup bypass system valves | U1-Forced - Immediate | 851-CC GT units
6161 | HP Startup bypass system valves | HRSG Boiler | HRSG Boiler Piping System | U1 | Forced - Immediate | 2013 | Gas | GG | 851 | CC GT units | RFC | Winter | 28390 | 167 | 2 | 2 | 6161-HP Startup bypass system valves | U1-Forced - Immediate | 851-CC GT units
6161 | HP Startup bypass system valves | HRSG Boiler | HRSG Boiler Piping System | SF | Startup Failure | 2013 | Gas | GG | 851 | CC GT units | SERC | Winter | 579.6666 | 185 | 1 | 1 | 6161-HP Startup bypass system valves | SF-Startup Failure | 851-CC GT units
6161 | HP Startup bypass system valves | HRSG Boiler | HRSG Boiler Piping System | U1 | Forced - Immediate | 2013 | Gas | GG | 851 | CC GT units | WECC | Off-Peak | 502.5372 | 181.64 | 1 | 1 | 6161-HP Startup bypass system valves | U1-Forced - Immediate | 851-CC GT units
6161 | HP Startup bypass system valves | HRSG Boiler | HRSG Boiler Piping System | U1 | Forced - Immediate | 2013 | Gas | GG | 851 | CC GT units | MRO | Summer | 80.0832 | 155 | 1 | 1 | 6161-HP Startup bypass system valves | U1-Forced - Immediate | 851-CC GT units
6161 | HP Startup bypass system valves | HRSG Boiler | HRSG Boiler Piping System | U1 | Forced - Immediate | 2013 | Gas | GG | 851 | CC GT units | RFC | Winter | 1333.6166 | 161 | 1 | 1 | 6161-HP Startup bypass system valves | U1-Forced - Immediate | 851-CC GT units
6161 | HP Startup bypass system valves | HRSG Boiler | HRSG Boiler Piping System | U1 | Forced - Immediate | 2013 | Gas | GG | 851 | CC GT units | TRE | Off-Peak | 1858.2 | 163 | 2 | 2 | 6161-HP Startup bypass system valves | U1-Forced - Immediate | 851-CC GT units
6161 | HP Startup bypass system valves | HRSG Boiler | HRSG Boiler Piping System | U1 | Forced - Immediate | 2013 | Gas | GG | 851 | CC GT units | TRE | Summer | 134.3332 | 155 | 1 | 1 | 6161-HP Startup bypass system valves | U1-Forced - Immediate | 851-CC GT units
6161 | HP Startup bypass system valves | HRSG Boiler | HRSG Boiler Piping System | U1 | Forced - Immediate | 2013 | Gas | GG | 851 | CC GT units | SERC | Winter | 23.55 | 157 | 1 | 1 | 6161-HP Startup bypass system valves | U1-Forced - Immediate | 851-CC GT units
6161 | HP Startup bypass system valves | HRSG Boiler | HRSG Boiler Piping System | U1 | Forced - Immediate | 2013 | Gas | GG | 851 | CC GT units | RFC | Winter | 391.7666 | 161 | 1 | 1 | 6161-HP Startup bypass system valves | U1-Forced - Immediate | 851-CC GT units
6161 | HP Startup bypass system valves | HRSG Boiler | HRSG Boiler Piping System | U1 | Forced - Immediate | 2013 | Gas | GG | 851 | CC GT units | SERC | Winter | 9598.5166 | 203 | 1 | 1 | 6161-HP Startup bypass system valves | U1-Forced - Immediate | 851-CC GT units
6161 | HP Startup bypass system valves | HRSG Boiler | HRSG Boiler Piping System | U1 | Forced - Immediate | 2013 | Gas | GG | 851 | CC GT units | WECC | Winter | 538.8652 | 181.64 | 1 | 1 | 6161-HP Startup bypass system valves | U1-Forced - Immediate | 851-CC GT units
6161 | HP Startup bypass system valves | HRSG Boiler | HRSG Boiler Piping System | U1 | Forced - Immediate | 2013 | Gas | GG | 851 | CC GT units | WECC | Winter | 372.9666 | 167 | 1 | 1 | 6161-HP Startup bypass system valves | U1-Forced - Immediate | 851-CC GT units
6161 | HP Startup bypass system valves | HRSG Boiler | HRSG Boiler Piping System | U1 | Forced - Immediate | 2013 | Gas | GG | 851 | CC GT units | WECC | Winter | 1358.2666 | 167 | 1 | 1 | 6161-HP Startup bypass system valves | U1-Forced - Immediate | 851-CC GT units
6161 | HP Startup bypass system valves | HRSG Boiler | HRSG Boiler Piping System | D1 | Forced - Immediate | 2013 | Waste Heat | WH | 852 | CC steam units | RFC | Summer | 43.3405 | 53.07 | 1 | 1 | 6161-HP Startup bypass system valves | D1-Forced - Immediate | 852-CC steam units
6161 | HP Startup bypass system valves | HRSG Boiler | HRSG Boiler Piping System | U1 | Forced - Immediate | 2013 | Gas | GG | 852 | CC steam units | RFC | Summer | 275 | 150 | 1 | 1 | 6161-HP Startup bypass system valves | U1-Forced - Immediate | 852-CC steam units
6161 | HP Startup bypass system valves | HRSG Boiler | HRSG Boiler Piping System | D1 | Forced - Immediate | 2013 | Waste Heat | WH | 852 | CC steam units | RFC | Winter | 577.15 | 119 | 1 | 1 | 6161-HP Startup bypass system valves | D1-Forced - Immediate | 852-CC steam units
6161 | HP Startup bypass system valves | HRSG Boiler | HRSG Boiler Piping System | U1 | Forced - Immediate | 2013 | Gas | GG | 852 | CC steam units | SERC | Off-Peak | 86.4 | 288 | 1 | 1 | 6161-HP Startup bypass system valves | U1-Forced - Immediate | 852-CC steam units
6161 | HP Startup bypass system valves | HRSG Boiler | HRSG Boiler Piping System | U1 | Forced - Immediate | 2013 | Gas | GG | 852 | CC steam units | WECC | Summer | 218.5 | 138 | 1 | 1 | 6161-HP Startup bypass system valves | U1-Forced - Immediate | 852-CC steam units
6161 | HP Startup bypass system valves | HRSG Boiler | HRSG Boiler Piping System | U1 | Forced - Immediate | 2013 | Gas | GG | 852 | CC steam units | SERC | Winter | 24.9999 | 300 | 1 | 1 | 6161-HP Startup bypass system valves | U1-Forced - Immediate | 852-CC steam units
6161 | HP Startup bypass system valves | HRSG Boiler | HRSG Boiler Piping System | U1 | Forced - Immediate | 2013 | Waste Heat | WH | 852 | CC steam units | TRE | Off-Peak | 1983.6 | 174 | 1 | 1 | 6161-HP Startup bypass system valves | U1-Forced - Immediate | 852-CC steam units
6161 | HP Startup bypass system valves | HRSG Boiler | HRSG Boiler Piping System | D1 | Forced - Immediate | 2013 | Waste Heat | WH | 852 | CC steam units | SERC | Winter | 322.7333 | 103 | 1 | 1 | 6161-HP Startup bypass system valves | D1-Forced - Immediate | 852-CC steam units
6161 | HP Startup bypass system valves | HRSG Boiler | HRSG Boiler Piping System | D1 | Forced - Immediate | 2013 | Waste Heat | WH | 852 | CC steam units | SERC | Winter | 3746.25 | 166.5 | 1 | 1 | 6161-HP Startup bypass system valves | D1-Forced - Immediate | 852-CC steam units
6161 | HP Startup bypass system valves | HRSG Boiler | HRSG Boiler Piping System | D1 | Forced - Immediate | 2013 | Gas | GG | 852 | CC steam units | WECC | Winter | 272.3993 | 91.82 | 1 | 1 | 6161-HP Startup bypass system valves | D1-Forced - Immediate | 852-CC steam units
6161 | HP Startup bypass system valves | HRSG Boiler | HRSG Boiler Piping System | D1 | Forced - Immediate | 2013 | Waste Heat | WH | 852 | CC steam units | TRE | Summer | 69.3333 | 80 | 1 | 1 | 6161-HP Startup bypass system valves | D1-Forced - Immediate | 852-CC steam units
6161 | HP Startup bypass system valves | HRSG Boiler | HRSG Boiler Piping System | D1 | Forced - Immediate | 2013 | Waste Heat | WH | 852 | CC steam units | SERC | Winter | 309 | 103 | 1 | 1 | 6161-HP Startup bypass system valves | D1-Forced - Immediate | 852-CC steam units
6161 | HP Startup bypass system valves | HRSG Boiler | HRSG Boiler Piping System | D1 | Forced - Immediate | 2013 | Waste Heat | WH | 852 | CC steam units | RFC | Winter | 119 | 119 | 1 | 1 | 6161-HP Startup bypass system valves | D1-Forced - Immediate | 852-CC steam units
6161 | HP Startup bypass system valves | HRSG Boiler | HRSG Boiler Piping System | D1 | Forced - Immediate | 2013 | Gas | GG | 852 | CC steam units | WECC | Winter | 2225.1046 | 91.82 | 1 | 1 | 6161-HP Startup bypass system valves | D1-Forced - Immediate | 852-CC steam units
6161 | HP Startup bypass system valves | HRSG Boiler | HRSG Boiler Piping System | D1 | Forced - Immediate | 2013 | Waste Heat | WH | 852 | CC steam units | SERC | Winter | 349.0083 | 108.5 | 1 | 1 | 6161-HP Startup bypass system valves | D1-Forced - Immediate | 852-CC steam units
6161 | HP Startup bypass system valves | HRSG Boiler | HRSG Boiler Piping System | D1 | Forced - Immediate | 2013 | Waste Heat | WH | 852 | CC steam units | RFC | Winter | 579.1333 | 238 | 1 | 1 | 6161-HP Startup bypass system valves | D1-Forced - Immediate | 852-CC steam units
6161 | HP Startup bypass system valves | HRSG Boiler | HRSG Boiler Piping System | D1 | Forced - Immediate | 2013 | Gas | GG | 852 | CC steam units | WECC | Off-Peak | 254.0353 | 91.82 | 1 | 1 | 6161-HP Startup bypass system valves | D1-Forced - Immediate | 852-CC steam units
6161 | HP Startup bypass system valves | HRSG Boiler | HRSG Boiler Piping System | U1 | Forced - Immediate | 2013 | Gas | GG | 852 | CC steam units | RFC | Winter | 40970 | 241 | 1 | 1 | 6161-HP Startup bypass system valves | U1-Forced - Immediate | 852-CC steam units
6161 | HP Startup bypass system valves | Boiler | Boiler Piping System | D1 | Forced - Immediate | 2013 | Gas | GG | 860 | Co-generator Block | NPCC | Winter | 411.25 | 235 | 1 | 1 | 6161-HP Startup bypass system valves | D1-Forced - Immediate | 860-Co-generator Block
6161 | HP Startup bypass system valves | Boiler | Boiler Piping System | D1 | Forced - Immediate | 2013 | Gas | GG | 860 | Co-generator Block | NPCC | Winter | 1272.3333 | 220 | 1 | 1 | 6161-HP Startup bypass system valves | D1-Forced - Immediate | 860-Co-generator Block
6161 | HP Startup bypass system valves | Boiler | Boiler Piping System | D1 | Forced - Immediate | 2013 | Gas | GG | 860 | Co-generator Block | NPCC | Winter | 4084.5 | 210 | 1 | 1 | 6161-HP Startup bypass system valves | D1-Forced - Immediate | 860-Co-generator Block
6161 | HP Startup bypass system valves | Boiler | Boiler Piping System | U1 | Forced - Immediate | 2013 | Gas | GG | 861 | CoG GT units | TRE | Off-Peak | 490.1666 | 173 | 1 | 1 | 6161-HP Startup bypass system valves | U1-Forced - Immediate | 861-CoG GT units
6161 | HP Startup bypass system valves | Boiler | Boiler Piping System | U1 | Forced - Immediate | 2013 | Gas | GG | 861 | CoG GT units | NPCC | Summer | 935.55 | 21 | 1 | 1 | 6161-HP Startup bypass system valves | U1-Forced - Immediate | 861-CoG GT units
6161 | HP Startup bypass system valves | Boiler | Boiler Piping System | D1 | Forced - Immediate | 2013 | Waste Heat | WH | 862 | CoG steam units | TRE | Off-Peak | 257.8333 | 91 | 1 | 1 | 6161-HP Startup bypass system valves | D1-Forced - Immediate | 862-CoG steam units
6161 | HP Startup bypass system valves | Boiler | Boiler Piping System | SF | Startup Failure | 2013 | Waste Heat | WH | 862 | CoG steam units | TRE | Off-Peak | 111.4666 | 176 | 1 | 1 | 6161-HP Startup bypass system valves | SF-Startup Failure | 862-CoG steam units
6163 | Other HP startup bypass system problems | HRSG Boiler | HRSG Boiler Piping System | U1 | Forced - Immediate | 2013 | Gas | GG | 850 | Combined Cycle Block | WECC | Off-Peak | 17.55 | 117 | 1 | 1 | 6163-Other HP startup bypass system problems | U1-Forced - Immediate | 850-Combined Cycle Block
6163 | Other HP startup bypass system problems | HRSG Boiler | HRSG Boiler Piping System | D1 | Forced - Immediate | 2013 | Gas | GG | 850 | Combined Cycle Block | SERC | Off-Peak | 188.0165 | 389 | 1 | 1 | 6163-Other HP startup bypass system problems | D1-Forced - Immediate | 850-Combined Cycle Block
6164 | HP Startup bypass instrumentation and controls | HRSG Boiler | HRSG Boiler Piping System | D1 | Forced - Immediate | 2013 | Gas | GG | 850 | Combined Cycle Block | WECC | Off-Peak | 13459.1665 | 310 | 1 | 1 | 6164-HP Startup bypass instrumentation and controls | D1-Forced - Immediate | 850-Combined Cycle Block
6164 | HP Startup bypass instrumentation and controls | HRSG Boiler | HRSG Boiler Piping System | U1 | Forced - Immediate | 2013 | Gas | GG | 850 | Combined Cycle Block | WECC | Summer | 186.9999 | 255 | 1 | 1 | 6164-HP Startup bypass instrumentation and controls | U1-Forced - Immediate | 850-Combined Cycle Block
6164 | HP Startup bypass instrumentation and controls | HRSG Boiler | HRSG Boiler Piping System | U1 | Forced - Immediate | 2013 | Gas | GG | 850 | Combined Cycle Block | NPCC | Off-Peak | 661.337 | 281.42 | 1 | 1 | 6164-HP Startup bypass instrumentation and controls | U1-Forced - Immediate | 850-Combined Cycle Block
6164 | HP Startup bypass instrumentation and controls | HRSG Boiler | HRSG Boiler Piping System | U1 | Forced - Immediate | 2013 | Gas | GG | 850 | Combined Cycle Block | WECC | Summer | 304.2 | 117 | 1 | 1 | 6164-HP Startup bypass instrumentation and controls | U1-Forced - Immediate | 850-Combined Cycle Block
6164 | HP Startup bypass instrumentation and controls | HRSG Boiler | HRSG Boiler Piping System | SF | Startup Failure | 2013 | Gas | GG | 850 | Combined Cycle Block | NPCC | Winter | 187.5 | 250 | 1 | 1 | 6164-HP Startup bypass instrumentation and controls | SF-Startup Failure | 850-Combined Cycle Block
6164 | HP Startup bypass instrumentation and controls | HRSG Boiler | HRSG Boiler Piping System | U1 | Forced - Immediate | 2013 | Gas | GG | 850 | Combined Cycle Block | WECC | Off-Peak | 101332.7499 | 255 | 1 | 1 | 6164-HP Startup bypass instrumentation and controls | U1-Forced - Immediate | 850-Combined Cycle Block
6164 | HP Startup bypass instrumentation and controls | HRSG Boiler | HRSG Boiler Piping System | U1 | Forced - Immediate | 2013 | Gas | GG | 850 | Combined Cycle Block | SERC | Summer | 546 | 182 | 1 | 1 | 6164-HP Startup bypass instrumentation and controls | U1-Forced - Immediate | 850-Combined Cycle Block
6164 | HP Startup bypass instrumentation and controls | HRSG Boiler | HRSG Boiler Piping System | U1 | Forced - Immediate | 2013 | Gas | GG | 851 | CC GT units | MRO | Summer | 246.4 | 154 | 1 | 1 | 6164-HP Startup bypass instrumentation and controls | U1-Forced - Immediate | 851-CC GT units
6164 | HP Startup bypass instrumentation and controls | HRSG Boiler | HRSG Boiler Piping System | U1 | Forced - Immediate | 2013 | Gas | GG | 851 | CC GT units | WECC | Winter | 204 | 72 | 1 | 1 | 6164-HP Startup bypass instrumentation and controls | U1-Forced - Immediate | 851-CC GT units
6164 | HP Startup bypass instrumentation and controls | HRSG Boiler | HRSG Boiler Piping System | U1 | Forced - Immediate | 2013 | Gas | GG | 851 | CC GT units | WECC | Winter | 102 | 72 | 1 | 1 | 6164-HP Startup bypass instrumentation and controls | U1-Forced - Immediate | 851-CC GT units
6164 | HP Startup bypass instrumentation and controls | HRSG Boiler | HRSG Boiler Piping System | U1 | Forced - Immediate | 2013 | Gas | GG | 851 | CC GT units | MRO | Off-Peak | 9652.7699 | 165.24 | 1 | 1 | 6164-HP Startup bypass instrumentation and controls | U1-Forced - Immediate | 851-CC GT units
6164 | HP Startup bypass instrumentation and controls | HRSG Boiler | HRSG Boiler Piping System | U1 | Forced - Immediate | 2013 | Gas | GG | 851 | CC GT units | WECC | Summer | 8628.4165 | 235 | 1 | 1 | 6164-HP Startup bypass instrumentation and controls | U1-Forced - Immediate | 851-CC GT units
6164 | HP Startup bypass instrumentation and controls | HRSG Boiler | HRSG Boiler Piping System | U1 | Forced - Immediate | 2013 | Gas | GG | 851 | CC GT units | TRE | Winter | 1049.8 | 181 | 1 | 1 | 6164-HP Startup bypass instrumentation and controls | U1-Forced - Immediate | 851-CC GT units
6164 | HP Startup bypass instrumentation and controls | HRSG Boiler | HRSG Boiler Piping System | U1 | Forced - Immediate | 2013 | Gas | GG | 851 | CC GT units | RFC | Summer | 18.4749 | 221.7 | 1 | 1 | 6164-HP Startup bypass instrumentation and controls | U1-Forced - Immediate | 851-CC GT units
6164 | HP Startup bypass instrumentation and controls | HRSG Boiler | HRSG Boiler Piping System | U1 | Forced - Immediate | 2013 | Gas | GG | 851 | CC GT units | WECC | Summer | 2478.6 | 153 | 1 | 1 | 6164-HP Startup bypass instrumentation and controls | U1-Forced - Immediate | 851-CC GT units
6164 | HP Startup bypass instrumentation and controls | HRSG Boiler | HRSG Boiler Piping System | D1 | Forced - Immediate | 2013 | Waste Heat | WH | 852 | CC steam units | WECC | Winter | 2.4233 | 7.27 | 1 | 1 | 6164-HP Startup bypass instrumentation and controls | D1-Forced - Immediate | 852-CC steam units
6164 | HP Startup bypass instrumentation and controls | HRSG Boiler | HRSG Boiler Piping System | U2 | Forced - Delayed | 2013 | Gas | GG | 852 | CC steam units | WECC | Winter | 3905 | 66 | 1 | 1 | 6164-HP Startup bypass instrumentation and controls | U2-Forced - Delayed | 852-CC steam units
6164 | HP Startup bypass instrumentation and controls | HRSG Boiler | HRSG Boiler Piping System | U1 | Forced - Immediate | 2013 | Waste Heat | WH | 852 | CC steam units | WECC | Summer | 5468.3 | 149 | 1 | 1 | 6164-HP Startup bypass instrumentation and controls | U1-Forced - Immediate | 852-CC steam units
6164 | HP Startup bypass instrumentation and controls | HRSG Boiler | HRSG Boiler Piping System | D1 | Forced - Immediate | 2013 | Gas | GG | 852 | CC steam units | MRO | Summer | 167.8333 | 106 | 1 | 1 | 6164-HP Startup bypass instrumentation and controls | D1-Forced - Immediate | 852-CC steam units
6164 | HP Startup bypass instrumentation and controls | HRSG Boiler | HRSG Boiler Piping System | U1 | Forced - Immediate | 2013 | Gas | GG | 852 | CC steam units | WECC | Winter | 99.1999 | 186 | 1 | 1 | 6164-HP Startup bypass instrumentation and controls | U1-Forced - Immediate | 852-CC steam units
6170 | IP Startup bypass system piping (including drain lines up to heaters or condenser) - Between 200-600 PSIG | HRSG Boiler | HRSG Boiler Piping System | U1 | Forced - Immediate | 2013 | Gas | GG | 851 | CC GT units | WECC | Off-Peak | 22549.2 | 172 | 1 | 1 | 6170-IP Startup bypass system piping (including drain lines up to heaters or condenser) - Between 200-600 PSIG | U1-Forced - Immediate | 851-CC GT units
6170 | IP Startup bypass system piping (including drain lines up to heaters or condenser) - Between 200-600 PSIG | HRSG Boiler | HRSG Boiler Piping System | U1 | Forced - Immediate | 2013 | Gas | GG | 851 | CC GT units | WECC | Off-Peak | 22626.6 | 172 | 1 | 1 | 6170-IP Startup bypass system piping (including drain lines up to heaters or condenser) - Between 200-600 PSIG | U1-Forced - Immediate | 851-CC GT units
6170 | IP Startup bypass system piping (including drain lines up to heaters or condenser) - Between 200-600 PSIG | HRSG Boiler | HRSG Boiler Piping System | U1 | Forced - Immediate | 2013 | Waste Heat | WH | 852 | CC steam units | TRE | Winter | 11.0666 | 83 | 1 | 1 | 6170-IP Startup bypass system piping (including drain lines up to heaters or condenser) - Between 200-600 PSIG | U1-Forced - Immediate | 852-CC steam units
6170 | IP Startup bypass system piping (including drain lines up to heaters or condenser) - Between 200-600 PSIG | HRSG Boiler | HRSG Boiler Piping System | U1 | Forced - Immediate | 2013 | Waste Heat | WH | 852 | CC steam units | WECC | Off-Peak | 22758.15 | 173 | 1 | 1 | 6170-IP Startup bypass system piping (including drain lines up to heaters or condenser) - Between 200-600 PSIG | U1-Forced - Immediate | 852-CC steam units
6171 | IP Startup bypass system valves | HRSG Boiler | HRSG Boiler Piping System | D1 | Forced - Immediate | 2013 | Gas | GG | 850 | Combined Cycle Block | SERC | Off-Peak | 355.9999 | 240 | 1 | 1 | 6171-IP Startup bypass system valves | D1-Forced - Immediate | 850-Combined Cycle Block
6171 | IP Startup bypass system valves | HRSG Boiler | HRSG Boiler Piping System | D1 | Forced - Immediate | 2013 | Gas | GG | 850 | Combined Cycle Block | RFC | Off-Peak | 1970.15 | 91 | 1 | 1 | 6171-IP Startup bypass system valves | D1-Forced - Immediate | 850-Combined Cycle Block
6171 | IP Startup bypass system valves | HRSG Boiler | HRSG Boiler Piping System | U1 | Forced - Immediate | 2013 | Gas | GG | 850 | Combined Cycle Block | RFC | Summer | 297 | 165 | 1 | 1 | 6171-IP Startup bypass system valves | U1-Forced - Immediate | 850-Combined Cycle Block
6171 | IP Startup bypass system valves | HRSG Boiler | HRSG Boiler Piping System | U1 | Forced - Immediate | 2013 | Gas | GG | 850 | Combined Cycle Block | NPCC | Summer | 576 | 320 | 1 | 1 | 6171-IP Startup bypass system valves | U1-Forced - Immediate | 850-Combined Cycle Block
6171 | IP Startup bypass system valves | HRSG Boiler | HRSG Boiler Piping System | U1 | Forced - Immediate | 2013 | Gas | GG | 850 | Combined Cycle Block | RFC | Off-Peak | 3572.25 | 165 | 1 | 1 | 6171-IP Startup bypass system valves | U1-Forced - Immediate | 850-Combined Cycle Block
6171 | IP Startup bypass system valves | HRSG Boiler | HRSG Boiler Piping System | SF | Startup Failure | 2013 | Gas | OG | 850 | Combined Cycle Block | MRO | Winter | 1119.9999 | 300 | 1 | 1 | 6171-IP Startup bypass system valves | SF-Startup Failure | 850-Combined Cycle Block
6171 | IP Startup bypass system valves | HRSG Boiler | HRSG Boiler Piping System | U1 | Forced - Immediate | 2013 | Gas | GG | 850 | Combined Cycle Block | RFC | Off-Peak | 162.2499 | 165 | 1 | 1 | 6171-IP Startup bypass system valves | U1-Forced - Immediate | 850-Combined Cycle Block
6171 | IP Startup bypass system valves | HRSG Boiler | HRSG Boiler Piping System | U1 | Forced - Immediate | 2013 | Gas | GG | 850 | Combined Cycle Block | WECC | Off-Peak | 764.5 | 110 | 1 | 1 | 6171-IP Startup bypass system valves | U1-Forced - Immediate | 850-Combined Cycle Block
6171 | IP Startup bypass system valves | HRSG Boiler | HRSG Boiler Piping System | U1 | Forced - Immediate | 2013 | Gas | GG | 851 | CC GT units | SERC | Winter | 317.9165 | 175 | 1 | 1 | 6171-IP Startup bypass system valves | U1-Forced - Immediate | 851-CC GT units
6171 | IP Startup bypass system valves | HRSG Boiler | HRSG Boiler Piping System | U1 | Forced - Immediate | 2013 | Gas | GG | 851 | CC GT units | SERC | Winter | 308.1999 | 201 | 1 | 1 | 6171-IP Startup bypass system valves | U1-Forced - Immediate | 851-CC GT units
6171 | IP Startup bypass system valves | HRSG Boiler | HRSG Boiler Piping System | U1 | Forced - Immediate | 2013 | Gas | GG | 851 | CC GT units | WECC | Off-Peak | 231.681 | 159.78 | 1 | 1 | 6171-IP Startup bypass system valves | U1-Forced - Immediate | 851-CC GT units
6171 | IP Startup bypass system valves | HRSG Boiler | HRSG Boiler Piping System | U1 | Forced - Immediate | 2013 | Gas | GG | 851 | CC GT units | WECC | Off-Peak | 332.9386 | 192.08 | 1 | 1 | 6171-IP Startup bypass system valves | U1-Forced - Immediate | 851-CC GT units
6171 | IP Startup bypass system valves | HRSG Boiler | HRSG Boiler Piping System | U1 | Forced - Immediate | 2013 | Gas | GG | 851 | CC GT units | WECC | Off-Peak | 1876.7999 | 153 | 1 | 1 | 6171-IP Startup bypass system valves | U1-Forced - Immediate | 851-CC GT units
6171 | IP Startup bypass system valves | HRSG Boiler | HRSG Boiler Piping System | U1 | Forced - Immediate | 2013 | Gas | GG | 851 | CC GT units | SERC | Off-Peak | 388.2666 | 182 | 1 | 1 | 6171-IP Startup bypass system valves | U1-Forced - Immediate | 851-CC GT units
6171 | IP Startup bypass system valves | HRSG Boiler | HRSG Boiler Piping System | U1 | Forced - Immediate | 2013 | Gas | GG | 851 | CC GT units | NPCC | Winter | 666.9 | 171 | 1 | 1 | 6171-IP Startup bypass system valves | U1-Forced - Immediate | 851-CC GT units
6171 | IP Startup bypass system valves | HRSG Boiler | HRSG Boiler Piping System | U1 | Forced - Immediate | 2013 | Gas | GG | 851 | CC GT units | WECC | Off-Peak | 2077.53 | 159.81 | 1 | 1 | 6171-IP Startup bypass system valves | U1-Forced - Immediate | 851-CC GT units
6171 | IP Startup bypass system valves | HRSG Boiler | HRSG Boiler Piping System | U1 | Forced - Immediate | 2013 | Waste Heat | WH | 852 | CC steam units | TRE | Winter | 44.25 | 177 | 1 | 1 | 6171-IP Startup bypass system valves | U1-Forced - Immediate | 852-CC steam units
6171 | IP Startup bypass system valves | HRSG Boiler | HRSG Boiler Piping System | U1 | Forced - Immediate | 2013 | Gas | GG | 852 | CC steam units | WECC | Off-Peak | 1326.6 | 108 | 1 | 1 | 6171-IP Startup bypass system valves | U1-Forced - Immediate | 852-CC steam units
6171 | IP Startup bypass system valves | HRSG Boiler | HRSG Boiler Piping System | D1 | Forced - Immediate | 2013 | Waste Heat | WH | 852 | CC steam units | SERC | Winter | 187.1166 | 103 | 1 | 1 | 6171-IP Startup bypass system valves | D1-Forced - Immediate | 852-CC steam units
6171 | IP Startup bypass system valves | HRSG Boiler | HRSG Boiler Piping System | D1 | Forced - Immediate | 2013 | Waste Heat | WH | 852 | CC steam units | NPCC | Winter | 479.7 | 123 | 1 | 1 | 6171-IP Startup bypass system valves | D1-Forced - Immediate | 852-CC steam units
6171 | IP Startup bypass system valves | HRSG Boiler | HRSG Boiler Piping System | D1 | Forced - Immediate | 2013 | Waste Heat | WH | 852 | CC steam units | SERC | Off-Peak | 219.7333 | 103 | 1 | 1 | 6171-IP Startup bypass system valves | D1-Forced - Immediate | 852-CC steam units
6174 | IP Startup bypass instrumentation and controls | HRSG Boiler | HRSG Boiler Piping System | D1 | Forced - Immediate | 2013 | Gas | GG | 850 | Combined Cycle Block | NPCC | Off-Peak | 273.5168 | 213.13 | 2 | 2 | 6174-IP Startup bypass instrumentation and controls | D1-Forced - Immediate | 850-Combined Cycle Block
6174 | IP Startup bypass instrumentation and controls | HRSG Boiler | HRSG Boiler Piping System | D1 | Forced - Immediate | 2013 | Gas | GG | 850 | Combined Cycle Block | NPCC | Off-Peak | 398.9331 | 281.6 | 1 | 1 | 6174-IP Startup bypass instrumentation and controls | D1-Forced - Immediate | 850-Combined Cycle Block
6174 | IP Startup bypass instrumentation and controls | HRSG Boiler | HRSG Boiler Piping System | D1 | Forced - Immediate | 2013 | Gas | GG | 850 | Combined Cycle Block | TRE | Winter | 7176.8665 | 254.8 | 1 | 1 | 6174-IP Startup bypass instrumentation and controls | D1-Forced - Immediate | 850-Combined Cycle Block
6174 | IP Startup bypass instrumentation and controls | HRSG Boiler | HRSG Boiler Piping System | U1 | Forced - Immediate | 2013 | Gas | GG | 850 | Combined Cycle Block | NPCC | Off-Peak | 441.5465 | 389.6 | 1 | 1 | 6174-IP Startup bypass instrumentation and controls | U1-Forced - Immediate | 850-Combined Cycle Block
6174 | IP Startup bypass instrumentation and controls | HRSG Boiler | HRSG Boiler Piping System | U1 | Forced - Immediate | 2013 | Gas | GG | 850 | Combined Cycle Block | NPCC | Off-Peak | 525.96 | 389.6 | 1 | 1 | 6174-IP Startup bypass instrumentation and controls | U1-Forced - Immediate | 850-Combined Cycle Block
6174 | IP Startup bypass instrumentation and controls | HRSG Boiler | HRSG Boiler Piping System | U1 | Forced - Immediate | 2013 | Gas | GG | 850 | Combined Cycle Block | NPCC | Off-Peak | 274.8314 | 311.13 | 2 | 2 | 6174-IP Startup bypass instrumentation and controls | U1-Forced - Immediate | 850-Combined Cycle Block
6174 | IP Startup bypass instrumentation and controls | HRSG Boiler | HRSG Boiler Piping System | D1 | Forced - Immediate | 2013 | Gas | GG | 850 | Combined Cycle Block | NPCC | Off-Peak | 232.9365 | 208.6 | 1 | 1 | 6174-IP Startup bypass instrumentation and controls | D1-Forced - Immediate | 850-Combined Cycle Block
6174 | IP Startup bypass instrumentation and controls | HRSG Boiler | HRSG Boiler Piping System | U1 | Forced - Immediate | 2013 | Gas | GG | 851 | CC GT units | WECC | Summer | 7.35 | 147 | 1 | 1 | 6174-IP Startup bypass instrumentation and controls | U1-Forced - Immediate | 851-CC GT units
6174 | IP Startup bypass instrumentation and controls | HRSG Boiler | HRSG Boiler Piping System | U1 | Forced - Immediate | 2013 | Gas | GG | 851 | CC GT units | TRE | Off-Peak | 280.55 | 181 | 1 | 1 | 6174-IP Startup bypass instrumentation and controls | U1-Forced - Immediate | 851-CC GT units
6174 | IP Startup bypass instrumentation and controls | HRSG Boiler | HRSG Boiler Piping System | SF | Startup Failure | 2013 | Gas | GG | 851 | CC GT units | WECC | Off-Peak | 74.34 | 165.2 | 1 | 1 | 6174-IP Startup bypass instrumentation and controls | SF-Startup Failure | 851-CC GT units
6174 | IP Startup bypass instrumentation and controls | HRSG Boiler | HRSG Boiler Piping System | U1 | Forced - Immediate | 2013 | Gas | GG | 851 | CC GT units | WECC | Summer | 110.25 | 157.5 | 1 | 1 | 6174-IP Startup bypass instrumentation and controls | U1-Forced - Immediate | 851-CC GT units
6174 | IP Startup bypass instrumentation and controls | HRSG Boiler | HRSG Boiler Piping System | U1 | Forced - Immediate | 2013 | Gas | GG | 851 | CC GT units | RFC | Summer | 6677.6399 | 218.7 | 1 | 1 | 6174-IP Startup bypass instrumentation and controls | U1-Forced - Immediate | 851-CC GT units
6174 | IP Startup bypass instrumentation and controls | HRSG Boiler | HRSG Boiler Piping System | D1 | Forced - Immediate | 2013 | Gas | GG | 852 | CC steam units | MRO | Winter | 128.3333 | 55 | 1 | 1 | 6174-IP Startup bypass instrumentation and controls | D1-Forced - Immediate | 852-CC steam units
6174 | IP Startup bypass instrumentation and controls | HRSG Boiler | HRSG Boiler Piping System | U1 | Forced - Immediate | 2013 | Waste Heat | WH | 852 | CC steam units | RFC | Summer | 153.79 | 219.7 | 1 | 1 | 6174-IP Startup bypass instrumentation and controls | U1-Forced - Immediate | 852-CC steam units
6174 | IP Startup bypass instrumentation and controls | HRSG Boiler | HRSG Boiler Piping System | SF | Startup Failure | 2013 | Waste Heat | WH | 852 | CC steam units | WECC | Off-Peak | 10.6832 | 320.5 | 1 | 1 | 6174-IP Startup bypass instrumentation and controls | SF-Startup Failure | 852-CC steam units
6174 | IP Startup bypass instrumentation and controls | HRSG Boiler | HRSG Boiler Piping System | SF | Startup Failure | 2013 | Waste Heat | WH | 852 | CC steam units | WECC | Off-Peak | 37.3915 | 320.5 | 1 | 1 | 6174-IP Startup bypass instrumentation and controls | SF-Startup Failure | 852-CC steam units
6181 | LP Startup bypass system valves | HRSG Boiler | HRSG Boiler Piping System | U1 | Forced - Immediate | 2013 | Gas | GG | 850 | Combined Cycle Block | WECC | Off-Peak | 5417.3 | 142 | 1 | 1 | 6181-LP Startup bypass system valves | U1-Forced - Immediate | 850-Combined Cycle Block
6181 | LP Startup bypass system valves | HRSG Boiler | HRSG Boiler Piping System | U1 | Forced - Immediate | 2013 | Gas | GG | 850 | Combined Cycle Block | WECC | Off-Peak | 66.2666 | 142 | 1 | 1 | 6181-LP Startup bypass system valves | U1-Forced - Immediate | 850-Combined Cycle Block
6200 | Combined cycle instruments and controls. (Report instruments and controls specific to the gas turbine; steam turbine; boiler; generator; or balance of plant using the codes for the appropriate piece of equipment. | Miscellaneous | Instruments and Controls | D1 | Forced - Immediate | 2013 | Gas | GG | 800 | Miscellaneous | WECC | Winter | 311.9997 | 468 | 1 | 1 | 6200-Combined cycle instruments and controls. (Report instruments and controls specific to the gas turbine; steam turbine; boiler; generator; or balance of plant using the codes for the appropriate piece of equipment. | D1-Forced - Immediate | 800-Miscellaneous
6200 | Combined cycle instruments and controls. (Report instruments and controls specific to the gas turbine; steam turbine; boiler; generator; or balance of plant using the codes for the appropriate piece of equipment. | Miscellaneous | Instruments and Controls | D1 | Forced - Immediate | 2013 | Gas | GG | 800 | Miscellaneous | WECC | Off-Peak | 109.5 | 219 | 1 | 1 | 6200-Combined cycle instruments and controls. (Report instruments and controls specific to the gas turbine; steam turbine; boiler; generator; or balance of plant using the codes for the appropriate piece of equipment. | D1-Forced - Immediate | 800-Miscellaneous
6200 | Combined cycle instruments and controls. (Report instruments and controls specific to the gas turbine; steam turbine; boiler; generator; or balance of plant using the codes for the appropriate piece of equipment. | Miscellaneous | Instruments and Controls | D1 | Forced - Immediate | 2013 | Gas | GG | 800 | Miscellaneous | WECC | Off-Peak | 147.6332 | 206 | 1 | 1 | 6200-Combined cycle instruments and controls. (Report instruments and controls specific to the gas turbine; steam turbine; boiler; generator; or balance of plant using the codes for the appropriate piece of equipment. | D1-Forced - Immediate | 800-Miscellaneous
6200 | Combined cycle instruments and controls. (Report instruments and controls specific to the gas turbine; steam turbine; boiler; generator; or balance of plant using the codes for the appropriate piece of equipment. | Miscellaneous | Instruments and Controls | D1 | Forced - Immediate | 2013 | Gas | GG | 800 | Miscellaneous | WECC | Off-Peak | 594.0666 | 266 | 1 | 1 | 6200-Combined cycle instruments and controls. (Report instruments and controls specific to the gas turbine; steam turbine; boiler; generator; or balance of plant using the codes for the appropriate piece of equipment. | D1-Forced - Immediate | 800-Miscellaneous
6200 | Combined cycle instruments and controls. (Report instruments and controls specific to the gas turbine; steam turbine; boiler; generator; or balance of plant using the codes for the appropriate piece of equipment. | Miscellaneous | Instruments and Controls | D1 | Forced - Immediate | 2013 | Gas | GG | 800 | Miscellaneous | WECC | Summer | 206 | 206 | 1 | 1 | 6200-Combined cycle instruments and controls. (Report instruments and controls specific to the gas turbine; steam turbine; boiler; generator; or balance of plant using the codes for the appropriate piece of equipment. | D1-Forced - Immediate | 800-Miscellaneous
6200 | Combined cycle instruments and controls. (Report instruments and controls specific to the gas turbine; steam turbine; boiler; generator; or balance of plant using the codes for the appropriate piece of equipment. | Miscellaneous | Instruments and Controls | D1 | Forced - Immediate | 2013 | Waste Heat | WH | 800 | Miscellaneous | WECC | Summer | 240 | 20 | 1 | 1 | 6200-Combined cycle instruments and controls. (Report instruments and controls specific to the gas turbine; steam turbine; boiler; generator; or balance of plant using the codes for the appropriate piece of equipment. | D1-Forced - Immediate | 800-Miscellaneous
6200 | Combined cycle instruments and controls. (Report instruments and controls specific to the gas turbine; steam turbine; boiler; generator; or balance of plant using the codes for the appropriate piece of equipment. | Miscellaneous | Instruments and Controls | D1 | Forced - Immediate | 2013 | Gas | GG | 800 | Miscellaneous | WECC | Summer | 65.2332 | 206 | 1 | 1 | 6200-Combined cycle instruments and controls. (Report instruments and controls specific to the gas turbine; steam turbine; boiler; generator; or balance of plant using the codes for the appropriate piece of equipment. | D1-Forced - Immediate | 800-Miscellaneous
6200 | Combined cycle instruments and controls. (Report instruments and controls specific to the gas turbine; steam turbine; boiler; generator; or balance of plant using the codes for the appropriate piece of equipment. | Miscellaneous | Instruments and Controls | D1 | Forced - Immediate | 2013 | Gas | GG | 850 | Combined Cycle Block | SERC | Off-Peak | 397.1332 | 161 | 1 | 1 | 6200-Combined cycle instruments and controls. (Report instruments and controls specific to the gas turbine; steam turbine; boiler; generator; or balance of plant using the codes for the appropriate piece of equipment. | D1-Forced - Immediate | 850-Combined Cycle Block
6200 | Combined cycle instruments and controls. (Report instruments and controls specific to the gas turbine; steam turbine; boiler; generator; or balance of plant using the codes for the appropriate piece of equipment. | Miscellaneous | Instruments and Controls | SF | Startup Failure | 2013 | Gas | GG | 850 | Combined Cycle Block | SERC | Off-Peak | 463.4665 | 316 | 1 | 1 | 6200-Combined cycle instruments and controls. (Report instruments and controls specific to the gas turbine; steam turbine; boiler; generator; or balance of plant using the codes for the appropriate piece of equipment. | SF-Startup Failure | 850-Combined Cycle Block
6200 | Combined cycle instruments and controls. (Report instruments and controls specific to the gas turbine; steam turbine; boiler; generator; or balance of plant using the codes for the appropriate piece of equipment. | Miscellaneous | Instruments and Controls | U1 | Forced - Immediate | 2013 | Gas | GG | 850 | Combined Cycle Block | NPCC | Summer | 537.7015 | 388.7 | 2 | 2 | 6200-Combined cycle instruments and controls. (Report instruments and controls specific to the gas turbine; steam turbine; boiler; generator; or balance of plant using the codes for the appropriate piece of equipment. | U1-Forced - Immediate | 850-Combined Cycle Block
6200 | Combined cycle instruments and controls. (Report instruments and controls specific to the gas turbine; steam turbine; boiler; generator; or balance of plant using the codes for the appropriate piece of equipment. | Miscellaneous | Instruments and Controls | U1 | Forced - Immediate | 2013 | Gas | GG | 850 | Combined Cycle Block | NPCC | Off-Peak | 508.4666 | 263 | 1 | 1 | 6200-Combined cycle instruments and controls. (Report instruments and controls specific to the gas turbine; steam turbine; boiler; generator; or balance of plant using the codes for the appropriate piece of equipment. | U1-Forced - Immediate | 850-Combined Cycle Block
6200 | Combined cycle instruments and controls. (Report instruments and controls specific to the gas turbine; steam turbine; boiler; generator; or balance of plant using the codes for the appropriate piece of equipment. | Miscellaneous | Instruments and Controls | U1 | Forced - Immediate | 2013 | Gas | GG | 850 | Combined Cycle Block | TRE | Winter | 664.6284 | 595.19 | 1 | 1 | 6200-Combined cycle instruments and controls. (Report instruments and controls specific to the gas turbine; steam turbine; boiler; generator; or balance of plant using the codes for the appropriate piece of equipment. | U1-Forced - Immediate | 850-Combined Cycle Block
6200 | Combined cycle instruments and controls. (Report instruments and controls specific to the gas turbine; steam turbine; boiler; generator; or balance of plant using the codes for the appropriate piece of equipment. | Miscellaneous | Instruments and Controls | U2 | Forced - Delayed | 2013 | Gas | GG | 850 | Combined Cycle Block | TRE | Winter | 2287.4996 | 549 | 1 | 1 | 6200-Combined cycle instruments and controls. (Report instruments and controls specific to the gas turbine; steam turbine; boiler; generator; or balance of plant using the codes for the appropriate piece of equipment. | U2-Forced - Delayed | 850-Combined Cycle Block
6200 | Combined cycle instruments and controls. (Report instruments and controls specific to the gas turbine; steam turbine; boiler; generator; or balance of plant using the codes for the appropriate piece of equipment. | Miscellaneous | Instruments and Controls | D1 | Forced - Immediate | 2013 | Gas | GG | 850 | Combined Cycle Block | SERC | Off-Peak | 123.4332 | 161 | 1 | 1 | 6200-Combined cycle instruments and controls. (Report instruments and controls specific to the gas turbine; steam turbine; boiler; generator; or balance of plant using the codes for the appropriate piece of equipment. | D1-Forced - Immediate | 850-Combined Cycle Block
6200 | Combined cycle instruments and controls. (Report instruments and controls specific to the gas turbine; steam turbine; boiler; generator; or balance of plant using the codes for the appropriate piece of equipment. | Miscellaneous | Instruments and Controls | D1 | Forced - Immediate | 2013 | Gas | GG | 850 | Combined Cycle Block | NPCC | Summer | 404.7999 | 264 | 2 | 2 | 6200-Combined cycle instruments and controls. (Report instruments and controls specific to the gas turbine; steam turbine; boiler; generator; or balance of plant using the codes for the appropriate piece of equipment. | D1-Forced - Immediate | 850-Combined Cycle Block
6200 | Combined cycle instruments and controls. (Report instruments and controls specific to the gas turbine; steam turbine; boiler; generator; or balance of plant using the codes for the appropriate piece of equipment. | Miscellaneous | Instruments and Controls | D1 | Forced - Immediate | 2013 | Gas | GG | 850 | Combined Cycle Block | TRE | Winter | 1128.215 | 154.55 | 1 | 1 | 6200-Combined cycle instruments and controls. (Report instruments and controls specific to the gas turbine; steam turbine; boiler; generator; or balance of plant using the codes for the appropriate piece of equipment. | D1-Forced - Immediate | 850-Combined Cycle Block
6200 | Combined cycle instruments and controls. (Report instruments and controls specific to the gas turbine; steam turbine; boiler; generator; or balance of plant using the codes for the appropriate piece of equipment. | Miscellaneous | Instruments and Controls | U2 | Forced - Delayed | 2013 | Gas | GG | 850 | Combined Cycle Block | TRE | Off-Peak | 14115.9224 | 595.19 | 1 | 1 | 6200-Combined cycle instruments and controls. (Report instruments and controls specific to the gas turbine; steam turbine; boiler; generator; or balance of plant using the codes for the appropriate piece of equipment. | U2-Forced - Delayed | 850-Combined Cycle Block
6200 | Combined cycle instruments and controls. (Report instruments and controls specific to the gas turbine; steam turbine; boiler; generator; or balance of plant using the codes for the appropriate piece of equipment. | Miscellaneous | Instruments and Controls | D1 | Forced - Immediate | 2013 | Gas | GG | 850 | Combined Cycle Block | TRE | Winter | 29.37 | 195.8 | 1 | 1 | 6200-Combined cycle instruments and controls. (Report instruments and controls specific to the gas turbine; steam turbine; boiler; generator; or balance of plant using the codes for the appropriate piece of equipment. | D1-Forced - Immediate | 850-Combined Cycle Block
6200 | Combined cycle instruments and controls. (Report instruments and controls specific to the gas turbine; steam turbine; boiler; generator; or balance of plant using the codes for the appropriate piece of equipment. | Miscellaneous | Instruments And Controls | U1 | Forced - Immediate | 2013 | Gas | GG | 851 | CC GT units | SERC | Off-Peak | 658.0832 | 149 | 1 | 1 | 6200-Combined cycle instruments and controls. (Report instruments and controls specific to the gas turbine; steam turbine; boiler; generator; or balance of plant using the codes for the appropriate piece of equipment. | U1-Forced - Immediate | 851-CC GT units
6200 | Combined cycle instruments and controls. (Report instruments and controls specific to the gas turbine; steam turbine; boiler; generator; or balance of plant using the codes for the appropriate piece of equipment. | Miscellaneous | Instruments And Controls | D1 | Forced - Immediate | 2013 | Gas | GG | 851 | CC GT units | SERC | Summer | 1.5 | 15 | 1 | 1 | 6200-Combined cycle instruments and controls. (Report instruments and controls specific to the gas turbine; steam turbine; boiler; generator; or balance of plant using the codes for the appropriate piece of equipment. | D1-Forced - Immediate | 851-CC GT units
6200 | Combined cycle instruments and controls. (Report instruments and controls specific to the gas turbine; steam turbine; boiler; generator; or balance of plant using the codes for the appropriate piece of equipment. | Miscellaneous | Instruments And Controls | U1 | Forced - Immediate | 2013 | Gas | GG | 851 | CC GT units | SERC | Off-Peak | 87.1 | 134 | 1 | 1 | 6200-Combined cycle instruments and controls. (Report instruments and controls specific to the gas turbine; steam turbine; boiler; generator; or balance of plant using the codes for the appropriate piece of equipment. | U1-Forced - Immediate | 851-CC GT units
6200 | Combined cycle instruments and controls. (Report instruments and controls specific to the gas turbine; steam turbine; boiler; generator; or balance of plant using the codes for the appropriate piece of equipment. | Miscellaneous | Instruments And Controls | U1 | Forced - Immediate | 2013 | Gas | GG | 851 | CC GT units | SERC | Off-Peak | 617.5333 | 157 | 1 | 1 | 6200-Combined cycle instruments and controls. (Report instruments and controls specific to the gas turbine; steam turbine; boiler; generator; or balance of plant using the codes for the appropriate piece of equipment. | U1-Forced - Immediate | 851-CC GT units
6200 | Combined cycle instruments and controls. (Report instruments and controls specific to the gas turbine; steam turbine; boiler; generator; or balance of plant using the codes for the appropriate piece of equipment. | Miscellaneous | Instruments And Controls | U1 | Forced - Immediate | 2013 | Gas | GG | 851 | CC GT units | WECC | Summer | 866.3666 | 158 | 1 | 1 | 6200-Combined cycle instruments and controls. (Report instruments and controls specific to the gas turbine; steam turbine; boiler; generator; or balance of plant using the codes for the appropriate piece of equipment. | U1-Forced - Immediate | 851-CC GT units
6200 | Combined cycle instruments and controls. (Report instruments and controls specific to the gas turbine; steam turbine; boiler; generator; or balance of plant using the codes for the appropriate piece of equipment. | Miscellaneous | Instruments And Controls | D1 | Forced - Immediate | 2013 | Gas | GG | 851 | CC GT units | SERC | Summer | 476.1166 | 49 | 1 | 1 | 6200-Combined cycle instruments and controls. (Report instruments and controls specific to the gas turbine; steam turbine; boiler; generator; or balance of plant using the codes for the appropriate piece of equipment. | D1-Forced - Immediate | 851-CC GT units
6200 | Combined cycle instruments and controls. (Report instruments and controls specific to the gas turbine; steam turbine; boiler; generator; or balance of plant using the codes for the appropriate piece of equipment. | Miscellaneous | Instruments And Controls | D1 | Forced - Immediate | 2013 | Gas | GG | 851 | CC GT units | SERC | Winter | 1.3333 | 2 | 1 | 1 | 6200-Combined cycle instruments and controls. (Report instruments and controls specific to the gas turbine; steam turbine; boiler; generator; or balance of plant using the codes for the appropriate piece of equipment. | D1-Forced - Immediate | 851-CC GT units
6200 | Combined cycle instruments and controls. (Report instruments and controls specific to the gas turbine; steam turbine; boiler; generator; or balance of plant using the codes for the appropriate piece of equipment. | Miscellaneous | Instruments And Controls | D1 | Forced - Immediate | 2013 | Gas | GG | 851 | CC GT units | SERC | Winter | 3.3333 | 5 | 1 | 1 | 6200-Combined cycle instruments and controls. (Report instruments and controls specific to the gas turbine; steam turbine; boiler; generator; or balance of plant using the codes for the appropriate piece of equipment. | D1-Forced - Immediate | 851-CC GT units
6200 | Combined cycle instruments and controls. (Report instruments and controls specific to the gas turbine; steam turbine; boiler; generator; or balance of plant using the codes for the appropriate piece of equipment. | Miscellaneous | Instruments And Controls | SF | Startup Failure | 2013 | Gas | GG | 851 | CC GT units | SERC | Summer | 4200 | 240 | 1 | 1 | 6200-Combined cycle instruments and controls. (Report instruments and controls specific to the gas turbine; steam turbine; boiler; generator; or balance of plant using the codes for the appropriate piece of equipment. | SF-Startup Failure | 851-CC GT units
6200 | Combined cycle instruments and controls. (Report instruments and controls specific to the gas turbine; steam turbine; boiler; generator; or balance of plant using the codes for the appropriate piece of equipment. | Miscellaneous | Instruments And Controls | U1 | Forced - Immediate | 2013 | Gas | GG | 851 | CC GT units | SERC | Winter | 190.9166 | 145 | 1 | 1 | 6200-Combined cycle instruments and controls. (Report instruments and controls specific to the gas turbine; steam turbine; boiler; generator; or balance of plant using the codes for the appropriate piece of equipment. | U1-Forced - Immediate | 851-CC GT units
6200 | Combined cycle instruments and controls. (Report instruments and controls specific to the gas turbine; steam turbine; boiler; generator; or balance of plant using the codes for the appropriate piece of equipment. | Miscellaneous | Instruments And Controls | U1 | Forced - Immediate | 2013 | Gas | GG | 851 | CC GT units | SERC | Off-Peak | 332.7666 | 149 | 1 | 1 | 6200-Combined cycle instruments and controls. (Report instruments and controls specific to the gas turbine; steam turbine; boiler; generator; or balance of plant using the codes for the appropriate piece of equipment. | U1-Forced - Immediate | 851-CC GT units
6200 | Combined cycle instruments and controls. (Report instruments and controls specific to the gas turbine; steam turbine; boiler; generator; or balance of plant using the codes for the appropriate piece of equipment. | Miscellaneous | Instruments And Controls | U1 | Forced - Immediate | 2013 | Gas | GG | 851 | CC GT units | SERC | Summer | 1519 | 147 | 1 | 1 | 6200-Combined cycle instruments and controls. (Report instruments and controls specific to the gas turbine; steam turbine; boiler; generator; or balance of plant using the codes for the appropriate piece of equipment. | U1-Forced - Immediate | 851-CC GT units
6200 | Combined cycle instruments and controls. (Report instruments and controls specific to the gas turbine; steam turbine; boiler; generator; or balance of plant using the codes for the appropriate piece of equipment. | Miscellaneous | Instruments And Controls | U1 | Forced - Immediate | 2013 | Gas | GG | 851 | CC GT units | WECC | Winter | 139.5332 | 161 | 1 | 1 | 6200-Combined cycle instruments and controls. (Report instruments and controls specific to the gas turbine; steam turbine; boiler; generator; or balance of plant using the codes for the appropriate piece of equipment. | U1-Forced - Immediate | 851-CC GT units
6200 | Combined cycle instruments and controls. (Report instruments and controls specific to the gas turbine; steam turbine; boiler; generator; or balance of plant using the codes for the appropriate piece of equipment. | Miscellaneous | Instruments And Controls | D1 | Forced - Immediate | 2013 | Gas | GG | 851 | CC GT units | WECC | Summer | 3.9 | 9 | 1 | 1 | 6200-Combined cycle instruments and controls. (Report instruments and controls specific to the gas turbine; steam turbine; boiler; generator; or balance of plant using the codes for the appropriate piece of equipment. | D1-Forced - Immediate | 851-CC GT units
6200 | Combined cycle instruments and controls. (Report instruments and controls specific to the gas turbine; steam turbine; boiler; generator; or balance of plant using the codes for the appropriate piece of equipment. | Miscellaneous | Instruments And Controls | SF | Startup Failure | 2013 | Gas | GG | 851 | CC GT units | SERC | Off-Peak | 1200 | 240 | 1 | 1 | 6200-Combined cycle instruments and controls. (Report instruments and controls specific to the gas turbine; steam turbine; boiler; generator; or balance of plant using the codes for the appropriate piece of equipment. | SF-Startup Failure | 851-CC GT units
6200 | Combined cycle instruments and controls. (Report instruments and controls specific to the gas turbine; steam turbine; boiler; generator; or balance of plant using the codes for the appropriate piece of equipment. | Miscellaneous | Instruments And Controls | SF | Startup Failure | 2013 | Gas | GG | 851 | CC GT units | SERC | Winter | 247.9166 | 119 | 1 | 1 | 6200-Combined cycle instruments and controls. (Report instruments and controls specific to the gas turbine; steam turbine; boiler; generator; or balance of plant using the codes for the appropriate piece of equipment. | SF-Startup Failure | 851-CC GT units
6200 | Combined cycle instruments and controls. (Report instruments and controls specific to the gas turbine; steam turbine; boiler; generator; or balance of plant using the codes for the appropriate piece of equipment. | Miscellaneous | Instruments And Controls | D1 | Forced - Immediate | 2013 | Gas | GG | 851 | CC GT units | SERC | Summer | 84 | 84 | 1 | 1 | 6200-Combined cycle instruments and controls. (Report instruments and controls specific to the gas turbine; steam turbine; boiler; generator; or balance of plant using the codes for the appropriate piece of equipment. | D1-Forced - Immediate | 851-CC GT units
6200 | Combined cycle instruments and controls. (Report instruments and controls specific to the gas turbine; steam turbine; boiler; generator; or balance of plant using the codes for the appropriate piece of equipment. | Miscellaneous | Instruments And Controls | D1 | Forced - Immediate | 2013 | Gas | GG | 851 | CC GT units | SERC | Summer | 855.0666 | 88 | 1 | 1 | 6200-Combined cycle instruments and controls. (Report instruments and controls specific to the gas turbine; steam turbine; boiler; generator; or balance of plant using the codes for the appropriate piece of equipment. | D1-Forced - Immediate | 851-CC GT units
6200 | Combined cycle instruments and controls. (Report instruments and controls specific to the gas turbine; steam turbine; boiler; generator; or balance of plant using the codes for the appropriate piece of equipment. | Miscellaneous | Instruments And Controls | U1 | Forced - Immediate | 2013 | Gas | GG | 851 | CC GT units | SERC | Summer | 28.7833 | 157 | 1 | 1 | 6200-Combined cycle instruments and controls. (Report instruments and controls specific to the gas turbine; steam turbine; boiler; generator; or balance of plant using the codes for the appropriate piece of equipment. | U1-Forced - Immediate | 851-CC GT units
6200 | Combined cycle instruments and controls. (Report instruments and controls specific to the gas turbine; steam turbine; boiler; generator; or balance of plant using the codes for the appropriate piece of equipment. | Miscellaneous | Instruments And Controls | U1 | Forced - Immediate | 2013 | Gas | GG | 851 | CC GT units | WECC | Summer | 612.4999 | 147 | 2 | 2 | 6200-Combined cycle instruments and controls. (Report instruments and controls specific to the gas turbine; steam turbine; boiler; generator; or balance of plant using the codes for the appropriate piece of equipment. | U1-Forced - Immediate | 851-CC GT units
6200 | Combined cycle instruments and controls. (Report instruments and controls specific to the gas turbine; steam turbine; boiler; generator; or balance of plant using the codes for the appropriate piece of equipment. | Miscellaneous | Instruments And Controls | U2 | Forced - Delayed | 2013 | Gas | GG | 851 | CC GT units | SERC | Winter | 1704 | 240 | 1 | 1 | 6200-Combined cycle instruments and controls. (Report instruments and controls specific to the gas turbine; steam turbine; boiler; generator; or balance of plant using the codes for the appropriate piece of equipment. | U2-Forced - Delayed | 851-CC GT units
6200 | Combined cycle instruments and controls. (Report instruments and controls specific to the gas turbine; steam turbine; boiler; generator; or balance of plant using the codes for the appropriate piece of equipment. | Miscellaneous | Instruments And Controls | SF | Startup Failure | 2013 | Gas | GG | 851 | CC GT units | SERC | Off-Peak | 1444.9666 | 134 | 1 | 1 | 6200-Combined cycle instruments and controls. (Report instruments and controls specific to the gas turbine; steam turbine; boiler; generator; or balance of plant using the codes for the appropriate piece of equipment. | SF-Startup Failure | 851-CC GT units
6200 | Combined cycle instruments and controls. (Report instruments and controls specific to the gas turbine; steam turbine; boiler; generator; or balance of plant using the codes for the appropriate piece of equipment. | Miscellaneous | Instruments And Controls | U1 | Forced - Immediate | 2013 | Gas | GG | 851 | CC GT units | SERC | Off-Peak | 241.9666 | 119 | 1 | 1 | 6200-Combined cycle instruments and controls. (Report instruments and controls specific to the gas turbine; steam turbine; boiler; generator; or balance of plant using the codes for the appropriate piece of equipment. | U1-Forced - Immediate | 851-CC GT units
6200 | Combined cycle instruments and controls. (Report instruments and controls specific to the gas turbine; steam turbine; boiler; generator; or balance of plant using the codes for the appropriate piece of equipment. | Miscellaneous | Instruments And Controls | U1 | Forced - Immediate | 2013 | Gas | GG | 851 | CC GT units | WECC | Winter | 715.3166 | 167 | 1 | 1 | 6200-Combined cycle instruments and controls. (Report instruments and controls specific to the gas turbine; steam turbine; boiler; generator; or balance of plant using the codes for the appropriate piece of equipment. | U1-Forced - Immediate | 851-CC GT units
6200 | Combined cycle instruments and controls. (Report instruments and controls specific to the gas turbine; steam turbine; boiler; generator; or balance of plant using the codes for the appropriate piece of equipment. | Miscellaneous | Instruments And Controls | U2 | Forced - Delayed | 2013 | Gas | GG | 851 | CC GT units | SERC | Off-Peak | 374.85 | 147 | 1 | 1 | 6200-Combined cycle instruments and controls. (Report instruments and controls specific to the gas turbine; steam turbine; boiler; generator; or balance of plant using the codes for the appropriate piece of equipment. | U2-Forced - Delayed | 851-CC GT units
6200 | Combined cycle instruments and controls. (Report instruments and controls specific to the gas turbine; steam turbine; boiler; generator; or balance of plant using the codes for the appropriate piece of equipment. | Miscellaneous | Instruments And Controls | U2 | Forced - Delayed | 2013 | Gas | GG | 851 | CC GT units | SERC | Summer | 693.4166 | 157 | 1 | 1 | 6200-Combined cycle instruments and controls. (Report instruments and controls specific to the gas turbine; steam turbine; boiler; generator; or balance of plant using the codes for the appropriate piece of equipment. | U2-Forced - Delayed | 851-CC GT units
6200 | Combined cycle instruments and controls. (Report instruments and controls specific to the gas turbine; steam turbine; boiler; generator; or balance of plant using the codes for the appropriate piece of equipment. | Miscellaneous | Instruments And Controls | SF | Startup Failure | 2013 | Gas | GG | 851 | CC GT units | WECC | Summer | 272.9499 | 159 | 1 | 1 | 6200-Combined cycle instruments and controls. (Report instruments and controls specific to the gas turbine; steam turbine; boiler; generator; or balance of plant using the codes for the appropriate piece of equipment. | SF-Startup Failure | 851-CC GT units
6200 | Combined cycle instruments and controls. (Report instruments and controls specific to the gas turbine; steam turbine; boiler; generator; or balance of plant using the codes for the appropriate piece of equipment. | Miscellaneous | Instruments And Controls | SF | Startup Failure | 2013 | Gas | GG | 851 | CC GT units | SERC | Summer | 8475.9998 | 240 | 1 | 1 | 6200-Combined cycle instruments and controls. (Report instruments and controls specific to the gas turbine; steam turbine; boiler; generator; or balance of plant using the codes for the appropriate piece of equipment. | SF-Startup Failure | 851-CC GT units
6200 | Combined cycle instruments and controls. (Report instruments and controls specific to the gas turbine; steam turbine; boiler; generator; or balance of plant using the codes for the appropriate piece of equipment. | Miscellaneous | Instruments And Controls | SF | Startup Failure | 2013 | Gas | GG | 851 | CC GT units | SERC | Winter | 488 | 244 | 1 | 1 | 6200-Combined cycle instruments and controls. (Report instruments and controls specific to the gas turbine; steam turbine; boiler; generator; or balance of plant using the codes for the appropriate piece of equipment. | SF-Startup Failure | 851-CC GT units
6200 | Combined cycle instruments and controls. (Report instruments and controls specific to the gas turbine; steam turbine; boiler; generator; or balance of plant using the codes for the appropriate piece of equipment. | Miscellaneous | Instruments And Controls | U1 | Forced - Immediate | 2013 | Gas | GG | 851 | CC GT units | SERC | Off-Peak | 135.3333 | 116 | 1 | 1 | 6200-Combined cycle instruments and controls. (Report instruments and controls specific to the gas turbine; steam turbine; boiler; generator; or balance of plant using the codes for the appropriate piece of equipment. | U1-Forced - Immediate | 851-CC GT units
6200 | Combined cycle instruments and controls. (Report instruments and controls specific to the gas turbine; steam turbine; boiler; generator; or balance of plant using the codes for the appropriate piece of equipment. | Miscellaneous | Instruments And Controls | U1 | Forced - Immediate | 2013 | Gas | GG | 851 | CC GT units | SERC | Summer | 455.6 | 134 | 1 | 1 | 6200-Combined cycle instruments and controls. (Report instruments and controls specific to the gas turbine; steam turbine; boiler; generator; or balance of plant using the codes for the appropriate piece of equipment. | U1-Forced - Immediate | 851-CC GT units
6200 | Combined cycle instruments and controls. (Report instruments and controls specific to the gas turbine; steam turbine; boiler; generator; or balance of plant using the codes for the appropriate piece of equipment. | Miscellaneous | Instruments And Controls | U2 | Forced - Delayed | 2013 | Gas | GG | 851 | CC GT units | SERC | Summer | 3840.0833 | 145 | 1 | 1 | 6200-Combined cycle instruments and controls. (Report instruments and controls specific to the gas turbine; steam turbine; boiler; generator; or balance of plant using the codes for the appropriate piece of equipment. | U2-Forced - Delayed | 851-CC GT units
6200 | Combined cycle instruments and controls. (Report instruments and controls specific to the gas turbine; steam turbine; boiler; generator; or balance of plant using the codes for the appropriate piece of equipment. | Miscellaneous | Instruments And Controls | D1 | Forced - Immediate | 2013 | Waste Heat | WH | 852 | CC steam units | WECC | Summer | 58.5 | 45 | 1 | 1 | 6200-Combined cycle instruments and controls. (Report instruments and controls specific to the gas turbine; steam turbine; boiler; generator; or balance of plant using the codes for the appropriate piece of equipment. | D1-Forced - Immediate | 852-CC steam units
6200 | Combined cycle instruments and controls. (Report instruments and controls specific to the gas turbine; steam turbine; boiler; generator; or balance of plant using the codes for the appropriate piece of equipment. | Miscellaneous | Instruments And Controls | D1 | Forced - Immediate | 2013 | Waste Heat | WH | 852 | CC steam units | WECC | Summer | 135 | 45 | 1 | 1 | 6200-Combined cycle instruments and controls. (Report instruments and controls specific to the gas turbine; steam turbine; boiler; generator; or balance of plant using the codes for the appropriate piece of equipment. | D1-Forced - Immediate | 852-CC steam units
6200 | Combined cycle instruments and controls. (Report instruments and controls specific to the gas turbine; steam turbine; boiler; generator; or balance of plant using the codes for the appropriate piece of equipment. | Miscellaneous | Instruments And Controls | U1 | Forced - Immediate | 2013 | Waste Heat | WH | 852 | CC steam units | WECC | Summer | 100.3332 | 215 | 1 | 1 | 6200-Combined cycle instruments and controls. (Report instruments and controls specific to the gas turbine; steam turbine; boiler; generator; or balance of plant using the codes for the appropriate piece of equipment. | U1-Forced - Immediate | 852-CC steam units
6200 | Combined cycle instruments and controls. (Report instruments and controls specific to the gas turbine; steam turbine; boiler; generator; or balance of plant using the codes for the appropriate piece of equipment. | Miscellaneous | Instruments And Controls | U1 | Forced - Immediate | 2013 | Waste Heat | WH | 852 | CC steam units | WECC | Summer | 111.0832 | 215 | 1 | 1 | 6200-Combined cycle instruments and controls. (Report instruments and controls specific to the gas turbine; steam turbine; boiler; generator; or balance of plant using the codes for the appropriate piece of equipment. | U1-Forced - Immediate | 852-CC steam units
6200 | Combined cycle instruments and controls. (Report instruments and controls specific to the gas turbine; steam turbine; boiler; generator; or balance of plant using the codes for the appropriate piece of equipment. | Miscellaneous | Instruments And Controls | D1 | Forced - Immediate | 2013 | Gas | GG | 852 | CC steam units | SERC | Summer | 456.6833 | 47 | 1 | 1 | 6200-Combined cycle instruments and controls. (Report instruments and controls specific to the gas turbine; steam turbine; boiler; generator; or balance of plant using the codes for the appropriate piece of equipment. | D1-Forced - Immediate | 852-CC steam units
6200 | Combined cycle instruments and controls. (Report instruments and controls specific to the gas turbine; steam turbine; boiler; generator; or balance of plant using the codes for the appropriate piece of equipment. | Miscellaneous | Instruments And Controls | U2 | Forced - Delayed | 2013 | Gas | GG | 852 | CC steam units | SERC | Summer | 7204.883 | 431 | 1 | 1 | 6200-Combined cycle instruments and controls. (Report instruments and controls specific to the gas turbine; steam turbine; boiler; generator; or balance of plant using the codes for the appropriate piece of equipment. | U2-Forced - Delayed | 852-CC steam units
6200 | Combined cycle instruments and controls. (Report instruments and controls specific to the gas turbine; steam turbine; boiler; generator; or balance of plant using the codes for the appropriate piece of equipment. | Miscellaneous | Instruments And Controls | D1 | Forced - Immediate | 2013 | Waste Heat | WH | 852 | CC steam units | WECC | Off-Peak | 2488.3333 | 100 | 1 | 1 | 6200-Combined cycle instruments and controls. (Report instruments and controls specific to the gas turbine; steam turbine; boiler; generator; or balance of plant using the codes for the appropriate piece of equipment. | D1-Forced - Immediate | 852-CC steam units
6200 | Combined cycle instruments and controls. (Report instruments and controls specific to the gas turbine; steam turbine; boiler; generator; or balance of plant using the codes for the appropriate piece of equipment. | Miscellaneous | Instruments And Controls | D1 | Forced - Immediate | 2013 | Waste Heat | WH | 852 | CC steam units | WECC | Summer | 658 | 120 | 1 | 1 | 6200-Combined cycle instruments and controls. (Report instruments and controls specific to the gas turbine; steam turbine; boiler; generator; or balance of plant using the codes for the appropriate piece of equipment. | D1-Forced - Immediate | 852-CC steam units
6200 | Combined cycle instruments and controls. (Report instruments and controls specific to the gas turbine; steam turbine; boiler; generator; or balance of plant using the codes for the appropriate piece of equipment. | Miscellaneous | Instruments And Controls | U1 | Forced - Immediate | 2013 | Waste Heat | WH | 852 | CC steam units | WECC | Summer | 1062.4998 | 255 | 1 | 1 | 6200-Combined cycle instruments and controls. (Report instruments and controls specific to the gas turbine; steam turbine; boiler; generator; or balance of plant using the codes for the appropriate piece of equipment. | U1-Forced - Immediate | 852-CC steam units
6200 | Combined cycle instruments and controls. (Report instruments and controls specific to the gas turbine; steam turbine; boiler; generator; or balance of plant using the codes for the appropriate piece of equipment. | Miscellaneous | Instruments And Controls | D1 | Forced - Immediate | 2013 | Gas | GG | 852 | CC steam units | SERC | Winter | 12 | 18 | 1 | 1 | 6200-Combined cycle instruments and controls. (Report instruments and controls specific to the gas turbine; steam turbine; boiler; generator; or balance of plant using the codes for the appropriate piece of equipment. | D1-Forced - Immediate | 852-CC steam units
6200 | Combined cycle instruments and controls. (Report instruments and controls specific to the gas turbine; steam turbine; boiler; generator; or balance of plant using the codes for the appropriate piece of equipment. | Miscellaneous | Instruments And Controls | D1 | Forced - Immediate | 2013 | Waste Heat | WH | 852 | CC steam units | WECC | Summer | 7.8 | 18 | 1 | 1 | 6200-Combined cycle instruments and controls. (Report instruments and controls specific to the gas turbine; steam turbine; boiler; generator; or balance of plant using the codes for the appropriate piece of equipment. | D1-Forced - Immediate | 852-CC steam units
6200 | Combined cycle instruments and controls. (Report instruments and controls specific to the gas turbine; steam turbine; boiler; generator; or balance of plant using the codes for the appropriate piece of equipment. | Miscellaneous | Instruments And Controls | D1 | Forced - Immediate | 2013 | Waste Heat | WH | 852 | CC steam units | WECC | Winter | 551.25 | 35 | 1 | 1 | 6200-Combined cycle instruments and controls. (Report instruments and controls specific to the gas turbine; steam turbine; boiler; generator; or balance of plant using the codes for the appropriate piece of equipment. | D1-Forced - Immediate | 852-CC steam units
6200 | Combined cycle instruments and controls. (Report instruments and controls specific to the gas turbine; steam turbine; boiler; generator; or balance of plant using the codes for the appropriate piece of equipment. | Miscellaneous | Instruments And Controls | U1 | Forced - Immediate | 2013 | Waste Heat | WH | 852 | CC steam units | WECC | Off-Peak | 415.9999 | 240 | 1 | 1 | 6200-Combined cycle instruments and controls. (Report instruments and controls specific to the gas turbine; steam turbine; boiler; generator; or balance of plant using the codes for the appropriate piece of equipment. | U1-Forced - Immediate | 852-CC steam units
6200 | Combined cycle instruments and controls. (Report instruments and controls specific to the gas turbine; steam turbine; boiler; generator; or balance of plant using the codes for the appropriate piece of equipment. | Miscellaneous | Instruments And Controls | D1 | Forced - Immediate | 2013 | Gas | GG | 861 | CoG GT units | WECC | Off-Peak | 1424.0782 | 246.95 | 1 | 1 | 6200-Combined cycle instruments and controls. (Report instruments and controls specific to the gas turbine; steam turbine; boiler; generator; or balance of plant using the codes for the appropriate piece of equipment. | D1-Forced - Immediate | 861-CoG GT units
6299 | Other combined cycle problems. (Use other gas turbine problem codes; other steam turbine codes; etc. whenever appropriate.) | Miscellaneous | Miscellaneous | D1 | Forced - Immediate | 2013 | Gas | GG | 100 | Fossil-Steam | TRE | Off-Peak | 12.1333 | 26 | 1 | 1 | 6299-Other combined cycle problems. (Use other gas turbine problem codes; other steam turbine codes; etc. whenever appropriate.) | D1-Forced - Immediate | 100-Fossil-Steam
6299 | Other combined cycle problems. (Use other gas turbine problem codes; other steam turbine codes; etc. whenever appropriate.) | Miscellaneous | Miscellaneous | D1 | Forced - Immediate | 2013 | Gas | GG | 100 | Fossil-Steam | TRE | Off-Peak | 424.6667 | 26 | 1 | 1 | 6299-Other combined cycle problems. (Use other gas turbine problem codes; other steam turbine codes; etc. whenever appropriate.) | D1-Forced - Immediate | 100-Fossil-Steam
6299 | Other combined cycle problems. (Use other gas turbine problem codes; other steam turbine codes; etc. whenever appropriate.) | Miscellaneous | Miscellaneous | D1 | Forced - Immediate | 2013 | Gas | GG | 100 | Fossil-Steam | TRE | Summer | 60.2333 | 26 | 1 | 1 | 6299-Other combined cycle problems. (Use other gas turbine problem codes; other steam turbine codes; etc. whenever appropriate.) | D1-Forced - Immediate | 100-Fossil-Steam
6299 | Other combined cycle problems. (Use other gas turbine problem codes; other steam turbine codes; etc. whenever appropriate.) | Miscellaneous | Miscellaneous | D1 | Forced - Immediate | 2013 | Gas | GG | 100 | Fossil-Steam | TRE | Summer | 1026.95 | 141 | 1 | 1 | 6299-Other combined cycle problems. (Use other gas turbine problem codes; other steam turbine codes; etc. whenever appropriate.) | D1-Forced - Immediate | 100-Fossil-Steam
6299 | Other combined cycle problems. (Use other gas turbine problem codes; other steam turbine codes; etc. whenever appropriate.) | Miscellaneous | Miscellaneous | U1 | Forced - Immediate | 2013 | Waste Heat | WH | 100 | Fossil-Steam | WECC | Winter | 171.0623 | 26.59 | 1 | 1 | 6299-Other combined cycle problems. (Use other gas turbine problem codes; other steam turbine codes; etc. whenever appropriate.) | U1-Forced - Immediate | 100-Fossil-Steam
6299 | Other combined cycle problems. (Use other gas turbine problem codes; other steam turbine codes; etc. whenever appropriate.) | NULL | NULL | D1 | Forced - Immediate | 2013 | Gas | GG | 300 | Gas Turbine/Jet Engine (Simple Cycle Operation) | WECC | Summer | 0 | 0 | 2 | 4 | 6299-Other combined cycle problems. (Use other gas turbine problem codes; other steam turbine codes; etc. whenever appropriate.) | D1-Forced - Immediate | 300-Gas Turbine/Jet Engine (Simple Cycle Operation)
6299 | Other combined cycle problems. (Use other gas turbine problem codes; other steam turbine codes; etc. whenever appropriate.) | NULL | NULL | U1 | Forced - Immediate | 2013 | Gas | GG | 300 | Gas Turbine/Jet Engine (Simple Cycle Operation) | WECC | Off-Peak | 161.6 | 161.6 | 1 | 1 | 6299-Other combined cycle problems. (Use other gas turbine problem codes; other steam turbine codes; etc. whenever appropriate.) | U1-Forced - Immediate | 300-Gas Turbine/Jet Engine (Simple Cycle Operation)
6299 | Other combined cycle problems. (Use other gas turbine problem codes; other steam turbine codes; etc. whenever appropriate.) | NULL | NULL | U1 | Forced - Immediate | 2013 | Gas | GG | 300 | Gas Turbine/Jet Engine (Simple Cycle Operation) | WECC | Off-Peak | 212.7732 | 161.6 | 1 | 1 | 6299-Other combined cycle problems. (Use other gas turbine problem codes; other steam turbine codes; etc. whenever appropriate.) | U1-Forced - Immediate | 300-Gas Turbine/Jet Engine (Simple Cycle Operation)
6299 | Other combined cycle problems. (Use other gas turbine problem codes; other steam turbine codes; etc. whenever appropriate.) | NULL | NULL | U1 | Forced - Immediate | 2013 | Gas | GG | 300 | Gas Turbine/Jet Engine (Simple Cycle Operation) | TRE | Summer | 42.3499 | 231 | 1 | 1 | 6299-Other combined cycle problems. (Use other gas turbine problem codes; other steam turbine codes; etc. whenever appropriate.) | U1-Forced - Immediate | 300-Gas Turbine/Jet Engine (Simple Cycle Operation)
6299 | Other combined cycle problems. (Use other gas turbine problem codes; other steam turbine codes; etc. whenever appropriate.) | NULL | NULL | U1 | Forced - Immediate | 2013 | Gas | GG | 300 | Gas Turbine/Jet Engine (Simple Cycle Operation) | SERC | Summer | 131235.7199 | 176.4 | 1 | 1 | 6299-Other combined cycle problems. (Use other gas turbine problem codes; other steam turbine codes; etc. whenever appropriate.) | U1-Forced - Immediate | 300-Gas Turbine/Jet Engine (Simple Cycle Operation)
6299 | Other combined cycle problems. (Use other gas turbine problem codes; other steam turbine codes; etc. whenever appropriate.) | NULL | NULL | SF | Startup Failure | 2013 | Gas | GG | 300 | Gas Turbine/Jet Engine (Simple Cycle Operation) | TRE | Off-Peak | 266.8 | 232 | 1 | 1 | 6299-Other combined cycle problems. (Use other gas turbine problem codes; other steam turbine codes; etc. whenever appropriate.) | SF-Startup Failure | 300-Gas Turbine/Jet Engine (Simple Cycle Operation)
6299 | Other combined cycle problems. (Use other gas turbine problem codes; other steam turbine codes; etc. whenever appropriate.) | NULL | NULL | U1 | Forced - Immediate | 2013 | Gas | GG | 300 | Gas Turbine/Jet Engine (Simple Cycle Operation) | SERC | Summer | 23240.4463 | 151.42 | 1 | 1 | 6299-Other combined cycle problems. (Use other gas turbine problem codes; other steam turbine codes; etc. whenever appropriate.) | U1-Forced - Immediate | 300-Gas Turbine/Jet Engine (Simple Cycle Operation)
6299 | Other combined cycle problems. (Use other gas turbine problem codes; other steam turbine codes; etc. whenever appropriate.) | NULL | NULL | D1 | Forced - Immediate | 2013 | Gas | GG | 300 | Gas Turbine/Jet Engine (Simple Cycle Operation) | WECC | Summer | 30.25 | 13.75 | 1 | 1 | 6299-Other combined cycle problems. (Use other gas turbine problem codes; other steam turbine codes; etc. whenever appropriate.) | D1-Forced - Immediate | 300-Gas Turbine/Jet Engine (Simple Cycle Operation)
6299 | Other combined cycle problems. (Use other gas turbine problem codes; other steam turbine codes; etc. whenever appropriate.) | NULL | NULL | SF | Startup Failure | 2013 | Gas | GG | 300 | Gas Turbine/Jet Engine (Simple Cycle Operation) | WECC | Summer | 263.5 | 85 | 1 | 1 | 6299-Other combined cycle problems. (Use other gas turbine problem codes; other steam turbine codes; etc. whenever appropriate.) | SF-Startup Failure | 300-Gas Turbine/Jet Engine (Simple Cycle Operation)
6299 | Other combined cycle problems. (Use other gas turbine problem codes; other steam turbine codes; etc. whenever appropriate.) | NULL | NULL | U1 | Forced - Immediate | 2013 | Gas | GG | 300 | Gas Turbine/Jet Engine (Simple Cycle Operation) | WECC | Off-Peak | 80.8 | 161.6 | 1 | 1 | 6299-Other combined cycle problems. (Use other gas turbine problem codes; other steam turbine codes; etc. whenever appropriate.) | U1-Forced - Immediate | 300-Gas Turbine/Jet Engine (Simple Cycle Operation)
6299 | Other combined cycle problems. (Use other gas turbine problem codes; other steam turbine codes; etc. whenever appropriate.) | NULL | NULL | U1 | Forced - Immediate | 2013 | Gas | GG | 300 | Gas Turbine/Jet Engine (Simple Cycle Operation) | WECC | Off-Peak | 1252.4 | 161.6 | 1 | 1 | 6299-Other combined cycle problems. (Use other gas turbine problem codes; other steam turbine codes; etc. whenever appropriate.) | U1-Forced - Immediate | 300-Gas Turbine/Jet Engine (Simple Cycle Operation)
6299 | Other combined cycle problems. (Use other gas turbine problem codes; other steam turbine codes; etc. whenever appropriate.) | NULL | NULL | U1 | Forced - Immediate | 2013 | Gas | GG | 300 | Gas Turbine/Jet Engine (Simple Cycle Operation) | WECC | Off-Peak | 1475.9466 | 161.6 | 1 | 1 | 6299-Other combined cycle problems. (Use other gas turbine problem codes; other steam turbine codes; etc. whenever appropriate.) | U1-Forced - Immediate | 300-Gas Turbine/Jet Engine (Simple Cycle Operation)
6299 | Other combined cycle problems. (Use other gas turbine problem codes; other steam turbine codes; etc. whenever appropriate.) | NULL | NULL | U1 | Forced - Immediate | 2013 | Gas | GG | 300 | Gas Turbine/Jet Engine (Simple Cycle Operation) | WECC | Summer | 1940 | 40 | 1 | 1 | 6299-Other combined cycle problems. (Use other gas turbine problem codes; other steam turbine codes; etc. whenever appropriate.) | U1-Forced - Immediate | 300-Gas Turbine/Jet Engine (Simple Cycle Operation)
6299 | Other combined cycle problems. (Use other gas turbine problem codes; other steam turbine codes; etc. whenever appropriate.) | NULL | NULL | U1 | Forced - Immediate | 2013 | Gas | GG | 300 | Gas Turbine/Jet Engine (Simple Cycle Operation) | WECC | Off-Peak | 786.4532 | 161.6 | 1 | 1 | 6299-Other combined cycle problems. (Use other gas turbine problem codes; other steam turbine codes; etc. whenever appropriate.) | U1-Forced - Immediate | 300-Gas Turbine/Jet Engine (Simple Cycle Operation)
6299 | Other combined cycle problems. (Use other gas turbine problem codes; other steam turbine codes; etc. whenever appropriate.) | NULL | NULL | U1 | Forced - Immediate | 2013 | Gas | GG | 300 | Gas Turbine/Jet Engine (Simple Cycle Operation) | WECC | Winter | 1190 | 170 | 1 | 1 | 6299-Other combined cycle problems. (Use other gas turbine problem codes; other steam turbine codes; etc. whenever appropriate.) | U1-Forced - Immediate | 300-Gas Turbine/Jet Engine (Simple Cycle Operation)
6299 | Other combined cycle problems. (Use other gas turbine problem codes; other steam turbine codes; etc. whenever appropriate.) | NULL | NULL | U2 | Forced - Delayed | 2013 | Gas | GG | 300 | Gas Turbine/Jet Engine (Simple Cycle Operation) | TRE | Winter | 5339.775 | 73.5 | 1 | 1 | 6299-Other combined cycle problems. (Use other gas turbine problem codes; other steam turbine codes; etc. whenever appropriate.) | U2-Forced - Delayed | 300-Gas Turbine/Jet Engine (Simple Cycle Operation)
6299 | Other combined cycle problems. (Use other gas turbine problem codes; other steam turbine codes; etc. whenever appropriate.) | NULL | NULL | U1 | Forced - Immediate | 2013 | Gas | GG | 300 | Gas Turbine/Jet Engine (Simple Cycle Operation) | WECC | Off-Peak | 706.5266 | 161.8 | 1 | 1 | 6299-Other combined cycle problems. (Use other gas turbine problem codes; other steam turbine codes; etc. whenever appropriate.) | U1-Forced - Immediate | 300-Gas Turbine/Jet Engine (Simple Cycle Operation)
6299 | Other combined cycle problems. (Use other gas turbine problem codes; other steam turbine codes; etc. whenever appropriate.) | NULL | NULL | U1 | Forced - Immediate | 2013 | Gas | GG | 300 | Gas Turbine/Jet Engine (Simple Cycle Operation) | WECC | Off-Peak | 738 | 41 | 1 | 1 | 6299-Other combined cycle problems. (Use other gas turbine problem codes; other steam turbine codes; etc. whenever appropriate.) | U1-Forced - Immediate | 300-Gas Turbine/Jet Engine (Simple Cycle Operation)
6299 | Other combined cycle problems. (Use other gas turbine problem codes; other steam turbine codes; etc. whenever appropriate.) | NULL | NULL | U1 | Forced - Immediate | 2013 | Gas | GG | 300 | Gas Turbine/Jet Engine (Simple Cycle Operation) | WECC | Off-Peak | 1066.56 | 161.6 | 1 | 1 | 6299-Other combined cycle problems. (Use other gas turbine problem codes; other steam turbine codes; etc. whenever appropriate.) | U1-Forced - Immediate | 300-Gas Turbine/Jet Engine (Simple Cycle Operation)
6299 | Other combined cycle problems. (Use other gas turbine problem codes; other steam turbine codes; etc. whenever appropriate.) | NULL | NULL | U1 | Forced - Immediate | 2013 | Gas | GG | 300 | Gas Turbine/Jet Engine (Simple Cycle Operation) | WECC | Off-Peak | 4007.68 | 161.6 | 1 | 1 | 6299-Other combined cycle problems. (Use other gas turbine problem codes; other steam turbine codes; etc. whenever appropriate.) | U1-Forced - Immediate | 300-Gas Turbine/Jet Engine (Simple Cycle Operation)
6299 | Other combined cycle problems. (Use other gas turbine problem codes; other steam turbine codes; etc. whenever appropriate.) | NULL | NULL | U1 | Forced - Immediate | 2013 | Gas | GG | 300 | Gas Turbine/Jet Engine (Simple Cycle Operation) | WECC | Off-Peak | 632.9332 | 161.6 | 1 | 1 | 6299-Other combined cycle problems. (Use other gas turbine problem codes; other steam turbine codes; etc. whenever appropriate.) | U1-Forced - Immediate | 300-Gas Turbine/Jet Engine (Simple Cycle Operation)
6299 | Other combined cycle problems. (Use other gas turbine problem codes; other steam turbine codes; etc. whenever appropriate.) | NULL | NULL | U1 | Forced - Immediate | 2013 | Gas | GG | 300 | Gas Turbine/Jet Engine (Simple Cycle Operation) | TRE | Off-Peak | 2336 | 116.8 | 1 | 1 | 6299-Other combined cycle problems. (Use other gas turbine problem codes; other steam turbine codes; etc. whenever appropriate.) | U1-Forced - Immediate | 300-Gas Turbine/Jet Engine (Simple Cycle Operation)
6299 | Other combined cycle problems. (Use other gas turbine problem codes; other steam turbine codes; etc. whenever appropriate.) | NULL | NULL | D1 | Forced - Immediate | 2013 | Gas | GG | 300 | Gas Turbine/Jet Engine (Simple Cycle Operation) | WECC | Winter | 0 | 0 | 1 | 1 | 6299-Other combined cycle problems. (Use other gas turbine problem codes; other steam turbine codes; etc. whenever appropriate.) | D1-Forced - Immediate | 300-Gas Turbine/Jet Engine (Simple Cycle Operation)
6299 | Other combined cycle problems. (Use other gas turbine problem codes; other steam turbine codes; etc. whenever appropriate.) | NULL | NULL | U1 | Forced - Immediate | 2013 | Gas | GG | 300 | Gas Turbine/Jet Engine (Simple Cycle Operation) | TRE | Off-Peak | 714 | 238 | 2 | 2 | 6299-Other combined cycle problems. (Use other gas turbine problem codes; other steam turbine codes; etc. whenever appropriate.) | U1-Forced - Immediate | 300-Gas Turbine/Jet Engine (Simple Cycle Operation)
6299 | Other combined cycle problems. (Use other gas turbine problem codes; other steam turbine codes; etc. whenever appropriate.) | NULL | NULL | U1 | Forced - Immediate | 2013 | Gas | GG | 300 | Gas Turbine/Jet Engine (Simple Cycle Operation) | WECC | Off-Peak | 1653.7066 | 161.6 | 1 | 1 | 6299-Other combined cycle problems. (Use other gas turbine problem codes; other steam turbine codes; etc. whenever appropriate.) | U1-Forced - Immediate | 300-Gas Turbine/Jet Engine (Simple Cycle Operation)
6299 | Other combined cycle problems. (Use other gas turbine problem codes; other steam turbine codes; etc. whenever appropriate.) | NULL | NULL | U1 | Forced - Immediate | 2013 | Gas | GG | 300 | Gas Turbine/Jet Engine (Simple Cycle Operation) | WECC | Summer | 23973.36 | 161.6 | 1 | 1 | 6299-Other combined cycle problems. (Use other gas turbine problem codes; other steam turbine codes; etc. whenever appropriate.) | U1-Forced - Immediate | 300-Gas Turbine/Jet Engine (Simple Cycle Operation)
6299 | Other combined cycle problems. (Use other gas turbine problem codes; other steam turbine codes; etc. whenever appropriate.) | NULL | NULL | U1 | Forced - Immediate | 2013 | Gas | GG | 300 | Gas Turbine/Jet Engine (Simple Cycle Operation) | WECC | Summer | 34151.4666 | 161.6 | 1 | 1 | 6299-Other combined cycle problems. (Use other gas turbine problem codes; other steam turbine codes; etc. whenever appropriate.) | U1-Forced - Immediate | 300-Gas Turbine/Jet Engine (Simple Cycle Operation)
6299 | Other combined cycle problems. (Use other gas turbine problem codes; other steam turbine codes; etc. whenever appropriate.) | Miscellaneous | Miscellaneous | D1 | Forced - Immediate | 2013 | Waste Heat | WH | 800 | Miscellaneous | WECC | Summer | 450 | 10 | 1 | 1 | 6299-Other combined cycle problems. (Use other gas turbine problem codes; other steam turbine codes; etc. whenever appropriate.) | D1-Forced - Immediate | 800-Miscellaneous
6299 | Other combined cycle problems. (Use other gas turbine problem codes; other steam turbine codes; etc. whenever appropriate.) | Miscellaneous | Miscellaneous | D1 | Forced - Immediate | 2013 | Waste Heat | WH | 800 | Miscellaneous | WECC | Summer | 250 | 50 | 1 | 1 | 6299-Other combined cycle problems. (Use other gas turbine problem codes; other steam turbine codes; etc. whenever appropriate.) | D1-Forced - Immediate | 800-Miscellaneous
6299 | Other combined cycle problems. (Use other gas turbine problem codes; other steam turbine codes; etc. whenever appropriate.) | Miscellaneous | Miscellaneous | D1 | Forced - Immediate | 2013 | Waste Heat | WH | 800 | Miscellaneous | WECC | Summer | 1036.6667 | 10 | 1 | 1 | 6299-Other combined cycle problems. (Use other gas turbine problem codes; other steam turbine codes; etc. whenever appropriate.) | D1-Forced - Immediate | 800-Miscellaneous
6299 | Other combined cycle problems. (Use other gas turbine problem codes; other steam turbine codes; etc. whenever appropriate.) | Miscellaneous | Miscellaneous | D1 | Forced - Immediate | 2013 | Waste Heat | WH | 800 | Miscellaneous | WECC | Summer | 440 | 10 | 1 | 1 | 6299-Other combined cycle problems. (Use other gas turbine problem codes; other steam turbine codes; etc. whenever appropriate.) | D1-Forced - Immediate | 800-Miscellaneous
6299 | Other combined cycle problems. (Use other gas turbine problem codes; other steam turbine codes; etc. whenever appropriate.) | Miscellaneous | Miscellaneous | D1 | Forced - Immediate | 2013 | Waste Heat | WH | 800 | Miscellaneous | WECC | Summer | 240 | 20 | 1 | 1 | 6299-Other combined cycle problems. (Use other gas turbine problem codes; other steam turbine codes; etc. whenever appropriate.) | D1-Forced - Immediate | 800-Miscellaneous
6299 | Other combined cycle problems. (Use other gas turbine problem codes; other steam turbine codes; etc. whenever appropriate.) | Miscellaneous | Miscellaneous | D1 | Forced - Immediate | 2013 | Waste Heat | WH | 800 | Miscellaneous | WECC | Summer | 1740 | 40 | 1 | 1 | 6299-Other combined cycle problems. (Use other gas turbine problem codes; other steam turbine codes; etc. whenever appropriate.) | D1-Forced - Immediate | 800-Miscellaneous
6299 | Other combined cycle problems. (Use other gas turbine problem codes; other steam turbine codes; etc. whenever appropriate.) | Miscellaneous | Miscellaneous | D1 | Forced - Immediate | 2013 | Waste Heat | WH | 800 | Miscellaneous | WECC | Winter | 6709.1667 | 10 | 1 | 1 | 6299-Other combined cycle problems. (Use other gas turbine problem codes; other steam turbine codes; etc. whenever appropriate.) | D1-Forced - Immediate | 800-Miscellaneous
6299 | Other combined cycle problems. (Use other gas turbine problem codes; other steam turbine codes; etc. whenever appropriate.) | Miscellaneous | Miscellaneous | D1 | Forced - Immediate | 2013 | Waste Heat | WH | 800 | Miscellaneous | WECC | Summer | 280 | 10 | 1 | 1 | 6299-Other combined cycle problems. (Use other gas turbine problem codes; other steam turbine codes; etc. whenever appropriate.) | D1-Forced - Immediate | 800-Miscellaneous
6299 | Other combined cycle problems. (Use other gas turbine problem codes; other steam turbine codes; etc. whenever appropriate.) | Balance of Plant | Miscellaneous (Balance of Plant) | D1 | Forced - Immediate | 2013 | Gas | GG | 850 | Combined Cycle Block | WECC | Off-Peak | 356.5 | 310 | 1 | 1 | 6299-Other combined cycle problems. (Use other gas turbine problem codes; other steam turbine codes; etc. whenever appropriate.) | D1-Forced - Immediate | 850-Combined Cycle Block
6299 | Other combined cycle problems. (Use other gas turbine problem codes; other steam turbine codes; etc. whenever appropriate.) | Balance of Plant | Miscellaneous (Balance of Plant) | D1 | Forced - Immediate | 2013 | Gas | GG | 850 | Combined Cycle Block | TRE | Off-Peak | 424.6667 | 26 | 1 | 1 | 6299-Other combined cycle problems. (Use other gas turbine problem codes; other steam turbine codes; etc. whenever appropriate.) | D1-Forced - Immediate | 850-Combined Cycle Block
6299 | Other combined cycle problems. (Use other gas turbine problem codes; other steam turbine codes; etc. whenever appropriate.) | Balance of Plant | Miscellaneous (Balance of Plant) | D1 | Forced - Immediate | 2013 | Gas | GG | 850 | Combined Cycle Block | NPCC | Summer | 4.6133 | 69.2 | 1 | 1 | 6299-Other combined cycle problems. (Use other gas turbine problem codes; other steam turbine codes; etc. whenever appropriate.) | D1-Forced - Immediate | 850-Combined Cycle Block
6299 | Other combined cycle problems. (Use other gas turbine problem codes; other steam turbine codes; etc. whenever appropriate.) | Balance of Plant | Miscellaneous (Balance of Plant) | D1 | Forced - Immediate | 2013 | Gas | GG | 850 | Combined Cycle Block | NPCC | Winter | 21.94 | 219.4 | 1 | 1 | 6299-Other combined cycle problems. (Use other gas turbine problem codes; other steam turbine codes; etc. whenever appropriate.) | D1-Forced - Immediate | 850-Combined Cycle Block
6299 | Other combined cycle problems. (Use other gas turbine problem codes; other steam turbine codes; etc. whenever appropriate.) | Balance of Plant | Miscellaneous (Balance of Plant) | D1 | Forced - Immediate | 2013 | Gas | GG | 850 | Combined Cycle Block | NPCC | Winter | 45.96 | 229.8 | 1 | 1 | 6299-Other combined cycle problems. (Use other gas turbine problem codes; other steam turbine codes; etc. whenever appropriate.) | D1-Forced - Immediate | 850-Combined Cycle Block
6299 | Other combined cycle problems. (Use other gas turbine problem codes; other steam turbine codes; etc. whenever appropriate.) | Balance of Plant | Miscellaneous (Balance of Plant) | D1 | Forced - Immediate | 2013 | Gas | GG | 850 | Combined Cycle Block | NPCC | Winter | 77.35 | 309.4 | 1 | 1 | 6299-Other combined cycle problems. (Use other gas turbine problem codes; other steam turbine codes; etc. whenever appropriate.) | D1-Forced - Immediate | 850-Combined Cycle Block
6299 | Other combined cycle problems. (Use other gas turbine problem codes; other steam turbine codes; etc. whenever appropriate.) | Balance of Plant | Miscellaneous (Balance of Plant) | U1 | Forced - Immediate | 2013 | Gas | GG | 850 | Combined Cycle Block | RFC | Winter | 1076.9999 | 180 | 1 | 1 | 6299-Other combined cycle problems. (Use other gas turbine problem codes; other steam turbine codes; etc. whenever appropriate.) | U1-Forced - Immediate | 850-Combined Cycle Block
6299 | Other combined cycle problems. (Use other gas turbine problem codes; other steam turbine codes; etc. whenever appropriate.) | Balance of Plant | Miscellaneous (Balance of Plant) | U2 | Forced - Delayed | 2013 | Gas | GG | 850 | Combined Cycle Block | TRE | Off-Peak | 2400.02 | 607.6 | 1 | 1 | 6299-Other combined cycle problems. (Use other gas turbine problem codes; other steam turbine codes; etc. whenever appropriate.) | U2-Forced - Delayed | 850-Combined Cycle Block
6299 | Other combined cycle problems. (Use other gas turbine problem codes; other steam turbine codes; etc. whenever appropriate.) | Balance of Plant | Miscellaneous (Balance of Plant) | D1 | Forced - Immediate | 2013 | Gas | GG | 850 | Combined Cycle Block | NPCC | Off-Peak | 15.5833 | 85 | 1 | 1 | 6299-Other combined cycle problems. (Use other gas turbine problem codes; other steam turbine codes; etc. whenever appropriate.) | D1-Forced - Immediate | 850-Combined Cycle Block
6299 | Other combined cycle problems. (Use other gas turbine problem codes; other steam turbine codes; etc. whenever appropriate.) | Balance of Plant | Miscellaneous (Balance of Plant) | D1 | Forced - Immediate | 2013 | Gas | GG | 850 | Combined Cycle Block | NPCC | Off-Peak | 40.38 | 269.2 | 1 | 1 | 6299-Other combined cycle problems. (Use other gas turbine problem codes; other steam turbine codes; etc. whenever appropriate.) | D1-Forced - Immediate | 850-Combined Cycle Block
6299 | Other combined cycle problems. (Use other gas turbine problem codes; other steam turbine codes; etc. whenever appropriate.) | Balance of Plant | Miscellaneous (Balance of Plant) | D1 | Forced - Immediate | 2013 | Gas | GG | 850 | Combined Cycle Block | TRE | Off-Peak | 2475 | 45 | 1 | 1 | 6299-Other combined cycle problems. (Use other gas turbine problem codes; other steam turbine codes; etc. whenever appropriate.) | D1-Forced - Immediate | 850-Combined Cycle Block
6299 | Other combined cycle problems. (Use other gas turbine problem codes; other steam turbine codes; etc. whenever appropriate.) | Balance of Plant | Miscellaneous (Balance of Plant) | D1 | Forced - Immediate | 2013 | Gas | GG | 850 | Combined Cycle Block | NPCC | Summer | 67.3 | 269.2 | 1 | 1 | 6299-Other combined cycle problems. (Use other gas turbine problem codes; other steam turbine codes; etc. whenever appropriate.) | D1-Forced - Immediate | 850-Combined Cycle Block
6299 | Other combined cycle problems. (Use other gas turbine problem codes; other steam turbine codes; etc. whenever appropriate.) | Balance of Plant | Miscellaneous (Balance of Plant) | D1 | Forced - Immediate | 2013 | Gas | GG | 850 | Combined Cycle Block | TRE | Summer | 928 | 32 | 1 | 1 | 6299-Other combined cycle problems. (Use other gas turbine problem codes; other steam turbine codes; etc. whenever appropriate.) | D1-Forced - Immediate | 850-Combined Cycle Block
6299 | Other combined cycle problems. (Use other gas turbine problem codes; other steam turbine codes; etc. whenever appropriate.) | Balance of Plant | Miscellaneous (Balance of Plant) | D1 | Forced - Immediate | 2013 | Gas | GG | 850 | Combined Cycle Block | NPCC | Winter | 25.8166 | 309.8 | 1 | 1 | 6299-Other combined cycle problems. (Use other gas turbine problem codes; other steam turbine codes; etc. whenever appropriate.) | D1-Forced - Immediate | 850-Combined Cycle Block
6299 | Other combined cycle problems. (Use other gas turbine problem codes; other steam turbine codes; etc. whenever appropriate.) | Balance of Plant | Miscellaneous (Balance of Plant) | D1 | Forced - Immediate | 2013 | Gas | GG | 850 | Combined Cycle Block | NPCC | Winter | 37.2266 | 69.8 | 1 | 1 | 6299-Other combined cycle problems. (Use other gas turbine problem codes; other steam turbine codes; etc. whenever appropriate.) | D1-Forced - Immediate | 850-Combined Cycle Block
6299 | Other combined cycle problems. (Use other gas turbine problem codes; other steam turbine codes; etc. whenever appropriate.) | Balance of Plant | Miscellaneous (Balance of Plant) | D1 | Forced - Immediate | 2013 | Gas | GG | 850 | Combined Cycle Block | NPCC | Winter | 99.4066 | 229.4 | 1 | 1 | 6299-Other combined cycle problems. (Use other gas turbine problem codes; other steam turbine codes; etc. whenever appropriate.) | D1-Forced - Immediate | 850-Combined Cycle Block
6299 | Other combined cycle problems. (Use other gas turbine problem codes; other steam turbine codes; etc. whenever appropriate.) | Balance of Plant | Miscellaneous (Balance of Plant) | D1 | Forced - Immediate | 2013 | Gas | GG | 850 | Combined Cycle Block | NPCC | Winter | 101.5999 | 304.8 | 1 | 1 | 6299-Other combined cycle problems. (Use other gas turbine problem codes; other steam turbine codes; etc. whenever appropriate.) | D1-Forced - Immediate | 850-Combined Cycle Block
6299 | Other combined cycle problems. (Use other gas turbine problem codes; other steam turbine codes; etc. whenever appropriate.) | Balance of Plant | Miscellaneous (Balance of Plant) | D1 | Forced - Immediate | 2013 | Gas | GG | 850 | Combined Cycle Block | RFC | Winter | 5045.8333 | 50 | 1 | 1 | 6299-Other combined cycle problems. (Use other gas turbine problem codes; other steam turbine codes; etc. whenever appropriate.) | D1-Forced - Immediate | 850-Combined Cycle Block
6299 | Other combined cycle problems. (Use other gas turbine problem codes; other steam turbine codes; etc. whenever appropriate.) | Balance of Plant | Miscellaneous (Balance of Plant) | D1 | Forced - Immediate | 2013 | Gas | GG | 850 | Combined Cycle Block | RFC | Winter | 5911.2 | 108 | 1 | 1 | 6299-Other combined cycle problems. (Use other gas turbine problem codes; other steam turbine codes; etc. whenever appropriate.) | D1-Forced - Immediate | 850-Combined Cycle Block
6299 | Other combined cycle problems. (Use other gas turbine problem codes; other steam turbine codes; etc. whenever appropriate.) | Balance of Plant | Miscellaneous (Balance of Plant) | U1 | Forced - Immediate | 2013 | Gas | GG | 850 | Combined Cycle Block | RFC | Summer | 945.75 | 291 | 1 | 1 | 6299-Other combined cycle problems. (Use other gas turbine problem codes; other steam turbine codes; etc. whenever appropriate.) | U1-Forced - Immediate | 850-Combined Cycle Block
6299 | Other combined cycle problems. (Use other gas turbine problem codes; other steam turbine codes; etc. whenever appropriate.) | Balance of Plant | Miscellaneous (Balance of Plant) | D1 | Forced - Immediate | 2013 | Gas | GG | 850 | Combined Cycle Block | NPCC | Off-Peak | 5.1566 | 44.2 | 1 | 1 | 6299-Other combined cycle problems. (Use other gas turbine problem codes; other steam turbine codes; etc. whenever appropriate.) | D1-Forced - Immediate | 850-Combined Cycle Block
6299 | Other combined cycle problems. (Use other gas turbine problem codes; other steam turbine codes; etc. whenever appropriate.) | Balance of Plant | Miscellaneous (Balance of Plant) | D1 | Forced - Immediate | 2013 | Gas | GG | 850 | Combined Cycle Block | NPCC | Summer | 42.4966 | 134.2 | 1 | 1 | 6299-Other combined cycle problems. (Use other gas turbine problem codes; other steam turbine codes; etc. whenever appropriate.) | D1-Forced - Immediate | 850-Combined Cycle Block
6299 | Other combined cycle problems. (Use other gas turbine problem codes; other steam turbine codes; etc. whenever appropriate.) | Balance of Plant | Miscellaneous (Balance of Plant) | D1 | Forced - Immediate | 2013 | Gas | GG | 850 | Combined Cycle Block | NPCC | Summer | 70.6099 | 184.2 | 1 | 1 | 6299-Other combined cycle problems. (Use other gas turbine problem codes; other steam turbine codes; etc. whenever appropriate.) | D1-Forced - Immediate | 850-Combined Cycle Block
6299 | Other combined cycle problems. (Use other gas turbine problem codes; other steam turbine codes; etc. whenever appropriate.) | Balance of Plant | Miscellaneous (Balance of Plant) | D1 | Forced - Immediate | 2013 | Gas | GG | 850 | Combined Cycle Block | NPCC | Summer | 85.5 | 285 | 1 | 1 | 6299-Other combined cycle problems. (Use other gas turbine problem codes; other steam turbine codes; etc. whenever appropriate.) | D1-Forced - Immediate | 850-Combined Cycle Block
6299 | Other combined cycle problems. (Use other gas turbine problem codes; other steam turbine codes; etc. whenever appropriate.) | Balance of Plant | Miscellaneous (Balance of Plant) | D1 | Forced - Immediate | 2013 | Gas | GG | 850 | Combined Cycle Block | RFC | Summer | 546.6667 | 25 | 1 | 1 | 6299-Other combined cycle problems. (Use other gas turbine problem codes; other steam turbine codes; etc. whenever appropriate.) | D1-Forced - Immediate | 850-Combined Cycle Block
6299 | Other combined cycle problems. (Use other gas turbine problem codes; other steam turbine codes; etc. whenever appropriate.) | Balance of Plant | Miscellaneous (Balance of Plant) | D1 | Forced - Immediate | 2013 | Gas | GG | 850 | Combined Cycle Block | NPCC | Winter | 6.98 | 69.8 | 1 | 1 | 6299-Other combined cycle problems. (Use other gas turbine problem codes; other steam turbine codes; etc. whenever appropriate.) | D1-Forced - Immediate | 850-Combined Cycle Block
6299 | Other combined cycle problems. (Use other gas turbine problem codes; other steam turbine codes; etc. whenever appropriate.) | Balance of Plant | Miscellaneous (Balance of Plant) | D1 | Forced - Immediate | 2013 | Gas | GG | 850 | Combined Cycle Block | NPCC | Winter | 27.3999 | 164.4 | 1 | 1 | 6299-Other combined cycle problems. (Use other gas turbine problem codes; other steam turbine codes; etc. whenever appropriate.) | D1-Forced - Immediate | 850-Combined Cycle Block
6299 | Other combined cycle problems. (Use other gas turbine problem codes; other steam turbine codes; etc. whenever appropriate.) | Balance of Plant | Miscellaneous (Balance of Plant) | D1 | Forced - Immediate | 2013 | Gas | GG | 850 | Combined Cycle Block | NPCC | Winter | 36.0965 | 309.4 | 1 | 1 | 6299-Other combined cycle problems. (Use other gas turbine problem codes; other steam turbine codes; etc. whenever appropriate.) | D1-Forced - Immediate | 850-Combined Cycle Block
6299 | Other combined cycle problems. (Use other gas turbine problem codes; other steam turbine codes; etc. whenever appropriate.) | Balance of Plant | Miscellaneous (Balance of Plant) | D1 | Forced - Immediate | 2013 | Gas | GG | 850 | Combined Cycle Block | NPCC | Winter | 61.2798 | 229.8 | 1 | 1 | 6299-Other combined cycle problems. (Use other gas turbine problem codes; other steam turbine codes; etc. whenever appropriate.) | D1-Forced - Immediate | 850-Combined Cycle Block
6299 | Other combined cycle problems. (Use other gas turbine problem codes; other steam turbine codes; etc. whenever appropriate.) | Balance of Plant | Miscellaneous (Balance of Plant) | D1 | Forced - Immediate | 2013 | Gas | GG | 850 | Combined Cycle Block | NPCC | Winter | 67.0799 | 154.8 | 1 | 1 | 6299-Other combined cycle problems. (Use other gas turbine problem codes; other steam turbine codes; etc. whenever appropriate.) | D1-Forced - Immediate | 850-Combined Cycle Block
6299 | Other combined cycle problems. (Use other gas turbine problem codes; other steam turbine codes; etc. whenever appropriate.) | Balance of Plant | Miscellaneous (Balance of Plant) | D1 | Forced - Immediate | 2013 | Gas | GG | 850 | Combined Cycle Block | NPCC | Winter | 87.9366 | 229.4 | 1 | 1 | 6299-Other combined cycle problems. (Use other gas turbine problem codes; other steam turbine codes; etc. whenever appropriate.) | D1-Forced - Immediate | 850-Combined Cycle Block
6299 | Other combined cycle problems. (Use other gas turbine problem codes; other steam turbine codes; etc. whenever appropriate.) | Balance of Plant | Miscellaneous (Balance of Plant) | D1 | Forced - Immediate | 2013 | Gas | GG | 850 | Combined Cycle Block | NPCC | Winter | 118.7298 | 229.8 | 1 | 1 | 6299-Other combined cycle problems. (Use other gas turbine problem codes; other steam turbine codes; etc. whenever appropriate.) | D1-Forced - Immediate | 850-Combined Cycle Block
6299 | Other combined cycle problems. (Use other gas turbine problem codes; other steam turbine codes; etc. whenever appropriate.) | Balance of Plant | Miscellaneous (Balance of Plant) | D1 | Forced - Immediate | 2013 | Gas | GG | 850 | Combined Cycle Block | TRE | Winter | 4002 | 58 | 1 | 1 | 6299-Other combined cycle problems. (Use other gas turbine problem codes; other steam turbine codes; etc. whenever appropriate.) | D1-Forced - Immediate | 850-Combined Cycle Block
6299 | Other combined cycle problems. (Use other gas turbine problem codes; other steam turbine codes; etc. whenever appropriate.) | Balance of Plant | Miscellaneous (Balance of Plant) | D1 | Forced - Immediate | 2013 | Gas | GG | 850 | Combined Cycle Block | RFC | Winter | 36588.75 | 25 | 1 | 1 | 6299-Other combined cycle problems. (Use other gas turbine problem codes; other steam turbine codes; etc. whenever appropriate.) | D1-Forced - Immediate | 850-Combined Cycle Block
6299 | Other combined cycle problems. (Use other gas turbine problem codes; other steam turbine codes; etc. whenever appropriate.) | Balance of Plant | Miscellaneous (Balance of Plant) | D1 | Forced - Immediate | 2013 | Oil | DI | 850 | Combined Cycle Block | TRE | Winter | 161.7 | 294 | 1 | 1 | 6299-Other combined cycle problems. (Use other gas turbine problem codes; other steam turbine codes; etc. whenever appropriate.) | D1-Forced - Immediate | 850-Combined Cycle Block
6299 | Other combined cycle problems. (Use other gas turbine problem codes; other steam turbine codes; etc. whenever appropriate.) | Balance of Plant | Miscellaneous (Balance of Plant) | U1 | Forced - Immediate | 2013 | Gas | GG | 850 | Combined Cycle Block | TRE | Off-Peak | 714 | 238 | 2 | 2 | 6299-Other combined cycle problems. (Use other gas turbine problem codes; other steam turbine codes; etc. whenever appropriate.) | U1-Forced - Immediate | 850-Combined Cycle Block
6299 | Other combined cycle problems. (Use other gas turbine problem codes; other steam turbine codes; etc. whenever appropriate.) | Balance of Plant | Miscellaneous (Balance of Plant) | U1 | Forced - Immediate | 2013 | Gas | GG | 850 | Combined Cycle Block | TRE | Summer | 42.3499 | 231 | 1 | 1 | 6299-Other combined cycle problems. (Use other gas turbine problem codes; other steam turbine codes; etc. whenever appropriate.) | U1-Forced - Immediate | 850-Combined Cycle Block
6299 | Other combined cycle problems. (Use other gas turbine problem codes; other steam turbine codes; etc. whenever appropriate.) | Balance of Plant | Miscellaneous (Balance of Plant) | U1 | Forced - Immediate | 2013 | Gas | GG | 850 | Combined Cycle Block | RFC | Winter | 9851.9999 | 180 | 1 | 1 | 6299-Other combined cycle problems. (Use other gas turbine problem codes; other steam turbine codes; etc. whenever appropriate.) | U1-Forced - Immediate | 850-Combined Cycle Block
6299 | Other combined cycle problems. (Use other gas turbine problem codes; other steam turbine codes; etc. whenever appropriate.) | Balance of Plant | Miscellaneous (Balance of Plant) | U2 | Forced - Delayed | 2013 | Gas | GG | 850 | Combined Cycle Block | TRE | Off-Peak | 5043.08 | 607.6 | 1 | 1 | 6299-Other combined cycle problems. (Use other gas turbine problem codes; other steam turbine codes; etc. whenever appropriate.) | U2-Forced - Delayed | 850-Combined Cycle Block
6299 | Other combined cycle problems. (Use other gas turbine problem codes; other steam turbine codes; etc. whenever appropriate.) | Balance of Plant | Miscellaneous (Balance of Plant) | D1 | Forced - Immediate | 2013 | Gas | GG | 850 | Combined Cycle Block | NPCC | Off-Peak | 3.75 | 25 | 1 | 1 | 6299-Other combined cycle problems. (Use other gas turbine problem codes; other steam turbine codes; etc. whenever appropriate.) | D1-Forced - Immediate | 850-Combined Cycle Block
6299 | Other combined cycle problems. (Use other gas turbine problem codes; other steam turbine codes; etc. whenever appropriate.) | Balance of Plant | Miscellaneous (Balance of Plant) | D1 | Forced - Immediate | 2013 | Gas | GG | 850 | Combined Cycle Block | NPCC | Off-Peak | 39.75 | 265 | 1 | 1 | 6299-Other combined cycle problems. (Use other gas turbine problem codes; other steam turbine codes; etc. whenever appropriate.) | D1-Forced - Immediate | 850-Combined Cycle Block
6299 | Other combined cycle problems. (Use other gas turbine problem codes; other steam turbine codes; etc. whenever appropriate.) | Balance of Plant | Miscellaneous (Balance of Plant) | D1 | Forced - Immediate | 2013 | Gas | GG | 850 | Combined Cycle Block | NPCC | Off-Peak | 55.9533 | 239.8 | 1 | 1 | 6299-Other combined cycle problems. (Use other gas turbine problem codes; other steam turbine codes; etc. whenever appropriate.) | D1-Forced - Immediate | 850-Combined Cycle Block
6299 | Other combined cycle problems. (Use other gas turbine problem codes; other steam turbine codes; etc. whenever appropriate.) | Balance of Plant | Miscellaneous (Balance of Plant) | D1 | Forced - Immediate | 2013 | Gas | GG | 850 | Combined Cycle Block | NPCC | Off-Peak | 71.0266 | 304.4 | 1 | 1 | 6299-Other combined cycle problems. (Use other gas turbine problem codes; other steam turbine codes; etc. whenever appropriate.) | D1-Forced - Immediate | 850-Combined Cycle Block
6299 | Other combined cycle problems. (Use other gas turbine problem codes; other steam turbine codes; etc. whenever appropriate.) | Balance of Plant | Miscellaneous (Balance of Plant) | D1 | Forced - Immediate | 2013 | Gas | GG | 850 | Combined Cycle Block | NPCC | Summer | 1.92 | 19.2 | 1 | 1 | 6299-Other combined cycle problems. (Use other gas turbine problem codes; other steam turbine codes; etc. whenever appropriate.) | D1-Forced - Immediate | 850-Combined Cycle Block
6299 | Other combined cycle problems. (Use other gas turbine problem codes; other steam turbine codes; etc. whenever appropriate.) | Balance of Plant | Miscellaneous (Balance of Plant) | D1 | Forced - Immediate | 2013 | Gas | GG | 850 | Combined Cycle Block | NPCC | Summer | 103.87 | 44.2 | 1 | 1 | 6299-Other combined cycle problems. (Use other gas turbine problem codes; other steam turbine codes; etc. whenever appropriate.) | D1-Forced - Immediate | 850-Combined Cycle Block
6299 | Other combined cycle problems. (Use other gas turbine problem codes; other steam turbine codes; etc. whenever appropriate.) | Balance of Plant | Miscellaneous (Balance of Plant) | D1 | Forced - Immediate | 2013 | Gas | GG | 850 | Combined Cycle Block | NPCC | Winter | 61.6198 | 284.4 | 1 | 1 | 6299-Other combined cycle problems. (Use other gas turbine problem codes; other steam turbine codes; etc. whenever appropriate.) | D1-Forced - Immediate | 850-Combined Cycle Block
6299 | Other combined cycle problems. (Use other gas turbine problem codes; other steam turbine codes; etc. whenever appropriate.) | Balance of Plant | Miscellaneous (Balance of Plant) | D1 | Forced - Immediate | 2013 | Gas | GG | 850 | Combined Cycle Block | NPCC | Winter | 65.1099 | 229.8 | 1 | 1 | 6299-Other combined cycle problems. (Use other gas turbine problem codes; other steam turbine codes; etc. whenever appropriate.) | D1-Forced - Immediate | 850-Combined Cycle Block
6299 | Other combined cycle problems. (Use other gas turbine problem codes; other steam turbine codes; etc. whenever appropriate.) | Balance of Plant | Miscellaneous (Balance of Plant) | D1 | Forced - Immediate | 2013 | Gas | GG | 850 | Combined Cycle Block | NPCC | Winter | 69.48 | 154.4 | 1 | 1 | 6299-Other combined cycle problems. (Use other gas turbine problem codes; other steam turbine codes; etc. whenever appropriate.) | D1-Forced - Immediate | 850-Combined Cycle Block
6299 | Other combined cycle problems. (Use other gas turbine problem codes; other steam turbine codes; etc. whenever appropriate.) | Balance of Plant | Miscellaneous (Balance of Plant) | D1 | Forced - Immediate | 2013 | Gas | GG | 850 | Combined Cycle Block | NPCC | Winter | 76.2666 | 52 | 1 | 1 | 6299-Other combined cycle problems. (Use other gas turbine problem codes; other steam turbine codes; etc. whenever appropriate.) | D1-Forced - Immediate | 850-Combined Cycle Block
6299 | Other combined cycle problems. (Use other gas turbine problem codes; other steam turbine codes; etc. whenever appropriate.) | Balance of Plant | Miscellaneous (Balance of Plant) | D1 | Forced - Immediate | 2013 | Gas | GG | 850 | Combined Cycle Block | TRE | Winter | 617.4 | 294 | 1 | 1 | 6299-Other combined cycle problems. (Use other gas turbine problem codes; other steam turbine codes; etc. whenever appropriate.) | D1-Forced - Immediate | 850-Combined Cycle Block
6299 | Other combined cycle problems. (Use other gas turbine problem codes; other steam turbine codes; etc. whenever appropriate.) | Balance of Plant | Miscellaneous (Balance of Plant) | D3 | Forced - Postponed | 2013 | Gas | GG | 850 | Combined Cycle Block | TRE | Off-Peak | 2655 | 45 | 1 | 1 | 6299-Other combined cycle problems. (Use other gas turbine problem codes; other steam turbine codes; etc. whenever appropriate.) | D3-Forced - Postponed | 850-Combined Cycle Block
6299 | Other combined cycle problems. (Use other gas turbine problem codes; other steam turbine codes; etc. whenever appropriate.) | Balance of Plant | Miscellaneous (Balance of Plant) | D1 | Forced - Immediate | 2013 | Gas | GG | 850 | Combined Cycle Block | NPCC | Off-Peak | 26.8098 | 229.8 | 1 | 1 | 6299-Other combined cycle problems. (Use other gas turbine problem codes; other steam turbine codes; etc. whenever appropriate.) | D1-Forced - Immediate | 850-Combined Cycle Block
6299 | Other combined cycle problems. (Use other gas turbine problem codes; other steam turbine codes; etc. whenever appropriate.) | Balance of Plant | Miscellaneous (Balance of Plant) | D1 | Forced - Immediate | 2013 | Gas | GG | 850 | Combined Cycle Block | NPCC | Off-Peak | 37.5 | 125 | 1 | 1 | 6299-Other combined cycle problems. (Use other gas turbine problem codes; other steam turbine codes; etc. whenever appropriate.) | D1-Forced - Immediate | 850-Combined Cycle Block
6299 | Other combined cycle problems. (Use other gas turbine problem codes; other steam turbine codes; etc. whenever appropriate.) | Balance of Plant | Miscellaneous (Balance of Plant) | D1 | Forced - Immediate | 2013 | Gas | GG | 850 | Combined Cycle Block | NPCC | Off-Peak | 43.1666 | 185 | 1 | 1 | 6299-Other combined cycle problems. (Use other gas turbine problem codes; other steam turbine codes; etc. whenever appropriate.) | D1-Forced - Immediate | 850-Combined Cycle Block
6299 | Other combined cycle problems. (Use other gas turbine problem codes; other steam turbine codes; etc. whenever appropriate.) | Balance of Plant | Miscellaneous (Balance of Plant) | D1 | Forced - Immediate | 2013 | Gas | GG | 850 | Combined Cycle Block | NPCC | Off-Peak | 55.9866 | 129.2 | 1 | 1 | 6299-Other combined cycle problems. (Use other gas turbine problem codes; other steam turbine codes; etc. whenever appropriate.) | D1-Forced - Immediate | 850-Combined Cycle Block
6299 | Other combined cycle problems. (Use other gas turbine problem codes; other steam turbine codes; etc. whenever appropriate.) | Balance of Plant | Miscellaneous (Balance of Plant) | D1 | Forced - Immediate | 2013 | Gas | GG | 850 | Combined Cycle Block | NPCC | Off-Peak | 61.1033 | 159.4 | 1 | 1 | 6299-Other combined cycle problems. (Use other gas turbine problem codes; other steam turbine codes; etc. whenever appropriate.) | D1-Forced - Immediate | 850-Combined Cycle Block
6299 | Other combined cycle problems. (Use other gas turbine problem codes; other steam turbine codes; etc. whenever appropriate.) | Balance of Plant | Miscellaneous (Balance of Plant) | D1 | Forced - Immediate | 2013 | Gas | GG | 850 | Combined Cycle Block | TRE | Off-Peak | 315 | 45 | 1 | 1 | 6299-Other combined cycle problems. (Use other gas turbine problem codes; other steam turbine codes; etc. whenever appropriate.) | D1-Forced - Immediate | 850-Combined Cycle Block
6299 | Other combined cycle problems. (Use other gas turbine problem codes; other steam turbine codes; etc. whenever appropriate.) | Balance of Plant | Miscellaneous (Balance of Plant) | D1 | Forced - Immediate | 2013 | Gas | GG | 850 | Combined Cycle Block | NPCC | Off-Peak | 584.1998 | 304.8 | 1 | 1 | 6299-Other combined cycle problems. (Use other gas turbine problem codes; other steam turbine codes; etc. whenever appropriate.) | D1-Forced - Immediate | 850-Combined Cycle Block
6299 | Other combined cycle problems. (Use other gas turbine problem codes; other steam turbine codes; etc. whenever appropriate.) | Balance of Plant | Miscellaneous (Balance of Plant) | D1 | Forced - Immediate | 2013 | Gas | GG | 850 | Combined Cycle Block | TRE | Off-Peak | 1669.4999 | 270 | 1 | 1 | 6299-Other combined cycle problems. (Use other gas turbine problem codes; other steam turbine codes; etc. whenever appropriate.) | D1-Forced - Immediate | 850-Combined Cycle Block
6299 | Other combined cycle problems. (Use other gas turbine problem codes; other steam turbine codes; etc. whenever appropriate.) | Balance of Plant | Miscellaneous (Balance of Plant) | D1 | Forced - Immediate | 2013 | Gas | GG | 850 | Combined Cycle Block | TRE | Summer | 60.2333 | 26 | 1 | 1 | 6299-Other combined cycle problems. (Use other gas turbine problem codes; other steam turbine codes; etc. whenever appropriate.) | D1-Forced - Immediate | 850-Combined Cycle Block
6299 | Other combined cycle problems. (Use other gas turbine problem codes; other steam turbine codes; etc. whenever appropriate.) | Balance of Plant | Miscellaneous (Balance of Plant) | D1 | Forced - Immediate | 2013 | Gas | GG | 850 | Combined Cycle Block | TRE | Summer | 1026.95 | 141 | 1 | 1 | 6299-Other combined cycle problems. (Use other gas turbine problem codes; other steam turbine codes; etc. whenever appropriate.) | D1-Forced - Immediate | 850-Combined Cycle Block
6299 | Other combined cycle problems. (Use other gas turbine problem codes; other steam turbine codes; etc. whenever appropriate.) | Balance of Plant | Miscellaneous (Balance of Plant) | D1 | Forced - Immediate | 2013 | Gas | GG | 850 | Combined Cycle Block | NPCC | Winter | 7.4833 | 89.8 | 1 | 1 | 6299-Other combined cycle problems. (Use other gas turbine problem codes; other steam turbine codes; etc. whenever appropriate.) | D1-Forced - Immediate | 850-Combined Cycle Block
6299 | Other combined cycle problems. (Use other gas turbine problem codes; other steam turbine codes; etc. whenever appropriate.) | Balance of Plant | Miscellaneous (Balance of Plant) | D1 | Forced - Immediate | 2013 | Gas | GG | 850 | Combined Cycle Block | NPCC | Winter | 23.96 | 119.8 | 1 | 1 | 6299-Other combined cycle problems. (Use other gas turbine problem codes; other steam turbine codes; etc. whenever appropriate.) | D1-Forced - Immediate | 850-Combined Cycle Block
6299 | Other combined cycle problems. (Use other gas turbine problem codes; other steam turbine codes; etc. whenever appropriate.) | Balance of Plant | Miscellaneous (Balance of Plant) | SF | Startup Failure | 2013 | Gas | GG | 850 | Combined Cycle Block | TRE | Off-Peak | 266.8 | 232 | 1 | 1 | 6299-Other combined cycle problems. (Use other gas turbine problem codes; other steam turbine codes; etc. whenever appropriate.) | SF-Startup Failure | 850-Combined Cycle Block
6299 | Other combined cycle problems. (Use other gas turbine problem codes; other steam turbine codes; etc. whenever appropriate.) | Balance of Plant | Miscellaneous (Balance of Plant) | U1 | Forced - Immediate | 2013 | Waste Heat | WH | 850 | Combined Cycle Block | SERC | Summer | 10750 | 250 | 1 | 1 | 6299-Other combined cycle problems. (Use other gas turbine problem codes; other steam turbine codes; etc. whenever appropriate.) | U1-Forced - Immediate | 850-Combined Cycle Block
6299 | Other combined cycle problems. (Use other gas turbine problem codes; other steam turbine codes; etc. whenever appropriate.) | Balance of Plant | Miscellaneous (Balance of Plant) | D1 | Forced - Immediate | 2013 | Gas | GG | 850 | Combined Cycle Block | TRE | Off-Peak | 12.1333 | 26 | 1 | 1 | 6299-Other combined cycle problems. (Use other gas turbine problem codes; other steam turbine codes; etc. whenever appropriate.) | D1-Forced - Immediate | 850-Combined Cycle Block
6299 | Other combined cycle problems. (Use other gas turbine problem codes; other steam turbine codes; etc. whenever appropriate.) | Balance of Plant | Miscellaneous (Balance of Plant) | D1 | Forced - Immediate | 2013 | Gas | GG | 850 | Combined Cycle Block | NPCC | Off-Peak | 123.76 | 309.4 | 1 | 1 | 6299-Other combined cycle problems. (Use other gas turbine problem codes; other steam turbine codes; etc. whenever appropriate.) | D1-Forced - Immediate | 850-Combined Cycle Block
6299 | Other combined cycle problems. (Use other gas turbine problem codes; other steam turbine codes; etc. whenever appropriate.) | Balance of Plant | Miscellaneous (Balance of Plant) | D1 | Forced - Immediate | 2013 | Gas | GG | 850 | Combined Cycle Block | NPCC | Off-Peak | 142.0531 | 304.4 | 1 | 1 | 6299-Other combined cycle problems. (Use other gas turbine problem codes; other steam turbine codes; etc. whenever appropriate.) | D1-Forced - Immediate | 850-Combined Cycle Block
6299 | Other combined cycle problems. (Use other gas turbine problem codes; other steam turbine codes; etc. whenever appropriate.) | Balance of Plant | Miscellaneous (Balance of Plant) | D1 | Forced - Immediate | 2013 | Gas | GG | 850 | Combined Cycle Block | TRE | Off-Peak | 945 | 45 | 1 | 1 | 6299-Other combined cycle problems. (Use other gas turbine problem codes; other steam turbine codes; etc. whenever appropriate.) | D1-Forced - Immediate | 850-Combined Cycle Block
6299 | Other combined cycle problems. (Use other gas turbine problem codes; other steam turbine codes; etc. whenever appropriate.) | Balance of Plant | Miscellaneous (Balance of Plant) | D1 | Forced - Immediate | 2013 | Gas | GG | 850 | Combined Cycle Block | NPCC | Summer | 9.25 | 185 | 1 | 1 | 6299-Other combined cycle problems. (Use other gas turbine problem codes; other steam turbine codes; etc. whenever appropriate.) | D1-Forced - Immediate | 850-Combined Cycle Block
6299 | Other combined cycle problems. (Use other gas turbine problem codes; other steam turbine codes; etc. whenever appropriate.) | Balance of Plant | Miscellaneous (Balance of Plant) | D1 | Forced - Immediate | 2013 | Gas | GG | 850 | Combined Cycle Block | NPCC | Summer | 120.9598 | 259.2 | 1 | 1 | 6299-Other combined cycle problems. (Use other gas turbine problem codes; other steam turbine codes; etc. whenever appropriate.) | D1-Forced - Immediate | 850-Combined Cycle Block
6299 | Other combined cycle problems. (Use other gas turbine problem codes; other steam turbine codes; etc. whenever appropriate.) | Balance of Plant | Miscellaneous (Balance of Plant) | D1 | Forced - Immediate | 2013 | Gas | GG | 850 | Combined Cycle Block | NPCC | Winter | 8.0966 | 69.4 | 1 | 1 | 6299-Other combined cycle problems. (Use other gas turbine problem codes; other steam turbine codes; etc. whenever appropriate.) | D1-Forced - Immediate | 850-Combined Cycle Block
6299 | Other combined cycle problems. (Use other gas turbine problem codes; other steam turbine codes; etc. whenever appropriate.) | Balance of Plant | Miscellaneous (Balance of Plant) | D1 | Forced - Immediate | 2013 | Gas | GG | 850 | Combined Cycle Block | NPCC | Winter | 23.88 | 119.4 | 1 | 1 | 6299-Other combined cycle problems. (Use other gas turbine problem codes; other steam turbine codes; etc. whenever appropriate.) | D1-Forced - Immediate | 850-Combined Cycle Block
6299 | Other combined cycle problems. (Use other gas turbine problem codes; other steam turbine codes; etc. whenever appropriate.) | Balance of Plant | Miscellaneous (Balance of Plant) | D1 | Forced - Immediate | 2013 | Gas | GG | 850 | Combined Cycle Block | NPCC | Winter | 139.23 | 309.4 | 1 | 1 | 6299-Other combined cycle problems. (Use other gas turbine problem codes; other steam turbine codes; etc. whenever appropriate.) | D1-Forced - Immediate | 850-Combined Cycle Block
6299 | Other combined cycle problems. (Use other gas turbine problem codes; other steam turbine codes; etc. whenever appropriate.) | Balance of Plant | Miscellaneous (Balance of Plant) | U1 | Forced - Immediate | 2013 | Gas | GG | 850 | Combined Cycle Block | RFC | Summer | 562 | 281 | 1 | 1 | 6299-Other combined cycle problems. (Use other gas turbine problem codes; other steam turbine codes; etc. whenever appropriate.) | U1-Forced - Immediate | 850-Combined Cycle Block
6299 | Other combined cycle problems. (Use other gas turbine problem codes; other steam turbine codes; etc. whenever appropriate.) | Balance of Plant | Miscellaneous (Balance of Plant) | D1 | Forced - Immediate | 2013 | Gas | GG | 850 | Combined Cycle Block | NPCC | Off-Peak | 91.76 | 229.4 | 1 | 1 | 6299-Other combined cycle problems. (Use other gas turbine problem codes; other steam turbine codes; etc. whenever appropriate.) | D1-Forced - Immediate | 850-Combined Cycle Block
6299 | Other combined cycle problems. (Use other gas turbine problem codes; other steam turbine codes; etc. whenever appropriate.) | Balance of Plant | Miscellaneous (Balance of Plant) | D1 | Forced - Immediate | 2013 | Gas | GG | 850 | Combined Cycle Block | NPCC | Off-Peak | 220.4998 | 270 | 1 | 1 | 6299-Other combined cycle problems. (Use other gas turbine problem codes; other steam turbine codes; etc. whenever appropriate.) | D1-Forced - Immediate | 850-Combined Cycle Block
6299 | Other combined cycle problems. (Use other gas turbine problem codes; other steam turbine codes; etc. whenever appropriate.) | Balance of Plant | Miscellaneous (Balance of Plant) | D1 | Forced - Immediate | 2013 | Gas | GG | 850 | Combined Cycle Block | NPCC | Off-Peak | 477.5198 | 304.8 | 1 | 1 | 6299-Other combined cycle problems. (Use other gas turbine problem codes; other steam turbine codes; etc. whenever appropriate.) | D1-Forced - Immediate | 850-Combined Cycle Block
6299 | Other combined cycle problems. (Use other gas turbine problem codes; other steam turbine codes; etc. whenever appropriate.) | Balance of Plant | Miscellaneous (Balance of Plant) | D1 | Forced - Immediate | 2013 | Gas | GG | 850 | Combined Cycle Block | RFC | Off-Peak | 1504.6666 | 37 | 1 | 1 | 6299-Other combined cycle problems. (Use other gas turbine problem codes; other steam turbine codes; etc. whenever appropriate.) | D1-Forced - Immediate | 850-Combined Cycle Block
6299 | Other combined cycle problems. (Use other gas turbine problem codes; other steam turbine codes; etc. whenever appropriate.) | Balance of Plant | Miscellaneous (Balance of Plant) | D1 | Forced - Immediate | 2013 | Gas | GG | 850 | Combined Cycle Block | NPCC | Summer | 55.0233 | 194.2 | 1 | 1 | 6299-Other combined cycle problems. (Use other gas turbine problem codes; other steam turbine codes; etc. whenever appropriate.) | D1-Forced - Immediate | 850-Combined Cycle Block
6299 | Other combined cycle problems. (Use other gas turbine problem codes; other steam turbine codes; etc. whenever appropriate.) | Balance of Plant | Miscellaneous (Balance of Plant) | D1 | Forced - Immediate | 2013 | Gas | GG | 850 | Combined Cycle Block | NPCC | Winter | 56.6766 | 69.4 | 1 | 1 | 6299-Other combined cycle problems. (Use other gas turbine problem codes; other steam turbine codes; etc. whenever appropriate.) | D1-Forced - Immediate | 850-Combined Cycle Block
6299 | Other combined cycle problems. (Use other gas turbine problem codes; other steam turbine codes; etc. whenever appropriate.) | Balance of Plant | Miscellaneous (Balance of Plant) | D1 | Forced - Immediate | 2013 | Gas | GG | 850 | Combined Cycle Block | NPCC | Winter | 62.1633 | 219.4 | 1 | 1 | 6299-Other combined cycle problems. (Use other gas turbine problem codes; other steam turbine codes; etc. whenever appropriate.) | D1-Forced - Immediate | 850-Combined Cycle Block
6299 | Other combined cycle problems. (Use other gas turbine problem codes; other steam turbine codes; etc. whenever appropriate.) | Balance of Plant | Miscellaneous (Balance of Plant) | D1 | Forced - Immediate | 2013 | Gas | GG | 850 | Combined Cycle Block | NPCC | Winter | 366.1232 | 309.4 | 1 | 1 | 6299-Other combined cycle problems. (Use other gas turbine problem codes; other steam turbine codes; etc. whenever appropriate.) | D1-Forced - Immediate | 850-Combined Cycle Block
6299 | Other combined cycle problems. (Use other gas turbine problem codes; other steam turbine codes; etc. whenever appropriate.) | Balance of Plant | Miscellaneous (Balance of Plant) | D1 | Forced - Immediate | 2013 | Gas | GG | 850 | Combined Cycle Block | RFC | Winter | 646.2 | 108 | 1 | 1 | 6299-Other combined cycle problems. (Use other gas turbine problem codes; other steam turbine codes; etc. whenever appropriate.) | D1-Forced - Immediate | 850-Combined Cycle Block
6299 | Other combined cycle problems. (Use other gas turbine problem codes; other steam turbine codes; etc. whenever appropriate.) | Balance of Plant | Miscellaneous (Balance of Plant) | D1 | Forced - Immediate | 2013 | Gas | GG | 850 | Combined Cycle Block | NPCC | Winter | 819.91 | 309.4 | 1 | 1 | 6299-Other combined cycle problems. (Use other gas turbine problem codes; other steam turbine codes; etc. whenever appropriate.) | D1-Forced - Immediate | 850-Combined Cycle Block
6299 | Other combined cycle problems. (Use other gas turbine problem codes; other steam turbine codes; etc. whenever appropriate.) | Balance of Plant | Miscellaneous (Balance of Plant) | D1 | Forced - Immediate | 2013 | Gas | GG | 850 | Combined Cycle Block | TRE | Winter | 240375.38 | 298.9 | 1 | 1 | 6299-Other combined cycle problems. (Use other gas turbine problem codes; other steam turbine codes; etc. whenever appropriate.) | D1-Forced - Immediate | 850-Combined Cycle Block
6299 | Other combined cycle problems. (Use other gas turbine problem codes; other steam turbine codes; etc. whenever appropriate.) | Balance of Plant | Miscellaneous (Balance of Plant) | U1 | Forced - Immediate | 2013 | Gas | GG | 850 | Combined Cycle Block | NPCC | Winter | 11298.7666 | 254 | 1 | 1 | 6299-Other combined cycle problems. (Use other gas turbine problem codes; other steam turbine codes; etc. whenever appropriate.) | U1-Forced - Immediate | 850-Combined Cycle Block
6299 | Other combined cycle problems. (Use other gas turbine problem codes; other steam turbine codes; etc. whenever appropriate.) | Balance of Plant | Miscellaneous (Balance of Plant) | U2 | Forced - Delayed | 2013 | Gas | GG | 850 | Combined Cycle Block | TRE | Off-Peak | 7336.525 | 259.7 | 1 | 1 | 6299-Other combined cycle problems. (Use other gas turbine problem codes; other steam turbine codes; etc. whenever appropriate.) | U2-Forced - Delayed | 850-Combined Cycle Block
6299 | Other combined cycle problems. (Use other gas turbine problem codes; other steam turbine codes; etc. whenever appropriate.) | Balance of Plant | Miscellaneous (Balance of Plant) | D1 | Forced - Immediate | 2013 | Gas | GG | 850 | Combined Cycle Block | NPCC | Off-Peak | 42.0765 | 194.2 | 1 | 1 | 6299-Other combined cycle problems. (Use other gas turbine problem codes; other steam turbine codes; etc. whenever appropriate.) | D1-Forced - Immediate | 850-Combined Cycle Block
6299 | Other combined cycle problems. (Use other gas turbine problem codes; other steam turbine codes; etc. whenever appropriate.) | Balance of Plant | Miscellaneous (Balance of Plant) | D1 | Forced - Immediate | 2013 | Gas | GG | 850 | Combined Cycle Block | NPCC | Off-Peak | 377.865 | 8.1 | 1 | 1 | 6299-Other combined cycle problems. (Use other gas turbine problem codes; other steam turbine codes; etc. whenever appropriate.) | D1-Forced - Immediate | 850-Combined Cycle Block
6299 | Other combined cycle problems. (Use other gas turbine problem codes; other steam turbine codes; etc. whenever appropriate.) | Balance of Plant | Miscellaneous (Balance of Plant) | D1 | Forced - Immediate | 2013 | Gas | GG | 850 | Combined Cycle Block | RFC | Off-Peak | 1925.3333 | 64 | 1 | 1 | 6299-Other combined cycle problems. (Use other gas turbine problem codes; other steam turbine codes; etc. whenever appropriate.) | D1-Forced - Immediate | 850-Combined Cycle Block
6299 | Other combined cycle problems. (Use other gas turbine problem codes; other steam turbine codes; etc. whenever appropriate.) | Balance of Plant | Miscellaneous (Balance of Plant) | D1 | Forced - Immediate | 2013 | Gas | GG | 850 | Combined Cycle Block | RFC | Summer | 7.4667 | 14 | 1 | 1 | 6299-Other combined cycle problems. (Use other gas turbine problem codes; other steam turbine codes; etc. whenever appropriate.) | D1-Forced - Immediate | 850-Combined Cycle Block
6299 | Other combined cycle problems. (Use other gas turbine problem codes; other steam turbine codes; etc. whenever appropriate.) | Balance of Plant | Miscellaneous (Balance of Plant) | D1 | Forced - Immediate | 2013 | Gas | GG | 850 | Combined Cycle Block | NPCC | Summer | 44.25 | 45 | 1 | 1 | 6299-Other combined cycle problems. (Use other gas turbine problem codes; other steam turbine codes; etc. whenever appropriate.) | D1-Forced - Immediate | 850-Combined Cycle Block
6299 | Other combined cycle problems. (Use other gas turbine problem codes; other steam turbine codes; etc. whenever appropriate.) | Balance of Plant | Miscellaneous (Balance of Plant) | D1 | Forced - Immediate | 2013 | Gas | GG | 850 | Combined Cycle Block | NPCC | Summer | 78 | 260 | 1 | 1 | 6299-Other combined cycle problems. (Use other gas turbine problem codes; other steam turbine codes; etc. whenever appropriate.) | D1-Forced - Immediate | 850-Combined Cycle Block
6299 | Other combined cycle problems. (Use other gas turbine problem codes; other steam turbine codes; etc. whenever appropriate.) | Balance of Plant | Miscellaneous (Balance of Plant) | D1 | Forced - Immediate | 2013 | Gas | GG | 850 | Combined Cycle Block | NPCC | Summer | 103.4999 | 270 | 1 | 1 | 6299-Other combined cycle problems. (Use other gas turbine problem codes; other steam turbine codes; etc. whenever appropriate.) | D1-Forced - Immediate | 850-Combined Cycle Block
6299 | Other combined cycle problems. (Use other gas turbine problem codes; other steam turbine codes; etc. whenever appropriate.) | Balance of Plant | Miscellaneous (Balance of Plant) | D1 | Forced - Immediate | 2013 | Gas | GG | 850 | Combined Cycle Block | RFC | Summer | 144.9 | 27 | 1 | 1 | 6299-Other combined cycle problems. (Use other gas turbine problem codes; other steam turbine codes; etc. whenever appropriate.) | D1-Forced - Immediate | 850-Combined Cycle Block
6299 | Other combined cycle problems. (Use other gas turbine problem codes; other steam turbine codes; etc. whenever appropriate.) | Balance of Plant | Miscellaneous (Balance of Plant) | D1 | Forced - Immediate | 2013 | Gas | GG | 850 | Combined Cycle Block | NPCC | Winter | 7.45 | 89.4 | 1 | 1 | 6299-Other combined cycle problems. (Use other gas turbine problem codes; other steam turbine codes; etc. whenever appropriate.) | D1-Forced - Immediate | 850-Combined Cycle Block
6299 | Other combined cycle problems. (Use other gas turbine problem codes; other steam turbine codes; etc. whenever appropriate.) | Balance of Plant | Miscellaneous (Balance of Plant) | D1 | Forced - Immediate | 2013 | Gas | GG | 850 | Combined Cycle Block | NPCC | Winter | 53.2066 | 69.4 | 1 | 1 | 6299-Other combined cycle problems. (Use other gas turbine problem codes; other steam turbine codes; etc. whenever appropriate.) | D1-Forced - Immediate | 850-Combined Cycle Block
6299 | Other combined cycle problems. (Use other gas turbine problem codes; other steam turbine codes; etc. whenever appropriate.) | Balance of Plant | Miscellaneous (Balance of Plant) | D1 | Forced - Immediate | 2013 | Gas | GG | 850 | Combined Cycle Block | RFC | Winter | 7017.6 | 48 | 1 | 1 | 6299-Other combined cycle problems. (Use other gas turbine problem codes; other steam turbine codes; etc. whenever appropriate.) | D1-Forced - Immediate | 850-Combined Cycle Block
6299 | Other combined cycle problems. (Use other gas turbine problem codes; other steam turbine codes; etc. whenever appropriate.) | Balance of Plant | Miscellaneous (Balance of Plant) | U1 | Forced - Immediate | 2013 | Gas | GG | 850 | Combined Cycle Block | RFC | Summer | 632.25 | 281 | 1 | 1 | 6299-Other combined cycle problems. (Use other gas turbine problem codes; other steam turbine codes; etc. whenever appropriate.) | U1-Forced - Immediate | 850-Combined Cycle Block
6299 | Other combined cycle problems. (Use other gas turbine problem codes; other steam turbine codes; etc. whenever appropriate.) | Balance of Plant | Miscellaneous (Balance of Plant) | U1 | Forced - Immediate | 2013 | Gas | GG | 850 | Combined Cycle Block | NPCC | Winter | 10942.8999 | 246 | 1 | 1 | 6299-Other combined cycle problems. (Use other gas turbine problem codes; other steam turbine codes; etc. whenever appropriate.) | U1-Forced - Immediate | 850-Combined Cycle Block
6299 | Other combined cycle problems. (Use other gas turbine problem codes; other steam turbine codes; etc. whenever appropriate.) | Balance of Plant | Miscellaneous (Balance of Plant) | U1 | Forced - Immediate | 2013 | Waste Heat | WH | 850 | Combined Cycle Block | TRE | Winter | 1408.6875 | 102.45 | 1 | 1 | 6299-Other combined cycle problems. (Use other gas turbine problem codes; other steam turbine codes; etc. whenever appropriate.) | U1-Forced - Immediate | 850-Combined Cycle Block
6299 | Other combined cycle problems. (Use other gas turbine problem codes; other steam turbine codes; etc. whenever appropriate.) | Balance of Plant | Miscellaneous (Balance of Plant) | U2 | Forced - Delayed | 2013 | Gas | GG | 850 | Combined Cycle Block | SERC | Off-Peak | 9379.9998 | 300 | 1 | 1 | 6299-Other combined cycle problems. (Use other gas turbine problem codes; other steam turbine codes; etc. whenever appropriate.) | U2-Forced - Delayed | 850-Combined Cycle Block
6299 | Other combined cycle problems. (Use other gas turbine problem codes; other steam turbine codes; etc. whenever appropriate.) | Balance of Plant | Miscellaneous (Balance of Plant) | U1 | Forced - Immediate | 2013 | Gas | GG | 851 | CC GT units | NPCC | Off-Peak | 207.6666 | 140 | 1 | 1 | 6299-Other combined cycle problems. (Use other gas turbine problem codes; other steam turbine codes; etc. whenever appropriate.) | U1-Forced - Immediate | 851-CC GT units
6299 | Other combined cycle problems. (Use other gas turbine problem codes; other steam turbine codes; etc. whenever appropriate.) | Balance of Plant | Miscellaneous (Balance of Plant) | U1 | Forced - Immediate | 2013 | Gas | GG | 851 | CC GT units | WECC | Off-Peak | 708.7 | 38 | 1 | 1 | 6299-Other combined cycle problems. (Use other gas turbine problem codes; other steam turbine codes; etc. whenever appropriate.) | U1-Forced - Immediate | 851-CC GT units
6299 | Other combined cycle problems. (Use other gas turbine problem codes; other steam turbine codes; etc. whenever appropriate.) | Balance of Plant | Miscellaneous (Balance of Plant) | U1 | Forced - Immediate | 2013 | Gas | GG | 851 | CC GT units | TRE | Off-Peak | 2750.2499 | 171 | 1 | 1 | 6299-Other combined cycle problems. (Use other gas turbine problem codes; other steam turbine codes; etc. whenever appropriate.) | U1-Forced - Immediate | 851-CC GT units
6299 | Other combined cycle problems. (Use other gas turbine problem codes; other steam turbine codes; etc. whenever appropriate.) | Balance of Plant | Miscellaneous (Balance of Plant) | U1 | Forced - Immediate | 2013 | Gas | GG | 851 | CC GT units | TRE | Off-Peak | 13882.3499 | 171 | 1 | 1 | 6299-Other combined cycle problems. (Use other gas turbine problem codes; other steam turbine codes; etc. whenever appropriate.) | U1-Forced - Immediate | 851-CC GT units
6299 | Other combined cycle problems. (Use other gas turbine problem codes; other steam turbine codes; etc. whenever appropriate.) | Balance of Plant | Miscellaneous (Balance of Plant) | U1 | Forced - Immediate | 2013 | Gas | GG | 851 | CC GT units | SERC | Summer | 305.7466 | 199.4 | 1 | 1 | 6299-Other combined cycle problems. (Use other gas turbine problem codes; other steam turbine codes; etc. whenever appropriate.) | U1-Forced - Immediate | 851-CC GT units
6299 | Other combined cycle problems. (Use other gas turbine problem codes; other steam turbine codes; etc. whenever appropriate.) | Balance of Plant | Miscellaneous (Balance of Plant) | U1 | Forced - Immediate | 2013 | Gas | GG | 851 | CC GT units | WECC | Summer | 947.7 | 162 | 1 | 1 | 6299-Other combined cycle problems. (Use other gas turbine problem codes; other steam turbine codes; etc. whenever appropriate.) | U1-Forced - Immediate | 851-CC GT units
6299 | Other combined cycle problems. (Use other gas turbine problem codes; other steam turbine codes; etc. whenever appropriate.) | Balance of Plant | Miscellaneous (Balance of Plant) | U1 | Forced - Immediate | 2013 | Gas | GG | 851 | CC GT units | WECC | Winter | 724.5333 | 38 | 2 | 2 | 6299-Other combined cycle problems. (Use other gas turbine problem codes; other steam turbine codes; etc. whenever appropriate.) | U1-Forced - Immediate | 851-CC GT units
6299 | Other combined cycle problems. (Use other gas turbine problem codes; other steam turbine codes; etc. whenever appropriate.) | Balance of Plant | Miscellaneous (Balance of Plant) | SF | Startup Failure | 2013 | Gas | OG | 851 | CC GT units | WECC | Summer | 66.15 | 220.5 | 1 | 1 | 6299-Other combined cycle problems. (Use other gas turbine problem codes; other steam turbine codes; etc. whenever appropriate.) | SF-Startup Failure | 851-CC GT units
6299 | Other combined cycle problems. (Use other gas turbine problem codes; other steam turbine codes; etc. whenever appropriate.) | Balance of Plant | Miscellaneous (Balance of Plant) | U1 | Forced - Immediate | 2013 | Gas | GG | 851 | CC GT units | TRE | Off-Peak | 2312.7999 | 168 | 2 | 2 | 6299-Other combined cycle problems. (Use other gas turbine problem codes; other steam turbine codes; etc. whenever appropriate.) | U1-Forced - Immediate | 851-CC GT units
6299 | Other combined cycle problems. (Use other gas turbine problem codes; other steam turbine codes; etc. whenever appropriate.) | Balance of Plant | Miscellaneous (Balance of Plant) | U1 | Forced - Immediate | 2013 | Gas | GG | 851 | CC GT units | TRE | Summer | 1233.9 | 137.1 | 1 | 1 | 6299-Other combined cycle problems. (Use other gas turbine problem codes; other steam turbine codes; etc. whenever appropriate.) | U1-Forced - Immediate | 851-CC GT units
6299 | Other combined cycle problems. (Use other gas turbine problem codes; other steam turbine codes; etc. whenever appropriate.) | Balance of Plant | Miscellaneous (Balance of Plant) | U1 | Forced - Immediate | 2013 | Gas | GG | 851 | CC GT units | TRE | Winter | 330.7332 | 164 | 1 | 1 | 6299-Other combined cycle problems. (Use other gas turbine problem codes; other steam turbine codes; etc. whenever appropriate.) | U1-Forced - Immediate | 851-CC GT units
6299 | Other combined cycle problems. (Use other gas turbine problem codes; other steam turbine codes; etc. whenever appropriate.) | Balance of Plant | Miscellaneous (Balance of Plant) | U1 | Forced - Immediate | 2013 | Gas | GG | 851 | CC GT units | RFC | Winter | 483.73 | 158.6 | 1 | 1 | 6299-Other combined cycle problems. (Use other gas turbine problem codes; other steam turbine codes; etc. whenever appropriate.) | U1-Forced - Immediate | 851-CC GT units
6299 | Other combined cycle problems. (Use other gas turbine problem codes; other steam turbine codes; etc. whenever appropriate.) | Balance of Plant | Miscellaneous (Balance of Plant) | U1 | Forced - Immediate | 2013 | Gas | GG | 851 | CC GT units | SERC | Winter | 1232.2 | 244 | 1 | 1 | 6299-Other combined cycle problems. (Use other gas turbine problem codes; other steam turbine codes; etc. whenever appropriate.) | U1-Forced - Immediate | 851-CC GT units
6299 | Other combined cycle problems. (Use other gas turbine problem codes; other steam turbine codes; etc. whenever appropriate.) | Balance of Plant | Miscellaneous (Balance of Plant) | D1 | Forced - Immediate | 2013 | Gas | GG | 851 | CC GT units | SERC | Off-Peak | 0 | 0 | 2 | 6 | 6299-Other combined cycle problems. (Use other gas turbine problem codes; other steam turbine codes; etc. whenever appropriate.) | D1-Forced - Immediate | 851-CC GT units
6299 | Other combined cycle problems. (Use other gas turbine problem codes; other steam turbine codes; etc. whenever appropriate.) | Balance of Plant | Miscellaneous (Balance of Plant) | U1 | Forced - Immediate | 2013 | Gas | GG | 851 | CC GT units | SERC | Off-Peak | 3442.9732 | 199.4 | 1 | 1 | 6299-Other combined cycle problems. (Use other gas turbine problem codes; other steam turbine codes; etc. whenever appropriate.) | U1-Forced - Immediate | 851-CC GT units
6299 | Other combined cycle problems. (Use other gas turbine problem codes; other steam turbine codes; etc. whenever appropriate.) | Balance of Plant | Miscellaneous (Balance of Plant) | U1 | Forced - Immediate | 2013 | Gas | GG | 851 | CC GT units | SERC | Off-Peak | 8773.6 | 199.4 | 1 | 1 | 6299-Other combined cycle problems. (Use other gas turbine problem codes; other steam turbine codes; etc. whenever appropriate.) | U1-Forced - Immediate | 851-CC GT units
6299 | Other combined cycle problems. (Use other gas turbine problem codes; other steam turbine codes; etc. whenever appropriate.) | Balance of Plant | Miscellaneous (Balance of Plant) | U1 | Forced - Immediate | 2013 | Gas | GG | 851 | CC GT units | WECC | Off-Peak | 14631.1667 | 35 | 1 | 1 | 6299-Other combined cycle problems. (Use other gas turbine problem codes; other steam turbine codes; etc. whenever appropriate.) | U1-Forced - Immediate | 851-CC GT units
6299 | Other combined cycle problems. (Use other gas turbine problem codes; other steam turbine codes; etc. whenever appropriate.) | Balance of Plant | Miscellaneous (Balance of Plant) | U1 | Forced - Immediate | 2013 | Gas | GG | 851 | CC GT units | TRE | Off-Peak | 20039.5999 | 168 | 2 | 2 | 6299-Other combined cycle problems. (Use other gas turbine problem codes; other steam turbine codes; etc. whenever appropriate.) | U1-Forced - Immediate | 851-CC GT units
6299 | Other combined cycle problems. (Use other gas turbine problem codes; other steam turbine codes; etc. whenever appropriate.) | Balance of Plant | Miscellaneous (Balance of Plant) | U1 | Forced - Immediate | 2013 | Gas | GG | 851 | CC GT units | RFC | Winter | 96.6932 | 156.8 | 1 | 1 | 6299-Other combined cycle problems. (Use other gas turbine problem codes; other steam turbine codes; etc. whenever appropriate.) | U1-Forced - Immediate | 851-CC GT units
6299 | Other combined cycle problems. (Use other gas turbine problem codes; other steam turbine codes; etc. whenever appropriate.) | Balance of Plant | Miscellaneous (Balance of Plant) | U1 | Forced - Immediate | 2013 | Gas | GG | 851 | CC GT units | RFC | Winter | 198.25 | 158.6 | 1 | 1 | 6299-Other combined cycle problems. (Use other gas turbine problem codes; other steam turbine codes; etc. whenever appropriate.) | U1-Forced - Immediate | 851-CC GT units
6299 | Other combined cycle problems. (Use other gas turbine problem codes; other steam turbine codes; etc. whenever appropriate.) | Balance of Plant | Miscellaneous (Balance of Plant) | U1 | Forced - Immediate | 2013 | Gas | GG | 851 | CC GT units | RFC | Winter | 364.78 | 158.6 | 1 | 1 | 6299-Other combined cycle problems. (Use other gas turbine problem codes; other steam turbine codes; etc. whenever appropriate.) | U1-Forced - Immediate | 851-CC GT units
6299 | Other combined cycle problems. (Use other gas turbine problem codes; other steam turbine codes; etc. whenever appropriate.) | Balance of Plant | Miscellaneous (Balance of Plant) | U1 | Forced - Immediate | 2013 | Gas | OG | 851 | CC GT units | WECC | Summer | 33.516 | 223.44 | 1 | 1 | 6299-Other combined cycle problems. (Use other gas turbine problem codes; other steam turbine codes; etc. whenever appropriate.) | U1-Forced - Immediate | 851-CC GT units
6299 | Other combined cycle problems. (Use other gas turbine problem codes; other steam turbine codes; etc. whenever appropriate.) | Balance of Plant | Miscellaneous (Balance of Plant) | U1 | Forced - Immediate | 2013 | Gas | OG | 851 | CC GT units | WECC | Summer | 562.275 | 220.5 | 1 | 1 | 6299-Other combined cycle problems. (Use other gas turbine problem codes; other steam turbine codes; etc. whenever appropriate.) | U1-Forced - Immediate | 851-CC GT units
6299 | Other combined cycle problems. (Use other gas turbine problem codes; other steam turbine codes; etc. whenever appropriate.) | Balance of Plant | Miscellaneous (Balance of Plant) | D1 | Forced - Immediate | 2013 | Gas | GG | 851 | CC GT units | WECC | Summer | 50.4 | 72 | 1 | 1 | 6299-Other combined cycle problems. (Use other gas turbine problem codes; other steam turbine codes; etc. whenever appropriate.) | D1-Forced - Immediate | 851-CC GT units
6299 | Other combined cycle problems. (Use other gas turbine problem codes; other steam turbine codes; etc. whenever appropriate.) | Balance of Plant | Miscellaneous (Balance of Plant) | D1 | Forced - Immediate | 2013 | Gas | GG | 851 | CC GT units | WECC | Summer | 141.1666 | 55 | 1 | 1 | 6299-Other combined cycle problems. (Use other gas turbine problem codes; other steam turbine codes; etc. whenever appropriate.) | D1-Forced - Immediate | 851-CC GT units
6299 | Other combined cycle problems. (Use other gas turbine problem codes; other steam turbine codes; etc. whenever appropriate.) | Balance of Plant | Miscellaneous (Balance of Plant) | U1 | Forced - Immediate | 2013 | Gas | GG | 851 | CC GT units | SERC | Off-Peak | 638.7332 | 134 | 1 | 1 | 6299-Other combined cycle problems. (Use other gas turbine problem codes; other steam turbine codes; etc. whenever appropriate.) | U1-Forced - Immediate | 851-CC GT units
6299 | Other combined cycle problems. (Use other gas turbine problem codes; other steam turbine codes; etc. whenever appropriate.) | Balance of Plant | Miscellaneous (Balance of Plant) | U1 | Forced - Immediate | 2013 | Gas | GG | 851 | CC GT units | SERC | Off-Peak | 2652.02 | 199.4 | 1 | 1 | 6299-Other combined cycle problems. (Use other gas turbine problem codes; other steam turbine codes; etc. whenever appropriate.) | U1-Forced - Immediate | 851-CC GT units
6299 | Other combined cycle problems. (Use other gas turbine problem codes; other steam turbine codes; etc. whenever appropriate.) | Balance of Plant | Miscellaneous (Balance of Plant) | U1 | Forced - Immediate | 2013 | Gas | GG | 851 | CC GT units | SERC | Off-Peak | 5542.1 | 157 | 1 | 1 | 6299-Other combined cycle problems. (Use other gas turbine problem codes; other steam turbine codes; etc. whenever appropriate.) | U1-Forced - Immediate | 851-CC GT units
6299 | Other combined cycle problems. (Use other gas turbine problem codes; other steam turbine codes; etc. whenever appropriate.) | Balance of Plant | Miscellaneous (Balance of Plant) | U1 | Forced - Immediate | 2013 | Gas | GG | 851 | CC GT units | WECC | Off-Peak | 15938.0666 | 164 | 1 | 1 | 6299-Other combined cycle problems. (Use other gas turbine problem codes; other steam turbine codes; etc. whenever appropriate.) | U1-Forced - Immediate | 851-CC GT units
6299 | Other combined cycle problems. (Use other gas turbine problem codes; other steam turbine codes; etc. whenever appropriate.) | Balance of Plant | Miscellaneous (Balance of Plant) | U1 | Forced - Immediate | 2013 | Gas | GG | 851 | CC GT units | WECC | Summer | 385.0499 | 153 | 1 | 1 | 6299-Other combined cycle problems. (Use other gas turbine problem codes; other steam turbine codes; etc. whenever appropriate.) | U1-Forced - Immediate | 851-CC GT units
6299 | Other combined cycle problems. (Use other gas turbine problem codes; other steam turbine codes; etc. whenever appropriate.) | Balance of Plant | Miscellaneous (Balance of Plant) | U1 | Forced - Immediate | 2013 | Gas | GG | 851 | CC GT units | WECC | Summer | 986.15 | 163 | 1 | 1 | 6299-Other combined cycle problems. (Use other gas turbine problem codes; other steam turbine codes; etc. whenever appropriate.) | U1-Forced - Immediate | 851-CC GT units
6299 | Other combined cycle problems. (Use other gas turbine problem codes; other steam turbine codes; etc. whenever appropriate.) | Balance of Plant | Miscellaneous (Balance of Plant) | U1 | Forced - Immediate | 2013 | Gas | GG | 851 | CC GT units | TRE | Summer | 3502.6 | 166 | 2 | 2 | 6299-Other combined cycle problems. (Use other gas turbine problem codes; other steam turbine codes; etc. whenever appropriate.) | U1-Forced - Immediate | 851-CC GT units
6299 | Other combined cycle problems. (Use other gas turbine problem codes; other steam turbine codes; etc. whenever appropriate.) | Balance of Plant | Miscellaneous (Balance of Plant) | U1 | Forced - Immediate | 2013 | Gas | GG | 851 | CC GT units | TRE | Winter | 328 | 164 | 1 | 1 | 6299-Other combined cycle problems. (Use other gas turbine problem codes; other steam turbine codes; etc. whenever appropriate.) | U1-Forced - Immediate | 851-CC GT units
6299 | Other combined cycle problems. (Use other gas turbine problem codes; other steam turbine codes; etc. whenever appropriate.) | Balance of Plant | Miscellaneous (Balance of Plant) | SF | Startup Failure | 2013 | Gas | GG | 851 | CC GT units | NPCC | Off-Peak | 107.058 | 152.94 | 1 | 1 | 6299-Other combined cycle problems. (Use other gas turbine problem codes; other steam turbine codes; etc. whenever appropriate.) | SF-Startup Failure | 851-CC GT units
6299 | Other combined cycle problems. (Use other gas turbine problem codes; other steam turbine codes; etc. whenever appropriate.) | Balance of Plant | Miscellaneous (Balance of Plant) | U1 | Forced - Immediate | 2013 | Gas | GG | 851 | CC GT units | WECC | Off-Peak | 6.3333 | 38 | 1 | 1 | 6299-Other combined cycle problems. (Use other gas turbine problem codes; other steam turbine codes; etc. whenever appropriate.) | U1-Forced - Immediate | 851-CC GT units
6299 | Other combined cycle problems. (Use other gas turbine problem codes; other steam turbine codes; etc. whenever appropriate.) | Balance of Plant | Miscellaneous (Balance of Plant) | U1 | Forced - Immediate | 2013 | Gas | GG | 851 | CC GT units | TRE | Off-Peak | 317.0666 | 164 | 1 | 1 | 6299-Other combined cycle problems. (Use other gas turbine problem codes; other steam turbine codes; etc. whenever appropriate.) | U1-Forced - Immediate | 851-CC GT units
6299 | Other combined cycle problems. (Use other gas turbine problem codes; other steam turbine codes; etc. whenever appropriate.) | Balance of Plant | Miscellaneous (Balance of Plant) | U1 | Forced - Immediate | 2013 | Gas | GG | 851 | CC GT units | SERC | Off-Peak | 1521.6665 | 220 | 1 | 1 | 6299-Other combined cycle problems. (Use other gas turbine problem codes; other steam turbine codes; etc. whenever appropriate.) | U1-Forced - Immediate | 851-CC GT units
6299 | Other combined cycle problems. (Use other gas turbine problem codes; other steam turbine codes; etc. whenever appropriate.) | Balance of Plant | Miscellaneous (Balance of Plant) | U1 | Forced - Immediate | 2013 | Gas | GG | 851 | CC GT units | WECC | Off-Peak | 15048.25 | 35 | 1 | 1 | 6299-Other combined cycle problems. (Use other gas turbine problem codes; other steam turbine codes; etc. whenever appropriate.) | U1-Forced - Immediate | 851-CC GT units
6299 | Other combined cycle problems. (Use other gas turbine problem codes; other steam turbine codes; etc. whenever appropriate.) | Balance of Plant | Miscellaneous (Balance of Plant) | U1 | Forced - Immediate | 2013 | Gas | GG | 851 | CC GT units | SERC | Summer | 109.2 | 156 | 1 | 1 | 6299-Other combined cycle problems. (Use other gas turbine problem codes; other steam turbine codes; etc. whenever appropriate.) | U1-Forced - Immediate | 851-CC GT units
6299 | Other combined cycle problems. (Use other gas turbine problem codes; other steam turbine codes; etc. whenever appropriate.) | Balance of Plant | Miscellaneous (Balance of Plant) | U1 | Forced - Immediate | 2013 | Gas | GG | 851 | CC GT units | SERC | Summer | 1474.1666 | 145 | 1 | 1 | 6299-Other combined cycle problems. (Use other gas turbine problem codes; other steam turbine codes; etc. whenever appropriate.) | U1-Forced - Immediate | 851-CC GT units
6299 | Other combined cycle problems. (Use other gas turbine problem codes; other steam turbine codes; etc. whenever appropriate.) | Balance of Plant | Miscellaneous (Balance of Plant) | U1 | Forced - Immediate | 2013 | Gas | GG | 851 | CC GT units | SERC | Summer | 1708.6833 | 157 | 1 | 1 | 6299-Other combined cycle problems. (Use other gas turbine problem codes; other steam turbine codes; etc. whenever appropriate.) | U1-Forced - Immediate | 851-CC GT units
6299 | Other combined cycle problems. (Use other gas turbine problem codes; other steam turbine codes; etc. whenever appropriate.) | Balance of Plant | Miscellaneous (Balance of Plant) | U1 | Forced - Immediate | 2013 | Gas | GG | 851 | CC GT units | SERC | Summer | 34908.2932 | 199.4 | 2 | 2 | 6299-Other combined cycle problems. (Use other gas turbine problem codes; other steam turbine codes; etc. whenever appropriate.) | U1-Forced - Immediate | 851-CC GT units
6299 | Other combined cycle problems. (Use other gas turbine problem codes; other steam turbine codes; etc. whenever appropriate.) | Balance of Plant | Miscellaneous (Balance of Plant) | U1 | Forced - Immediate | 2013 | Gas | GG | 851 | CC GT units | RFC | Winter | 441.6532 | 156.8 | 1 | 1 | 6299-Other combined cycle problems. (Use other gas turbine problem codes; other steam turbine codes; etc. whenever appropriate.) | U1-Forced - Immediate | 851-CC GT units
6299 | Other combined cycle problems. (Use other gas turbine problem codes; other steam turbine codes; etc. whenever appropriate.) | Balance of Plant | Miscellaneous (Balance of Plant) | U1 | Forced - Immediate | 2013 | Gas | OG | 851 | CC GT units | WECC | Off-Peak | 3820.5136 | 242.06 | 1 | 1 | 6299-Other combined cycle problems. (Use other gas turbine problem codes; other steam turbine codes; etc. whenever appropriate.) | U1-Forced - Immediate | 851-CC GT units
6299 | Other combined cycle problems. (Use other gas turbine problem codes; other steam turbine codes; etc. whenever appropriate.) | Balance of Plant | Miscellaneous (Balance of Plant) | U1 | Forced - Immediate | 2013 | Gas | GG | 851 | CC GT units | WECC | Off-Peak | 246.5 | 170 | 1 | 1 | 6299-Other combined cycle problems. (Use other gas turbine problem codes; other steam turbine codes; etc. whenever appropriate.) | U1-Forced - Immediate | 851-CC GT units
6299 | Other combined cycle problems. (Use other gas turbine problem codes; other steam turbine codes; etc. whenever appropriate.) | Balance of Plant | Miscellaneous (Balance of Plant) | U1 | Forced - Immediate | 2013 | Gas | GG | 851 | CC GT units | WECC | Off-Peak | 2677.5 | 170 | 1 | 1 | 6299-Other combined cycle problems. (Use other gas turbine problem codes; other steam turbine codes; etc. whenever appropriate.) | U1-Forced - Immediate | 851-CC GT units
6299 | Other combined cycle problems. (Use other gas turbine problem codes; other steam turbine codes; etc. whenever appropriate.) | Balance of Plant | Miscellaneous (Balance of Plant) | U1 | Forced - Immediate | 2013 | Gas | GG | 851 | CC GT units | WECC | Off-Peak | 15888.25 | 35 | 3 | 3 | 6299-Other combined cycle problems. (Use other gas turbine problem codes; other steam turbine codes; etc. whenever appropriate.) | U1-Forced - Immediate | 851-CC GT units
6299 | Other combined cycle problems. (Use other gas turbine problem codes; other steam turbine codes; etc. whenever appropriate.) | Balance of Plant | Miscellaneous (Balance of Plant) | U1 | Forced - Immediate | 2013 | Gas | GG | 851 | CC GT units | SERC | Summer | 1567.3833 | 157 | 1 | 1 | 6299-Other combined cycle problems. (Use other gas turbine problem codes; other steam turbine codes; etc. whenever appropriate.) | U1-Forced - Immediate | 851-CC GT units
6299 | Other combined cycle problems. (Use other gas turbine problem codes; other steam turbine codes; etc. whenever appropriate.) | Balance of Plant | Miscellaneous (Balance of Plant) | U1 | Forced - Immediate | 2013 | Gas | GG | 851 | CC GT units | SERC | Summer | 101507.8932 | 199.4 | 2 | 2 | 6299-Other combined cycle problems. (Use other gas turbine problem codes; other steam turbine codes; etc. whenever appropriate.) | U1-Forced - Immediate | 851-CC GT units
6299 | Other combined cycle problems. (Use other gas turbine problem codes; other steam turbine codes; etc. whenever appropriate.) | Balance of Plant | Miscellaneous (Balance of Plant) | U1 | Forced - Immediate | 2013 | Gas | GG | 851 | CC GT units | RFC | Winter | 311.9132 | 158.6 | 1 | 1 | 6299-Other combined cycle problems. (Use other gas turbine problem codes; other steam turbine codes; etc. whenever appropriate.) | U1-Forced - Immediate | 851-CC GT units
6299 | Other combined cycle problems. (Use other gas turbine problem codes; other steam turbine codes; etc. whenever appropriate.) | Balance of Plant | Miscellaneous (Balance of Plant) | U1 | Forced - Immediate | 2013 | Gas | GG | 851 | CC GT units | TRE | Winter | 1044 | 174 | 1 | 1 | 6299-Other combined cycle problems. (Use other gas turbine problem codes; other steam turbine codes; etc. whenever appropriate.) | U1-Forced - Immediate | 851-CC GT units
6299 | Other combined cycle problems. (Use other gas turbine problem codes; other steam turbine codes; etc. whenever appropriate.) | Balance of Plant | Miscellaneous (Balance of Plant) | U2 | Forced - Delayed | 2013 | Gas | GG | 851 | CC GT units | NPCC | Winter | 33012.099 | 152.94 | 1 | 1 | 6299-Other combined cycle problems. (Use other gas turbine problem codes; other steam turbine codes; etc. whenever appropriate.) | U2-Forced - Delayed | 851-CC GT units
6299 | Other combined cycle problems. (Use other gas turbine problem codes; other steam turbine codes; etc. whenever appropriate.) | Balance of Plant | Miscellaneous (Balance of Plant) | D1 | Forced - Immediate | 2013 | Gas | GG | 851 | CC GT units | TRE | Winter | 237 | 118.5 | 1 | 1 | 6299-Other combined cycle problems. (Use other gas turbine problem codes; other steam turbine codes; etc. whenever appropriate.) | D1-Forced - Immediate | 851-CC GT units
6299 | Other combined cycle problems. (Use other gas turbine problem codes; other steam turbine codes; etc. whenever appropriate.) | Balance of Plant | Miscellaneous (Balance of Plant) | D1 | Forced - Immediate | 2013 | Gas | GG | 851 | CC GT units | TRE | Winter | 259 | 129.5 | 1 | 1 | 6299-Other combined cycle problems. (Use other gas turbine problem codes; other steam turbine codes; etc. whenever appropriate.) | D1-Forced - Immediate | 851-CC GT units
6299 | Other combined cycle problems. (Use other gas turbine problem codes; other steam turbine codes; etc. whenever appropriate.) | Balance of Plant | Miscellaneous (Balance of Plant) | U1 | Forced - Immediate | 2013 | Gas | GG | 851 | CC GT units | TRE | Off-Peak | 13600.1999 | 171 | 1 | 1 | 6299-Other combined cycle problems. (Use other gas turbine problem codes; other steam turbine codes; etc. whenever appropriate.) | U1-Forced - Immediate | 851-CC GT units
6299 | Other combined cycle problems. (Use other gas turbine problem codes; other steam turbine codes; etc. whenever appropriate.) | Balance of Plant | Miscellaneous (Balance of Plant) | U1 | Forced - Immediate | 2013 | Gas | GG | 851 | CC GT units | NPCC | Summer | 583.3332 | 140 | 1 | 1 | 6299-Other combined cycle problems. (Use other gas turbine problem codes; other steam turbine codes; etc. whenever appropriate.) | U1-Forced - Immediate | 851-CC GT units
6299 | Other combined cycle problems. (Use other gas turbine problem codes; other steam turbine codes; etc. whenever appropriate.) | Balance of Plant | Miscellaneous (Balance of Plant) | U1 | Forced - Immediate | 2013 | Gas | GG | 851 | CC GT units | TRE | Winter | 533.9499 | 177 | 1 | 1 | 6299-Other combined cycle problems. (Use other gas turbine problem codes; other steam turbine codes; etc. whenever appropriate.) | U1-Forced - Immediate | 851-CC GT units
6299 | Other combined cycle problems. (Use other gas turbine problem codes; other steam turbine codes; etc. whenever appropriate.) | Balance of Plant | Miscellaneous (Balance of Plant) | U2 | Forced - Delayed | 2013 | Gas | GG | 851 | CC GT units | SERC | Off-Peak | 774.5333 | 157 | 1 | 1 | 6299-Other combined cycle problems. (Use other gas turbine problem codes; other steam turbine codes; etc. whenever appropriate.) | U2-Forced - Delayed | 851-CC GT units
6299 | Other combined cycle problems. (Use other gas turbine problem codes; other steam turbine codes; etc. whenever appropriate.) | Balance of Plant | Miscellaneous (Balance of Plant) | U2 | Forced - Delayed | 2013 | Gas | GG | 851 | CC GT units | MRO | Summer | 1448.289 | 155.73 | 1 | 1 | 6299-Other combined cycle problems. (Use other gas turbine problem codes; other steam turbine codes; etc. whenever appropriate.) | U2-Forced - Delayed | 851-CC GT units
6299 | Other combined cycle problems. (Use other gas turbine problem codes; other steam turbine codes; etc. whenever appropriate.) | Balance of Plant | Miscellaneous (Balance of Plant) | U1 | Forced - Immediate | 2013 | Gas | GG | 851 | CC GT units | NPCC | Off-Peak | 469 | 140 | 1 | 1 | 6299-Other combined cycle problems. (Use other gas turbine problem codes; other steam turbine codes; etc. whenever appropriate.) | U1-Forced - Immediate | 851-CC GT units
6299 | Other combined cycle problems. (Use other gas turbine problem codes; other steam turbine codes; etc. whenever appropriate.) | Balance of Plant | Miscellaneous (Balance of Plant) | U1 | Forced - Immediate | 2013 | Gas | GG | 851 | CC GT units | NPCC | Off-Peak | 2240.571 | 152.94 | 1 | 1 | 6299-Other combined cycle problems. (Use other gas turbine problem codes; other steam turbine codes; etc. whenever appropriate.) | U1-Forced - Immediate | 851-CC GT units
6299 | Other combined cycle problems. (Use other gas turbine problem codes; other steam turbine codes; etc. whenever appropriate.) | Balance of Plant | Miscellaneous (Balance of Plant) | U1 | Forced - Immediate | 2013 | Gas | GG | 851 | CC GT units | SERC | Summer | 7666.93 | 199.4 | 1 | 1 | 6299-Other combined cycle problems. (Use other gas turbine problem codes; other steam turbine codes; etc. whenever appropriate.) | U1-Forced - Immediate | 851-CC GT units
6299 | Other combined cycle problems. (Use other gas turbine problem codes; other steam turbine codes; etc. whenever appropriate.) | Balance of Plant | Miscellaneous (Balance of Plant) | D1 | Forced - Immediate | 2013 | Gas | GG | 852 | CC steam units | TRE | Off-Peak | 137.6082 | 168.5 | 1 | 1 | 6299-Other combined cycle problems. (Use other gas turbine problem codes; other steam turbine codes; etc. whenever appropriate.) | D1-Forced - Immediate | 852-CC steam units
6299 | Other combined cycle problems. (Use other gas turbine problem codes; other steam turbine codes; etc. whenever appropriate.) | Balance of Plant | Miscellaneous (Balance of Plant) | D1 | Forced - Immediate | 2013 | Gas | GG | 852 | CC steam units | TRE | Summer | 19.5416 | 167.5 | 1 | 1 | 6299-Other combined cycle problems. (Use other gas turbine problem codes; other steam turbine codes; etc. whenever appropriate.) | D1-Forced - Immediate | 852-CC steam units
6299 | Other combined cycle problems. (Use other gas turbine problem codes; other steam turbine codes; etc. whenever appropriate.) | Balance of Plant | Miscellaneous (Balance of Plant) | D1 | Forced - Immediate | 2013 | Gas | GG | 852 | CC steam units | TRE | Summer | 27 | 60 | 1 | 1 | 6299-Other combined cycle problems. (Use other gas turbine problem codes; other steam turbine codes; etc. whenever appropriate.) | D1-Forced - Immediate | 852-CC steam units
6299 | Other combined cycle problems. (Use other gas turbine problem codes; other steam turbine codes; etc. whenever appropriate.) | Balance of Plant | Miscellaneous (Balance of Plant) | D1 | Forced - Immediate | 2013 | Gas | GG | 852 | CC steam units | TRE | Winter | 47.7416 | 168.5 | 1 | 1 | 6299-Other combined cycle problems. (Use other gas turbine problem codes; other steam turbine codes; etc. whenever appropriate.) | D1-Forced - Immediate | 852-CC steam units
6299 | Other combined cycle problems. (Use other gas turbine problem codes; other steam turbine codes; etc. whenever appropriate.) | Balance of Plant | Miscellaneous (Balance of Plant) | D1 | Forced - Immediate | 2013 | Gas | GG | 852 | CC steam units | TRE | Winter | 6613.5999 | 168 | 1 | 1 | 6299-Other combined cycle problems. (Use other gas turbine problem codes; other steam turbine codes; etc. whenever appropriate.) | D1-Forced - Immediate | 852-CC steam units
6299 | Other combined cycle problems. (Use other gas turbine problem codes; other steam turbine codes; etc. whenever appropriate.) | Balance of Plant | Miscellaneous (Balance of Plant) | D1 | Forced - Immediate | 2013 | Waste Heat | WH | 852 | CC steam units | WECC | Summer | 206.0333 | 14 | 1 | 1 | 6299-Other combined cycle problems. (Use other gas turbine problem codes; other steam turbine codes; etc. whenever appropriate.) | D1-Forced - Immediate | 852-CC steam units
6299 | Other combined cycle problems. (Use other gas turbine problem codes; other steam turbine codes; etc. whenever appropriate.) | Balance of Plant | Miscellaneous (Balance of Plant) | D1 | Forced - Immediate | 2013 | Waste Heat | WH | 852 | CC steam units | RFC | Winter | 436.2333 | 113.8 | 1 | 1 | 6299-Other combined cycle problems. (Use other gas turbine problem codes; other steam turbine codes; etc. whenever appropriate.) | D1-Forced - Immediate | 852-CC steam units
6299 | Other combined cycle problems. (Use other gas turbine problem codes; other steam turbine codes; etc. whenever appropriate.) | Balance of Plant | Miscellaneous (Balance of Plant) | U1 | Forced - Immediate | 2013 | Gas | GG | 852 | CC steam units | WECC | Off-Peak | 11078.9 | 114 | 1 | 1 | 6299-Other combined cycle problems. (Use other gas turbine problem codes; other steam turbine codes; etc. whenever appropriate.) | U1-Forced - Immediate | 852-CC steam units
6299 | Other combined cycle problems. (Use other gas turbine problem codes; other steam turbine codes; etc. whenever appropriate.) | Balance of Plant | Miscellaneous (Balance of Plant) | U1 | Forced - Immediate | 2013 | Gas | GG | 852 | CC steam units | TRE | Summer | 66.8 | 334 | 1 | 1 | 6299-Other combined cycle problems. (Use other gas turbine problem codes; other steam turbine codes; etc. whenever appropriate.) | U1-Forced - Immediate | 852-CC steam units
6299 | Other combined cycle problems. (Use other gas turbine problem codes; other steam turbine codes; etc. whenever appropriate.) | Balance of Plant | Miscellaneous (Balance of Plant) | U1 | Forced - Immediate | 2013 | Waste Heat | WH | 852 | CC steam units | WECC | Summer | 85.75 | 35 | 1 | 1 | 6299-Other combined cycle problems. (Use other gas turbine problem codes; other steam turbine codes; etc. whenever appropriate.) | U1-Forced - Immediate | 852-CC steam units
6299 | Other combined cycle problems. (Use other gas turbine problem codes; other steam turbine codes; etc. whenever appropriate.) | Balance of Plant | Miscellaneous (Balance of Plant) | D1 | Forced - Immediate | 2013 | Gas | GG | 852 | CC steam units | WECC | Winter | 96 | 20 | 1 | 1 | 6299-Other combined cycle problems. (Use other gas turbine problem codes; other steam turbine codes; etc. whenever appropriate.) | D1-Forced - Immediate | 852-CC steam units
6299 | Other combined cycle problems. (Use other gas turbine problem codes; other steam turbine codes; etc. whenever appropriate.) | Balance of Plant | Miscellaneous (Balance of Plant) | U1 | Forced - Immediate | 2013 | Gas | GG | 852 | CC steam units | TRE | Winter | 33.7 | 337 | 1 | 1 | 6299-Other combined cycle problems. (Use other gas turbine problem codes; other steam turbine codes; etc. whenever appropriate.) | U1-Forced - Immediate | 852-CC steam units
6299 | Other combined cycle problems. (Use other gas turbine problem codes; other steam turbine codes; etc. whenever appropriate.) | Balance of Plant | Miscellaneous (Balance of Plant) | D1 | Forced - Immediate | 2013 | Gas | GG | 852 | CC steam units | TRE | Off-Peak | 181.4583 | 167.5 | 1 | 1 | 6299-Other combined cycle problems. (Use other gas turbine problem codes; other steam turbine codes; etc. whenever appropriate.) | D1-Forced - Immediate | 852-CC steam units
6299 | Other combined cycle problems. (Use other gas turbine problem codes; other steam turbine codes; etc. whenever appropriate.) | Balance of Plant | Miscellaneous (Balance of Plant) | D1 | Forced - Immediate | 2013 | Gas | GG | 852 | CC steam units | TRE | Off-Peak | 223.3333 | 167.5 | 1 | 1 | 6299-Other combined cycle problems. (Use other gas turbine problem codes; other steam turbine codes; etc. whenever appropriate.) | D1-Forced - Immediate | 852-CC steam units
6299 | Other combined cycle problems. (Use other gas turbine problem codes; other steam turbine codes; etc. whenever appropriate.) | Balance of Plant | Miscellaneous (Balance of Plant) | D1 | Forced - Immediate | 2013 | Gas | GG | 852 | CC steam units | WECC | Summer | 6895.6 | 24 | 1 | 1 | 6299-Other combined cycle problems. (Use other gas turbine problem codes; other steam turbine codes; etc. whenever appropriate.) | D1-Forced - Immediate | 852-CC steam units
6299 | Other combined cycle problems. (Use other gas turbine problem codes; other steam turbine codes; etc. whenever appropriate.) | Balance of Plant | Miscellaneous (Balance of Plant) | D1 | Forced - Immediate | 2013 | Waste Heat | WH | 852 | CC steam units | TRE | Summer | 111.3 | 53 | 1 | 1 | 6299-Other combined cycle problems. (Use other gas turbine problem codes; other steam turbine codes; etc. whenever appropriate.) | D1-Forced - Immediate | 852-CC steam units
6299 | Other combined cycle problems. (Use other gas turbine problem codes; other steam turbine codes; etc. whenever appropriate.) | Balance of Plant | Miscellaneous (Balance of Plant) | U1 | Forced - Immediate | 2013 | Gas | GG | 852 | CC steam units | MRO | Winter | 276.4166 | 155 | 1 | 1 | 6299-Other combined cycle problems. (Use other gas turbine problem codes; other steam turbine codes; etc. whenever appropriate.) | U1-Forced - Immediate | 852-CC steam units
6299 | Other combined cycle problems. (Use other gas turbine problem codes; other steam turbine codes; etc. whenever appropriate.) | Balance of Plant | Miscellaneous (Balance of Plant) | D1 | Forced - Immediate | 2013 | Gas | GG | 852 | CC steam units | TRE | Winter | 402.7166 | 165.5 | 1 | 1 | 6299-Other combined cycle problems. (Use other gas turbine problem codes; other steam turbine codes; etc. whenever appropriate.) | D1-Forced - Immediate | 852-CC steam units
6299 | Other combined cycle problems. (Use other gas turbine problem codes; other steam turbine codes; etc. whenever appropriate.) | Balance of Plant | Miscellaneous (Balance of Plant) | D1 | Forced - Immediate | 2013 | Gas | GG | 852 | CC steam units | TRE | Winter | 444.0916 | 165.5 | 1 | 1 | 6299-Other combined cycle problems. (Use other gas turbine problem codes; other steam turbine codes; etc. whenever appropriate.) | D1-Forced - Immediate | 852-CC steam units
6299 | Other combined cycle problems. (Use other gas turbine problem codes; other steam turbine codes; etc. whenever appropriate.) | Balance of Plant | Miscellaneous (Balance of Plant) | D1 | Forced - Immediate | 2013 | Waste Heat | WH | 852 | CC steam units | WECC | Summer | 32.3333 | 10 | 1 | 1 | 6299-Other combined cycle problems. (Use other gas turbine problem codes; other steam turbine codes; etc. whenever appropriate.) | D1-Forced - Immediate | 852-CC steam units
6299 | Other combined cycle problems. (Use other gas turbine problem codes; other steam turbine codes; etc. whenever appropriate.) | Balance of Plant | Miscellaneous (Balance of Plant) | U1 | Forced - Immediate | 2013 | Gas | GG | 852 | CC steam units | NPCC | Off-Peak | 144.5499 | 177 | 1 | 1 | 6299-Other combined cycle problems. (Use other gas turbine problem codes; other steam turbine codes; etc. whenever appropriate.) | U1-Forced - Immediate | 852-CC steam units
6299 | Other combined cycle problems. (Use other gas turbine problem codes; other steam turbine codes; etc. whenever appropriate.) | Balance of Plant | Miscellaneous (Balance of Plant) | U1 | Forced - Immediate | 2013 | Gas | GG | 852 | CC steam units | WECC | Off-Peak | 301.3333 | 16 | 1 | 1 | 6299-Other combined cycle problems. (Use other gas turbine problem codes; other steam turbine codes; etc. whenever appropriate.) | U1-Forced - Immediate | 852-CC steam units
6299 | Other combined cycle problems. (Use other gas turbine problem codes; other steam turbine codes; etc. whenever appropriate.) | Balance of Plant | Miscellaneous (Balance of Plant) | D1 | Forced - Immediate | 2013 | Gas | GG | 852 | CC steam units | TRE | Off-Peak | 132.8 | 166 | 1 | 1 | 6299-Other combined cycle problems. (Use other gas turbine problem codes; other steam turbine codes; etc. whenever appropriate.) | D1-Forced - Immediate | 852-CC steam units
6299 | Other combined cycle problems. (Use other gas turbine problem codes; other steam turbine codes; etc. whenever appropriate.) | Balance of Plant | Miscellaneous (Balance of Plant) | D1 | Forced - Immediate | 2013 | Gas | GG | 852 | CC steam units | TRE | Summer | 262.8333 | 166 | 1 | 1 | 6299-Other combined cycle problems. (Use other gas turbine problem codes; other steam turbine codes; etc. whenever appropriate.) | D1-Forced - Immediate | 852-CC steam units
6299 | Other combined cycle problems. (Use other gas turbine problem codes; other steam turbine codes; etc. whenever appropriate.) | Balance of Plant | Miscellaneous (Balance of Plant) | D1 | Forced - Immediate | 2013 | Waste Heat | WH | 852 | CC steam units | WECC | Off-Peak | 3913.25 | 55 | 1 | 1 | 6299-Other combined cycle problems. (Use other gas turbine problem codes; other steam turbine codes; etc. whenever appropriate.) | D1-Forced - Immediate | 852-CC steam units
6299 | Other combined cycle problems. (Use other gas turbine problem codes; other steam turbine codes; etc. whenever appropriate.) | Balance of Plant | Miscellaneous (Balance of Plant) | U1 | Forced - Immediate | 2013 | Gas | GG | 852 | CC steam units | TRE | Summer | 33.5 | 335 | 1 | 1 | 6299-Other combined cycle problems. (Use other gas turbine problem codes; other steam turbine codes; etc. whenever appropriate.) | U1-Forced - Immediate | 852-CC steam units
6299 | Other combined cycle problems. (Use other gas turbine problem codes; other steam turbine codes; etc. whenever appropriate.) | Balance of Plant | Miscellaneous (Balance of Plant) | U1 | Forced - Immediate | 2013 | Waste Heat | WH | 852 | CC steam units | WECC | Off-Peak | 22243.55 | 49 | 2 | 2 | 6299-Other combined cycle problems. (Use other gas turbine problem codes; other steam turbine codes; etc. whenever appropriate.) | U1-Forced - Immediate | 852-CC steam units
6299 | Other combined cycle problems. (Use other gas turbine problem codes; other steam turbine codes; etc. whenever appropriate.) | Balance of Plant | Miscellaneous (Balance of Plant) | U1 | Forced - Immediate | 2013 | Waste Heat | WH | 852 | CC steam units | MRO | Winter | 25.8333 | 62 | 1 | 1 | 6299-Other combined cycle problems. (Use other gas turbine problem codes; other steam turbine codes; etc. whenever appropriate.) | U1-Forced - Immediate | 852-CC steam units
6299 | Other combined cycle problems. (Use other gas turbine problem codes; other steam turbine codes; etc. whenever appropriate.) | Balance of Plant | Miscellaneous (Balance of Plant) | U1 | Forced - Immediate | 2013 | Waste Heat | WH | 852 | CC steam units | TRE | Winter | 283.5 | 105 | 1 | 1 | 6299-Other combined cycle problems. (Use other gas turbine problem codes; other steam turbine codes; etc. whenever appropriate.) | U1-Forced - Immediate | 852-CC steam units
6299 | Other combined cycle problems. (Use other gas turbine problem codes; other steam turbine codes; etc. whenever appropriate.) | Balance of Plant | Miscellaneous (Balance of Plant) | D1 | Forced - Immediate | 2013 | Gas | GG | 852 | CC steam units | TRE | Off-Peak | 199.3916 | 168.5 | 1 | 1 | 6299-Other combined cycle problems. (Use other gas turbine problem codes; other steam turbine codes; etc. whenever appropriate.) | D1-Forced - Immediate | 852-CC steam units
6299 | Other combined cycle problems. (Use other gas turbine problem codes; other steam turbine codes; etc. whenever appropriate.) | Balance of Plant | Miscellaneous (Balance of Plant) | D1 | Forced - Immediate | 2013 | Gas | GG | 852 | CC steam units | TRE | Off-Peak | 315.4583 | 167.5 | 1 | 1 | 6299-Other combined cycle problems. (Use other gas turbine problem codes; other steam turbine codes; etc. whenever appropriate.) | D1-Forced - Immediate | 852-CC steam units
6299 | Other combined cycle problems. (Use other gas turbine problem codes; other steam turbine codes; etc. whenever appropriate.) | Balance of Plant | Miscellaneous (Balance of Plant) | D1 | Forced - Immediate | 2013 | Gas | GG | 852 | CC steam units | NPCC | Off-Peak | 11589.48 | 90.72 | 1 | 1 | 6299-Other combined cycle problems. (Use other gas turbine problem codes; other steam turbine codes; etc. whenever appropriate.) | D1-Forced - Immediate | 852-CC steam units
6299 | Other combined cycle problems. (Use other gas turbine problem codes; other steam turbine codes; etc. whenever appropriate.) | Balance of Plant | Miscellaneous (Balance of Plant) | D1 | Forced - Immediate | 2013 | Gas | GG | 852 | CC steam units | TRE | Summer | 136.7916 | 167.5 | 1 | 1 | 6299-Other combined cycle problems. (Use other gas turbine problem codes; other steam turbine codes; etc. whenever appropriate.) | D1-Forced - Immediate | 852-CC steam units
6299 | Other combined cycle problems. (Use other gas turbine problem codes; other steam turbine codes; etc. whenever appropriate.) | Balance of Plant | Miscellaneous (Balance of Plant) | D1 | Forced - Immediate | 2013 | Gas | GG | 852 | CC steam units | TRE | Summer | 384.1 | 167 | 1 | 1 | 6299-Other combined cycle problems. (Use other gas turbine problem codes; other steam turbine codes; etc. whenever appropriate.) | D1-Forced - Immediate | 852-CC steam units
6299 | Other combined cycle problems. (Use other gas turbine problem codes; other steam turbine codes; etc. whenever appropriate.) | Balance of Plant | Miscellaneous (Balance of Plant) | D1 | Forced - Immediate | 2013 | Gas | GG | 852 | CC steam units | TRE | Winter | 1348 | 168.5 | 1 | 1 | 6299-Other combined cycle problems. (Use other gas turbine problem codes; other steam turbine codes; etc. whenever appropriate.) | D1-Forced - Immediate | 852-CC steam units
6299 | Other combined cycle problems. (Use other gas turbine problem codes; other steam turbine codes; etc. whenever appropriate.) | Balance of Plant | Miscellaneous (Balance of Plant) | D1 | Forced - Immediate | 2013 | Gas | GG | 852 | CC steam units | TRE | Winter | 1937.75 | 168.5 | 1 | 1 | 6299-Other combined cycle problems. (Use other gas turbine problem codes; other steam turbine codes; etc. whenever appropriate.) | D1-Forced - Immediate | 852-CC steam units
6299 | Other combined cycle problems. (Use other gas turbine problem codes; other steam turbine codes; etc. whenever appropriate.) | Balance of Plant | Miscellaneous (Balance of Plant) | D1 | Forced - Immediate | 2013 | Gas | GG | 852 | CC steam units | TRE | Winter | 4914.5832 | 168.5 | 1 | 1 | 6299-Other combined cycle problems. (Use other gas turbine problem codes; other steam turbine codes; etc. whenever appropriate.) | D1-Forced - Immediate | 852-CC steam units
6299 | Other combined cycle problems. (Use other gas turbine problem codes; other steam turbine codes; etc. whenever appropriate.) | Balance of Plant | Miscellaneous (Balance of Plant) | D1 | Forced - Immediate | 2013 | Waste Heat | WH | 852 | CC steam units | WECC | Summer | 186.9666 | 71 | 1 | 1 | 6299-Other combined cycle problems. (Use other gas turbine problem codes; other steam turbine codes; etc. whenever appropriate.) | D1-Forced - Immediate | 852-CC steam units
6299 | Other combined cycle problems. (Use other gas turbine problem codes; other steam turbine codes; etc. whenever appropriate.) | Balance of Plant | Miscellaneous (Balance of Plant) | U1 | Forced - Immediate | 2013 | Waste Heat | WH | 852 | CC steam units | WECC | Winter | 381.3333 | 20 | 1 | 1 | 6299-Other combined cycle problems. (Use other gas turbine problem codes; other steam turbine codes; etc. whenever appropriate.) | U1-Forced - Immediate | 852-CC steam units
6299 | Other combined cycle problems. (Use other gas turbine problem codes; other steam turbine codes; etc. whenever appropriate.) | Balance of Plant | Miscellaneous (Balance of Plant) | D1 | Forced - Immediate | 2013 | Gas | GG | 852 | CC steam units | TRE | Off-Peak | 600.3666 | 166 | 1 | 1 | 6299-Other combined cycle problems. (Use other gas turbine problem codes; other steam turbine codes; etc. whenever appropriate.) | D1-Forced - Immediate | 852-CC steam units
6299 | Other combined cycle problems. (Use other gas turbine problem codes; other steam turbine codes; etc. whenever appropriate.) | Balance of Plant | Miscellaneous (Balance of Plant) | D1 | Forced - Immediate | 2013 | Gas | GG | 852 | CC steam units | TRE | Summer | 127.6 | 159.5 | 1 | 1 | 6299-Other combined cycle problems. (Use other gas turbine problem codes; other steam turbine codes; etc. whenever appropriate.) | D1-Forced - Immediate | 852-CC steam units
6299 | Other combined cycle problems. (Use other gas turbine problem codes; other steam turbine codes; etc. whenever appropriate.) | Balance of Plant | Miscellaneous (Balance of Plant) | D1 | Forced - Immediate | 2013 | Gas | GG | 852 | CC steam units | TRE | Summer | 1750 | 10 | 1 | 1 | 6299-Other combined cycle problems. (Use other gas turbine problem codes; other steam turbine codes; etc. whenever appropriate.) | D1-Forced - Immediate | 852-CC steam units
6299 | Other combined cycle problems. (Use other gas turbine problem codes; other steam turbine codes; etc. whenever appropriate.) | Balance of Plant | Miscellaneous (Balance of Plant) | D1 | Forced - Immediate | 2013 | Gas | GG | 852 | CC steam units | TRE | Winter | 212.3916 | 165.5 | 1 | 1 | 6299-Other combined cycle problems. (Use other gas turbine problem codes; other steam turbine codes; etc. whenever appropriate.) | D1-Forced - Immediate | 852-CC steam units
6299 | Other combined cycle problems. (Use other gas turbine problem codes; other steam turbine codes; etc. whenever appropriate.) | Balance of Plant | Miscellaneous (Balance of Plant) | D1 | Forced - Immediate | 2013 | Waste Heat | WH | 852 | CC steam units | TRE | Summer | 4 | 80 | 1 | 1 | 6299-Other combined cycle problems. (Use other gas turbine problem codes; other steam turbine codes; etc. whenever appropriate.) | D1-Forced - Immediate | 852-CC steam units
6299 | Other combined cycle problems. (Use other gas turbine problem codes; other steam turbine codes; etc. whenever appropriate.) | Balance of Plant | Miscellaneous (Balance of Plant) | D2 | Forced - Delayed | 2013 | Gas | GG | 852 | CC steam units | NPCC | Winter | 21006.522 | 97.32 | 1 | 1 | 6299-Other combined cycle problems. (Use other gas turbine problem codes; other steam turbine codes; etc. whenever appropriate.) | D2-Forced - Delayed | 852-CC steam units
6299 | Other combined cycle problems. (Use other gas turbine problem codes; other steam turbine codes; etc. whenever appropriate.) | Balance of Plant | Miscellaneous (Balance of Plant) | U1 | Forced - Immediate | 2013 | Waste Heat | WH | 852 | CC steam units | WECC | Off-Peak | 1844.2825 | 116.85 | 1 | 1 | 6299-Other combined cycle problems. (Use other gas turbine problem codes; other steam turbine codes; etc. whenever appropriate.) | U1-Forced - Immediate | 852-CC steam units
6299 | Other combined cycle problems. (Use other gas turbine problem codes; other steam turbine codes; etc. whenever appropriate.) | Balance of Plant | Miscellaneous (Balance of Plant) | U1 | Forced - Immediate | 2013 | Waste Heat | WH | 852 | CC steam units | WECC | Summer | 16.245 | 108.3 | 1 | 1 | 6299-Other combined cycle problems. (Use other gas turbine problem codes; other steam turbine codes; etc. whenever appropriate.) | U1-Forced - Immediate | 852-CC steam units
6299 | Other combined cycle problems. (Use other gas turbine problem codes; other steam turbine codes; etc. whenever appropriate.) | Balance of Plant | Miscellaneous (Balance of Plant) | U1 | Forced - Immediate | 2013 | Waste Heat | WH | 852 | CC steam units | WECC | Summer | 273.7425 | 107.35 | 1 | 1 | 6299-Other combined cycle problems. (Use other gas turbine problem codes; other steam turbine codes; etc. whenever appropriate.) | U1-Forced - Immediate | 852-CC steam units
6299 | Other combined cycle problems. (Use other gas turbine problem codes; other steam turbine codes; etc. whenever appropriate.) | Balance of Plant | Miscellaneous (Balance of Plant) | U1 | Forced - Immediate | 2013 | Waste Heat | WH | 852 | CC steam units | RFC | Winter | 376.7299 | 223.8 | 1 | 1 | 6299-Other combined cycle problems. (Use other gas turbine problem codes; other steam turbine codes; etc. whenever appropriate.) | U1-Forced - Immediate | 852-CC steam units
6299 | Other combined cycle problems. (Use other gas turbine problem codes; other steam turbine codes; etc. whenever appropriate.) | Balance of Plant | Miscellaneous (Balance of Plant) | U1 | Forced - Immediate | 2013 | Waste Heat | WH | 852 | CC steam units | RFC | Winter | 1249.5499 | 223.8 | 1 | 1 | 6299-Other combined cycle problems. (Use other gas turbine problem codes; other steam turbine codes; etc. whenever appropriate.) | U1-Forced - Immediate | 852-CC steam units
6299 | Other combined cycle problems. (Use other gas turbine problem codes; other steam turbine codes; etc. whenever appropriate.) | Balance of Plant | Miscellaneous (Balance of Plant) | D1 | Forced - Immediate | 2013 | Gas | GG | 852 | CC steam units | TRE | Summer | 289.4666 | 167 | 1 | 1 | 6299-Other combined cycle problems. (Use other gas turbine problem codes; other steam turbine codes; etc. whenever appropriate.) | D1-Forced - Immediate | 852-CC steam units
6299 | Other combined cycle problems. (Use other gas turbine problem codes; other steam turbine codes; etc. whenever appropriate.) | Balance of Plant | Miscellaneous (Balance of Plant) | D1 | Forced - Immediate | 2013 | Waste Heat | WH | 852 | CC steam units | WECC | Off-Peak | 4062.5 | 125 | 1 | 1 | 6299-Other combined cycle problems. (Use other gas turbine problem codes; other steam turbine codes; etc. whenever appropriate.) | D1-Forced - Immediate | 852-CC steam units
6299 | Other combined cycle problems. (Use other gas turbine problem codes; other steam turbine codes; etc. whenever appropriate.) | Balance of Plant | Miscellaneous (Balance of Plant) | D1 | Forced - Immediate | 2013 | Waste Heat | WH | 852 | CC steam units | WECC | Summer | 579.5 | 19 | 1 | 1 | 6299-Other combined cycle problems. (Use other gas turbine problem codes; other steam turbine codes; etc. whenever appropriate.) | D1-Forced - Immediate | 852-CC steam units
6299 | Other combined cycle problems. (Use other gas turbine problem codes; other steam turbine codes; etc. whenever appropriate.) | Miscellaneous | Miscellaneous | D1 | Forced - Immediate | 2013 | Gas | GG | 861 | CoG GT units | WECC | Summer | 514.2798 | 237.36 | 1 | 1 | 6299-Other combined cycle problems. (Use other gas turbine problem codes; other steam turbine codes; etc. whenever appropriate.) | D1-Forced - Immediate | 861-CoG GT units
6299 | Other combined cycle problems. (Use other gas turbine problem codes; other steam turbine codes; etc. whenever appropriate.) | Miscellaneous | Miscellaneous | U1 | Forced - Immediate | 2013 | Waste Heat | WH | 862 | CoG steam units | TRE | Winter | 89.3 | 94 | 1 | 1 | 6299-Other combined cycle problems. (Use other gas turbine problem codes; other steam turbine codes; etc. whenever appropriate.) | U1-Forced - Immediate | 862-CoG steam units
6399 | Other coal gasification equipment problems | Balance of Plant | Miscellaneous (Balance of Plant) | U1 | Forced - Immediate | 2013 | Gas | GG | 850 | Combined Cycle Block | RFC | Summer | 104 | 260 | 1 | 1 | 6399-Other coal gasification equipment problems | U1-Forced - Immediate | 850-Combined Cycle Block
6410 | Steam wells/steam field piping problems | Miscellaneous | Plant and Auxiliaries | D1 | Forced - Immediate | 2013 | Geothermal | GE | 830 | Geothermal | WECC | Off-Peak | 190.75 | 7 | 1 | 1 | 6410-Steam wells/steam field piping problems | D1-Forced - Immediate | 830-Geothermal
6410 | Steam wells/steam field piping problems | Miscellaneous | Plant and Auxiliaries | D1 | Forced - Immediate | 2013 | Geothermal | GE | 830 | Geothermal | WECC | Off-Peak | 11.4333 | 7 | 1 | 1 | 6410-Steam wells/steam field piping problems | D1-Forced - Immediate | 830-Geothermal
6410 | Steam wells/steam field piping problems | Miscellaneous | Plant and Auxiliaries | D1 | Forced - Immediate | 2013 | Geothermal | GE | 830 | Geothermal | WECC | Off-Peak | 15.1333 | 2 | 1 | 1 | 6410-Steam wells/steam field piping problems | D1-Forced - Immediate | 830-Geothermal
6410 | Steam wells/steam field piping problems | Miscellaneous | Plant and Auxiliaries | D1 | Forced - Immediate | 2013 | Geothermal | GE | 830 | Geothermal | WECC | Off-Peak | 271 | 6 | 1 | 1 | 6410-Steam wells/steam field piping problems | D1-Forced - Immediate | 830-Geothermal
6410 | Steam wells/steam field piping problems | Miscellaneous | Plant and Auxiliaries | D1 | Forced - Immediate | 2013 | Geothermal | GE | 830 | Geothermal | WECC | Summer | 1 | 2 | 1 | 1 | 6410-Steam wells/steam field piping problems | D1-Forced - Immediate | 830-Geothermal
6410 | Steam wells/steam field piping problems | Miscellaneous | Plant and Auxiliaries | D1 | Forced - Immediate | 2013 | Geothermal | GE | 830 | Geothermal | WECC | Winter | 142 | 6 | 1 | 1 | 6410-Steam wells/steam field piping problems | D1-Forced - Immediate | 830-Geothermal
6410 | Steam wells/steam field piping problems | Miscellaneous | Plant and Auxiliaries | U1 | Forced - Immediate | 2013 | Geothermal | GE | 830 | Geothermal | WECC | Off-Peak | 402.5 | 23 | 1 | 1 | 6410-Steam wells/steam field piping problems | U1-Forced - Immediate | 830-Geothermal
6410 | Steam wells/steam field piping problems | Miscellaneous | Plant and Auxiliaries | U1 | Forced - Immediate | 2013 | Geothermal | GE | 830 | Geothermal | WECC | Summer | 65.1667 | 23 | 1 | 1 | 6410-Steam wells/steam field piping problems | U1-Forced - Immediate | 830-Geothermal
6410 | Steam wells/steam field piping problems | Miscellaneous | Plant and Auxiliaries | D1 | Forced - Immediate | 2013 | Geothermal | GE | 830 | Geothermal | WECC | Off-Peak | 1 | 1 | 1 | 1 | 6410-Steam wells/steam field piping problems | D1-Forced - Immediate | 830-Geothermal
6410 | Steam wells/steam field piping problems | Miscellaneous | Plant and Auxiliaries | D1 | Forced - Immediate | 2013 | Geothermal | GE | 830 | Geothermal | WECC | Off-Peak | 5.3 | 3 | 1 | 1 | 6410-Steam wells/steam field piping problems | D1-Forced - Immediate | 830-Geothermal
6410 | Steam wells/steam field piping problems | Miscellaneous | Plant and Auxiliaries | D1 | Forced - Immediate | 2013 | Geothermal | GE | 830 | Geothermal | WECC | Off-Peak | 171 | 6 | 1 | 1 | 6410-Steam wells/steam field piping problems | D1-Forced - Immediate | 830-Geothermal
6410 | Steam wells/steam field piping problems | Miscellaneous | Plant and Auxiliaries | D1 | Forced - Immediate | 2013 | Geothermal | GE | 830 | Geothermal | WECC | Off-Peak | 4 | 4 | 1 | 2 | 6410-Steam wells/steam field piping problems | D1-Forced - Immediate | 830-Geothermal
6410 | Steam wells/steam field piping problems | Miscellaneous | Plant and Auxiliaries | D1 | Forced - Immediate | 2013 | Geothermal | GE | 830 | Geothermal | WECC | Off-Peak | 27.8833 | 7 | 1 | 1 | 6410-Steam wells/steam field piping problems | D1-Forced - Immediate | 830-Geothermal
6410 | Steam wells/steam field piping problems | Miscellaneous | Plant and Auxiliaries | D1 | Forced - Immediate | 2013 | Geothermal | GE | 830 | Geothermal | WECC | Off-Peak | 80 | 6 | 1 | 1 | 6410-Steam wells/steam field piping problems | D1-Forced - Immediate | 830-Geothermal
6410 | Steam wells/steam field piping problems | Miscellaneous | Plant and Auxiliaries | D1 | Forced - Immediate | 2013 | Geothermal | GE | 830 | Geothermal | WECC | Off-Peak | 342.8 | 6 | 1 | 1 | 6410-Steam wells/steam field piping problems | D1-Forced - Immediate | 830-Geothermal
6410 | Steam wells/steam field piping problems | Miscellaneous | Plant and Auxiliaries | D1 | Forced - Immediate | 2013 | Geothermal | GE | 830 | Geothermal | WECC | Winter | 50.5 | 6 | 1 | 1 | 6410-Steam wells/steam field piping problems | D1-Forced - Immediate | 830-Geothermal
6410 | Steam wells/steam field piping problems | Miscellaneous | Plant and Auxiliaries | D1 | Forced - Immediate | 2013 | Geothermal | GE | 830 | Geothermal | WECC | Off-Peak | 3 | 2 | 1 | 1 | 6410-Steam wells/steam field piping problems | D1-Forced - Immediate | 830-Geothermal
6410 | Steam wells/steam field piping problems | Miscellaneous | Plant and Auxiliaries | D1 | Forced - Immediate | 2013 | Geothermal | GE | 830 | Geothermal | WECC | Off-Peak | 116.9333 | 4 | 1 | 1 | 6410-Steam wells/steam field piping problems | D1-Forced - Immediate | 830-Geothermal
6410 | Steam wells/steam field piping problems | Miscellaneous | Plant and Auxiliaries | D1 | Forced - Immediate | 2013 | Geothermal | GE | 830 | Geothermal | WECC | Winter | 20.4 | 2 | 1 | 1 | 6410-Steam wells/steam field piping problems | D1-Forced - Immediate | 830-Geothermal
6410 | Steam wells/steam field piping problems | Miscellaneous | Plant and Auxiliaries | D1 | Forced - Immediate | 2013 | Geothermal | GE | 830 | Geothermal | WECC | Off-Peak | 4.5 | 1 | 1 | 1 | 6410-Steam wells/steam field piping problems | D1-Forced - Immediate | 830-Geothermal
6410 | Steam wells/steam field piping problems | Miscellaneous | Plant and Auxiliaries | D1 | Forced - Immediate | 2013 | Geothermal | GE | 830 | Geothermal | WECC | Off-Peak | 163.8 | 7 | 1 | 1 | 6410-Steam wells/steam field piping problems | D1-Forced - Immediate | 830-Geothermal
6410 | Steam wells/steam field piping problems | Miscellaneous | Plant and Auxiliaries | D1 | Forced - Immediate | 2013 | Geothermal | GE | 830 | Geothermal | WECC | Off-Peak | 257.25 | 7 | 1 | 1 | 6410-Steam wells/steam field piping problems | D1-Forced - Immediate | 830-Geothermal
6410 | Steam wells/steam field piping problems | Miscellaneous | Plant and Auxiliaries | U1 | Forced - Immediate | 2013 | Geothermal | GE | 830 | Geothermal | WECC | Winter | 44.2 | 39 | 1 | 1 | 6410-Steam wells/steam field piping problems | U1-Forced - Immediate | 830-Geothermal
6410 | Steam wells/steam field piping problems | Miscellaneous | Plant and Auxiliaries | D1 | Forced - Immediate | 2013 | Geothermal | GE | 830 | Geothermal | WECC | Off-Peak | 7.2 | 2 | 1 | 1 | 6410-Steam wells/steam field piping problems | D1-Forced - Immediate | 830-Geothermal
6410 | Steam wells/steam field piping problems | Miscellaneous | Plant and Auxiliaries | D1 | Forced - Immediate | 2013 | Geothermal | GE | 830 | Geothermal | WECC | Off-Peak | 39.6667 | 7 | 1 | 1 | 6410-Steam wells/steam field piping problems | D1-Forced - Immediate | 830-Geothermal
6415 | Low steam pressure | Miscellaneous | Plant and Auxiliaries | D1 | Forced - Immediate | 2013 | Geothermal | GE | 830 | Geothermal | WECC | Off-Peak | 280.8 | 7.8 | 1 | 1 | 6415-Low steam pressure | D1-Forced - Immediate | 830-Geothermal
6415 | Low steam pressure | Miscellaneous | Plant and Auxiliaries | D1 | Forced - Immediate | 2013 | Geothermal | GE | 830 | Geothermal | WECC | Off-Peak | 607.2 | 8.8 | 1 | 1 | 6415-Low steam pressure | D1-Forced - Immediate | 830-Geothermal
6415 | Low steam pressure | Miscellaneous | Plant and Auxiliaries | D1 | Forced - Immediate | 2013 | Geothermal | GE | 830 | Geothermal | WECC | Summer | 13.92 | 13.92 | 1 | 1 | 6415-Low steam pressure | D1-Forced - Immediate | 830-Geothermal
6415 | Low steam pressure | Miscellaneous | Plant and Auxiliaries | D1 | Forced - Immediate | 2013 | Geothermal | GE | 830 | Geothermal | WECC | Summer | 15.66 | 7.83 | 1 | 1 | 6415-Low steam pressure | D1-Forced - Immediate | 830-Geothermal
6415 | Low steam pressure | Miscellaneous | Plant and Auxiliaries | D1 | Forced - Immediate | 2013 | Geothermal | GE | 830 | Geothermal | WECC | Summer | 19.6 | 3.92 | 1 | 1 | 6415-Low steam pressure | D1-Forced - Immediate | 830-Geothermal
6415 | Low steam pressure | Miscellaneous | Plant and Auxiliaries | D1 | Forced - Immediate | 2013 | Geothermal | GE | 830 | Geothermal | WECC | Summer | 20.8 | 20.8 | 1 | 1 | 6415-Low steam pressure | D1-Forced - Immediate | 830-Geothermal
6415 | Low steam pressure | Miscellaneous | Plant and Auxiliaries | D1 | Forced - Immediate | 2013 | Geothermal | GE | 830 | Geothermal | WECC | Summer | 24.15 | 4.83 | 1 | 1 | 6415-Low steam pressure | D1-Forced - Immediate | 830-Geothermal
6415 | Low steam pressure | Miscellaneous | Plant and Auxiliaries | D1 | Forced - Immediate | 2013 | Geothermal | GE | 830 | Geothermal | WECC | Summer | 25.66 | 12.83 | 1 | 1 | 6415-Low steam pressure | D1-Forced - Immediate | 830-Geothermal
6415 | Low steam pressure | Miscellaneous | Plant and Auxiliaries | D1 | Forced - Immediate | 2013 | Geothermal | GE | 830 | Geothermal | WECC | Summer | 49.4708 | 3.83 | 1 | 1 | 6415-Low steam pressure | D1-Forced - Immediate | 830-Geothermal
6415 | Low steam pressure | Miscellaneous | Plant and Auxiliaries | D1 | Forced - Immediate | 2013 | Geothermal | GE | 830 | Geothermal | WECC | Summer | 2042.4 | 13.8 | 1 | 1 | 6415-Low steam pressure | D1-Forced - Immediate | 830-Geothermal
6415 | Low steam pressure | Miscellaneous | Plant and Auxiliaries | D1 | Forced - Immediate | 2013 | Geothermal | GE | 830 | Geothermal | WECC | Winter | 86.4 | 10.8 | 1 | 1 | 6415-Low steam pressure | D1-Forced - Immediate | 830-Geothermal
6415 | Low steam pressure | Miscellaneous | Plant and Auxiliaries | D1 | Forced - Immediate | 2013 | Geothermal | GE | 830 | Geothermal | WECC | Off-Peak | 555.12 | 25.92 | 1 | 1 | 6415-Low steam pressure | D1-Forced - Immediate | 830-Geothermal
6415 | Low steam pressure | Miscellaneous | Plant and Auxiliaries | D1 | Forced - Immediate | 2013 | Geothermal | GE | 830 | Geothermal | WECC | Summer | 2.46 | 4.92 | 1 | 1 | 6415-Low steam pressure | D1-Forced - Immediate | 830-Geothermal
6415 | Low steam pressure | Miscellaneous | Plant and Auxiliaries | D1 | Forced - Immediate | 2013 | Geothermal | GE | 830 | Geothermal | WECC | Summer | 20.92 | 20.92 | 1 | 1 | 6415-Low steam pressure | D1-Forced - Immediate | 830-Geothermal
6415 | Low steam pressure | Miscellaneous | Plant and Auxiliaries | D1 | Forced - Immediate | 2013 | Geothermal | GE | 830 | Geothermal | WECC | Summer | 24.92 | 24.92 | 1 | 1 | 6415-Low steam pressure | D1-Forced - Immediate | 830-Geothermal
6415 | Low steam pressure | Miscellaneous | Plant and Auxiliaries | D1 | Forced - Immediate | 2013 | Geothermal | GE | 830 | Geothermal | WECC | Summer | 25.83 | 25.83 | 1 | 3 | 6415-Low steam pressure | D1-Forced - Immediate | 830-Geothermal
6415 | Low steam pressure | Miscellaneous | Plant and Auxiliaries | D1 | Forced - Immediate | 2013 | Geothermal | GE | 830 | Geothermal | WECC | Summer | 69.2 | 6.92 | 1 | 1 | 6415-Low steam pressure | D1-Forced - Immediate | 830-Geothermal
6415 | Low steam pressure | Miscellaneous | Plant and Auxiliaries | D1 | Forced - Immediate | 2013 | Geothermal | GE | 830 | Geothermal | WECC | Summer | 100.64 | 5.92 | 1 | 1 | 6415-Low steam pressure | D1-Forced - Immediate | 830-Geothermal
6415 | Low steam pressure | Miscellaneous | Plant and Auxiliaries | D1 | Forced - Immediate | 2013 | Geothermal | GE | 830 | Geothermal | WECC | Summer | 352.92 | 6.92 | 1 | 1 | 6415-Low steam pressure | D1-Forced - Immediate | 830-Geothermal
6415 | Low steam pressure | Miscellaneous | Plant and Auxiliaries | D1 | Forced - Immediate | 2013 | Geothermal | GE | 830 | Geothermal | WECC | Winter | 25.83 | 25.83 | 1 | 1 | 6415-Low steam pressure | D1-Forced - Immediate | 830-Geothermal
6415 | Low steam pressure | Miscellaneous | Plant and Auxiliaries | D1 | Forced - Immediate | 2013 | Geothermal | GE | 830 | Geothermal | WECC | Winter | 31.2 | 7.8 | 1 | 1 | 6415-Low steam pressure | D1-Forced - Immediate | 830-Geothermal
6415 | Low steam pressure | Miscellaneous | Plant and Auxiliaries | D1 | Forced - Immediate | 2013 | Geothermal | GE | 830 | Geothermal | WECC | Winter | 149.52 | 24.92 | 1 | 1 | 6415-Low steam pressure | D1-Forced - Immediate | 830-Geothermal
6415 | Low steam pressure | Miscellaneous | Plant and Auxiliaries | D1 | Forced - Immediate | 2013 | Geothermal | GE | 830 | Geothermal | WECC | Off-Peak | 74.48 | 3.92 | 1 | 1 | 6415-Low steam pressure | D1-Forced - Immediate | 830-Geothermal
6415 | Low steam pressure | Miscellaneous | Plant and Auxiliaries | D1 | Forced - Immediate | 2013 | Geothermal | GE | 830 | Geothermal | WECC | Off-Peak | 1499.4 | 9.8 | 1 | 1 | 6415-Low steam pressure | D1-Forced - Immediate | 830-Geothermal
6415 | Low steam pressure | Miscellaneous | Plant and Auxiliaries | D1 | Forced - Immediate | 2013 | Geothermal | GE | 830 | Geothermal | WECC | Summer | 7.92 | 7.92 | 1 | 1 | 6415-Low steam pressure | D1-Forced - Immediate | 830-Geothermal
6415 | Low steam pressure | Miscellaneous | Plant and Auxiliaries | D1 | Forced - Immediate | 2013 | Geothermal | GE | 830 | Geothermal | WECC | Summer | 35.6 | 17.8 | 1 | 1 | 6415-Low steam pressure | D1-Forced - Immediate | 830-Geothermal
6415 | Low steam pressure | Miscellaneous | Plant and Auxiliaries | D1 | Forced - Immediate | 2013 | Geothermal | GE | 830 | Geothermal | WECC | Summer | 45.84 | 22.92 | 1 | 1 | 6415-Low steam pressure | D1-Forced - Immediate | 830-Geothermal
6415 | Low steam pressure | Miscellaneous | Plant and Auxiliaries | D1 | Forced - Immediate | 2013 | Geothermal | GE | 830 | Geothermal | WECC | Summer | 172.118 | 4.92 | 1 | 1 | 6415-Low steam pressure | D1-Forced - Immediate | 830-Geothermal
6415 | Low steam pressure | Miscellaneous | Plant and Auxiliaries | U1 | Forced - Immediate | 2013 | Geothermal | GE | 830 | Geothermal | WECC | Winter | 74.88 | 49.92 | 1 | 1 | 6415-Low steam pressure | U1-Forced - Immediate | 830-Geothermal
6415 | Low steam pressure | Miscellaneous | Plant and Auxiliaries | D1 | Forced - Immediate | 2013 | Geothermal | GE | 830 | Geothermal | WECC | Off-Peak | 17.6 | 8.8 | 1 | 1 | 6415-Low steam pressure | D1-Forced - Immediate | 830-Geothermal
6415 | Low steam pressure | Miscellaneous | Plant and Auxiliaries | D1 | Forced - Immediate | 2013 | Geothermal | GE | 830 | Geothermal | WECC | Off-Peak | 350.28 | 38.92 | 1 | 1 | 6415-Low steam pressure | D1-Forced - Immediate | 830-Geothermal
6415 | Low steam pressure | Miscellaneous | Plant and Auxiliaries | D1 | Forced - Immediate | 2013 | Geothermal | GE | 830 | Geothermal | WECC | Off-Peak | 422.4 | 8.8 | 1 | 1 | 6415-Low steam pressure | D1-Forced - Immediate | 830-Geothermal
6415 | Low steam pressure | Miscellaneous | Plant and Auxiliaries | D1 | Forced - Immediate | 2013 | Geothermal | GE | 830 | Geothermal | WECC | Summer | 15.8 | 15.8 | 1 | 2 | 6415-Low steam pressure | D1-Forced - Immediate | 830-Geothermal
6415 | Low steam pressure | Miscellaneous | Plant and Auxiliaries | D1 | Forced - Immediate | 2013 | Geothermal | GE | 830 | Geothermal | WECC | Summer | 20.83 | 20.83 | 1 | 1 | 6415-Low steam pressure | D1-Forced - Immediate | 830-Geothermal
6415 | Low steam pressure | Miscellaneous | Plant and Auxiliaries | D1 | Forced - Immediate | 2013 | Geothermal | GE | 830 | Geothermal | WECC | Summer | 26.8 | 26.8 | 1 | 1 | 6415-Low steam pressure | D1-Forced - Immediate | 830-Geothermal
6415 | Low steam pressure | Miscellaneous | Plant and Auxiliaries | D1 | Forced - Immediate | 2013 | Geothermal | GE | 830 | Geothermal | WECC | Summer | 54.12 | 4.92 | 1 | 1 | 6415-Low steam pressure | D1-Forced - Immediate | 830-Geothermal
6415 | Low steam pressure | Miscellaneous | Plant and Auxiliaries | D1 | Forced - Immediate | 2013 | Geothermal | GE | 830 | Geothermal | WECC | Summer | 96.88 | 6.92 | 1 | 1 | 6415-Low steam pressure | D1-Forced - Immediate | 830-Geothermal
6415 | Low steam pressure | Miscellaneous | Plant and Auxiliaries | D1 | Forced - Immediate | 2013 | Geothermal | GE | 830 | Geothermal | WECC | Summer | 112.48 | 5.92 | 1 | 1 | 6415-Low steam pressure | D1-Forced - Immediate | 830-Geothermal
6415 | Low steam pressure | Miscellaneous | Plant and Auxiliaries | D1 | Forced - Immediate | 2013 | Geothermal | GE | 830 | Geothermal | WECC | Summer | 147 | 9.8 | 1 | 1 | 6415-Low steam pressure | D1-Forced - Immediate | 830-Geothermal
6415 | Low steam pressure | Miscellaneous | Plant and Auxiliaries | D1 | Forced - Immediate | 2013 | Geothermal | GE | 830 | Geothermal | WECC | Summer | 280.8 | 7.8 | 1 | 1 | 6415-Low steam pressure | D1-Forced - Immediate | 830-Geothermal
6415 | Low steam pressure | Miscellaneous | Plant and Auxiliaries | D1 | Forced - Immediate | 2013 | Geothermal | GE | 830 | Geothermal | WECC | Winter | 22.92 | 22.92 | 1 | 2 | 6415-Low steam pressure | D1-Forced - Immediate | 830-Geothermal
6415 | Low steam pressure | Miscellaneous | Plant and Auxiliaries | D1 | Forced - Immediate | 2013 | Geothermal | GE | 830 | Geothermal | WECC | Winter | 43.38 | 28.92 | 1 | 1 | 6415-Low steam pressure | D1-Forced - Immediate | 830-Geothermal
6415 | Low steam pressure | Miscellaneous | Plant and Auxiliaries | D1 | Forced - Immediate | 2013 | Geothermal | GE | 830 | Geothermal | WECC | Off-Peak | 76.6 | 3.83 | 1 | 1 | 6415-Low steam pressure | D1-Forced - Immediate | 830-Geothermal
6415 | Low steam pressure | Miscellaneous | Plant and Auxiliaries | D1 | Forced - Immediate | 2013 | Geothermal | GE | 830 | Geothermal | WECC | Off-Peak | 101.4 | 7.8 | 1 | 1 | 6415-Low steam pressure | D1-Forced - Immediate | 830-Geothermal
6415 | Low steam pressure | Miscellaneous | Plant and Auxiliaries | D1 | Forced - Immediate | 2013 | Geothermal | GE | 830 | Geothermal | WECC | Off-Peak | 1737.8667 | 9.8 | 1 | 1 | 6415-Low steam pressure | D1-Forced - Immediate | 830-Geothermal
6415 | Low steam pressure | Miscellaneous | Plant and Auxiliaries | D1 | Forced - Immediate | 2013 | Geothermal | GE | 830 | Geothermal | WECC | Summer | 6.83 | 6.83 | 1 | 1 | 6415-Low steam pressure | D1-Forced - Immediate | 830-Geothermal
6415 | Low steam pressure | Miscellaneous | Plant and Auxiliaries | D1 | Forced - Immediate | 2013 | Geothermal | GE | 830 | Geothermal | WECC | Summer | 33.6 | 16.8 | 1 | 1 | 6415-Low steam pressure | D1-Forced - Immediate | 830-Geothermal
6415 | Low steam pressure | Miscellaneous | Plant and Auxiliaries | D1 | Forced - Immediate | 2013 | Geothermal | GE | 830 | Geothermal | WECC | Summer | 69.96 | 5.83 | 1 | 1 | 6415-Low steam pressure | D1-Forced - Immediate | 830-Geothermal
6415 | Low steam pressure | Miscellaneous | Plant and Auxiliaries | D1 | Forced - Immediate | 2013 | Geothermal | GE | 830 | Geothermal | WECC | Summer | 220 | 8.8 | 1 | 1 | 6415-Low steam pressure | D1-Forced - Immediate | 830-Geothermal
6415 | Low steam pressure | Miscellaneous | Plant and Auxiliaries | D1 | Forced - Immediate | 2013 | Geothermal | GE | 830 | Geothermal | WECC | Winter | 104.942 | 3.83 | 1 | 1 | 6415-Low steam pressure | D1-Forced - Immediate | 830-Geothermal
6415 | Low steam pressure | Miscellaneous | Plant and Auxiliaries | D2 | Forced - Delayed | 2013 | Geothermal | GE | 830 | Geothermal | WECC | Off-Peak | 585 | 7.8 | 1 | 1 | 6415-Low steam pressure | D2-Forced - Delayed | 830-Geothermal
6415 | Low steam pressure | Miscellaneous | Plant and Auxiliaries | D1 | Forced - Immediate | 2013 | Geothermal | GE | 830 | Geothermal | WECC | Off-Peak | 105.6 | 8.8 | 1 | 1 | 6415-Low steam pressure | D1-Forced - Immediate | 830-Geothermal
6415 | Low steam pressure | Miscellaneous | Plant and Auxiliaries | D1 | Forced - Immediate | 2013 | Geothermal | GE | 830 | Geothermal | WECC | Off-Peak | 137.76 | 4.92 | 1 | 1 | 6415-Low steam pressure | D1-Forced - Immediate | 830-Geothermal
6415 | Low steam pressure | Miscellaneous | Plant and Auxiliaries | D1 | Forced - Immediate | 2013 | Geothermal | GE | 830 | Geothermal | WECC | Summer | 47.36 | 5.92 | 1 | 1 | 6415-Low steam pressure | D1-Forced - Immediate | 830-Geothermal
6415 | Low steam pressure | Miscellaneous | Plant and Auxiliaries | D1 | Forced - Immediate | 2013 | Geothermal | GE | 830 | Geothermal | WECC | Summer | 56.6 | 2.83 | 1 | 1 | 6415-Low steam pressure | D1-Forced - Immediate | 830-Geothermal
6415 | Low steam pressure | Miscellaneous | Plant and Auxiliaries | D1 | Forced - Immediate | 2013 | Geothermal | GE | 830 | Geothermal | WECC | Summer | 58.8 | 9.8 | 1 | 1 | 6415-Low steam pressure | D1-Forced - Immediate | 830-Geothermal
6415 | Low steam pressure | Miscellaneous | Plant and Auxiliaries | D1 | Forced - Immediate | 2013 | Geothermal | GE | 830 | Geothermal | WECC | Summer | 290.08 | 3.92 | 1 | 1 | 6415-Low steam pressure | D1-Forced - Immediate | 830-Geothermal
6415 | Low steam pressure | Miscellaneous | Plant and Auxiliaries | D1 | Forced - Immediate | 2013 | Geothermal | GE | 830 | Geothermal | WECC | Summer | 334.4 | 8.8 | 1 | 1 | 6415-Low steam pressure | D1-Forced - Immediate | 830-Geothermal
6415 | Low steam pressure | Miscellaneous | Plant and Auxiliaries | D1 | Forced - Immediate | 2013 | Geothermal | GE | 830 | Geothermal | WECC | Winter | 3.83 | 3.83 | 1 | 1 | 6415-Low steam pressure | D1-Forced - Immediate | 830-Geothermal
6415 | Low steam pressure | Miscellaneous | Plant and Auxiliaries | D1 | Forced - Immediate | 2013 | Geothermal | GE | 830 | Geothermal | WECC | Winter | 618.38 | 9.8 | 1 | 1 | 6415-Low steam pressure | D1-Forced - Immediate | 830-Geothermal
6415 | Low steam pressure | Miscellaneous | Plant and Auxiliaries | D1 | Forced - Immediate | 2013 | Geothermal | GE | 830 | Geothermal | WECC | Off-Peak | 25.8 | 25.8 | 1 | 1 | 6415-Low steam pressure | D1-Forced - Immediate | 830-Geothermal
6415 | Low steam pressure | Miscellaneous | Plant and Auxiliaries | D1 | Forced - Immediate | 2013 | Geothermal | GE | 830 | Geothermal | WECC | Summer | 10.83 | 10.83 | 1 | 1 | 6415-Low steam pressure | D1-Forced - Immediate | 830-Geothermal
6415 | Low steam pressure | Miscellaneous | Plant and Auxiliaries | D1 | Forced - Immediate | 2013 | Geothermal | GE | 830 | Geothermal | WECC | Summer | 14.8 | 14.8 | 1 | 1 | 6415-Low steam pressure | D1-Forced - Immediate | 830-Geothermal
6415 | Low steam pressure | Miscellaneous | Plant and Auxiliaries | D1 | Forced - Immediate | 2013 | Geothermal | GE | 830 | Geothermal | WECC | Summer | 24.83 | 24.83 | 1 | 1 | 6415-Low steam pressure | D1-Forced - Immediate | 830-Geothermal
6415 | Low steam pressure | Miscellaneous | Plant and Auxiliaries | D1 | Forced - Immediate | 2013 | Geothermal | GE | 830 | Geothermal | WECC | Summer | 41.76 | 13.92 | 1 | 1 | 6415-Low steam pressure | D1-Forced - Immediate | 830-Geothermal
6415 | Low steam pressure | Miscellaneous | Plant and Auxiliaries | D1 | Forced - Immediate | 2013 | Geothermal | GE | 830 | Geothermal | WECC | Summer | 56.3642 | 2.83 | 1 | 1 | 6415-Low steam pressure | D1-Forced - Immediate | 830-Geothermal
6415 | Low steam pressure | Miscellaneous | Plant and Auxiliaries | D1 | Forced - Immediate | 2013 | Geothermal | GE | 830 | Geothermal | WECC | Summer | 135.84 | 2.83 | 1 | 1 | 6415-Low steam pressure | D1-Forced - Immediate | 830-Geothermal
6415 | Low steam pressure | Miscellaneous | Plant and Auxiliaries | D1 | Forced - Immediate | 2013 | Geothermal | GE | 830 | Geothermal | WECC | Winter | 29.84 | 14.92 | 1 | 1 | 6415-Low steam pressure | D1-Forced - Immediate | 830-Geothermal
6415 | Low steam pressure | Miscellaneous | Plant and Auxiliaries | D1 | Forced - Immediate | 2013 | Geothermal | GE | 830 | Geothermal | WECC | Winter | 69.6 | 34.8 | 1 | 1 | 6415-Low steam pressure | D1-Forced - Immediate | 830-Geothermal
6415 | Low steam pressure | Miscellaneous | Plant and Auxiliaries | D1 | Forced - Immediate | 2013 | Geothermal | GE | 830 | Geothermal | WECC | Winter | 117.6 | 9.8 | 1 | 1 | 6415-Low steam pressure | D1-Forced - Immediate | 830-Geothermal
6415 | Low steam pressure | Miscellaneous | Plant and Auxiliaries | D1 | Forced - Immediate | 2013 | Geothermal | GE | 830 | Geothermal | WECC | Summer | 9.92 | 9.92 | 1 | 1 | 6415-Low steam pressure | D1-Forced - Immediate | 830-Geothermal
6415 | Low steam pressure | Miscellaneous | Plant and Auxiliaries | D1 | Forced - Immediate | 2013 | Geothermal | GE | 830 | Geothermal | WECC | Summer | 14.83 | 14.83 | 1 | 1 | 6415-Low steam pressure | D1-Forced - Immediate | 830-Geothermal
6415 | Low steam pressure | Miscellaneous | Plant and Auxiliaries | D1 | Forced - Immediate | 2013 | Geothermal | GE | 830 | Geothermal | WECC | Summer | 22.92 | 22.92 | 1 | 4 | 6415-Low steam pressure | D1-Forced - Immediate | 830-Geothermal
6415 | Low steam pressure | Miscellaneous | Plant and Auxiliaries | D1 | Forced - Immediate | 2013 | Geothermal | GE | 830 | Geothermal | WECC | Summer | 39.36 | 4.92 | 1 | 1 | 6415-Low steam pressure | D1-Forced - Immediate | 830-Geothermal
6415 | Low steam pressure | Miscellaneous | Plant and Auxiliaries | D1 | Forced - Immediate | 2013 | Geothermal | GE | 830 | Geothermal | WECC | Summer | 49.83 | 49.83 | 1 | 1 | 6415-Low steam pressure | D1-Forced - Immediate | 830-Geothermal
6415 | Low steam pressure | Miscellaneous | Plant and Auxiliaries | D1 | Forced - Immediate | 2013 | Geothermal | GE | 830 | Geothermal | WECC | Summer | 78.72 | 4.92 | 1 | 1 | 6415-Low steam pressure | D1-Forced - Immediate | 830-Geothermal
6415 | Low steam pressure | Miscellaneous | Plant and Auxiliaries | D1 | Forced - Immediate | 2013 | Geothermal | GE | 830 | Geothermal | WECC | Summer | 462.56 | 3.92 | 1 | 1 | 6415-Low steam pressure | D1-Forced - Immediate | 830-Geothermal
6415 | Low steam pressure | Miscellaneous | Plant and Auxiliaries | D1 | Forced - Immediate | 2013 | Geothermal | GE | 830 | Geothermal | WECC | Winter | 11.5675 | 19.83 | 1 | 1 | 6415-Low steam pressure | D1-Forced - Immediate | 830-Geothermal
6415 | Low steam pressure | Miscellaneous | Plant and Auxiliaries | D1 | Forced - Immediate | 2013 | Geothermal | GE | 830 | Geothermal | WECC | Winter | 61.28 | 3.83 | 1 | 1 | 6415-Low steam pressure | D1-Forced - Immediate | 830-Geothermal
6415 | Low steam pressure | Miscellaneous | Plant and Auxiliaries | D1 | Forced - Immediate | 2013 | Geothermal | GE | 830 | Geothermal | WECC | Winter | 1416 | 11.8 | 1 | 1 | 6415-Low steam pressure | D1-Forced - Immediate | 830-Geothermal
6415 | Low steam pressure | Miscellaneous | Plant and Auxiliaries | U1 | Forced - Immediate | 2013 | Geothermal | GE | 830 | Geothermal | WECC | Summer | 149.76 | 49.92 | 1 | 1 | 6415-Low steam pressure | U1-Forced - Immediate | 830-Geothermal
6420 | Condensate reinjection system | Miscellaneous | Plant and Auxiliaries | D1 | Forced - Immediate | 2013 | Geothermal | GE | 830 | Geothermal | WECC | Off-Peak | 11.3333 | 17 | 2 | 2 | 6420-Condensate reinjection system | D1-Forced - Immediate | 830-Geothermal
6420 | Condensate reinjection system | Miscellaneous | Plant and Auxiliaries | D1 | Forced - Immediate | 2013 | Geothermal | GE | 830 | Geothermal | WECC | Off-Peak | 102.6666 | 55 | 1 | 1 | 6420-Condensate reinjection system | D1-Forced - Immediate | 830-Geothermal
6420 | Condensate reinjection system | Miscellaneous | Plant and Auxiliaries | D1 | Forced - Immediate | 2013 | Geothermal | GE | 830 | Geothermal | WECC | Off-Peak | 212 | 30 | 1 | 1 | 6420-Condensate reinjection system | D1-Forced - Immediate | 830-Geothermal
6420 | Condensate reinjection system | Miscellaneous | Plant and Auxiliaries | D1 | Forced - Immediate | 2013 | Geothermal | GE | 830 | Geothermal | WECC | Off-Peak | 124.3 | 33 | 1 | 1 | 6420-Condensate reinjection system | D1-Forced - Immediate | 830-Geothermal
6420 | Condensate reinjection system | Miscellaneous | Plant and Auxiliaries | D1 | Forced - Immediate | 2013 | Geothermal | GE | 830 | Geothermal | WECC | Off-Peak | 141.3333 | 20 | 1 | 1 | 6420-Condensate reinjection system | D1-Forced - Immediate | 830-Geothermal
6430 | Unit H2S emission limitations ? regulatory | Miscellaneous | Plant and Auxiliaries | D1 | Forced - Immediate | 2013 | Geothermal | GE | 830 | Geothermal | WECC | Summer | 125 | 30 | 1 | 1 | 6430-Unit H2S emission limitations ? regulatory | D1-Forced - Immediate | 830-Geothermal
6430 | Unit H2S emission limitations ? regulatory | Miscellaneous | Plant and Auxiliaries | D1 | Forced - Immediate | 2013 | Geothermal | GE | 830 | Geothermal | WECC | Summer | 288 | 48 | 1 | 1 | 6430-Unit H2S emission limitations ? regulatory | D1-Forced - Immediate | 830-Geothermal
6430 | Unit H2S emission limitations ? regulatory | Miscellaneous | Plant and Auxiliaries | D1 | Forced - Immediate | 2013 | Geothermal | GE | 830 | Geothermal | WECC | Winter | 360.8 | 48 | 1 | 1 | 6430-Unit H2S emission limitations ? regulatory | D1-Forced - Immediate | 830-Geothermal
6430 | Unit H2S emission limitations ? regulatory | Miscellaneous | Plant and Auxiliaries | D1 | Forced - Immediate | 2013 | Geothermal | GE | 830 | Geothermal | WECC | Off-Peak | 391.4667 | 32 | 1 | 1 | 6430-Unit H2S emission limitations ? regulatory | D1-Forced - Immediate | 830-Geothermal
6430 | Unit H2S emission limitations ? regulatory | Miscellaneous | Plant and Auxiliaries | D1 | Forced - Immediate | 2013 | Geothermal | GE | 830 | Geothermal | WECC | Summer | 118.4333 | 17 | 1 | 1 | 6430-Unit H2S emission limitations ? regulatory | D1-Forced - Immediate | 830-Geothermal
6430 | Unit H2S emission limitations ? regulatory | Miscellaneous | Plant and Auxiliaries | D1 | Forced - Immediate | 2013 | Geothermal | GE | 830 | Geothermal | WECC | Winter | 73.3333 | 55 | 1 | 1 | 6430-Unit H2S emission limitations ? regulatory | D1-Forced - Immediate | 830-Geothermal
6430 | Unit H2S emission limitations ? regulatory | Miscellaneous | Plant and Auxiliaries | D1 | Forced - Immediate | 2013 | Geothermal | GE | 830 | Geothermal | WECC | Off-Peak | 4.8 | 48 | 1 | 1 | 6430-Unit H2S emission limitations ? regulatory | D1-Forced - Immediate | 830-Geothermal
6430 | Unit H2S emission limitations ? regulatory | Miscellaneous | Plant and Auxiliaries | D1 | Forced - Immediate | 2013 | Geothermal | GE | 830 | Geothermal | WECC | Summer | 19.1166 | 37 | 1 | 1 | 6430-Unit H2S emission limitations ? regulatory | D1-Forced - Immediate | 830-Geothermal
6430 | Unit H2S emission limitations ? regulatory | Miscellaneous | Plant and Auxiliaries | D1 | Forced - Immediate | 2013 | Geothermal | GE | 830 | Geothermal | WECC | Off-Peak | 17.25 | 69 | 1 | 1 | 6430-Unit H2S emission limitations ? regulatory | D1-Forced - Immediate | 830-Geothermal
6440 | H2S abatement system problems ? general | Miscellaneous | Plant and Auxiliaries | D1 | Forced - Immediate | 2013 | Geothermal | GE | 830 | Geothermal | WECC | Off-Peak | 22.75 | 65 | 1 | 1 | 6440-H2S abatement system problems ? general | D1-Forced - Immediate | 830-Geothermal
6440 | H2S abatement system problems ? general | Miscellaneous | Plant and Auxiliaries | D1 | Forced - Immediate | 2013 | Geothermal | GE | 830 | Geothermal | WECC | Summer | 13.5 | 27 | 1 | 1 | 6440-H2S abatement system problems ? general | D1-Forced - Immediate | 830-Geothermal
6440 | H2S abatement system problems ? general | Miscellaneous | Plant and Auxiliaries | D1 | Forced - Immediate | 2013 | Geothermal | GE | 830 | Geothermal | WECC | Summer | 14 | 28 | 1 | 1 | 6440-H2S abatement system problems ? general | D1-Forced - Immediate | 830-Geothermal
6440 | H2S abatement system problems ? general | Miscellaneous | Plant and Auxiliaries | D1 | Forced - Immediate | 2013 | Geothermal | GE | 830 | Geothermal | WECC | Summer | 168 | 56 | 1 | 1 | 6440-H2S abatement system problems ? general | D1-Forced - Immediate | 830-Geothermal
6440 | H2S abatement system problems ? general | Miscellaneous | Plant and Auxiliaries | SF | Startup Failure | 2013 | Geothermal | GE | 830 | Geothermal | WECC | Summer | 1767.1666 | 46 | 1 | 1 | 6440-H2S abatement system problems ? general | SF-Startup Failure | 830-Geothermal
6440 | H2S abatement system problems ? general | Miscellaneous | Plant and Auxiliaries | U1 | Forced - Immediate | 2013 | Geothermal | GE | 830 | Geothermal | WECC | Off-Peak | 336 | 70 | 1 | 1 | 6440-H2S abatement system problems ? general | U1-Forced - Immediate | 830-Geothermal
6440 | H2S abatement system problems ? general | Miscellaneous | Plant and Auxiliaries | D1 | Forced - Immediate | 2013 | Geothermal | GE | 830 | Geothermal | WECC | Summer | 12.5667 | 26 | 1 | 1 | 6440-H2S abatement system problems ? general | D1-Forced - Immediate | 830-Geothermal
6440 | H2S abatement system problems ? general | Miscellaneous | Plant and Auxiliaries | D1 | Forced - Immediate | 2013 | Geothermal | GE | 830 | Geothermal | WECC | Summer | 26.8667 | 26 | 1 | 1 | 6440-H2S abatement system problems ? general | D1-Forced - Immediate | 830-Geothermal
6460 | Condenser problems due to H2S abatement system | Miscellaneous | Plant and Auxiliaries | U1 | Forced - Immediate | 2013 | Geothermal | GE | 830 | Geothermal | WECC | Off-Peak | 175.2 | 48 | 1 | 1 | 6460-Condenser problems due to H2S abatement system | U1-Forced - Immediate | 830-Geothermal
6480 | Steam strainer plugging ? mineral deposits | Miscellaneous | Plant and Auxiliaries | D1 | Forced - Immediate | 2013 | Geothermal | GE | 830 | Geothermal | WECC | Off-Peak | 804.5833 | 5 | 1 | 1 | 6480-Steam strainer plugging ? mineral deposits | D1-Forced - Immediate | 830-Geothermal
6480 | Steam strainer plugging ? mineral deposits | Miscellaneous | Plant and Auxiliaries | D1 | Forced - Immediate | 2013 | Geothermal | GE | 830 | Geothermal | WECC | Off-Peak | 1 | 1 | 1 | 1 | 6480-Steam strainer plugging ? mineral deposits | D1-Forced - Immediate | 830-Geothermal
6480 | Steam strainer plugging ? mineral deposits | Miscellaneous | Plant and Auxiliaries | D1 | Forced - Immediate | 2013 | Geothermal | GE | 830 | Geothermal | WECC | Off-Peak | 28 | 2 | 1 | 1 | 6480-Steam strainer plugging ? mineral deposits | D1-Forced - Immediate | 830-Geothermal
6480 | Steam strainer plugging ? mineral deposits | Miscellaneous | Plant and Auxiliaries | D1 | Forced - Immediate | 2013 | Geothermal | GE | 830 | Geothermal | WECC | Off-Peak | 830.5833 | 5 | 1 | 1 | 6480-Steam strainer plugging ? mineral deposits | D1-Forced - Immediate | 830-Geothermal
6480 | Steam strainer plugging ? mineral deposits | Miscellaneous | Plant and Auxiliaries | D1 | Forced - Immediate | 2013 | Geothermal | GE | 830 | Geothermal | WECC | Winter | 5.5667 | 2 | 1 | 1 | 6480-Steam strainer plugging ? mineral deposits | D1-Forced - Immediate | 830-Geothermal
6480 | Steam strainer plugging ? mineral deposits | Miscellaneous | Plant and Auxiliaries | D1 | Forced - Immediate | 2013 | Geothermal | GE | 830 | Geothermal | WECC | Winter | 34 | 6 | 1 | 1 | 6480-Steam strainer plugging ? mineral deposits | D1-Forced - Immediate | 830-Geothermal
6480 | Steam strainer plugging ? mineral deposits | Miscellaneous | Plant and Auxiliaries | D1 | Forced - Immediate | 2013 | Geothermal | GE | 830 | Geothermal | WECC | Off-Peak | 23 | 1 | 1 | 1 | 6480-Steam strainer plugging ? mineral deposits | D1-Forced - Immediate | 830-Geothermal
6480 | Steam strainer plugging ? mineral deposits | Miscellaneous | Plant and Auxiliaries | D1 | Forced - Immediate | 2013 | Geothermal | GE | 830 | Geothermal | WECC | Winter | 1089.9 | 6 | 1 | 1 | 6480-Steam strainer plugging ? mineral deposits | D1-Forced - Immediate | 830-Geothermal
6499 | Geothermal | Miscellaneous | Plant and Auxiliaries | D1 | Forced - Immediate | 2013 | Geothermal | GE | 830 | Geothermal | WECC | Off-Peak | 2 | 2 | 1 | 1 | 6499-Geothermal | D1-Forced - Immediate | 830-Geothermal
6499 | Geothermal | Miscellaneous | Plant and Auxiliaries | D1 | Forced - Immediate | 2013 | Geothermal | GE | 830 | Geothermal | WECC | Off-Peak | 4 | 2 | 1 | 1 | 6499-Geothermal | D1-Forced - Immediate | 830-Geothermal
6499 | Geothermal | Miscellaneous | Plant and Auxiliaries | D1 | Forced - Immediate | 2013 | Geothermal | GE | 830 | Geothermal | WECC | Off-Peak | 8 | 2 | 2 | 2 | 6499-Geothermal | D1-Forced - Immediate | 830-Geothermal
6499 | Geothermal | Miscellaneous | Plant and Auxiliaries | D1 | Forced - Immediate | 2013 | Geothermal | GE | 830 | Geothermal | WECC | Off-Peak | 9.66 | 4.83 | 1 | 1 | 6499-Geothermal | D1-Forced - Immediate | 830-Geothermal
6499 | Geothermal | Miscellaneous | Plant and Auxiliaries | D1 | Forced - Immediate | 2013 | Geothermal | GE | 830 | Geothermal | WECC | Off-Peak | 12 | 2 | 1 | 1 | 6499-Geothermal | D1-Forced - Immediate | 830-Geothermal
6499 | Geothermal | Miscellaneous | Plant and Auxiliaries | D1 | Forced - Immediate | 2013 | Geothermal | GE | 830 | Geothermal | WECC | Off-Peak | 12.362 | 8.83 | 1 | 1 | 6499-Geothermal | D1-Forced - Immediate | 830-Geothermal
6499 | Geothermal | Miscellaneous | Plant and Auxiliaries | D1 | Forced - Immediate | 2013 | Geothermal | GE | 830 | Geothermal | WECC | Off-Peak | 23.52 | 11.76 | 1 | 1 | 6499-Geothermal | D1-Forced - Immediate | 830-Geothermal
6499 | Geothermal | Miscellaneous | Plant and Auxiliaries | D1 | Forced - Immediate | 2013 | Geothermal | GE | 830 | Geothermal | WECC | Off-Peak | 25.76 | 6.44 | 1 | 1 | 6499-Geothermal | D1-Forced - Immediate | 830-Geothermal
6499 | Geothermal | Miscellaneous | Plant and Auxiliaries | D1 | Forced - Immediate | 2013 | Geothermal | GE | 830 | Geothermal | WECC | Off-Peak | 30.64 | 3.83 | 1 | 1 | 6499-Geothermal | D1-Forced - Immediate | 830-Geothermal
6499 | Geothermal | Miscellaneous | Plant and Auxiliaries | D1 | Forced - Immediate | 2013 | Geothermal | GE | 830 | Geothermal | WECC | Off-Peak | 34 | 17 | 1 | 1 | 6499-Geothermal | D1-Forced - Immediate | 830-Geothermal
6499 | Geothermal | Miscellaneous | Plant and Auxiliaries | D1 | Forced - Immediate | 2013 | Geothermal | GE | 830 | Geothermal | WECC | Off-Peak | 34.32 | 2.64 | 1 | 1 | 6499-Geothermal | D1-Forced - Immediate | 830-Geothermal
6499 | Geothermal | Miscellaneous | Plant and Auxiliaries | D1 | Forced - Immediate | 2013 | Geothermal | GE | 830 | Geothermal | WECC | Off-Peak | 39.36 | 4.92 | 1 | 1 | 6499-Geothermal | D1-Forced - Immediate | 830-Geothermal
6499 | Geothermal | Miscellaneous | Plant and Auxiliaries | D1 | Forced - Immediate | 2013 | Geothermal | GE | 830 | Geothermal | WECC | Off-Peak | 40 | 20 | 1 | 1 | 6499-Geothermal | D1-Forced - Immediate | 830-Geothermal
6499 | Geothermal | Miscellaneous | Plant and Auxiliaries | D1 | Forced - Immediate | 2013 | Geothermal | GE | 830 | Geothermal | WECC | Off-Peak | 40 | 40 | 1 | 1 | 6499-Geothermal | D1-Forced - Immediate | 830-Geothermal
6499 | Geothermal | Miscellaneous | Plant and Auxiliaries | D1 | Forced - Immediate | 2013 | Geothermal | GE | 830 | Geothermal | WECC | Off-Peak | 64 | 12.8 | 1 | 1 | 6499-Geothermal | D1-Forced - Immediate | 830-Geothermal
6499 | Geothermal | Miscellaneous | Plant and Auxiliaries | D1 | Forced - Immediate | 2013 | Geothermal | GE | 830 | Geothermal | WECC | Off-Peak | 66.4 | 13.28 | 1 | 1 | 6499-Geothermal | D1-Forced - Immediate | 830-Geothermal
6499 | Geothermal | Miscellaneous | Plant and Auxiliaries | D1 | Forced - Immediate | 2013 | Geothermal | GE | 830 | Geothermal | WECC | Off-Peak | 72 | 6 | 1 | 1 | 6499-Geothermal | D1-Forced - Immediate | 830-Geothermal
6499 | Geothermal | Miscellaneous | Plant and Auxiliaries | D1 | Forced - Immediate | 2013 | Geothermal | GE | 830 | Geothermal | WECC | Off-Peak | 83.52 | 20.88 | 1 | 1 | 6499-Geothermal | D1-Forced - Immediate | 830-Geothermal
6499 | Geothermal | Miscellaneous | Plant and Auxiliaries | D1 | Forced - Immediate | 2013 | Geothermal | GE | 830 | Geothermal | WECC | Off-Peak | 90 | 5 | 1 | 1 | 6499-Geothermal | D1-Forced - Immediate | 830-Geothermal
6499 | Geothermal | Miscellaneous | Plant and Auxiliaries | D1 | Forced - Immediate | 2013 | Geothermal | GE | 830 | Geothermal | WECC | Off-Peak | 99.66 | 49.83 | 1 | 1 | 6499-Geothermal | D1-Forced - Immediate | 830-Geothermal
6499 | Geothermal | Miscellaneous | Plant and Auxiliaries | D1 | Forced - Immediate | 2013 | Geothermal | GE | 830 | Geothermal | WECC | Off-Peak | 108 | 2.7 | 1 | 1 | 6499-Geothermal | D1-Forced - Immediate | 830-Geothermal
6499 | Geothermal | Miscellaneous | Plant and Auxiliaries | D1 | Forced - Immediate | 2013 | Geothermal | GE | 830 | Geothermal | WECC | Off-Peak | 108 | 27 | 1 | 1 | 6499-Geothermal | D1-Forced - Immediate | 830-Geothermal
6499 | Geothermal | Miscellaneous | Plant and Auxiliaries | D1 | Forced - Immediate | 2013 | Geothermal | GE | 830 | Geothermal | WECC | Off-Peak | 119.28 | 5.68 | 1 | 1 | 6499-Geothermal | D1-Forced - Immediate | 830-Geothermal
6499 | Geothermal | Miscellaneous | Plant and Auxiliaries | D1 | Forced - Immediate | 2013 | Geothermal | GE | 830 | Geothermal | WECC | Off-Peak | 140.8 | 8.8 | 1 | 2 | 6499-Geothermal | D1-Forced - Immediate | 830-Geothermal
6499 | Geothermal | Miscellaneous | Plant and Auxiliaries | D1 | Forced - Immediate | 2013 | Geothermal | GE | 830 | Geothermal | WECC | Off-Peak | 220.8 | 13.8 | 1 | 1 | 6499-Geothermal | D1-Forced - Immediate | 830-Geothermal
6499 | Geothermal | Miscellaneous | Plant and Auxiliaries | D1 | Forced - Immediate | 2013 | Geothermal | GE | 830 | Geothermal | WECC | Off-Peak | 239 | 47.8 | 1 | 1 | 6499-Geothermal | D1-Forced - Immediate | 830-Geothermal
6499 | Geothermal | Miscellaneous | Plant and Auxiliaries | D1 | Forced - Immediate | 2013 | Geothermal | GE | 830 | Geothermal | WECC | Off-Peak | 313.8 | 20.92 | 1 | 1 | 6499-Geothermal | D1-Forced - Immediate | 830-Geothermal
6499 | Geothermal | Miscellaneous | Plant and Auxiliaries | D1 | Forced - Immediate | 2013 | Geothermal | GE | 830 | Geothermal | WECC | Off-Peak | 326.76 | 15.56 | 1 | 1 | 6499-Geothermal | D1-Forced - Immediate | 830-Geothermal
6499 | Geothermal | Miscellaneous | Plant and Auxiliaries | D1 | Forced - Immediate | 2013 | Geothermal | GE | 830 | Geothermal | WECC | Summer | 12.48 | 4.16 | 1 | 1 | 6499-Geothermal | D1-Forced - Immediate | 830-Geothermal
6499 | Geothermal | Miscellaneous | Plant and Auxiliaries | D1 | Forced - Immediate | 2013 | Geothermal | GE | 830 | Geothermal | WECC | Summer | 12.81 | 1.83 | 1 | 1 | 6499-Geothermal | D1-Forced - Immediate | 830-Geothermal
6499 | Geothermal | Miscellaneous | Plant and Auxiliaries | D1 | Forced - Immediate | 2013 | Geothermal | GE | 830 | Geothermal | WECC | Summer | 13.2 | 2.64 | 1 | 1 | 6499-Geothermal | D1-Forced - Immediate | 830-Geothermal
6499 | Geothermal | Miscellaneous | Plant and Auxiliaries | D1 | Forced - Immediate | 2013 | Geothermal | GE | 830 | Geothermal | WECC | Summer | 16.83 | 16.83 | 1 | 1 | 6499-Geothermal | D1-Forced - Immediate | 830-Geothermal
6499 | Geothermal | Miscellaneous | Plant and Auxiliaries | D1 | Forced - Immediate | 2013 | Geothermal | GE | 830 | Geothermal | WECC | Summer | 16.92 | 16.92 | 1 | 1 | 6499-Geothermal | D1-Forced - Immediate | 830-Geothermal
6499 | Geothermal | Miscellaneous | Plant and Auxiliaries | D1 | Forced - Immediate | 2013 | Geothermal | GE | 830 | Geothermal | WECC | Summer | 17.83 | 17.83 | 1 | 1 | 6499-Geothermal | D1-Forced - Immediate | 830-Geothermal
6499 | Geothermal | Miscellaneous | Plant and Auxiliaries | D1 | Forced - Immediate | 2013 | Geothermal | GE | 830 | Geothermal | WECC | Summer | 19.32 | 6.44 | 1 | 1 | 6499-Geothermal | D1-Forced - Immediate | 830-Geothermal
6499 | Geothermal | Miscellaneous | Plant and Auxiliaries | D1 | Forced - Immediate | 2013 | Geothermal | GE | 830 | Geothermal | WECC | Summer | 23.94 | 1.71 | 1 | 1 | 6499-Geothermal | D1-Forced - Immediate | 830-Geothermal
6499 | Geothermal | Miscellaneous | Plant and Auxiliaries | D1 | Forced - Immediate | 2013 | Geothermal | GE | 830 | Geothermal | WECC | Summer | 24.96 | 4.16 | 1 | 2 | 6499-Geothermal | D1-Forced - Immediate | 830-Geothermal
6499 | Geothermal | Miscellaneous | Plant and Auxiliaries | D1 | Forced - Immediate | 2013 | Geothermal | GE | 830 | Geothermal | WECC | Summer | 25.83 | 25.83 | 1 | 2 | 6499-Geothermal | D1-Forced - Immediate | 830-Geothermal
6499 | Geothermal | Miscellaneous | Plant and Auxiliaries | D1 | Forced - Immediate | 2013 | Geothermal | GE | 830 | Geothermal | WECC | Summer | 27.68 | 6.92 | 1 | 1 | 6499-Geothermal | D1-Forced - Immediate | 830-Geothermal
6499 | Geothermal | Miscellaneous | Plant and Auxiliaries | D1 | Forced - Immediate | 2013 | Geothermal | GE | 830 | Geothermal | WECC | Summer | 31.68 | 7.92 | 1 | 1 | 6499-Geothermal | D1-Forced - Immediate | 830-Geothermal
6499 | Geothermal | Miscellaneous | Plant and Auxiliaries | D1 | Forced - Immediate | 2013 | Geothermal | GE | 830 | Geothermal | WECC | Summer | 35.8 | 35.8 | 1 | 1 | 6499-Geothermal | D1-Forced - Immediate | 830-Geothermal
6499 | Geothermal | Miscellaneous | Plant and Auxiliaries | D1 | Forced - Immediate | 2013 | Geothermal | GE | 830 | Geothermal | WECC | Summer | 37 | 37 | 1 | 1 | 6499-Geothermal | D1-Forced - Immediate | 830-Geothermal
6499 | Geothermal | Miscellaneous | Plant and Auxiliaries | D1 | Forced - Immediate | 2013 | Geothermal | GE | 830 | Geothermal | WECC | Summer | 41.52 | 6.92 | 1 | 1 | 6499-Geothermal | D1-Forced - Immediate | 830-Geothermal
6499 | Geothermal | Miscellaneous | Plant and Auxiliaries | D1 | Forced - Immediate | 2013 | Geothermal | GE | 830 | Geothermal | WECC | Summer | 46.98 | 7.83 | 1 | 1 | 6499-Geothermal | D1-Forced - Immediate | 830-Geothermal
6499 | Geothermal | Miscellaneous | Plant and Auxiliaries | D1 | Forced - Immediate | 2013 | Geothermal | GE | 830 | Geothermal | WECC | Summer | 48.11 | 2.83 | 1 | 1 | 6499-Geothermal | D1-Forced - Immediate | 830-Geothermal
6499 | Geothermal | Miscellaneous | Plant and Auxiliaries | D1 | Forced - Immediate | 2013 | Geothermal | GE | 830 | Geothermal | WECC | Summer | 49 | 9.8 | 1 | 1 | 6499-Geothermal | D1-Forced - Immediate | 830-Geothermal
6499 | Geothermal | Miscellaneous | Plant and Auxiliaries | D1 | Forced - Immediate | 2013 | Geothermal | GE | 830 | Geothermal | WECC | Summer | 50.02 | 1.22 | 1 | 1 | 6499-Geothermal | D1-Forced - Immediate | 830-Geothermal
6499 | Geothermal | Miscellaneous | Plant and Auxiliaries | D1 | Forced - Immediate | 2013 | Geothermal | GE | 830 | Geothermal | WECC | Summer | 51.8 | 51.8 | 1 | 1 | 6499-Geothermal | D1-Forced - Immediate | 830-Geothermal
6499 | Geothermal | Miscellaneous | Plant and Auxiliaries | D1 | Forced - Immediate | 2013 | Geothermal | GE | 830 | Geothermal | WECC | Summer | 53.28 | 5.92 | 1 | 1 | 6499-Geothermal | D1-Forced - Immediate | 830-Geothermal
6499 | Geothermal | Miscellaneous | Plant and Auxiliaries | D1 | Forced - Immediate | 2013 | Geothermal | GE | 830 | Geothermal | WECC | Summer | 59.85 | 1.71 | 1 | 1 | 6499-Geothermal | D1-Forced - Immediate | 830-Geothermal
6499 | Geothermal | Miscellaneous | Plant and Auxiliaries | D1 | Forced - Immediate | 2013 | Geothermal | GE | 830 | Geothermal | WECC | Summer | 79.32 | 19.83 | 1 | 1 | 6499-Geothermal | D1-Forced - Immediate | 830-Geothermal
6499 | Geothermal | Miscellaneous | Plant and Auxiliaries | D1 | Forced - Immediate | 2013 | Geothermal | GE | 830 | Geothermal | WECC | Summer | 134.4 | 16.8 | 1 | 1 | 6499-Geothermal | D1-Forced - Immediate | 830-Geothermal
6499 | Geothermal | Miscellaneous | Plant and Auxiliaries | D1 | Forced - Immediate | 2013 | Geothermal | GE | 830 | Geothermal | WECC | Summer | 147.32 | 36.83 | 1 | 1 | 6499-Geothermal | D1-Forced - Immediate | 830-Geothermal
6499 | Geothermal | Miscellaneous | Plant and Auxiliaries | D1 | Forced - Immediate | 2013 | Geothermal | GE | 830 | Geothermal | WECC | Summer | 151.62 | 10.83 | 1 | 1 | 6499-Geothermal | D1-Forced - Immediate | 830-Geothermal
6499 | Geothermal | Miscellaneous | Plant and Auxiliaries | D1 | Forced - Immediate | 2013 | Geothermal | GE | 830 | Geothermal | WECC | Summer | 196 | 9.8 | 1 | 1 | 6499-Geothermal | D1-Forced - Immediate | 830-Geothermal
6499 | Geothermal | Miscellaneous | Plant and Auxiliaries | D1 | Forced - Immediate | 2013 | Geothermal | GE | 830 | Geothermal | WECC | Summer | 217.6 | 12.8 | 1 | 1 | 6499-Geothermal | D1-Forced - Immediate | 830-Geothermal
6499 | Geothermal | Miscellaneous | Plant and Auxiliaries | D1 | Forced - Immediate | 2013 | Geothermal | GE | 830 | Geothermal | WECC | Summer | 241.2 | 26.8 | 1 | 1 | 6499-Geothermal | D1-Forced - Immediate | 830-Geothermal
6499 | Geothermal | Miscellaneous | Plant and Auxiliaries | D1 | Forced - Immediate | 2013 | Geothermal | GE | 830 | Geothermal | WECC | Summer | 273.42 | 19.53 | 1 | 1 | 6499-Geothermal | D1-Forced - Immediate | 830-Geothermal
6499 | Geothermal | Miscellaneous | Plant and Auxiliaries | D1 | Forced - Immediate | 2013 | Geothermal | GE | 830 | Geothermal | WECC | Summer | 367.47 | 40.83 | 1 | 1 | 6499-Geothermal | D1-Forced - Immediate | 830-Geothermal
6499 | Geothermal | Miscellaneous | Plant and Auxiliaries | D1 | Forced - Immediate | 2013 | Geothermal | GE | 830 | Geothermal | WECC | Summer | 544.68 | 1.78 | 1 | 1 | 6499-Geothermal | D1-Forced - Immediate | 830-Geothermal
6499 | Geothermal | Miscellaneous | Plant and Auxiliaries | D1 | Forced - Immediate | 2013 | Geothermal | GE | 830 | Geothermal | WECC | Summer | 560.31 | 9.83 | 1 | 1 | 6499-Geothermal | D1-Forced - Immediate | 830-Geothermal
6499 | Geothermal | Miscellaneous | Plant and Auxiliaries | D1 | Forced - Immediate | 2013 | Geothermal | GE | 830 | Geothermal | WECC | Summer | 642 | 42.8 | 1 | 1 | 6499-Geothermal | D1-Forced - Immediate | 830-Geothermal
6499 | Geothermal | Miscellaneous | Plant and Auxiliaries | D1 | Forced - Immediate | 2013 | Geothermal | GE | 830 | Geothermal | WECC | Winter | 7.52 | 1.88 | 1 | 1 | 6499-Geothermal | D1-Forced - Immediate | 830-Geothermal
6499 | Geothermal | Miscellaneous | Plant and Auxiliaries | D1 | Forced - Immediate | 2013 | Geothermal | GE | 830 | Geothermal | WECC | Winter | 84.36 | 5.92 | 1 | 1 | 6499-Geothermal | D1-Forced - Immediate | 830-Geothermal
6499 | Geothermal | Miscellaneous | Plant and Auxiliaries | D1 | Forced - Immediate | 2013 | Geothermal | GE | 830 | Geothermal | WECC | Winter | 199.08 | 2.52 | 1 | 1 | 6499-Geothermal | D1-Forced - Immediate | 830-Geothermal
6499 | Geothermal | Miscellaneous | Plant and Auxiliaries | D1 | Forced - Immediate | 2013 | Geothermal | GE | 830 | Geothermal | WECC | Winter | 217.8 | 19.8 | 1 | 1 | 6499-Geothermal | D1-Forced - Immediate | 830-Geothermal
6499 | Geothermal | Miscellaneous | Plant and Auxiliaries | U1 | Forced - Immediate | 2013 | Geothermal | GE | 830 | Geothermal | WECC | Off-Peak | 7476 | 42 | 1 | 1 | 6499-Geothermal | U1-Forced - Immediate | 830-Geothermal
6499 | Geothermal | Miscellaneous | Plant and Auxiliaries | U1 | Forced - Immediate | 2013 | Geothermal | GE | 830 | Geothermal | WECC | Summer | 204.7285 | 51.83 | 1 | 1 | 6499-Geothermal | U1-Forced - Immediate | 830-Geothermal
6499 | Geothermal | Miscellaneous | Plant and Auxiliaries | U1 | Forced - Immediate | 2013 | Geothermal | GE | 830 | Geothermal | WECC | Summer | 229.632 | 49.92 | 1 | 1 | 6499-Geothermal | U1-Forced - Immediate | 830-Geothermal
6499 | Geothermal | Miscellaneous | Plant and Auxiliaries | U1 | Forced - Immediate | 2013 | Geothermal | GE | 830 | Geothermal | WECC | Winter | 79.1 | 42 | 1 | 1 | 6499-Geothermal | U1-Forced - Immediate | 830-Geothermal
6499 | Geothermal | Miscellaneous | Plant and Auxiliaries | D1 | Forced - Immediate | 2013 | Geothermal | GE | 830 | Geothermal | WECC | Off-Peak | 6 | 6 | 1 | 1 | 6499-Geothermal | D1-Forced - Immediate | 830-Geothermal
6499 | Geothermal | Miscellaneous | Plant and Auxiliaries | D1 | Forced - Immediate | 2013 | Geothermal | GE | 830 | Geothermal | WECC | Off-Peak | 12 | 1 | 2 | 4 | 6499-Geothermal | D1-Forced - Immediate | 830-Geothermal
6499 | Geothermal | Miscellaneous | Plant and Auxiliaries | D1 | Forced - Immediate | 2013 | Geothermal | GE | 830 | Geothermal | WECC | Off-Peak | 14.2 | 2.84 | 1 | 1 | 6499-Geothermal | D1-Forced - Immediate | 830-Geothermal
6499 | Geothermal | Miscellaneous | Plant and Auxiliaries | D1 | Forced - Immediate | 2013 | Geothermal | GE | 830 | Geothermal | WECC | Off-Peak | 15 | 1 | 1 | 1 | 6499-Geothermal | D1-Forced - Immediate | 830-Geothermal
6499 | Geothermal | Miscellaneous | Plant and Auxiliaries | D1 | Forced - Immediate | 2013 | Geothermal | GE | 830 | Geothermal | WECC | Off-Peak | 34.8 | 34.8 | 1 | 1 | 6499-Geothermal | D1-Forced - Immediate | 830-Geothermal
6499 | Geothermal | Miscellaneous | Plant and Auxiliaries | D1 | Forced - Immediate | 2013 | Geothermal | GE | 830 | Geothermal | WECC | Off-Peak | 36 | 3 | 1 | 2 | 6499-Geothermal | D1-Forced - Immediate | 830-Geothermal
6499 | Geothermal | Miscellaneous | Plant and Auxiliaries | D1 | Forced - Immediate | 2013 | Geothermal | GE | 830 | Geothermal | WECC | Off-Peak | 43.56 | 2.42 | 1 | 1 | 6499-Geothermal | D1-Forced - Immediate | 830-Geothermal
6499 | Geothermal | Miscellaneous | Plant and Auxiliaries | D1 | Forced - Immediate | 2013 | Geothermal | GE | 830 | Geothermal | WECC | Off-Peak | 44.8 | 44.8 | 1 | 1 | 6499-Geothermal | D1-Forced - Immediate | 830-Geothermal
6499 | Geothermal | Miscellaneous | Plant and Auxiliaries | D1 | Forced - Immediate | 2013 | Geothermal | GE | 830 | Geothermal | WECC | Off-Peak | 63.66 | 31.83 | 1 | 1 | 6499-Geothermal | D1-Forced - Immediate | 830-Geothermal
6499 | Geothermal | Miscellaneous | Plant and Auxiliaries | D1 | Forced - Immediate | 2013 | Geothermal | GE | 830 | Geothermal | WECC | Off-Peak | 75 | 5 | 1 | 1 | 6499-Geothermal | D1-Forced - Immediate | 830-Geothermal
6499 | Geothermal | Miscellaneous | Plant and Auxiliaries | D1 | Forced - Immediate | 2013 | Geothermal | GE | 830 | Geothermal | WECC | Off-Peak | 116.4 | 38.8 | 1 | 1 | 6499-Geothermal | D1-Forced - Immediate | 830-Geothermal
6499 | Geothermal | Miscellaneous | Plant and Auxiliaries | D1 | Forced - Immediate | 2013 | Geothermal | GE | 830 | Geothermal | WECC | Off-Peak | 139.92 | 5.83 | 1 | 1 | 6499-Geothermal | D1-Forced - Immediate | 830-Geothermal
6499 | Geothermal | Miscellaneous | Plant and Auxiliaries | D1 | Forced - Immediate | 2013 | Geothermal | GE | 830 | Geothermal | WECC | Off-Peak | 407.96 | 1.88 | 1 | 1 | 6499-Geothermal | D1-Forced - Immediate | 830-Geothermal
6499 | Geothermal | Miscellaneous | Plant and Auxiliaries | D1 | Forced - Immediate | 2013 | Geothermal | GE | 830 | Geothermal | WECC | Off-Peak | 546 | 7.8 | 1 | 1 | 6499-Geothermal | D1-Forced - Immediate | 830-Geothermal
6499 | Geothermal | Miscellaneous | Plant and Auxiliaries | D1 | Forced - Immediate | 2013 | Geothermal | GE | 830 | Geothermal | WECC | Off-Peak | 2199.38 | 3.97 | 1 | 1 | 6499-Geothermal | D1-Forced - Immediate | 830-Geothermal
6499 | Geothermal | Miscellaneous | Plant and Auxiliaries | D1 | Forced - Immediate | 2013 | Geothermal | GE | 830 | Geothermal | WECC | Off-Peak | 2246.25 | 5.99 | 1 | 1 | 6499-Geothermal | D1-Forced - Immediate | 830-Geothermal
6499 | Geothermal | Miscellaneous | Plant and Auxiliaries | D1 | Forced - Immediate | 2013 | Geothermal | GE | 830 | Geothermal | WECC | Summer | 6.83 | 6.83 | 1 | 2 | 6499-Geothermal | D1-Forced - Immediate | 830-Geothermal
6499 | Geothermal | Miscellaneous | Plant and Auxiliaries | D1 | Forced - Immediate | 2013 | Geothermal | GE | 830 | Geothermal | WECC | Summer | 9.83 | 9.83 | 1 | 1 | 6499-Geothermal | D1-Forced - Immediate | 830-Geothermal
6499 | Geothermal | Miscellaneous | Plant and Auxiliaries | D1 | Forced - Immediate | 2013 | Geothermal | GE | 830 | Geothermal | WECC | Summer | 13 | 13 | 1 | 1 | 6499-Geothermal | D1-Forced - Immediate | 830-Geothermal
6499 | Geothermal | Miscellaneous | Plant and Auxiliaries | D1 | Forced - Immediate | 2013 | Geothermal | GE | 830 | Geothermal | WECC | Summer | 13.16 | 1.88 | 1 | 1 | 6499-Geothermal | D1-Forced - Immediate | 830-Geothermal
6499 | Geothermal | Miscellaneous | Plant and Auxiliaries | D1 | Forced - Immediate | 2013 | Geothermal | GE | 830 | Geothermal | WECC | Summer | 15.8 | 15.8 | 1 | 1 | 6499-Geothermal | D1-Forced - Immediate | 830-Geothermal
6499 | Geothermal | Miscellaneous | Plant and Auxiliaries | D1 | Forced - Immediate | 2013 | Geothermal | GE | 830 | Geothermal | WECC | Summer | 17 | 1 | 1 | 1 | 6499-Geothermal | D1-Forced - Immediate | 830-Geothermal
6499 | Geothermal | Miscellaneous | Plant and Auxiliaries | D1 | Forced - Immediate | 2013 | Geothermal | GE | 830 | Geothermal | WECC | Summer | 17.76 | 5.92 | 1 | 1 | 6499-Geothermal | D1-Forced - Immediate | 830-Geothermal
6499 | Geothermal | Miscellaneous | Plant and Auxiliaries | D1 | Forced - Immediate | 2013 | Geothermal | GE | 830 | Geothermal | WECC | Summer | 26.83 | 26.83 | 1 | 1 | 6499-Geothermal | D1-Forced - Immediate | 830-Geothermal
6499 | Geothermal | Miscellaneous | Plant and Auxiliaries | D1 | Forced - Immediate | 2013 | Geothermal | GE | 830 | Geothermal | WECC | Summer | 30 | 6 | 1 | 1 | 6499-Geothermal | D1-Forced - Immediate | 830-Geothermal
6499 | Geothermal | Miscellaneous | Plant and Auxiliaries | D1 | Forced - Immediate | 2013 | Geothermal | GE | 830 | Geothermal | WECC | Summer | 31.13 | 2.83 | 1 | 1 | 6499-Geothermal | D1-Forced - Immediate | 830-Geothermal
6499 | Geothermal | Miscellaneous | Plant and Auxiliaries | D1 | Forced - Immediate | 2013 | Geothermal | GE | 830 | Geothermal | WECC | Summer | 32 | 1 | 1 | 1 | 6499-Geothermal | D1-Forced - Immediate | 830-Geothermal
6499 | Geothermal | Miscellaneous | Plant and Auxiliaries | D1 | Forced - Immediate | 2013 | Geothermal | GE | 830 | Geothermal | WECC | Summer | 32.184 | 11.92 | 1 | 1 | 6499-Geothermal | D1-Forced - Immediate | 830-Geothermal
6499 | Geothermal | Miscellaneous | Plant and Auxiliaries | D1 | Forced - Immediate | 2013 | Geothermal | GE | 830 | Geothermal | WECC | Summer | 33 | 1 | 1 | 1 | 6499-Geothermal | D1-Forced - Immediate | 830-Geothermal
6499 | Geothermal | Miscellaneous | Plant and Auxiliaries | D1 | Forced - Immediate | 2013 | Geothermal | GE | 830 | Geothermal | WECC | Summer | 44.49 | 14.83 | 1 | 1 | 6499-Geothermal | D1-Forced - Immediate | 830-Geothermal
6499 | Geothermal | Miscellaneous | Plant and Auxiliaries | D1 | Forced - Immediate | 2013 | Geothermal | GE | 830 | Geothermal | WECC | Summer | 48 | 12 | 1 | 1 | 6499-Geothermal | D1-Forced - Immediate | 830-Geothermal
6499 | Geothermal | Miscellaneous | Plant and Auxiliaries | D1 | Forced - Immediate | 2013 | Geothermal | GE | 830 | Geothermal | WECC | Summer | 52.11 | 1.93 | 1 | 1 | 6499-Geothermal | D1-Forced - Immediate | 830-Geothermal
6499 | Geothermal | Miscellaneous | Plant and Auxiliaries | D1 | Forced - Immediate | 2013 | Geothermal | GE | 830 | Geothermal | WECC | Summer | 54.6 | 7.8 | 1 | 1 | 6499-Geothermal | D1-Forced - Immediate | 830-Geothermal
6499 | Geothermal | Miscellaneous | Plant and Auxiliaries | D1 | Forced - Immediate | 2013 | Geothermal | GE | 830 | Geothermal | WECC | Summer | 72 | 12 | 1 | 1 | 6499-Geothermal | D1-Forced - Immediate | 830-Geothermal
6499 | Geothermal | Miscellaneous | Plant and Auxiliaries | D1 | Forced - Immediate | 2013 | Geothermal | GE | 830 | Geothermal | WECC | Summer | 80.43 | 3.83 | 1 | 1 | 6499-Geothermal | D1-Forced - Immediate | 830-Geothermal
6499 | Geothermal | Miscellaneous | Plant and Auxiliaries | D1 | Forced - Immediate | 2013 | Geothermal | GE | 830 | Geothermal | WECC | Summer | 89.6 | 44.8 | 1 | 1 | 6499-Geothermal | D1-Forced - Immediate | 830-Geothermal
6499 | Geothermal | Miscellaneous | Plant and Auxiliaries | D1 | Forced - Immediate | 2013 | Geothermal | GE | 830 | Geothermal | WECC | Summer | 111.68 | 27.92 | 1 | 1 | 6499-Geothermal | D1-Forced - Immediate | 830-Geothermal
6499 | Geothermal | Miscellaneous | Plant and Auxiliaries | D1 | Forced - Immediate | 2013 | Geothermal | GE | 830 | Geothermal | WECC | Summer | 138.81 | 19.83 | 1 | 1 | 6499-Geothermal | D1-Forced - Immediate | 830-Geothermal
6499 | Geothermal | Miscellaneous | Plant and Auxiliaries | D1 | Forced - Immediate | 2013 | Geothermal | GE | 830 | Geothermal | WECC | Summer | 149.6 | 8.8 | 1 | 1 | 6499-Geothermal | D1-Forced - Immediate | 830-Geothermal
6499 | Geothermal | Miscellaneous | Plant and Auxiliaries | D1 | Forced - Immediate | 2013 | Geothermal | GE | 830 | Geothermal | WECC | Summer | 153.43 | 2.29 | 1 | 1 | 6499-Geothermal | D1-Forced - Immediate | 830-Geothermal
6499 | Geothermal | Miscellaneous | Plant and Auxiliaries | D1 | Forced - Immediate | 2013 | Geothermal | GE | 830 | Geothermal | WECC | Summer | 160.23 | 1.47 | 1 | 1 | 6499-Geothermal | D1-Forced - Immediate | 830-Geothermal
6499 | Geothermal | Miscellaneous | Plant and Auxiliaries | D1 | Forced - Immediate | 2013 | Geothermal | GE | 830 | Geothermal | WECC | Summer | 179.92 | 6.92 | 1 | 1 | 6499-Geothermal | D1-Forced - Immediate | 830-Geothermal
6499 | Geothermal | Miscellaneous | Plant and Auxiliaries | D1 | Forced - Immediate | 2013 | Geothermal | GE | 830 | Geothermal | WECC | Summer | 241.74 | 1.58 | 1 | 1 | 6499-Geothermal | D1-Forced - Immediate | 830-Geothermal
6499 | Geothermal | Miscellaneous | Plant and Auxiliaries | D1 | Forced - Immediate | 2013 | Geothermal | GE | 830 | Geothermal | WECC | Summer | 353.6 | 20.8 | 1 | 1 | 6499-Geothermal | D1-Forced - Immediate | 830-Geothermal
6499 | Geothermal | Miscellaneous | Plant and Auxiliaries | D1 | Forced - Immediate | 2013 | Geothermal | GE | 830 | Geothermal | WECC | Summer | 359.16 | 4.92 | 1 | 1 | 6499-Geothermal | D1-Forced - Immediate | 830-Geothermal
6499 | Geothermal | Miscellaneous | Plant and Auxiliaries | D1 | Forced - Immediate | 2013 | Geothermal | GE | 830 | Geothermal | WECC | Summer | 488.87 | 49.8 | 1 | 1 | 6499-Geothermal | D1-Forced - Immediate | 830-Geothermal
6499 | Geothermal | Miscellaneous | Plant and Auxiliaries | D1 | Forced - Immediate | 2013 | Geothermal | GE | 830 | Geothermal | WECC | Summer | 546.07 | 18.83 | 1 | 1 | 6499-Geothermal | D1-Forced - Immediate | 830-Geothermal
6499 | Geothermal | Miscellaneous | Plant and Auxiliaries | D1 | Forced - Immediate | 2013 | Geothermal | GE | 830 | Geothermal | WECC | Summer | 565.44 | 9.92 | 1 | 1 | 6499-Geothermal | D1-Forced - Immediate | 830-Geothermal
6499 | Geothermal | Miscellaneous | Plant and Auxiliaries | D1 | Forced - Immediate | 2013 | Geothermal | GE | 830 | Geothermal | WECC | Winter | 10 | 1 | 1 | 1 | 6499-Geothermal | D1-Forced - Immediate | 830-Geothermal
6499 | Geothermal | Miscellaneous | Plant and Auxiliaries | D1 | Forced - Immediate | 2013 | Geothermal | GE | 830 | Geothermal | WECC | Winter | 15.84 | 2.64 | 1 | 1 | 6499-Geothermal | D1-Forced - Immediate | 830-Geothermal
6499 | Geothermal | Miscellaneous | Plant and Auxiliaries | D1 | Forced - Immediate | 2013 | Geothermal | GE | 830 | Geothermal | WECC | Winter | 19.03 | 1.73 | 1 | 1 | 6499-Geothermal | D1-Forced - Immediate | 830-Geothermal
6499 | Geothermal | Miscellaneous | Plant and Auxiliaries | D1 | Forced - Immediate | 2013 | Geothermal | GE | 830 | Geothermal | WECC | Winter | 19.2 | 1.92 | 1 | 1 | 6499-Geothermal | D1-Forced - Immediate | 830-Geothermal
6499 | Geothermal | Miscellaneous | Plant and Auxiliaries | D1 | Forced - Immediate | 2013 | Geothermal | GE | 830 | Geothermal | WECC | Winter | 20.68 | 1.88 | 1 | 1 | 6499-Geothermal | D1-Forced - Immediate | 830-Geothermal
6499 | Geothermal | Miscellaneous | Plant and Auxiliaries | D1 | Forced - Immediate | 2013 | Geothermal | GE | 830 | Geothermal | WECC | Winter | 33.6 | 16.8 | 1 | 1 | 6499-Geothermal | D1-Forced - Immediate | 830-Geothermal
6499 | Geothermal | Miscellaneous | Plant and Auxiliaries | D1 | Forced - Immediate | 2013 | Geothermal | GE | 830 | Geothermal | WECC | Winter | 269.8 | 1.9 | 1 | 1 | 6499-Geothermal | D1-Forced - Immediate | 830-Geothermal
6499 | Geothermal | Miscellaneous | Plant and Auxiliaries | D1 | Forced - Immediate | 2013 | Geothermal | GE | 830 | Geothermal | WECC | Winter | 348.48 | 7.92 | 1 | 1 | 6499-Geothermal | D1-Forced - Immediate | 830-Geothermal
6499 | Geothermal | Miscellaneous | Plant and Auxiliaries | U1 | Forced - Immediate | 2013 | Geothermal | GE | 830 | Geothermal | WECC | Off-Peak | 84 | 42 | 1 | 1 | 6499-Geothermal | U1-Forced - Immediate | 830-Geothermal
6499 | Geothermal | Miscellaneous | Plant and Auxiliaries | U1 | Forced - Immediate | 2013 | Geothermal | GE | 830 | Geothermal | WECC | Off-Peak | 99.008 | 49.92 | 1 | 1 | 6499-Geothermal | U1-Forced - Immediate | 830-Geothermal
6499 | Geothermal | Miscellaneous | Plant and Auxiliaries | U1 | Forced - Immediate | 2013 | Geothermal | GE | 830 | Geothermal | WECC | Off-Peak | 129.792 | 49.92 | 1 | 1 | 6499-Geothermal | U1-Forced - Immediate | 830-Geothermal
6499 | Geothermal | Miscellaneous | Plant and Auxiliaries | U1 | Forced - Immediate | 2013 | Geothermal | GE | 830 | Geothermal | WECC | Summer | 1638 | 42 | 1 | 1 | 6499-Geothermal | U1-Forced - Immediate | 830-Geothermal
6499 | Geothermal | Miscellaneous | Plant and Auxiliaries | U1 | Forced - Immediate | 2013 | Geothermal | GE | 830 | Geothermal | WECC | Winter | 53.1 | 54 | 1 | 1 | 6499-Geothermal | U1-Forced - Immediate | 830-Geothermal
6499 | Geothermal | Miscellaneous | Plant and Auxiliaries | U1 | Forced - Immediate | 2013 | Geothermal | GE | 830 | Geothermal | WECC | Winter | 66.56 | 49.92 | 1 | 1 | 6499-Geothermal | U1-Forced - Immediate | 830-Geothermal
6499 | Geothermal | Miscellaneous | Plant and Auxiliaries | U1 | Forced - Immediate | 2013 | Geothermal | GE | 830 | Geothermal | WECC | Winter | 81 | 54 | 1 | 1 | 6499-Geothermal | U1-Forced - Immediate | 830-Geothermal
6499 | Geothermal | Miscellaneous | Plant and Auxiliaries | U1 | Forced - Immediate | 2013 | Geothermal | GE | 830 | Geothermal | WECC | Winter | 118.976 | 49.92 | 1 | 1 | 6499-Geothermal | U1-Forced - Immediate | 830-Geothermal
6499 | Geothermal | Miscellaneous | Plant and Auxiliaries | D1 | Forced - Immediate | 2013 | Geothermal | GE | 830 | Geothermal | WECC | Off-Peak | 1 | 1 | 1 | 1 | 6499-Geothermal | D1-Forced - Immediate | 830-Geothermal
6499 | Geothermal | Miscellaneous | Plant and Auxiliaries | D1 | Forced - Immediate | 2013 | Geothermal | GE | 830 | Geothermal | WECC | Off-Peak | 3 | 3 | 1 | 1 | 6499-Geothermal | D1-Forced - Immediate | 830-Geothermal
6499 | Geothermal | Miscellaneous | Plant and Auxiliaries | D1 | Forced - Immediate | 2013 | Geothermal | GE | 830 | Geothermal | WECC | Off-Peak | 3.9667 | 1 | 1 | 1 | 6499-Geothermal | D1-Forced - Immediate | 830-Geothermal
6499 | Geothermal | Miscellaneous | Plant and Auxiliaries | D1 | Forced - Immediate | 2013 | Geothermal | GE | 830 | Geothermal | WECC | Off-Peak | 14.76 | 4.92 | 1 | 1 | 6499-Geothermal | D1-Forced - Immediate | 830-Geothermal
6499 | Geothermal | Miscellaneous | Plant and Auxiliaries | D1 | Forced - Immediate | 2013 | Geothermal | GE | 830 | Geothermal | WECC | Off-Peak | 17.6 | 8.8 | 1 | 1 | 6499-Geothermal | D1-Forced - Immediate | 830-Geothermal
6499 | Geothermal | Miscellaneous | Plant and Auxiliaries | D1 | Forced - Immediate | 2013 | Geothermal | GE | 830 | Geothermal | WECC | Off-Peak | 27 | 3 | 1 | 1 | 6499-Geothermal | D1-Forced - Immediate | 830-Geothermal
6499 | Geothermal | Miscellaneous | Plant and Auxiliaries | D1 | Forced - Immediate | 2013 | Geothermal | GE | 830 | Geothermal | WECC | Off-Peak | 27 | 27 | 1 | 1 | 6499-Geothermal | D1-Forced - Immediate | 830-Geothermal
6499 | Geothermal | Miscellaneous | Plant and Auxiliaries | D1 | Forced - Immediate | 2013 | Geothermal | GE | 830 | Geothermal | WECC | Off-Peak | 29.92 | 29.92 | 1 | 1 | 6499-Geothermal | D1-Forced - Immediate | 830-Geothermal
6499 | Geothermal | Miscellaneous | Plant and Auxiliaries | D1 | Forced - Immediate | 2013 | Geothermal | GE | 830 | Geothermal | WECC | Off-Peak | 32 | 32 | 1 | 1 | 6499-Geothermal | D1-Forced - Immediate | 830-Geothermal
6499 | Geothermal | Miscellaneous | Plant and Auxiliaries | D1 | Forced - Immediate | 2013 | Geothermal | GE | 830 | Geothermal | WECC | Off-Peak | 33.84 | 1.88 | 1 | 1 | 6499-Geothermal | D1-Forced - Immediate | 830-Geothermal
6499 | Geothermal | Miscellaneous | Plant and Auxiliaries | D1 | Forced - Immediate | 2013 | Geothermal | GE | 830 | Geothermal | WECC | Off-Peak | 59.04 | 4.92 | 1 | 1 | 6499-Geothermal | D1-Forced - Immediate | 830-Geothermal
6499 | Geothermal | Miscellaneous | Plant and Auxiliaries | D1 | Forced - Immediate | 2013 | Geothermal | GE | 830 | Geothermal | WECC | Off-Peak | 66.24 | 2.07 | 1 | 1 | 6499-Geothermal | D1-Forced - Immediate | 830-Geothermal
6499 | Geothermal | Miscellaneous | Plant and Auxiliaries | D1 | Forced - Immediate | 2013 | Geothermal | GE | 830 | Geothermal | WECC | Off-Peak | 92 | 4 | 1 | 1 | 6499-Geothermal | D1-Forced - Immediate | 830-Geothermal
6499 | Geothermal | Miscellaneous | Plant and Auxiliaries | D1 | Forced - Immediate | 2013 | Geothermal | GE | 830 | Geothermal | WECC | Off-Peak | 105.28 | 1.88 | 1 | 1 | 6499-Geothermal | D1-Forced - Immediate | 830-Geothermal
6499 | Geothermal | Miscellaneous | Plant and Auxiliaries | D1 | Forced - Immediate | 2013 | Geothermal | GE | 830 | Geothermal | WECC | Off-Peak | 192.041 | 31.83 | 1 | 1 | 6499-Geothermal | D1-Forced - Immediate | 830-Geothermal
6499 | Geothermal | Miscellaneous | Plant and Auxiliaries | D1 | Forced - Immediate | 2013 | Geothermal | GE | 830 | Geothermal | WECC | Off-Peak | 218.56 | 6.83 | 1 | 1 | 6499-Geothermal | D1-Forced - Immediate | 830-Geothermal
6499 | Geothermal | Miscellaneous | Plant and Auxiliaries | D1 | Forced - Immediate | 2013 | Geothermal | GE | 830 | Geothermal | WECC | Off-Peak | 1778.4 | 7.8 | 1 | 1 | 6499-Geothermal | D1-Forced - Immediate | 830-Geothermal
6499 | Geothermal | Miscellaneous | Plant and Auxiliaries | D1 | Forced - Immediate | 2013 | Geothermal | GE | 830 | Geothermal | WECC | Summer | 3 | 1 | 1 | 2 | 6499-Geothermal | D1-Forced - Immediate | 830-Geothermal
6499 | Geothermal | Miscellaneous | Plant and Auxiliaries | D1 | Forced - Immediate | 2013 | Geothermal | GE | 830 | Geothermal | WECC | Summer | 8 | 2 | 1 | 1 | 6499-Geothermal | D1-Forced - Immediate | 830-Geothermal
6499 | Geothermal | Miscellaneous | Plant and Auxiliaries | D1 | Forced - Immediate | 2013 | Geothermal | GE | 830 | Geothermal | WECC | Summer | 11.8 | 11.8 | 1 | 1 | 6499-Geothermal | D1-Forced - Immediate | 830-Geothermal
6499 | Geothermal | Miscellaneous | Plant and Auxiliaries | D1 | Forced - Immediate | 2013 | Geothermal | GE | 830 | Geothermal | WECC | Summer | 12 | 2 | 2 | 2 | 6499-Geothermal | D1-Forced - Immediate | 830-Geothermal
6499 | Geothermal | Miscellaneous | Plant and Auxiliaries | D1 | Forced - Immediate | 2013 | Geothermal | GE | 830 | Geothermal | WECC | Summer | 13.8 | 13.8 | 1 | 1 | 6499-Geothermal | D1-Forced - Immediate | 830-Geothermal
6499 | Geothermal | Miscellaneous | Plant and Auxiliaries | D1 | Forced - Immediate | 2013 | Geothermal | GE | 830 | Geothermal | WECC | Summer | 14 | 14 | 2 | 2 | 6499-Geothermal | D1-Forced - Immediate | 830-Geothermal
6499 | Geothermal | Miscellaneous | Plant and Auxiliaries | D1 | Forced - Immediate | 2013 | Geothermal | GE | 830 | Geothermal | WECC | Summer | 16 | 2 | 1 | 1 | 6499-Geothermal | D1-Forced - Immediate | 830-Geothermal
6499 | Geothermal | Miscellaneous | Plant and Auxiliaries | D1 | Forced - Immediate | 2013 | Geothermal | GE | 830 | Geothermal | WECC | Summer | 23.68 | 5.92 | 1 | 1 | 6499-Geothermal | D1-Forced - Immediate | 830-Geothermal
6499 | Geothermal | Miscellaneous | Plant and Auxiliaries | D1 | Forced - Immediate | 2013 | Geothermal | GE | 830 | Geothermal | WECC | Summer | 23.8 | 3.4 | 1 | 1 | 6499-Geothermal | D1-Forced - Immediate | 830-Geothermal
6499 | Geothermal | Miscellaneous | Plant and Auxiliaries | D1 | Forced - Immediate | 2013 | Geothermal | GE | 830 | Geothermal | WECC | Summer | 24.8 | 24.8 | 1 | 1 | 6499-Geothermal | D1-Forced - Immediate | 830-Geothermal
6499 | Geothermal | Miscellaneous | Plant and Auxiliaries | D1 | Forced - Immediate | 2013 | Geothermal | GE | 830 | Geothermal | WECC | Summer | 26.4 | 8.8 | 1 | 1 | 6499-Geothermal | D1-Forced - Immediate | 830-Geothermal
6499 | Geothermal | Miscellaneous | Plant and Auxiliaries | D1 | Forced - Immediate | 2013 | Geothermal | GE | 830 | Geothermal | WECC | Summer | 30 | 1 | 1 | 1 | 6499-Geothermal | D1-Forced - Immediate | 830-Geothermal
6499 | Geothermal | Miscellaneous | Plant and Auxiliaries | D1 | Forced - Immediate | 2013 | Geothermal | GE | 830 | Geothermal | WECC | Summer | 36.75 | 5.25 | 1 | 1 | 6499-Geothermal | D1-Forced - Immediate | 830-Geothermal
6499 | Geothermal | Miscellaneous | Plant and Auxiliaries | D1 | Forced - Immediate | 2013 | Geothermal | GE | 830 | Geothermal | WECC | Summer | 41.83 | 41.83 | 1 | 1 | 6499-Geothermal | D1-Forced - Immediate | 830-Geothermal
6499 | Geothermal | Miscellaneous | Plant and Auxiliaries | D1 | Forced - Immediate | 2013 | Geothermal | GE | 830 | Geothermal | WECC | Summer | 45.8 | 45.8 | 1 | 1 | 6499-Geothermal | D1-Forced - Immediate | 830-Geothermal
6499 | Geothermal | Miscellaneous | Plant and Auxiliaries | D1 | Forced - Immediate | 2013 | Geothermal | GE | 830 | Geothermal | WECC | Summer | 46 | 2 | 1 | 1 | 6499-Geothermal | D1-Forced - Immediate | 830-Geothermal
6499 | Geothermal | Miscellaneous | Plant and Auxiliaries | D1 | Forced - Immediate | 2013 | Geothermal | GE | 830 | Geothermal | WECC | Summer | 64.98 | 10.83 | 1 | 1 | 6499-Geothermal | D1-Forced - Immediate | 830-Geothermal
6499 | Geothermal | Miscellaneous | Plant and Auxiliaries | D1 | Forced - Immediate | 2013 | Geothermal | GE | 830 | Geothermal | WECC | Summer | 75.66 | 37.83 | 1 | 1 | 6499-Geothermal | D1-Forced - Immediate | 830-Geothermal
6499 | Geothermal | Miscellaneous | Plant and Auxiliaries | D1 | Forced - Immediate | 2013 | Geothermal | GE | 830 | Geothermal | WECC | Summer | 77.76 | 25.92 | 1 | 1 | 6499-Geothermal | D1-Forced - Immediate | 830-Geothermal
6499 | Geothermal | Miscellaneous | Plant and Auxiliaries | D1 | Forced - Immediate | 2013 | Geothermal | GE | 830 | Geothermal | WECC | Summer | 91.3185 | 46.83 | 1 | 1 | 6499-Geothermal | D1-Forced - Immediate | 830-Geothermal
6499 | Geothermal | Miscellaneous | Plant and Auxiliaries | D1 | Forced - Immediate | 2013 | Geothermal | GE | 830 | Geothermal | WECC | Summer | 126 | 14 | 1 | 1 | 6499-Geothermal | D1-Forced - Immediate | 830-Geothermal
6499 | Geothermal | Miscellaneous | Plant and Auxiliaries | D1 | Forced - Immediate | 2013 | Geothermal | GE | 830 | Geothermal | WECC | Summer | 126.9333 | 17.92 | 1 | 1 | 6499-Geothermal | D1-Forced - Immediate | 830-Geothermal
6499 | Geothermal | Miscellaneous | Plant and Auxiliaries | D1 | Forced - Immediate | 2013 | Geothermal | GE | 830 | Geothermal | WECC | Summer | 199.23 | 0.87 | 1 | 1 | 6499-Geothermal | D1-Forced - Immediate | 830-Geothermal
6499 | Geothermal | Miscellaneous | Plant and Auxiliaries | D1 | Forced - Immediate | 2013 | Geothermal | GE | 830 | Geothermal | WECC | Summer | 212.4 | 11.8 | 1 | 1 | 6499-Geothermal | D1-Forced - Immediate | 830-Geothermal
6499 | Geothermal | Miscellaneous | Plant and Auxiliaries | D1 | Forced - Immediate | 2013 | Geothermal | GE | 830 | Geothermal | WECC | Summer | 234.9 | 7.83 | 1 | 1 | 6499-Geothermal | D1-Forced - Immediate | 830-Geothermal
6499 | Geothermal | Miscellaneous | Plant and Auxiliaries | D1 | Forced - Immediate | 2013 | Geothermal | GE | 830 | Geothermal | WECC | Summer | 366.6 | 7.8 | 1 | 1 | 6499-Geothermal | D1-Forced - Immediate | 830-Geothermal
6499 | Geothermal | Miscellaneous | Plant and Auxiliaries | D1 | Forced - Immediate | 2013 | Geothermal | GE | 830 | Geothermal | WECC | Summer | 448.3 | 44.83 | 1 | 1 | 6499-Geothermal | D1-Forced - Immediate | 830-Geothermal
6499 | Geothermal | Miscellaneous | Plant and Auxiliaries | D1 | Forced - Immediate | 2013 | Geothermal | GE | 830 | Geothermal | WECC | Summer | 573.44 | 17.92 | 1 | 1 | 6499-Geothermal | D1-Forced - Immediate | 830-Geothermal
6499 | Geothermal | Miscellaneous | Plant and Auxiliaries | D1 | Forced - Immediate | 2013 | Geothermal | GE | 830 | Geothermal | WECC | Summer | 672.45 | 44.83 | 1 | 1 | 6499-Geothermal | D1-Forced - Immediate | 830-Geothermal
6499 | Geothermal | Miscellaneous | Plant and Auxiliaries | D1 | Forced - Immediate | 2013 | Geothermal | GE | 830 | Geothermal | WECC | Winter | 26.76 | 8.92 | 1 | 1 | 6499-Geothermal | D1-Forced - Immediate | 830-Geothermal
6499 | Geothermal | Miscellaneous | Plant and Auxiliaries | D1 | Forced - Immediate | 2013 | Geothermal | GE | 830 | Geothermal | WECC | Winter | 31.96 | 1.88 | 1 | 1 | 6499-Geothermal | D1-Forced - Immediate | 830-Geothermal
6499 | Geothermal | Miscellaneous | Plant and Auxiliaries | D1 | Forced - Immediate | 2013 | Geothermal | GE | 830 | Geothermal | WECC | Winter | 229.2 | 22.92 | 1 | 1 | 6499-Geothermal | D1-Forced - Immediate | 830-Geothermal
6499 | Geothermal | Miscellaneous | Plant and Auxiliaries | D1 | Forced - Immediate | 2013 | Geothermal | GE | 830 | Geothermal | WECC | Winter | 379.742 | 4.92 | 1 | 1 | 6499-Geothermal | D1-Forced - Immediate | 830-Geothermal
6499 | Geothermal | Miscellaneous | Plant and Auxiliaries | U1 | Forced - Immediate | 2013 | Geothermal | GE | 830 | Geothermal | WECC | Off-Peak | 42 | 42 | 1 | 1 | 6499-Geothermal | U1-Forced - Immediate | 830-Geothermal
6499 | Geothermal | Miscellaneous | Plant and Auxiliaries | U1 | Forced - Immediate | 2013 | Geothermal | GE | 830 | Geothermal | WECC | Off-Peak | 136.4 | 52.8 | 1 | 1 | 6499-Geothermal | U1-Forced - Immediate | 830-Geothermal
6499 | Geothermal | Miscellaneous | Plant and Auxiliaries | U1 | Forced - Immediate | 2013 | Geothermal | GE | 830 | Geothermal | WECC | Off-Peak | 931.2123 | 51.83 | 1 | 1 | 6499-Geothermal | U1-Forced - Immediate | 830-Geothermal
6499 | Geothermal | Miscellaneous | Plant and Auxiliaries | U1 | Forced - Immediate | 2013 | Geothermal | GE | 830 | Geothermal | WECC | Summer | 103.84 | 52.8 | 1 | 1 | 6499-Geothermal | U1-Forced - Immediate | 830-Geothermal
6499 | Geothermal | Miscellaneous | Plant and Auxiliaries | U1 | Forced - Immediate | 2013 | Geothermal | GE | 830 | Geothermal | WECC | Summer | 3600 | 30 | 1 | 1 | 6499-Geothermal | U1-Forced - Immediate | 830-Geothermal
6499 | Geothermal | Miscellaneous | Plant and Auxiliaries | D1 | Forced - Immediate | 2013 | Geothermal | GE | 830 | Geothermal | WECC | Off-Peak | 6 | 1 | 1 | 1 | 6499-Geothermal | D1-Forced - Immediate | 830-Geothermal
6499 | Geothermal | Miscellaneous | Plant and Auxiliaries | D1 | Forced - Immediate | 2013 | Geothermal | GE | 830 | Geothermal | WECC | Off-Peak | 13 | 1 | 1 | 1 | 6499-Geothermal | D1-Forced - Immediate | 830-Geothermal
6499 | Geothermal | Miscellaneous | Plant and Auxiliaries | D1 | Forced - Immediate | 2013 | Geothermal | GE | 830 | Geothermal | WECC | Off-Peak | 22.92 | 22.92 | 1 | 1 | 6499-Geothermal | D1-Forced - Immediate | 830-Geothermal
6499 | Geothermal | Miscellaneous | Plant and Auxiliaries | D1 | Forced - Immediate | 2013 | Geothermal | GE | 830 | Geothermal | WECC | Off-Peak | 23.76 | 2.64 | 1 | 1 | 6499-Geothermal | D1-Forced - Immediate | 830-Geothermal
6499 | Geothermal | Miscellaneous | Plant and Auxiliaries | D1 | Forced - Immediate | 2013 | Geothermal | GE | 830 | Geothermal | WECC | Off-Peak | 24.83 | 24.83 | 1 | 3 | 6499-Geothermal | D1-Forced - Immediate | 830-Geothermal
6499 | Geothermal | Miscellaneous | Plant and Auxiliaries | D1 | Forced - Immediate | 2013 | Geothermal | GE | 830 | Geothermal | WECC | Off-Peak | 29.04 | 2.64 | 1 | 1 | 6499-Geothermal | D1-Forced - Immediate | 830-Geothermal
6499 | Geothermal | Miscellaneous | Plant and Auxiliaries | D1 | Forced - Immediate | 2013 | Geothermal | GE | 830 | Geothermal | WECC | Off-Peak | 29.6 | 14.8 | 1 | 1 | 6499-Geothermal | D1-Forced - Immediate | 830-Geothermal
6499 | Geothermal | Miscellaneous | Plant and Auxiliaries | D1 | Forced - Immediate | 2013 | Geothermal | GE | 830 | Geothermal | WECC | Off-Peak | 31.83 | 31.83 | 1 | 1 | 6499-Geothermal | D1-Forced - Immediate | 830-Geothermal
6499 | Geothermal | Miscellaneous | Plant and Auxiliaries | D1 | Forced - Immediate | 2013 | Geothermal | GE | 830 | Geothermal | WECC | Off-Peak | 43.47 | 4.83 | 1 | 1 | 6499-Geothermal | D1-Forced - Immediate | 830-Geothermal
6499 | Geothermal | Miscellaneous | Plant and Auxiliaries | D1 | Forced - Immediate | 2013 | Geothermal | GE | 830 | Geothermal | WECC | Off-Peak | 45.84 | 22.92 | 1 | 1 | 6499-Geothermal | D1-Forced - Immediate | 830-Geothermal
6499 | Geothermal | Miscellaneous | Plant and Auxiliaries | D1 | Forced - Immediate | 2013 | Geothermal | GE | 830 | Geothermal | WECC | Off-Peak | 192 | 4 | 1 | 1 | 6499-Geothermal | D1-Forced - Immediate | 830-Geothermal
6499 | Geothermal | Miscellaneous | Plant and Auxiliaries | D1 | Forced - Immediate | 2013 | Geothermal | GE | 830 | Geothermal | WECC | Off-Peak | 2701.6 | 8.8 | 1 | 1 | 6499-Geothermal | D1-Forced - Immediate | 830-Geothermal
6499 | Geothermal | Miscellaneous | Plant and Auxiliaries | D1 | Forced - Immediate | 2013 | Geothermal | GE | 830 | Geothermal | WECC | Summer | 2 | 1 | 2 | 3 | 6499-Geothermal | D1-Forced - Immediate | 830-Geothermal
6499 | Geothermal | Miscellaneous | Plant and Auxiliaries | D1 | Forced - Immediate | 2013 | Geothermal | GE | 830 | Geothermal | WECC | Summer | 3.92 | 3.92 | 1 | 1 | 6499-Geothermal | D1-Forced - Immediate | 830-Geothermal
6499 | Geothermal | Miscellaneous | Plant and Auxiliaries | D1 | Forced - Immediate | 2013 | Geothermal | GE | 830 | Geothermal | WECC | Summer | 5 | 1 | 2 | 4 | 6499-Geothermal | D1-Forced - Immediate | 830-Geothermal
6499 | Geothermal | Miscellaneous | Plant and Auxiliaries | D1 | Forced - Immediate | 2013 | Geothermal | GE | 830 | Geothermal | WECC | Summer | 8.92 | 8.92 | 1 | 1 | 6499-Geothermal | D1-Forced - Immediate | 830-Geothermal
6499 | Geothermal | Miscellaneous | Plant and Auxiliaries | D1 | Forced - Immediate | 2013 | Geothermal | GE | 830 | Geothermal | WECC | Summer | 10 | 2 | 1 | 1 | 6499-Geothermal | D1-Forced - Immediate | 830-Geothermal
6499 | Geothermal | Miscellaneous | Plant and Auxiliaries | D1 | Forced - Immediate | 2013 | Geothermal | GE | 830 | Geothermal | WECC | Summer | 10 | 5 | 1 | 1 | 6499-Geothermal | D1-Forced - Immediate | 830-Geothermal
6499 | Geothermal | Miscellaneous | Plant and Auxiliaries | D1 | Forced - Immediate | 2013 | Geothermal | GE | 830 | Geothermal | WECC | Summer | 12.88 | 6.44 | 1 | 1 | 6499-Geothermal | D1-Forced - Immediate | 830-Geothermal
6499 | Geothermal | Miscellaneous | Plant and Auxiliaries | D1 | Forced - Immediate | 2013 | Geothermal | GE | 830 | Geothermal | WECC | Summer | 15.6 | 7.8 | 1 | 1 | 6499-Geothermal | D1-Forced - Immediate | 830-Geothermal
6499 | Geothermal | Miscellaneous | Plant and Auxiliaries | D1 | Forced - Immediate | 2013 | Geothermal | GE | 830 | Geothermal | WECC | Summer | 15.68 | 3.92 | 1 | 1 | 6499-Geothermal | D1-Forced - Immediate | 830-Geothermal
6499 | Geothermal | Miscellaneous | Plant and Auxiliaries | D1 | Forced - Immediate | 2013 | Geothermal | GE | 830 | Geothermal | WECC | Summer | 16.92 | 1.88 | 1 | 2 | 6499-Geothermal | D1-Forced - Immediate | 830-Geothermal
6499 | Geothermal | Miscellaneous | Plant and Auxiliaries | D1 | Forced - Immediate | 2013 | Geothermal | GE | 830 | Geothermal | WECC | Summer | 18.04 | 1.64 | 1 | 1 | 6499-Geothermal | D1-Forced - Immediate | 830-Geothermal
6499 | Geothermal | Miscellaneous | Plant and Auxiliaries | D1 | Forced - Immediate | 2013 | Geothermal | GE | 830 | Geothermal | WECC | Summer | 19.84 | 4.96 | 1 | 1 | 6499-Geothermal | D1-Forced - Immediate | 830-Geothermal
6499 | Geothermal | Miscellaneous | Plant and Auxiliaries | D1 | Forced - Immediate | 2013 | Geothermal | GE | 830 | Geothermal | WECC | Summer | 19.92 | 19.92 | 1 | 1 | 6499-Geothermal | D1-Forced - Immediate | 830-Geothermal
6499 | Geothermal | Miscellaneous | Plant and Auxiliaries | D1 | Forced - Immediate | 2013 | Geothermal | GE | 830 | Geothermal | WECC | Summer | 21 | 1 | 1 | 1 | 6499-Geothermal | D1-Forced - Immediate | 830-Geothermal
6499 | Geothermal | Miscellaneous | Plant and Auxiliaries | D1 | Forced - Immediate | 2013 | Geothermal | GE | 830 | Geothermal | WECC | Summer | 25.8 | 25.8 | 1 | 1 | 6499-Geothermal | D1-Forced - Immediate | 830-Geothermal
6499 | Geothermal | Miscellaneous | Plant and Auxiliaries | D1 | Forced - Immediate | 2013 | Geothermal | GE | 830 | Geothermal | WECC | Summer | 26.8 | 26.8 | 1 | 1 | 6499-Geothermal | D1-Forced - Immediate | 830-Geothermal
6499 | Geothermal | Miscellaneous | Plant and Auxiliaries | D1 | Forced - Immediate | 2013 | Geothermal | GE | 830 | Geothermal | WECC | Summer | 26.81 | 3.83 | 1 | 1 | 6499-Geothermal | D1-Forced - Immediate | 830-Geothermal
6499 | Geothermal | Miscellaneous | Plant and Auxiliaries | D1 | Forced - Immediate | 2013 | Geothermal | GE | 830 | Geothermal | WECC | Summer | 27.6667 | 2 | 1 | 1 | 6499-Geothermal | D1-Forced - Immediate | 830-Geothermal
6499 | Geothermal | Miscellaneous | Plant and Auxiliaries | D1 | Forced - Immediate | 2013 | Geothermal | GE | 830 | Geothermal | WECC | Summer | 28.05 | 1.65 | 1 | 1 | 6499-Geothermal | D1-Forced - Immediate | 830-Geothermal
6499 | Geothermal | Miscellaneous | Plant and Auxiliaries | D1 | Forced - Immediate | 2013 | Geothermal | GE | 830 | Geothermal | WECC | Summer | 31.84 | 7.96 | 1 | 1 | 6499-Geothermal | D1-Forced - Immediate | 830-Geothermal
6499 | Geothermal | Miscellaneous | Plant and Auxiliaries | D1 | Forced - Immediate | 2013 | Geothermal | GE | 830 | Geothermal | WECC | Summer | 33.81 | 4.83 | 1 | 1 | 6499-Geothermal | D1-Forced - Immediate | 830-Geothermal
6499 | Geothermal | Miscellaneous | Plant and Auxiliaries | D1 | Forced - Immediate | 2013 | Geothermal | GE | 830 | Geothermal | WECC | Summer | 50 | 10 | 2 | 2 | 6499-Geothermal | D1-Forced - Immediate | 830-Geothermal
6499 | Geothermal | Miscellaneous | Plant and Auxiliaries | D1 | Forced - Immediate | 2013 | Geothermal | GE | 830 | Geothermal | WECC | Summer | 50.96 | 3.92 | 1 | 1 | 6499-Geothermal | D1-Forced - Immediate | 830-Geothermal
6499 | Geothermal | Miscellaneous | Plant and Auxiliaries | D1 | Forced - Immediate | 2013 | Geothermal | GE | 830 | Geothermal | WECC | Summer | 51 | 3 | 1 | 1 | 6499-Geothermal | D1-Forced - Immediate | 830-Geothermal
6499 | Geothermal | Miscellaneous | Plant and Auxiliaries | D1 | Forced - Immediate | 2013 | Geothermal | GE | 830 | Geothermal | WECC | Summer | 56 | 4 | 1 | 1 | 6499-Geothermal | D1-Forced - Immediate | 830-Geothermal
6499 | Geothermal | Miscellaneous | Plant and Auxiliaries | D1 | Forced - Immediate | 2013 | Geothermal | GE | 830 | Geothermal | WECC | Summer | 62.49 | 20.83 | 1 | 1 | 6499-Geothermal | D1-Forced - Immediate | 830-Geothermal
6499 | Geothermal | Miscellaneous | Plant and Auxiliaries | D1 | Forced - Immediate | 2013 | Geothermal | GE | 830 | Geothermal | WECC | Summer | 106.56 | 5.92 | 1 | 1 | 6499-Geothermal | D1-Forced - Immediate | 830-Geothermal
6499 | Geothermal | Miscellaneous | Plant and Auxiliaries | D1 | Forced - Immediate | 2013 | Geothermal | GE | 830 | Geothermal | WECC | Summer | 120.12 | 10.92 | 1 | 1 | 6499-Geothermal | D1-Forced - Immediate | 830-Geothermal
6499 | Geothermal | Miscellaneous | Plant and Auxiliaries | D1 | Forced - Immediate | 2013 | Geothermal | GE | 830 | Geothermal | WECC | Summer | 124.32 | 5.92 | 1 | 1 | 6499-Geothermal | D1-Forced - Immediate | 830-Geothermal
6499 | Geothermal | Miscellaneous | Plant and Auxiliaries | D1 | Forced - Immediate | 2013 | Geothermal | GE | 830 | Geothermal | WECC | Summer | 124.56 | 6.92 | 1 | 1 | 6499-Geothermal | D1-Forced - Immediate | 830-Geothermal
6499 | Geothermal | Miscellaneous | Plant and Auxiliaries | D1 | Forced - Immediate | 2013 | Geothermal | GE | 830 | Geothermal | WECC | Summer | 182.7 | 6.09 | 1 | 1 | 6499-Geothermal | D1-Forced - Immediate | 830-Geothermal
6499 | Geothermal | Miscellaneous | Plant and Auxiliaries | D1 | Forced - Immediate | 2013 | Geothermal | GE | 830 | Geothermal | WECC | Summer | 237.6 | 10.8 | 1 | 1 | 6499-Geothermal | D1-Forced - Immediate | 830-Geothermal
6499 | Geothermal | Miscellaneous | Plant and Auxiliaries | D1 | Forced - Immediate | 2013 | Geothermal | GE | 830 | Geothermal | WECC | Summer | 246.4 | 30.8 | 1 | 1 | 6499-Geothermal | D1-Forced - Immediate | 830-Geothermal
6499 | Geothermal | Miscellaneous | Plant and Auxiliaries | D1 | Forced - Immediate | 2013 | Geothermal | GE | 830 | Geothermal | WECC | Summer | 248.43 | 11.83 | 1 | 1 | 6499-Geothermal | D1-Forced - Immediate | 830-Geothermal
6499 | Geothermal | Miscellaneous | Plant and Auxiliaries | D1 | Forced - Immediate | 2013 | Geothermal | GE | 830 | Geothermal | WECC | Summer | 250.81 | 35.83 | 1 | 1 | 6499-Geothermal | D1-Forced - Immediate | 830-Geothermal
6499 | Geothermal | Miscellaneous | Plant and Auxiliaries | D1 | Forced - Immediate | 2013 | Geothermal | GE | 830 | Geothermal | WECC | Summer | 258 | 25.8 | 1 | 1 | 6499-Geothermal | D1-Forced - Immediate | 830-Geothermal
6499 | Geothermal | Miscellaneous | Plant and Auxiliaries | D1 | Forced - Immediate | 2013 | Geothermal | GE | 830 | Geothermal | WECC | Summer | 268 | 26.8 | 1 | 1 | 6499-Geothermal | D1-Forced - Immediate | 830-Geothermal
6499 | Geothermal | Miscellaneous | Plant and Auxiliaries | D1 | Forced - Immediate | 2013 | Geothermal | GE | 830 | Geothermal | WECC | Summer | 615.6 | 10.8 | 1 | 1 | 6499-Geothermal | D1-Forced - Immediate | 830-Geothermal
6499 | Geothermal | Miscellaneous | Plant and Auxiliaries | D1 | Forced - Immediate | 2013 | Geothermal | GE | 830 | Geothermal | WECC | Summer | 645.12 | 17.92 | 1 | 1 | 6499-Geothermal | D1-Forced - Immediate | 830-Geothermal
6499 | Geothermal | Miscellaneous | Plant and Auxiliaries | D1 | Forced - Immediate | 2013 | Geothermal | GE | 830 | Geothermal | WECC | Winter | 5.92 | 5.92 | 1 | 1 | 6499-Geothermal | D1-Forced - Immediate | 830-Geothermal
6499 | Geothermal | Miscellaneous | Plant and Auxiliaries | D1 | Forced - Immediate | 2013 | Geothermal | GE | 830 | Geothermal | WECC | Winter | 7 | 1 | 1 | 1 | 6499-Geothermal | D1-Forced - Immediate | 830-Geothermal
6499 | Geothermal | Miscellaneous | Plant and Auxiliaries | D1 | Forced - Immediate | 2013 | Geothermal | GE | 830 | Geothermal | WECC | Winter | 21.96 | 1.83 | 1 | 1 | 6499-Geothermal | D1-Forced - Immediate | 830-Geothermal
6499 | Geothermal | Miscellaneous | Plant and Auxiliaries | D1 | Forced - Immediate | 2013 | Geothermal | GE | 830 | Geothermal | WECC | Winter | 28 | 1 | 1 | 1 | 6499-Geothermal | D1-Forced - Immediate | 830-Geothermal
6499 | Geothermal | Miscellaneous | Plant and Auxiliaries | D1 | Forced - Immediate | 2013 | Geothermal | GE | 830 | Geothermal | WECC | Winter | 41.36 | 1.88 | 1 | 1 | 6499-Geothermal | D1-Forced - Immediate | 830-Geothermal
6499 | Geothermal | Miscellaneous | Plant and Auxiliaries | D1 | Forced - Immediate | 2013 | Geothermal | GE | 830 | Geothermal | WECC | Winter | 58.1 | 1.66 | 1 | 1 | 6499-Geothermal | D1-Forced - Immediate | 830-Geothermal
6499 | Geothermal | Miscellaneous | Plant and Auxiliaries | D1 | Forced - Immediate | 2013 | Geothermal | GE | 830 | Geothermal | WECC | Winter | 142.74 | 2.34 | 1 | 1 | 6499-Geothermal | D1-Forced - Immediate | 830-Geothermal
6499 | Geothermal | Miscellaneous | Plant and Auxiliaries | D1 | Forced - Immediate | 2013 | Geothermal | GE | 830 | Geothermal | WECC | Winter | 419.24 | 8.92 | 1 | 1 | 6499-Geothermal | D1-Forced - Immediate | 830-Geothermal
6499 | Geothermal | Miscellaneous | Plant and Auxiliaries | U1 | Forced - Immediate | 2013 | Geothermal | GE | 830 | Geothermal | WECC | Summer | 306.176 | 49.92 | 1 | 1 | 6499-Geothermal | U1-Forced - Immediate | 830-Geothermal
6499 | Geothermal | Miscellaneous | Plant and Auxiliaries | U1 | Forced - Immediate | 2013 | Geothermal | GE | 830 | Geothermal | WECC | Winter | 266.24 | 49.92 | 1 | 1 | 6499-Geothermal | U1-Forced - Immediate | 830-Geothermal
6499 | Geothermal | Miscellaneous | Plant and Auxiliaries | D1 | Forced - Immediate | 2013 | Geothermal | GE | 830 | Geothermal | WECC | Off-Peak | 5.7967 | 1.88 | 1 | 1 | 6499-Geothermal | D1-Forced - Immediate | 830-Geothermal
6499 | Geothermal | Miscellaneous | Plant and Auxiliaries | D1 | Forced - Immediate | 2013 | Geothermal | GE | 830 | Geothermal | WECC | Off-Peak | 7 | 7 | 2 | 2 | 6499-Geothermal | D1-Forced - Immediate | 830-Geothermal
6499 | Geothermal | Miscellaneous | Plant and Auxiliaries | D1 | Forced - Immediate | 2013 | Geothermal | GE | 830 | Geothermal | WECC | Off-Peak | 7.92 | 2.64 | 1 | 1 | 6499-Geothermal | D1-Forced - Immediate | 830-Geothermal
6499 | Geothermal | Miscellaneous | Plant and Auxiliaries | D1 | Forced - Immediate | 2013 | Geothermal | GE | 830 | Geothermal | WECC | Off-Peak | 9 | 9 | 1 | 1 | 6499-Geothermal | D1-Forced - Immediate | 830-Geothermal
6499 | Geothermal | Miscellaneous | Plant and Auxiliaries | D1 | Forced - Immediate | 2013 | Geothermal | GE | 830 | Geothermal | WECC | Off-Peak | 14 | 14 | 1 | 1 | 6499-Geothermal | D1-Forced - Immediate | 830-Geothermal
6499 | Geothermal | Miscellaneous | Plant and Auxiliaries | D1 | Forced - Immediate | 2013 | Geothermal | GE | 830 | Geothermal | WECC | Off-Peak | 21.12 | 2.64 | 1 | 1 | 6499-Geothermal | D1-Forced - Immediate | 830-Geothermal
6499 | Geothermal | Miscellaneous | Plant and Auxiliaries | D1 | Forced - Immediate | 2013 | Geothermal | GE | 830 | Geothermal | WECC | Off-Peak | 22.6508 | 38.83 | 1 | 1 | 6499-Geothermal | D1-Forced - Immediate | 830-Geothermal
6499 | Geothermal | Miscellaneous | Plant and Auxiliaries | D1 | Forced - Immediate | 2013 | Geothermal | GE | 830 | Geothermal | WECC | Off-Peak | 28 | 7 | 1 | 1 | 6499-Geothermal | D1-Forced - Immediate | 830-Geothermal
6499 | Geothermal | Miscellaneous | Plant and Auxiliaries | D1 | Forced - Immediate | 2013 | Geothermal | GE | 830 | Geothermal | WECC | Off-Peak | 30.83 | 30.83 | 1 | 2 | 6499-Geothermal | D1-Forced - Immediate | 830-Geothermal
6499 | Geothermal | Miscellaneous | Plant and Auxiliaries | D1 | Forced - Immediate | 2013 | Geothermal | GE | 830 | Geothermal | WECC | Off-Peak | 40.8 | 3.4 | 1 | 1 | 6499-Geothermal | D1-Forced - Immediate | 830-Geothermal
6499 | Geothermal | Miscellaneous | Plant and Auxiliaries | D1 | Forced - Immediate | 2013 | Geothermal | GE | 830 | Geothermal | WECC | Off-Peak | 49.92 | 4.16 | 1 | 1 | 6499-Geothermal | D1-Forced - Immediate | 830-Geothermal
6499 | Geothermal | Miscellaneous | Plant and Auxiliaries | D1 | Forced - Immediate | 2013 | Geothermal | GE | 830 | Geothermal | WECC | Off-Peak | 80.28 | 8.92 | 1 | 1 | 6499-Geothermal | D1-Forced - Immediate | 830-Geothermal
6499 | Geothermal | Miscellaneous | Plant and Auxiliaries | D1 | Forced - Immediate | 2013 | Geothermal | GE | 830 | Geothermal | WECC | Off-Peak | 87.12 | 2.64 | 1 | 1 | 6499-Geothermal | D1-Forced - Immediate | 830-Geothermal
6499 | Geothermal | Miscellaneous | Plant and Auxiliaries | D1 | Forced - Immediate | 2013 | Geothermal | GE | 830 | Geothermal | WECC | Off-Peak | 656.64 | 2.28 | 1 | 1 | 6499-Geothermal | D1-Forced - Immediate | 830-Geothermal
6499 | Geothermal | Miscellaneous | Plant and Auxiliaries | D1 | Forced - Immediate | 2013 | Geothermal | GE | 830 | Geothermal | WECC | Off-Peak | 778.4 | 27.8 | 1 | 1 | 6499-Geothermal | D1-Forced - Immediate | 830-Geothermal
6499 | Geothermal | Miscellaneous | Plant and Auxiliaries | D1 | Forced - Immediate | 2013 | Geothermal | GE | 830 | Geothermal | WECC | Summer | 1 | 1 | 1 | 2 | 6499-Geothermal | D1-Forced - Immediate | 830-Geothermal
6499 | Geothermal | Miscellaneous | Plant and Auxiliaries | D1 | Forced - Immediate | 2013 | Geothermal | GE | 830 | Geothermal | WECC | Summer | 2.64 | 2.64 | 1 | 1 | 6499-Geothermal | D1-Forced - Immediate | 830-Geothermal
6499 | Geothermal | Miscellaneous | Plant and Auxiliaries | D1 | Forced - Immediate | 2013 | Geothermal | GE | 830 | Geothermal | WECC | Summer | 6 | 2 | 2 | 2 | 6499-Geothermal | D1-Forced - Immediate | 830-Geothermal
6499 | Geothermal | Miscellaneous | Plant and Auxiliaries | D1 | Forced - Immediate | 2013 | Geothermal | GE | 830 | Geothermal | WECC | Summer | 8.72 | 8.72 | 1 | 2 | 6499-Geothermal | D1-Forced - Immediate | 830-Geothermal
6499 | Geothermal | Miscellaneous | Plant and Auxiliaries | D1 | Forced - Immediate | 2013 | Geothermal | GE | 830 | Geothermal | WECC | Summer | 9.4 | 1.88 | 1 | 1 | 6499-Geothermal | D1-Forced - Immediate | 830-Geothermal
6499 | Geothermal | Miscellaneous | Plant and Auxiliaries | D1 | Forced - Immediate | 2013 | Geothermal | GE | 830 | Geothermal | WECC | Summer | 9.84 | 4.92 | 1 | 1 | 6499-Geothermal | D1-Forced - Immediate | 830-Geothermal
6499 | Geothermal | Miscellaneous | Plant and Auxiliaries | D1 | Forced - Immediate | 2013 | Geothermal | GE | 830 | Geothermal | WECC | Summer | 10 | 1 | 2 | 2 | 6499-Geothermal | D1-Forced - Immediate | 830-Geothermal
6499 | Geothermal | Miscellaneous | Plant and Auxiliaries | D1 | Forced - Immediate | 2013 | Geothermal | GE | 830 | Geothermal | WECC | Summer | 11.32 | 2.83 | 1 | 1 | 6499-Geothermal | D1-Forced - Immediate | 830-Geothermal
6499 | Geothermal | Miscellaneous | Plant and Auxiliaries | D1 | Forced - Immediate | 2013 | Geothermal | GE | 830 | Geothermal | WECC | Summer | 12 | 6 | 1 | 1 | 6499-Geothermal | D1-Forced - Immediate | 830-Geothermal
6499 | Geothermal | Miscellaneous | Plant and Auxiliaries | D1 | Forced - Immediate | 2013 | Geothermal | GE | 830 | Geothermal | WECC | Summer | 13.92 | 13.92 | 1 | 1 | 6499-Geothermal | D1-Forced - Immediate | 830-Geothermal
6499 | Geothermal | Miscellaneous | Plant and Auxiliaries | D1 | Forced - Immediate | 2013 | Geothermal | GE | 830 | Geothermal | WECC | Summer | 17.6 | 8.8 | 1 | 1 | 6499-Geothermal | D1-Forced - Immediate | 830-Geothermal
6499 | Geothermal | Miscellaneous | Plant and Auxiliaries | D1 | Forced - Immediate | 2013 | Geothermal | GE | 830 | Geothermal | WECC | Summer | 17.92 | 17.92 | 1 | 1 | 6499-Geothermal | D1-Forced - Immediate | 830-Geothermal
6499 | Geothermal | Miscellaneous | Plant and Auxiliaries | D1 | Forced - Immediate | 2013 | Geothermal | GE | 830 | Geothermal | WECC | Summer | 18 | 9 | 1 | 1 | 6499-Geothermal | D1-Forced - Immediate | 830-Geothermal
6499 | Geothermal | Miscellaneous | Plant and Auxiliaries | D1 | Forced - Immediate | 2013 | Geothermal | GE | 830 | Geothermal | WECC | Summer | 20.8 | 20.8 | 1 | 1 | 6499-Geothermal | D1-Forced - Immediate | 830-Geothermal
6499 | Geothermal | Miscellaneous | Plant and Auxiliaries | D1 | Forced - Immediate | 2013 | Geothermal | GE | 830 | Geothermal | WECC | Summer | 22.98 | 3.83 | 1 | 1 | 6499-Geothermal | D1-Forced - Immediate | 830-Geothermal
6499 | Geothermal | Miscellaneous | Plant and Auxiliaries | D1 | Forced - Immediate | 2013 | Geothermal | GE | 830 | Geothermal | WECC | Summer | 24.44 | 1.88 | 1 | 1 | 6499-Geothermal | D1-Forced - Immediate | 830-Geothermal
6499 | Geothermal | Miscellaneous | Plant and Auxiliaries | D1 | Forced - Immediate | 2013 | Geothermal | GE | 830 | Geothermal | WECC | Summer | 38.3 | 3.83 | 1 | 1 | 6499-Geothermal | D1-Forced - Immediate | 830-Geothermal
6499 | Geothermal | Miscellaneous | Plant and Auxiliaries | D1 | Forced - Immediate | 2013 | Geothermal | GE | 830 | Geothermal | WECC | Summer | 39.68 | 9.92 | 1 | 1 | 6499-Geothermal | D1-Forced - Immediate | 830-Geothermal
6499 | Geothermal | Miscellaneous | Plant and Auxiliaries | D1 | Forced - Immediate | 2013 | Geothermal | GE | 830 | Geothermal | WECC | Summer | 42 | 21 | 1 | 1 | 6499-Geothermal | D1-Forced - Immediate | 830-Geothermal
6499 | Geothermal | Miscellaneous | Plant and Auxiliaries | D1 | Forced - Immediate | 2013 | Geothermal | GE | 830 | Geothermal | WECC | Summer | 50.83 | 50.83 | 1 | 1 | 6499-Geothermal | D1-Forced - Immediate | 830-Geothermal
6499 | Geothermal | Miscellaneous | Plant and Auxiliaries | D1 | Forced - Immediate | 2013 | Geothermal | GE | 830 | Geothermal | WECC | Summer | 54.6 | 10.92 | 1 | 1 | 6499-Geothermal | D1-Forced - Immediate | 830-Geothermal
6499 | Geothermal | Miscellaneous | Plant and Auxiliaries | D1 | Forced - Immediate | 2013 | Geothermal | GE | 830 | Geothermal | WECC | Summer | 60.695 | 1.83 | 1 | 1 | 6499-Geothermal | D1-Forced - Immediate | 830-Geothermal
6499 | Geothermal | Miscellaneous | Plant and Auxiliaries | D1 | Forced - Immediate | 2013 | Geothermal | GE | 830 | Geothermal | WECC | Summer | 62.4 | 20.8 | 1 | 1 | 6499-Geothermal | D1-Forced - Immediate | 830-Geothermal
6499 | Geothermal | Miscellaneous | Plant and Auxiliaries | D1 | Forced - Immediate | 2013 | Geothermal | GE | 830 | Geothermal | WECC | Summer | 63.6 | 31.8 | 1 | 1 | 6499-Geothermal | D1-Forced - Immediate | 830-Geothermal
6499 | Geothermal | Miscellaneous | Plant and Auxiliaries | D1 | Forced - Immediate | 2013 | Geothermal | GE | 830 | Geothermal | WECC | Summer | 63.84 | 31.92 | 1 | 1 | 6499-Geothermal | D1-Forced - Immediate | 830-Geothermal
6499 | Geothermal | Miscellaneous | Plant and Auxiliaries | D1 | Forced - Immediate | 2013 | Geothermal | GE | 830 | Geothermal | WECC | Summer | 79.15 | 15.83 | 1 | 1 | 6499-Geothermal | D1-Forced - Immediate | 830-Geothermal
6499 | Geothermal | Miscellaneous | Plant and Auxiliaries | D1 | Forced - Immediate | 2013 | Geothermal | GE | 830 | Geothermal | WECC | Summer | 88 | 8.8 | 1 | 1 | 6499-Geothermal | D1-Forced - Immediate | 830-Geothermal
6499 | Geothermal | Miscellaneous | Plant and Auxiliaries | D1 | Forced - Immediate | 2013 | Geothermal | GE | 830 | Geothermal | WECC | Summer | 90 | 2 | 1 | 1 | 6499-Geothermal | D1-Forced - Immediate | 830-Geothermal
6499 | Geothermal | Miscellaneous | Plant and Auxiliaries | D1 | Forced - Immediate | 2013 | Geothermal | GE | 830 | Geothermal | WECC | Summer | 91.6 | 45.8 | 1 | 1 | 6499-Geothermal | D1-Forced - Immediate | 830-Geothermal
6499 | Geothermal | Miscellaneous | Plant and Auxiliaries | D1 | Forced - Immediate | 2013 | Geothermal | GE | 830 | Geothermal | WECC | Summer | 109.8 | 2.44 | 1 | 1 | 6499-Geothermal | D1-Forced - Immediate | 830-Geothermal
6499 | Geothermal | Miscellaneous | Plant and Auxiliaries | D1 | Forced - Immediate | 2013 | Geothermal | GE | 830 | Geothermal | WECC | Summer | 120.8115 | 29.83 | 1 | 1 | 6499-Geothermal | D1-Forced - Immediate | 830-Geothermal
6499 | Geothermal | Miscellaneous | Plant and Auxiliaries | D1 | Forced - Immediate | 2013 | Geothermal | GE | 830 | Geothermal | WECC | Summer | 129.8 | 11.8 | 1 | 1 | 6499-Geothermal | D1-Forced - Immediate | 830-Geothermal
6499 | Geothermal | Miscellaneous | Plant and Auxiliaries | D1 | Forced - Immediate | 2013 | Geothermal | GE | 830 | Geothermal | WECC | Summer | 159.6 | 22.8 | 1 | 1 | 6499-Geothermal | D1-Forced - Immediate | 830-Geothermal
6499 | Geothermal | Miscellaneous | Plant and Auxiliaries | D1 | Forced - Immediate | 2013 | Geothermal | GE | 830 | Geothermal | WECC | Summer | 166.44 | 2.92 | 1 | 1 | 6499-Geothermal | D1-Forced - Immediate | 830-Geothermal
6499 | Geothermal | Miscellaneous | Plant and Auxiliaries | D1 | Forced - Immediate | 2013 | Geothermal | GE | 830 | Geothermal | WECC | Summer | 176 | 8.8 | 1 | 1 | 6499-Geothermal | D1-Forced - Immediate | 830-Geothermal
6499 | Geothermal | Miscellaneous | Plant and Auxiliaries | D1 | Forced - Immediate | 2013 | Geothermal | GE | 830 | Geothermal | WECC | Summer | 242.72 | 5.92 | 1 | 1 | 6499-Geothermal | D1-Forced - Immediate | 830-Geothermal
6499 | Geothermal | Miscellaneous | Plant and Auxiliaries | D1 | Forced - Immediate | 2013 | Geothermal | GE | 830 | Geothermal | WECC | Summer | 343.97 | 5.83 | 1 | 1 | 6499-Geothermal | D1-Forced - Immediate | 830-Geothermal
6499 | Geothermal | Miscellaneous | Plant and Auxiliaries | D1 | Forced - Immediate | 2013 | Geothermal | GE | 830 | Geothermal | WECC | Summer | 515.13 | 46.83 | 1 | 1 | 6499-Geothermal | D1-Forced - Immediate | 830-Geothermal
6499 | Geothermal | Miscellaneous | Plant and Auxiliaries | D1 | Forced - Immediate | 2013 | Geothermal | GE | 830 | Geothermal | WECC | Summer | 590.4 | 4.92 | 1 | 1 | 6499-Geothermal | D1-Forced - Immediate | 830-Geothermal
6499 | Geothermal | Miscellaneous | Plant and Auxiliaries | D1 | Forced - Immediate | 2013 | Geothermal | GE | 830 | Geothermal | WECC | Summer | 600.6 | 7.8 | 1 | 1 | 6499-Geothermal | D1-Forced - Immediate | 830-Geothermal
6499 | Geothermal | Miscellaneous | Plant and Auxiliaries | D1 | Forced - Immediate | 2013 | Geothermal | GE | 830 | Geothermal | WECC | Summer | 660 | 8.8 | 1 | 1 | 6499-Geothermal | D1-Forced - Immediate | 830-Geothermal
6499 | Geothermal | Miscellaneous | Plant and Auxiliaries | D1 | Forced - Immediate | 2013 | Geothermal | GE | 830 | Geothermal | WECC | Summer | 748.8 | 7.8 | 1 | 1 | 6499-Geothermal | D1-Forced - Immediate | 830-Geothermal
6499 | Geothermal | Miscellaneous | Plant and Auxiliaries | D1 | Forced - Immediate | 2013 | Geothermal | GE | 830 | Geothermal | WECC | Summer | 932.2 | 15.8 | 1 | 1 | 6499-Geothermal | D1-Forced - Immediate | 830-Geothermal
6499 | Geothermal | Miscellaneous | Plant and Auxiliaries | D1 | Forced - Immediate | 2013 | Geothermal | GE | 830 | Geothermal | WECC | Summer | 1177.2 | 10.8 | 1 | 1 | 6499-Geothermal | D1-Forced - Immediate | 830-Geothermal
6499 | Geothermal | Miscellaneous | Plant and Auxiliaries | D1 | Forced - Immediate | 2013 | Geothermal | GE | 830 | Geothermal | WECC | Winter | 11 | 1 | 1 | 1 | 6499-Geothermal | D1-Forced - Immediate | 830-Geothermal
6499 | Geothermal | Miscellaneous | Plant and Auxiliaries | D1 | Forced - Immediate | 2013 | Geothermal | GE | 830 | Geothermal | WECC | Winter | 22 | 1 | 1 | 1 | 6499-Geothermal | D1-Forced - Immediate | 830-Geothermal
6499 | Geothermal | Miscellaneous | Plant and Auxiliaries | D1 | Forced - Immediate | 2013 | Geothermal | GE | 830 | Geothermal | WECC | Winter | 52.608 | 1.92 | 1 | 1 | 6499-Geothermal | D1-Forced - Immediate | 830-Geothermal
6499 | Geothermal | Miscellaneous | Plant and Auxiliaries | D1 | Forced - Immediate | 2013 | Geothermal | GE | 830 | Geothermal | WECC | Winter | 88.32 | 1.38 | 1 | 1 | 6499-Geothermal | D1-Forced - Immediate | 830-Geothermal
6499 | Geothermal | Miscellaneous | Plant and Auxiliaries | D1 | Forced - Immediate | 2013 | Geothermal | GE | 830 | Geothermal | WECC | Winter | 107.59 | 15.37 | 1 | 1 | 6499-Geothermal | D1-Forced - Immediate | 830-Geothermal
6499 | Geothermal | Miscellaneous | Plant and Auxiliaries | U1 | Forced - Immediate | 2013 | Geothermal | GE | 830 | Geothermal | WECC | Off-Peak | 346.112 | 49.92 | 1 | 1 | 6499-Geothermal | U1-Forced - Immediate | 830-Geothermal
6499 | Geothermal | Miscellaneous | Plant and Auxiliaries | U1 | Forced - Immediate | 2013 | Geothermal | GE | 830 | Geothermal | WECC | Off-Peak | 5370 | 30 | 1 | 1 | 6499-Geothermal | U1-Forced - Immediate | 830-Geothermal
6499 | Geothermal | Miscellaneous | Plant and Auxiliaries | U1 | Forced - Immediate | 2013 | Geothermal | GE | 830 | Geothermal | WECC | Summer | 81.2003 | 51.83 | 1 | 1 | 6499-Geothermal | U1-Forced - Immediate | 830-Geothermal
6499 | Geothermal | Miscellaneous | Plant and Auxiliaries | U1 | Forced - Immediate | 2013 | Geothermal | GE | 830 | Geothermal | WECC | Summer | 504 | 42 | 1 | 1 | 6499-Geothermal | U1-Forced - Immediate | 830-Geothermal
6499 | Geothermal | Miscellaneous | Plant and Auxiliaries | U1 | Forced - Immediate | 2013 | Geothermal | GE | 830 | Geothermal | WECC | Summer | 2814 | 42 | 1 | 1 | 6499-Geothermal | U1-Forced - Immediate | 830-Geothermal
6499 | Geothermal | Miscellaneous | Plant and Auxiliaries | D1 | Forced - Immediate | 2013 | Geothermal | GE | 830 | Geothermal | WECC | Off-Peak | 1.88 | 1.88 | 1 | 1 | 6499-Geothermal | D1-Forced - Immediate | 830-Geothermal
6499 | Geothermal | Miscellaneous | Plant and Auxiliaries | D1 | Forced - Immediate | 2013 | Geothermal | GE | 830 | Geothermal | WECC | Off-Peak | 5.28 | 2.64 | 1 | 1 | 6499-Geothermal | D1-Forced - Immediate | 830-Geothermal
6499 | Geothermal | Miscellaneous | Plant and Auxiliaries | D1 | Forced - Immediate | 2013 | Geothermal | GE | 830 | Geothermal | WECC | Off-Peak | 18.8 | 1.88 | 1 | 2 | 6499-Geothermal | D1-Forced - Immediate | 830-Geothermal
6499 | Geothermal | Miscellaneous | Plant and Auxiliaries | D1 | Forced - Immediate | 2013 | Geothermal | GE | 830 | Geothermal | WECC | Off-Peak | 20.68 | 1.88 | 1 | 4 | 6499-Geothermal | D1-Forced - Immediate | 830-Geothermal
6499 | Geothermal | Miscellaneous | Plant and Auxiliaries | D1 | Forced - Immediate | 2013 | Geothermal | GE | 830 | Geothermal | WECC | Off-Peak | 27.8 | 27.8 | 1 | 1 | 6499-Geothermal | D1-Forced - Immediate | 830-Geothermal
6499 | Geothermal | Miscellaneous | Plant and Auxiliaries | D1 | Forced - Immediate | 2013 | Geothermal | GE | 830 | Geothermal | WECC | Off-Peak | 32.76 | 10.92 | 1 | 1 | 6499-Geothermal | D1-Forced - Immediate | 830-Geothermal
6499 | Geothermal | Miscellaneous | Plant and Auxiliaries | D1 | Forced - Immediate | 2013 | Geothermal | GE | 830 | Geothermal | WECC | Off-Peak | 35.68 | 8.92 | 1 | 1 | 6499-Geothermal | D1-Forced - Immediate | 830-Geothermal
6499 | Geothermal | Miscellaneous | Plant and Auxiliaries | D1 | Forced - Immediate | 2013 | Geothermal | GE | 830 | Geothermal | WECC | Off-Peak | 37.8 | 37.8 | 1 | 1 | 6499-Geothermal | D1-Forced - Immediate | 830-Geothermal
6499 | Geothermal | Miscellaneous | Plant and Auxiliaries | D1 | Forced - Immediate | 2013 | Geothermal | GE | 830 | Geothermal | WECC | Off-Peak | 43.24 | 1.88 | 1 | 1 | 6499-Geothermal | D1-Forced - Immediate | 830-Geothermal
6499 | Geothermal | Miscellaneous | Plant and Auxiliaries | D1 | Forced - Immediate | 2013 | Geothermal | GE | 830 | Geothermal | WECC | Off-Peak | 71.44 | 1.88 | 1 | 1 | 6499-Geothermal | D1-Forced - Immediate | 830-Geothermal
6499 | Geothermal | Miscellaneous | Plant and Auxiliaries | D1 | Forced - Immediate | 2013 | Geothermal | GE | 830 | Geothermal | WECC | Off-Peak | 72.42 | 2.13 | 1 | 1 | 6499-Geothermal | D1-Forced - Immediate | 830-Geothermal
6499 | Geothermal | Miscellaneous | Plant and Auxiliaries | D1 | Forced - Immediate | 2013 | Geothermal | GE | 830 | Geothermal | WECC | Off-Peak | 76 | 1 | 1 | 1 | 6499-Geothermal | D1-Forced - Immediate | 830-Geothermal
6499 | Geothermal | Miscellaneous | Plant and Auxiliaries | D1 | Forced - Immediate | 2013 | Geothermal | GE | 830 | Geothermal | WECC | Off-Peak | 148 | 18.5 | 1 | 1 | 6499-Geothermal | D1-Forced - Immediate | 830-Geothermal
6499 | Geothermal | Miscellaneous | Plant and Auxiliaries | D1 | Forced - Immediate | 2013 | Geothermal | GE | 830 | Geothermal | WECC | Off-Peak | 410.65 | 2.15 | 1 | 1 | 6499-Geothermal | D1-Forced - Immediate | 830-Geothermal
6499 | Geothermal | Miscellaneous | Plant and Auxiliaries | D1 | Forced - Immediate | 2013 | Geothermal | GE | 830 | Geothermal | WECC | Summer | 6 | 6 | 1 | 1 | 6499-Geothermal | D1-Forced - Immediate | 830-Geothermal
6499 | Geothermal | Miscellaneous | Plant and Auxiliaries | D1 | Forced - Immediate | 2013 | Geothermal | GE | 830 | Geothermal | WECC | Summer | 12 | 1 | 1 | 1 | 6499-Geothermal | D1-Forced - Immediate | 830-Geothermal
6499 | Geothermal | Miscellaneous | Plant and Auxiliaries | D1 | Forced - Immediate | 2013 | Geothermal | GE | 830 | Geothermal | WECC | Summer | 12 | 12 | 1 | 1 | 6499-Geothermal | D1-Forced - Immediate | 830-Geothermal
6499 | Geothermal | Miscellaneous | Plant and Auxiliaries | D1 | Forced - Immediate | 2013 | Geothermal | GE | 830 | Geothermal | WECC | Summer | 12.096 | 25.92 | 1 | 1 | 6499-Geothermal | D1-Forced - Immediate | 830-Geothermal
6499 | Geothermal | Miscellaneous | Plant and Auxiliaries | D1 | Forced - Immediate | 2013 | Geothermal | GE | 830 | Geothermal | WECC | Summer | 12.8 | 12.8 | 1 | 1 | 6499-Geothermal | D1-Forced - Immediate | 830-Geothermal
6499 | Geothermal | Miscellaneous | Plant and Auxiliaries | D1 | Forced - Immediate | 2013 | Geothermal | GE | 830 | Geothermal | WECC | Summer | 15 | 1 | 1 | 1 | 6499-Geothermal | D1-Forced - Immediate | 830-Geothermal
6499 | Geothermal | Miscellaneous | Plant and Auxiliaries | D1 | Forced - Immediate | 2013 | Geothermal | GE | 830 | Geothermal | WECC | Summer | 15.04 | 1.88 | 1 | 1 | 6499-Geothermal | D1-Forced - Immediate | 830-Geothermal
6499 | Geothermal | Miscellaneous | Plant and Auxiliaries | D1 | Forced - Immediate | 2013 | Geothermal | GE | 830 | Geothermal | WECC | Summer | 16 | 16 | 1 | 1 | 6499-Geothermal | D1-Forced - Immediate | 830-Geothermal
6499 | Geothermal | Miscellaneous | Plant and Auxiliaries | D1 | Forced - Immediate | 2013 | Geothermal | GE | 830 | Geothermal | WECC | Summer | 19.83 | 19.83 | 1 | 1 | 6499-Geothermal | D1-Forced - Immediate | 830-Geothermal
6499 | Geothermal | Miscellaneous | Plant and Auxiliaries | D1 | Forced - Immediate | 2013 | Geothermal | GE | 830 | Geothermal | WECC | Summer | 22 | 2 | 1 | 1 | 6499-Geothermal | D1-Forced - Immediate | 830-Geothermal
6499 | Geothermal | Miscellaneous | Plant and Auxiliaries | D1 | Forced - Immediate | 2013 | Geothermal | GE | 830 | Geothermal | WECC | Summer | 24 | 1 | 1 | 1 | 6499-Geothermal | D1-Forced - Immediate | 830-Geothermal
6499 | Geothermal | Miscellaneous | Plant and Auxiliaries | D1 | Forced - Immediate | 2013 | Geothermal | GE | 830 | Geothermal | WECC | Summer | 24 | 2 | 1 | 1 | 6499-Geothermal | D1-Forced - Immediate | 830-Geothermal
6499 | Geothermal | Miscellaneous | Plant and Auxiliaries | D1 | Forced - Immediate | 2013 | Geothermal | GE | 830 | Geothermal | WECC | Summer | 35.49 | 11.83 | 1 | 2 | 6499-Geothermal | D1-Forced - Immediate | 830-Geothermal
6499 | Geothermal | Miscellaneous | Plant and Auxiliaries | D1 | Forced - Immediate | 2013 | Geothermal | GE | 830 | Geothermal | WECC | Summer | 37.03 | 1.61 | 1 | 1 | 6499-Geothermal | D1-Forced - Immediate | 830-Geothermal
6499 | Geothermal | Miscellaneous | Plant and Auxiliaries | D1 | Forced - Immediate | 2013 | Geothermal | GE | 830 | Geothermal | WECC | Summer | 42 | 2 | 1 | 1 | 6499-Geothermal | D1-Forced - Immediate | 830-Geothermal
6499 | Geothermal | Miscellaneous | Plant and Auxiliaries | D1 | Forced - Immediate | 2013 | Geothermal | GE | 830 | Geothermal | WECC | Summer | 44 | 1 | 1 | 1 | 6499-Geothermal | D1-Forced - Immediate | 830-Geothermal
6499 | Geothermal | Miscellaneous | Plant and Auxiliaries | D1 | Forced - Immediate | 2013 | Geothermal | GE | 830 | Geothermal | WECC | Summer | 45.6 | 22.8 | 1 | 1 | 6499-Geothermal | D1-Forced - Immediate | 830-Geothermal
6499 | Geothermal | Miscellaneous | Plant and Auxiliaries | D1 | Forced - Immediate | 2013 | Geothermal | GE | 830 | Geothermal | WECC | Summer | 51 | 1 | 1 | 1 | 6499-Geothermal | D1-Forced - Immediate | 830-Geothermal
6499 | Geothermal | Miscellaneous | Plant and Auxiliaries | D1 | Forced - Immediate | 2013 | Geothermal | GE | 830 | Geothermal | WECC | Summer | 54 | 1 | 1 | 1 | 6499-Geothermal | D1-Forced - Immediate | 830-Geothermal
6499 | Geothermal | Miscellaneous | Plant and Auxiliaries | D1 | Forced - Immediate | 2013 | Geothermal | GE | 830 | Geothermal | WECC | Summer | 54 | 18 | 1 | 1 | 6499-Geothermal | D1-Forced - Immediate | 830-Geothermal
6499 | Geothermal | Miscellaneous | Plant and Auxiliaries | D1 | Forced - Immediate | 2013 | Geothermal | GE | 830 | Geothermal | WECC | Summer | 65.6 | 32.8 | 1 | 1 | 6499-Geothermal | D1-Forced - Immediate | 830-Geothermal
6499 | Geothermal | Miscellaneous | Plant and Auxiliaries | D1 | Forced - Immediate | 2013 | Geothermal | GE | 830 | Geothermal | WECC | Summer | 75.2 | 1.88 | 1 | 1 | 6499-Geothermal | D1-Forced - Immediate | 830-Geothermal
6499 | Geothermal | Miscellaneous | Plant and Auxiliaries | D1 | Forced - Immediate | 2013 | Geothermal | GE | 830 | Geothermal | WECC | Summer | 75.68 | 18.92 | 1 | 1 | 6499-Geothermal | D1-Forced - Immediate | 830-Geothermal
6499 | Geothermal | Miscellaneous | Plant and Auxiliaries | D1 | Forced - Immediate | 2013 | Geothermal | GE | 830 | Geothermal | WECC | Summer | 95.16 | 1.83 | 1 | 1 | 6499-Geothermal | D1-Forced - Immediate | 830-Geothermal
6499 | Geothermal | Miscellaneous | Plant and Auxiliaries | D1 | Forced - Immediate | 2013 | Geothermal | GE | 830 | Geothermal | WECC | Summer | 122.4 | 40.8 | 1 | 1 | 6499-Geothermal | D1-Forced - Immediate | 830-Geothermal
6499 | Geothermal | Miscellaneous | Plant and Auxiliaries | D1 | Forced - Immediate | 2013 | Geothermal | GE | 830 | Geothermal | WECC | Summer | 133.92 | 1.44 | 1 | 1 | 6499-Geothermal | D1-Forced - Immediate | 830-Geothermal
6499 | Geothermal | Miscellaneous | Plant and Auxiliaries | D1 | Forced - Immediate | 2013 | Geothermal | GE | 830 | Geothermal | WECC | Summer | 134.49 | 44.83 | 1 | 1 | 6499-Geothermal | D1-Forced - Immediate | 830-Geothermal
6499 | Geothermal | Miscellaneous | Plant and Auxiliaries | D1 | Forced - Immediate | 2013 | Geothermal | GE | 830 | Geothermal | WECC | Summer | 155.65 | 2.83 | 1 | 1 | 6499-Geothermal | D1-Forced - Immediate | 830-Geothermal
6499 | Geothermal | Miscellaneous | Plant and Auxiliaries | D1 | Forced - Immediate | 2013 | Geothermal | GE | 830 | Geothermal | WECC | Summer | 159.81 | 22.83 | 1 | 1 | 6499-Geothermal | D1-Forced - Immediate | 830-Geothermal
6499 | Geothermal | Miscellaneous | Plant and Auxiliaries | D1 | Forced - Immediate | 2013 | Geothermal | GE | 830 | Geothermal | WECC | Summer | 215.76 | 2.48 | 1 | 1 | 6499-Geothermal | D1-Forced - Immediate | 830-Geothermal
6499 | Geothermal | Miscellaneous | Plant and Auxiliaries | D1 | Forced - Immediate | 2013 | Geothermal | GE | 830 | Geothermal | WECC | Summer | 252.11 | 14.83 | 1 | 1 | 6499-Geothermal | D1-Forced - Immediate | 830-Geothermal
6499 | Geothermal | Miscellaneous | Plant and Auxiliaries | D1 | Forced - Immediate | 2013 | Geothermal | GE | 830 | Geothermal | WECC | Summer | 307.2 | 12.8 | 1 | 1 | 6499-Geothermal | D1-Forced - Immediate | 830-Geothermal
6499 | Geothermal | Miscellaneous | Plant and Auxiliaries | D1 | Forced - Immediate | 2013 | Geothermal | GE | 830 | Geothermal | WECC | Summer | 552 | 24 | 1 | 1 | 6499-Geothermal | D1-Forced - Immediate | 830-Geothermal
6499 | Geothermal | Miscellaneous | Plant and Auxiliaries | D1 | Forced - Immediate | 2013 | Geothermal | GE | 830 | Geothermal | WECC | Summer | 707.2 | 20.8 | 1 | 1 | 6499-Geothermal | D1-Forced - Immediate | 830-Geothermal
6499 | Geothermal | Miscellaneous | Plant and Auxiliaries | D1 | Forced - Immediate | 2013 | Geothermal | GE | 830 | Geothermal | WECC | Summer | 1641.6 | 10.8 | 1 | 1 | 6499-Geothermal | D1-Forced - Immediate | 830-Geothermal
6499 | Geothermal | Miscellaneous | Plant and Auxiliaries | D1 | Forced - Immediate | 2013 | Geothermal | GE | 830 | Geothermal | WECC | Winter | 13.16 | 1.88 | 1 | 1 | 6499-Geothermal | D1-Forced - Immediate | 830-Geothermal
6499 | Geothermal | Miscellaneous | Plant and Auxiliaries | D1 | Forced - Immediate | 2013 | Geothermal | GE | 830 | Geothermal | WECC | Winter | 89.1 | 1.98 | 1 | 1 | 6499-Geothermal | D1-Forced - Immediate | 830-Geothermal
6499 | Geothermal | Miscellaneous | Plant and Auxiliaries | D1 | Forced - Immediate | 2013 | Geothermal | GE | 830 | Geothermal | WECC | Winter | 134.4 | 1.6 | 1 | 1 | 6499-Geothermal | D1-Forced - Immediate | 830-Geothermal
6499 | Geothermal | Miscellaneous | Plant and Auxiliaries | D1 | Forced - Immediate | 2013 | Geothermal | GE | 830 | Geothermal | WECC | Winter | 283.79 | 21.83 | 1 | 1 | 6499-Geothermal | D1-Forced - Immediate | 830-Geothermal
6499 | Geothermal | Miscellaneous | Plant and Auxiliaries | D1 | Forced - Immediate | 2013 | Geothermal | GE | 830 | Geothermal | WECC | Winter | 498.828 | 7.92 | 1 | 1 | 6499-Geothermal | D1-Forced - Immediate | 830-Geothermal
6499 | Geothermal | Miscellaneous | Plant and Auxiliaries | U1 | Forced - Immediate | 2013 | Geothermal | GE | 830 | Geothermal | WECC | Off-Peak | 328.64 | 49.92 | 1 | 1 | 6499-Geothermal | U1-Forced - Immediate | 830-Geothermal
6499 | Geothermal | Miscellaneous | Plant and Auxiliaries | U1 | Forced - Immediate | 2013 | Geothermal | GE | 830 | Geothermal | WECC | Summer | 913.536 | 49.92 | 1 | 1 | 6499-Geothermal | U1-Forced - Immediate | 830-Geothermal
6499 | Geothermal | Miscellaneous | Plant and Auxiliaries | D1 | Forced - Immediate | 2013 | Geothermal | GE | 830 | Geothermal | WECC | Off-Peak | 2 | 1 | 2 | 2 | 6499-Geothermal | D1-Forced - Immediate | 830-Geothermal
6499 | Geothermal | Miscellaneous | Plant and Auxiliaries | D1 | Forced - Immediate | 2013 | Geothermal | GE | 830 | Geothermal | WECC | Off-Peak | 5 | 1 | 1 | 1 | 6499-Geothermal | D1-Forced - Immediate | 830-Geothermal
6499 | Geothermal | Miscellaneous | Plant and Auxiliaries | D1 | Forced - Immediate | 2013 | Geothermal | GE | 830 | Geothermal | WECC | Off-Peak | 6.8 | 3.4 | 1 | 1 | 6499-Geothermal | D1-Forced - Immediate | 830-Geothermal
6499 | Geothermal | Miscellaneous | Plant and Auxiliaries | D1 | Forced - Immediate | 2013 | Geothermal | GE | 830 | Geothermal | WECC | Off-Peak | 10 | 2 | 1 | 1 | 6499-Geothermal | D1-Forced - Immediate | 830-Geothermal
6499 | Geothermal | Miscellaneous | Plant and Auxiliaries | D1 | Forced - Immediate | 2013 | Geothermal | GE | 830 | Geothermal | WECC | Off-Peak | 11.83 | 11.83 | 1 | 1 | 6499-Geothermal | D1-Forced - Immediate | 830-Geothermal
6499 | Geothermal | Miscellaneous | Plant and Auxiliaries | D1 | Forced - Immediate | 2013 | Geothermal | GE | 830 | Geothermal | WECC | Off-Peak | 20 | 1 | 1 | 1 | 6499-Geothermal | D1-Forced - Immediate | 830-Geothermal
6499 | Geothermal | Miscellaneous | Plant and Auxiliaries | D1 | Forced - Immediate | 2013 | Geothermal | GE | 830 | Geothermal | WECC | Off-Peak | 20 | 10 | 1 | 1 | 6499-Geothermal | D1-Forced - Immediate | 830-Geothermal
6499 | Geothermal | Miscellaneous | Plant and Auxiliaries | D1 | Forced - Immediate | 2013 | Geothermal | GE | 830 | Geothermal | WECC | Off-Peak | 21 | 1.5 | 1 | 1 | 6499-Geothermal | D1-Forced - Immediate | 830-Geothermal
6499 | Geothermal | Miscellaneous | Plant and Auxiliaries | D1 | Forced - Immediate | 2013 | Geothermal | GE | 830 | Geothermal | WECC | Off-Peak | 25.8 | 25.8 | 1 | 1 | 6499-Geothermal | D1-Forced - Immediate | 830-Geothermal
6499 | Geothermal | Miscellaneous | Plant and Auxiliaries | D1 | Forced - Immediate | 2013 | Geothermal | GE | 830 | Geothermal | WECC | Off-Peak | 34 | 2 | 1 | 1 | 6499-Geothermal | D1-Forced - Immediate | 830-Geothermal
6499 | Geothermal | Miscellaneous | Plant and Auxiliaries | D1 | Forced - Immediate | 2013 | Geothermal | GE | 830 | Geothermal | WECC | Off-Peak | 36.55 | 25.8 | 1 | 1 | 6499-Geothermal | D1-Forced - Immediate | 830-Geothermal
6499 | Geothermal | Miscellaneous | Plant and Auxiliaries | D1 | Forced - Immediate | 2013 | Geothermal | GE | 830 | Geothermal | WECC | Off-Peak | 39 | 3 | 1 | 1 | 6499-Geothermal | D1-Forced - Immediate | 830-Geothermal
6499 | Geothermal | Miscellaneous | Plant and Auxiliaries | D1 | Forced - Immediate | 2013 | Geothermal | GE | 830 | Geothermal | WECC | Off-Peak | 52.8 | 8.8 | 1 | 1 | 6499-Geothermal | D1-Forced - Immediate | 830-Geothermal
6499 | Geothermal | Miscellaneous | Plant and Auxiliaries | D1 | Forced - Immediate | 2013 | Geothermal | GE | 830 | Geothermal | WECC | Off-Peak | 57.2 | 2.6 | 1 | 1 | 6499-Geothermal | D1-Forced - Immediate | 830-Geothermal
6499 | Geothermal | Miscellaneous | Plant and Auxiliaries | D1 | Forced - Immediate | 2013 | Geothermal | GE | 830 | Geothermal | WECC | Off-Peak | 68 | 3.4 | 1 | 1 | 6499-Geothermal | D1-Forced - Immediate | 830-Geothermal
6499 | Geothermal | Miscellaneous | Plant and Auxiliaries | D1 | Forced - Immediate | 2013 | Geothermal | GE | 830 | Geothermal | WECC | Off-Peak | 118.08 | 4.92 | 1 | 1 | 6499-Geothermal | D1-Forced - Immediate | 830-Geothermal
6499 | Geothermal | Miscellaneous | Plant and Auxiliaries | D1 | Forced - Immediate | 2013 | Geothermal | GE | 830 | Geothermal | WECC | Off-Peak | 124.48 | 15.56 | 1 | 1 | 6499-Geothermal | D1-Forced - Immediate | 830-Geothermal
6499 | Geothermal | Miscellaneous | Plant and Auxiliaries | D1 | Forced - Immediate | 2013 | Geothermal | GE | 830 | Geothermal | WECC | Off-Peak | 408.48 | 5.52 | 1 | 1 | 6499-Geothermal | D1-Forced - Immediate | 830-Geothermal
6499 | Geothermal | Miscellaneous | Plant and Auxiliaries | D1 | Forced - Immediate | 2013 | Geothermal | GE | 830 | Geothermal | WECC | Off-Peak | 600.6 | 7.8 | 1 | 1 | 6499-Geothermal | D1-Forced - Immediate | 830-Geothermal
6499 | Geothermal | Miscellaneous | Plant and Auxiliaries | D1 | Forced - Immediate | 2013 | Geothermal | GE | 830 | Geothermal | WECC | Off-Peak | 616.8 | 2.57 | 1 | 1 | 6499-Geothermal | D1-Forced - Immediate | 830-Geothermal
6499 | Geothermal | Miscellaneous | Plant and Auxiliaries | D1 | Forced - Immediate | 2013 | Geothermal | GE | 830 | Geothermal | WECC | Off-Peak | 856.56 | 19.92 | 1 | 1 | 6499-Geothermal | D1-Forced - Immediate | 830-Geothermal
6499 | Geothermal | Miscellaneous | Plant and Auxiliaries | D1 | Forced - Immediate | 2013 | Geothermal | GE | 830 | Geothermal | WECC | Off-Peak | 1244.1 | 6.38 | 1 | 1 | 6499-Geothermal | D1-Forced - Immediate | 830-Geothermal
6499 | Geothermal | Miscellaneous | Plant and Auxiliaries | D1 | Forced - Immediate | 2013 | Geothermal | GE | 830 | Geothermal | WECC | Off-Peak | 1331.63 | 21.83 | 1 | 1 | 6499-Geothermal | D1-Forced - Immediate | 830-Geothermal
6499 | Geothermal | Miscellaneous | Plant and Auxiliaries | D1 | Forced - Immediate | 2013 | Geothermal | GE | 830 | Geothermal | WECC | Summer | 0.83 | 0.83 | 1 | 1 | 6499-Geothermal | D1-Forced - Immediate | 830-Geothermal
6499 | Geothermal | Miscellaneous | Plant and Auxiliaries | D1 | Forced - Immediate | 2013 | Geothermal | GE | 830 | Geothermal | WECC | Summer | 4 | 1 | 1 | 1 | 6499-Geothermal | D1-Forced - Immediate | 830-Geothermal
6499 | Geothermal | Miscellaneous | Plant and Auxiliaries | D1 | Forced - Immediate | 2013 | Geothermal | GE | 830 | Geothermal | WECC | Summer | 5 | 5 | 1 | 2 | 6499-Geothermal | D1-Forced - Immediate | 830-Geothermal
6499 | Geothermal | Miscellaneous | Plant and Auxiliaries | D1 | Forced - Immediate | 2013 | Geothermal | GE | 830 | Geothermal | WECC | Summer | 6 | 1 | 2 | 4 | 6499-Geothermal | D1-Forced - Immediate | 830-Geothermal
6499 | Geothermal | Miscellaneous | Plant and Auxiliaries | D1 | Forced - Immediate | 2013 | Geothermal | GE | 830 | Geothermal | WECC | Summer | 9 | 1 | 2 | 2 | 6499-Geothermal | D1-Forced - Immediate | 830-Geothermal
6499 | Geothermal | Miscellaneous | Plant and Auxiliaries | D1 | Forced - Immediate | 2013 | Geothermal | GE | 830 | Geothermal | WECC | Summer | 11 | 1 | 3 | 4 | 6499-Geothermal | D1-Forced - Immediate | 830-Geothermal
6499 | Geothermal | Miscellaneous | Plant and Auxiliaries | D1 | Forced - Immediate | 2013 | Geothermal | GE | 830 | Geothermal | WECC | Summer | 11.84 | 5.92 | 1 | 2 | 6499-Geothermal | D1-Forced - Immediate | 830-Geothermal
6499 | Geothermal | Miscellaneous | Plant and Auxiliaries | D1 | Forced - Immediate | 2013 | Geothermal | GE | 830 | Geothermal | WECC | Summer | 12 | 3 | 1 | 2 | 6499-Geothermal | D1-Forced - Immediate | 830-Geothermal
6499 | Geothermal | Miscellaneous | Plant and Auxiliaries | D1 | Forced - Immediate | 2013 | Geothermal | GE | 830 | Geothermal | WECC | Summer | 13 | 1 | 1 | 2 | 6499-Geothermal | D1-Forced - Immediate | 830-Geothermal
6499 | Geothermal | Miscellaneous | Plant and Auxiliaries | D1 | Forced - Immediate | 2013 | Geothermal | GE | 830 | Geothermal | WECC | Summer | 14 | 7 | 1 | 1 | 6499-Geothermal | D1-Forced - Immediate | 830-Geothermal
6499 | Geothermal | Miscellaneous | Plant and Auxiliaries | D1 | Forced - Immediate | 2013 | Geothermal | GE | 830 | Geothermal | WECC | Summer | 16 | 1 | 1 | 1 | 6499-Geothermal | D1-Forced - Immediate | 830-Geothermal
6499 | Geothermal | Miscellaneous | Plant and Auxiliaries | D1 | Forced - Immediate | 2013 | Geothermal | GE | 830 | Geothermal | WECC | Summer | 19.32 | 4.83 | 1 | 1 | 6499-Geothermal | D1-Forced - Immediate | 830-Geothermal
6499 | Geothermal | Miscellaneous | Plant and Auxiliaries | D1 | Forced - Immediate | 2013 | Geothermal | GE | 830 | Geothermal | WECC | Summer | 23.76 | 2.64 | 1 | 1 | 6499-Geothermal | D1-Forced - Immediate | 830-Geothermal
6499 | Geothermal | Miscellaneous | Plant and Auxiliaries | D1 | Forced - Immediate | 2013 | Geothermal | GE | 830 | Geothermal | WECC | Summer | 23.83 | 23.83 | 1 | 2 | 6499-Geothermal | D1-Forced - Immediate | 830-Geothermal
6499 | Geothermal | Miscellaneous | Plant and Auxiliaries | D1 | Forced - Immediate | 2013 | Geothermal | GE | 830 | Geothermal | WECC | Summer | 24.83 | 24.83 | 1 | 1 | 6499-Geothermal | D1-Forced - Immediate | 830-Geothermal
6499 | Geothermal | Miscellaneous | Plant and Auxiliaries | D1 | Forced - Immediate | 2013 | Geothermal | GE | 830 | Geothermal | WECC | Summer | 29.8 | 29.8 | 1 | 1 | 6499-Geothermal | D1-Forced - Immediate | 830-Geothermal
6499 | Geothermal | Miscellaneous | Plant and Auxiliaries | D1 | Forced - Immediate | 2013 | Geothermal | GE | 830 | Geothermal | WECC | Summer | 31 | 1 | 1 | 1 | 6499-Geothermal | D1-Forced - Immediate | 830-Geothermal
6499 | Geothermal | Miscellaneous | Plant and Auxiliaries | D1 | Forced - Immediate | 2013 | Geothermal | GE | 830 | Geothermal | WECC | Summer | 31.83 | 31.83 | 1 | 1 | 6499-Geothermal | D1-Forced - Immediate | 830-Geothermal
6499 | Geothermal | Miscellaneous | Plant and Auxiliaries | D1 | Forced - Immediate | 2013 | Geothermal | GE | 830 | Geothermal | WECC | Summer | 35 | 1 | 1 | 1 | 6499-Geothermal | D1-Forced - Immediate | 830-Geothermal
6499 | Geothermal | Miscellaneous | Plant and Auxiliaries | D1 | Forced - Immediate | 2013 | Geothermal | GE | 830 | Geothermal | WECC | Summer | 35.83 | 35.83 | 1 | 2 | 6499-Geothermal | D1-Forced - Immediate | 830-Geothermal
6499 | Geothermal | Miscellaneous | Plant and Auxiliaries | D1 | Forced - Immediate | 2013 | Geothermal | GE | 830 | Geothermal | WECC | Summer | 39.15 | 7.83 | 1 | 1 | 6499-Geothermal | D1-Forced - Immediate | 830-Geothermal
6499 | Geothermal | Miscellaneous | Plant and Auxiliaries | D1 | Forced - Immediate | 2013 | Geothermal | GE | 830 | Geothermal | WECC | Summer | 45.84 | 22.92 | 1 | 1 | 6499-Geothermal | D1-Forced - Immediate | 830-Geothermal
6499 | Geothermal | Miscellaneous | Plant and Auxiliaries | D1 | Forced - Immediate | 2013 | Geothermal | GE | 830 | Geothermal | WECC | Summer | 53.62 | 3.83 | 1 | 2 | 6499-Geothermal | D1-Forced - Immediate | 830-Geothermal
6499 | Geothermal | Miscellaneous | Plant and Auxiliaries | D1 | Forced - Immediate | 2013 | Geothermal | GE | 830 | Geothermal | WECC | Summer | 57 | 1.5 | 1 | 1 | 6499-Geothermal | D1-Forced - Immediate | 830-Geothermal
6499 | Geothermal | Miscellaneous | Plant and Auxiliaries | D1 | Forced - Immediate | 2013 | Geothermal | GE | 830 | Geothermal | WECC | Summer | 67.92 | 2.83 | 1 | 1 | 6499-Geothermal | D1-Forced - Immediate | 830-Geothermal
6499 | Geothermal | Miscellaneous | Plant and Auxiliaries | D1 | Forced - Immediate | 2013 | Geothermal | GE | 830 | Geothermal | WECC | Summer | 68.2 | 1.24 | 1 | 1 | 6499-Geothermal | D1-Forced - Immediate | 830-Geothermal
6499 | Geothermal | Miscellaneous | Plant and Auxiliaries | D1 | Forced - Immediate | 2013 | Geothermal | GE | 830 | Geothermal | WECC | Summer | 76.8 | 12.8 | 1 | 1 | 6499-Geothermal | D1-Forced - Immediate | 830-Geothermal
6499 | Geothermal | Miscellaneous | Plant and Auxiliaries | D1 | Forced - Immediate | 2013 | Geothermal | GE | 830 | Geothermal | WECC | Summer | 82.88 | 5.92 | 1 | 1 | 6499-Geothermal | D1-Forced - Immediate | 830-Geothermal
6499 | Geothermal | Miscellaneous | Plant and Auxiliaries | D1 | Forced - Immediate | 2013 | Geothermal | GE | 830 | Geothermal | WECC | Summer | 87.74 | 1.07 | 1 | 1 | 6499-Geothermal | D1-Forced - Immediate | 830-Geothermal
6499 | Geothermal | Miscellaneous | Plant and Auxiliaries | D1 | Forced - Immediate | 2013 | Geothermal | GE | 830 | Geothermal | WECC | Summer | 99.05 | 2.83 | 1 | 1 | 6499-Geothermal | D1-Forced - Immediate | 830-Geothermal
6499 | Geothermal | Miscellaneous | Plant and Auxiliaries | D1 | Forced - Immediate | 2013 | Geothermal | GE | 830 | Geothermal | WECC | Summer | 106.2 | 11.8 | 1 | 1 | 6499-Geothermal | D1-Forced - Immediate | 830-Geothermal
6499 | Geothermal | Miscellaneous | Plant and Auxiliaries | D1 | Forced - Immediate | 2013 | Geothermal | GE | 830 | Geothermal | WECC | Summer | 132 | 11 | 1 | 1 | 6499-Geothermal | D1-Forced - Immediate | 830-Geothermal
6499 | Geothermal | Miscellaneous | Plant and Auxiliaries | D1 | Forced - Immediate | 2013 | Geothermal | GE | 830 | Geothermal | WECC | Summer | 133.47 | 14.83 | 1 | 1 | 6499-Geothermal | D1-Forced - Immediate | 830-Geothermal
6499 | Geothermal | Miscellaneous | Plant and Auxiliaries | D1 | Forced - Immediate | 2013 | Geothermal | GE | 830 | Geothermal | WECC | Summer | 138.45 | 1.95 | 1 | 1 | 6499-Geothermal | D1-Forced - Immediate | 830-Geothermal
6499 | Geothermal | Miscellaneous | Plant and Auxiliaries | D1 | Forced - Immediate | 2013 | Geothermal | GE | 830 | Geothermal | WECC | Summer | 171.32 | 42.83 | 1 | 1 | 6499-Geothermal | D1-Forced - Immediate | 830-Geothermal
6499 | Geothermal | Miscellaneous | Plant and Auxiliaries | D1 | Forced - Immediate | 2013 | Geothermal | GE | 830 | Geothermal | WECC | Summer | 178.2 | 19.8 | 1 | 1 | 6499-Geothermal | D1-Forced - Immediate | 830-Geothermal
6499 | Geothermal | Miscellaneous | Plant and Auxiliaries | D1 | Forced - Immediate | 2013 | Geothermal | GE | 830 | Geothermal | WECC | Summer | 232.47 | 25.83 | 1 | 1 | 6499-Geothermal | D1-Forced - Immediate | 830-Geothermal
6499 | Geothermal | Miscellaneous | Plant and Auxiliaries | D1 | Forced - Immediate | 2013 | Geothermal | GE | 830 | Geothermal | WECC | Summer | 242 | 11 | 1 | 1 | 6499-Geothermal | D1-Forced - Immediate | 830-Geothermal
6499 | Geothermal | Miscellaneous | Plant and Auxiliaries | D1 | Forced - Immediate | 2013 | Geothermal | GE | 830 | Geothermal | WECC | Summer | 296 | 5.92 | 1 | 1 | 6499-Geothermal | D1-Forced - Immediate | 830-Geothermal
6499 | Geothermal | Miscellaneous | Plant and Auxiliaries | D1 | Forced - Immediate | 2013 | Geothermal | GE | 830 | Geothermal | WECC | Summer | 712.76 | 6.92 | 1 | 1 | 6499-Geothermal | D1-Forced - Immediate | 830-Geothermal
6499 | Geothermal | Miscellaneous | Plant and Auxiliaries | D1 | Forced - Immediate | 2013 | Geothermal | GE | 830 | Geothermal | WECC | Winter | 580.668 | 7.92 | 1 | 1 | 6499-Geothermal | D1-Forced - Immediate | 830-Geothermal
6499 | Geothermal | Miscellaneous | Plant and Auxiliaries | U1 | Forced - Immediate | 2013 | Geothermal | GE | 830 | Geothermal | WECC | Summer | 146.08 | 52.8 | 1 | 1 | 6499-Geothermal | U1-Forced - Immediate | 830-Geothermal
6499 | Geothermal | Miscellaneous | Plant and Auxiliaries | U1 | Forced - Immediate | 2013 | Geothermal | GE | 830 | Geothermal | WECC | Summer | 180 | 30 | 1 | 1 | 6499-Geothermal | U1-Forced - Immediate | 830-Geothermal
6499 | Geothermal | Miscellaneous | Plant and Auxiliaries | U1 | Forced - Immediate | 2013 | Geothermal | GE | 830 | Geothermal | WECC | Winter | 694.72 | 49.92 | 1 | 1 | 6499-Geothermal | U1-Forced - Immediate | 830-Geothermal
6499 | Geothermal | Miscellaneous | Plant and Auxiliaries | D1 | Forced - Immediate | 2013 | Geothermal | GE | 830 | Geothermal | WECC | Off-Peak | 13.6 | 3.4 | 1 | 1 | 6499-Geothermal | D1-Forced - Immediate | 830-Geothermal
6499 | Geothermal | Miscellaneous | Plant and Auxiliaries | D1 | Forced - Immediate | 2013 | Geothermal | GE | 830 | Geothermal | WECC | Off-Peak | 18.48 | 2.64 | 1 | 1 | 6499-Geothermal | D1-Forced - Immediate | 830-Geothermal
6499 | Geothermal | Miscellaneous | Plant and Auxiliaries | D1 | Forced - Immediate | 2013 | Geothermal | GE | 830 | Geothermal | WECC | Off-Peak | 22 | 22 | 1 | 1 | 6499-Geothermal | D1-Forced - Immediate | 830-Geothermal
6499 | Geothermal | Miscellaneous | Plant and Auxiliaries | D1 | Forced - Immediate | 2013 | Geothermal | GE | 830 | Geothermal | WECC | Off-Peak | 24 | 1 | 2 | 2 | 6499-Geothermal | D1-Forced - Immediate | 830-Geothermal
6499 | Geothermal | Miscellaneous | Plant and Auxiliaries | D1 | Forced - Immediate | 2013 | Geothermal | GE | 830 | Geothermal | WECC | Off-Peak | 24.44 | 1.88 | 1 | 3 | 6499-Geothermal | D1-Forced - Immediate | 830-Geothermal
6499 | Geothermal | Miscellaneous | Plant and Auxiliaries | D1 | Forced - Immediate | 2013 | Geothermal | GE | 830 | Geothermal | WECC | Off-Peak | 24.96 | 4.16 | 1 | 1 | 6499-Geothermal | D1-Forced - Immediate | 830-Geothermal
6499 | Geothermal | Miscellaneous | Plant and Auxiliaries | D1 | Forced - Immediate | 2013 | Geothermal | GE | 830 | Geothermal | WECC | Off-Peak | 26.4 | 2.64 | 1 | 1 | 6499-Geothermal | D1-Forced - Immediate | 830-Geothermal
6499 | Geothermal | Miscellaneous | Plant and Auxiliaries | D1 | Forced - Immediate | 2013 | Geothermal | GE | 830 | Geothermal | WECC | Off-Peak | 27.83 | 27.83 | 1 | 1 | 6499-Geothermal | D1-Forced - Immediate | 830-Geothermal
6499 | Geothermal | Miscellaneous | Plant and Auxiliaries | D1 | Forced - Immediate | 2013 | Geothermal | GE | 830 | Geothermal | WECC | Off-Peak | 28.92 | 28.92 | 1 | 1 | 6499-Geothermal | D1-Forced - Immediate | 830-Geothermal
6499 | Geothermal | Miscellaneous | Plant and Auxiliaries | D1 | Forced - Immediate | 2013 | Geothermal | GE | 830 | Geothermal | WECC | Off-Peak | 32.4 | 10.8 | 1 | 1 | 6499-Geothermal | D1-Forced - Immediate | 830-Geothermal
6499 | Geothermal | Miscellaneous | Plant and Auxiliaries | D1 | Forced - Immediate | 2013 | Geothermal | GE | 830 | Geothermal | WECC | Off-Peak | 40 | 5 | 1 | 1 | 6499-Geothermal | D1-Forced - Immediate | 830-Geothermal
6499 | Geothermal | Miscellaneous | Plant and Auxiliaries | D1 | Forced - Immediate | 2013 | Geothermal | GE | 830 | Geothermal | WECC | Off-Peak | 44 | 4 | 1 | 1 | 6499-Geothermal | D1-Forced - Immediate | 830-Geothermal
6499 | Geothermal | Miscellaneous | Plant and Auxiliaries | D1 | Forced - Immediate | 2013 | Geothermal | GE | 830 | Geothermal | WECC | Off-Peak | 48 | 1 | 1 | 1 | 6499-Geothermal | D1-Forced - Immediate | 830-Geothermal
6499 | Geothermal | Miscellaneous | Plant and Auxiliaries | D1 | Forced - Immediate | 2013 | Geothermal | GE | 830 | Geothermal | WECC | Off-Peak | 59.2 | 14.8 | 1 | 1 | 6499-Geothermal | D1-Forced - Immediate | 830-Geothermal
6499 | Geothermal | Miscellaneous | Plant and Auxiliaries | D1 | Forced - Immediate | 2013 | Geothermal | GE | 830 | Geothermal | WECC | Off-Peak | 93.28 | 5.83 | 1 | 1 | 6499-Geothermal | D1-Forced - Immediate | 830-Geothermal
6499 | Geothermal | Miscellaneous | Plant and Auxiliaries | D1 | Forced - Immediate | 2013 | Geothermal | GE | 830 | Geothermal | WECC | Off-Peak | 132 | 22 | 1 | 1 | 6499-Geothermal | D1-Forced - Immediate | 830-Geothermal
6499 | Geothermal | Miscellaneous | Plant and Auxiliaries | D1 | Forced - Immediate | 2013 | Geothermal | GE | 830 | Geothermal | WECC | Off-Peak | 158.08 | 4.16 | 1 | 1 | 6499-Geothermal | D1-Forced - Immediate | 830-Geothermal
6499 | Geothermal | Miscellaneous | Plant and Auxiliaries | D1 | Forced - Immediate | 2013 | Geothermal | GE | 830 | Geothermal | WECC | Off-Peak | 208 | 26 | 1 | 1 | 6499-Geothermal | D1-Forced - Immediate | 830-Geothermal
6499 | Geothermal | Miscellaneous | Plant and Auxiliaries | D1 | Forced - Immediate | 2013 | Geothermal | GE | 830 | Geothermal | WECC | Off-Peak | 240 | 10 | 1 | 1 | 6499-Geothermal | D1-Forced - Immediate | 830-Geothermal
6499 | Geothermal | Miscellaneous | Plant and Auxiliaries | D1 | Forced - Immediate | 2013 | Geothermal | GE | 830 | Geothermal | WECC | Off-Peak | 554.4 | 2.31 | 1 | 1 | 6499-Geothermal | D1-Forced - Immediate | 830-Geothermal
6499 | Geothermal | Miscellaneous | Plant and Auxiliaries | D1 | Forced - Immediate | 2013 | Geothermal | GE | 830 | Geothermal | WECC | Off-Peak | 715 | 2.6 | 1 | 1 | 6499-Geothermal | D1-Forced - Immediate | 830-Geothermal
6499 | Geothermal | Miscellaneous | Plant and Auxiliaries | D1 | Forced - Immediate | 2013 | Geothermal | GE | 830 | Geothermal | WECC | Off-Peak | 1276.8 | 22.8 | 1 | 1 | 6499-Geothermal | D1-Forced - Immediate | 830-Geothermal
6499 | Geothermal | Miscellaneous | Plant and Auxiliaries | D1 | Forced - Immediate | 2013 | Geothermal | GE | 830 | Geothermal | WECC | Off-Peak | 2280.42 | 9.27 | 1 | 1 | 6499-Geothermal | D1-Forced - Immediate | 830-Geothermal
6499 | Geothermal | Miscellaneous | Plant and Auxiliaries | D1 | Forced - Immediate | 2013 | Geothermal | GE | 830 | Geothermal | WECC | Summer | 7 | 1 | 1 | 1 | 6499-Geothermal | D1-Forced - Immediate | 830-Geothermal
6499 | Geothermal | Miscellaneous | Plant and Auxiliaries | D1 | Forced - Immediate | 2013 | Geothermal | GE | 830 | Geothermal | WECC | Summer | 8 | 4 | 1 | 1 | 6499-Geothermal | D1-Forced - Immediate | 830-Geothermal
6499 | Geothermal | Miscellaneous | Plant and Auxiliaries | D1 | Forced - Immediate | 2013 | Geothermal | GE | 830 | Geothermal | WECC | Summer | 9 | 9 | 1 | 1 | 6499-Geothermal | D1-Forced - Immediate | 830-Geothermal
6499 | Geothermal | Miscellaneous | Plant and Auxiliaries | D1 | Forced - Immediate | 2013 | Geothermal | GE | 830 | Geothermal | WECC | Summer | 10.9495 | 1.83 | 1 | 1 | 6499-Geothermal | D1-Forced - Immediate | 830-Geothermal
6499 | Geothermal | Miscellaneous | Plant and Auxiliaries | D1 | Forced - Immediate | 2013 | Geothermal | GE | 830 | Geothermal | WECC | Summer | 11.66 | 5.83 | 1 | 1 | 6499-Geothermal | D1-Forced - Immediate | 830-Geothermal
6499 | Geothermal | Miscellaneous | Plant and Auxiliaries | D1 | Forced - Immediate | 2013 | Geothermal | GE | 830 | Geothermal | WECC | Summer | 20 | 2 | 2 | 2 | 6499-Geothermal | D1-Forced - Immediate | 830-Geothermal
6499 | Geothermal | Miscellaneous | Plant and Auxiliaries | D1 | Forced - Immediate | 2013 | Geothermal | GE | 830 | Geothermal | WECC | Summer | 20 | 20 | 1 | 1 | 6499-Geothermal | D1-Forced - Immediate | 830-Geothermal
6499 | Geothermal | Miscellaneous | Plant and Auxiliaries | D1 | Forced - Immediate | 2013 | Geothermal | GE | 830 | Geothermal | WECC | Summer | 23 | 1 | 1 | 1 | 6499-Geothermal | D1-Forced - Immediate | 830-Geothermal
6499 | Geothermal | Miscellaneous | Plant and Auxiliaries | D1 | Forced - Immediate | 2013 | Geothermal | GE | 830 | Geothermal | WECC | Summer | 24 | 3 | 1 | 1 | 6499-Geothermal | D1-Forced - Immediate | 830-Geothermal
6499 | Geothermal | Miscellaneous | Plant and Auxiliaries | D1 | Forced - Immediate | 2013 | Geothermal | GE | 830 | Geothermal | WECC | Summer | 30.83 | 30.83 | 1 | 1 | 6499-Geothermal | D1-Forced - Immediate | 830-Geothermal
6499 | Geothermal | Miscellaneous | Plant and Auxiliaries | D1 | Forced - Immediate | 2013 | Geothermal | GE | 830 | Geothermal | WECC | Summer | 36 | 12 | 1 | 1 | 6499-Geothermal | D1-Forced - Immediate | 830-Geothermal
6499 | Geothermal | Miscellaneous | Plant and Auxiliaries | D1 | Forced - Immediate | 2013 | Geothermal | GE | 830 | Geothermal | WECC | Summer | 39.36 | 4.92 | 1 | 1 | 6499-Geothermal | D1-Forced - Immediate | 830-Geothermal
6499 | Geothermal | Miscellaneous | Plant and Auxiliaries | D1 | Forced - Immediate | 2013 | Geothermal | GE | 830 | Geothermal | WECC | Summer | 40.29 | 2.37 | 1 | 1 | 6499-Geothermal | D1-Forced - Immediate | 830-Geothermal
6499 | Geothermal | Miscellaneous | Plant and Auxiliaries | D1 | Forced - Immediate | 2013 | Geothermal | GE | 830 | Geothermal | WECC | Summer | 41.18 | 1.42 | 1 | 1 | 6499-Geothermal | D1-Forced - Immediate | 830-Geothermal
6499 | Geothermal | Miscellaneous | Plant and Auxiliaries | D1 | Forced - Immediate | 2013 | Geothermal | GE | 830 | Geothermal | WECC | Summer | 42 | 1.2 | 1 | 1 | 6499-Geothermal | D1-Forced - Immediate | 830-Geothermal
6499 | Geothermal | Miscellaneous | Plant and Auxiliaries | D1 | Forced - Immediate | 2013 | Geothermal | GE | 830 | Geothermal | WECC | Summer | 45 | 9 | 1 | 1 | 6499-Geothermal | D1-Forced - Immediate | 830-Geothermal
6499 | Geothermal | Miscellaneous | Plant and Auxiliaries | D1 | Forced - Immediate | 2013 | Geothermal | GE | 830 | Geothermal | WECC | Summer | 49.79 | 3.83 | 1 | 1 | 6499-Geothermal | D1-Forced - Immediate | 830-Geothermal
6499 | Geothermal | Miscellaneous | Plant and Auxiliaries | D1 | Forced - Immediate | 2013 | Geothermal | GE | 830 | Geothermal | WECC | Summer | 49.92 | 4.16 | 1 | 1 | 6499-Geothermal | D1-Forced - Immediate | 830-Geothermal
6499 | Geothermal | Miscellaneous | Plant and Auxiliaries | D1 | Forced - Immediate | 2013 | Geothermal | GE | 830 | Geothermal | WECC | Summer | 71.28 | 7.92 | 1 | 1 | 6499-Geothermal | D1-Forced - Immediate | 830-Geothermal
6499 | Geothermal | Miscellaneous | Plant and Auxiliaries | D1 | Forced - Immediate | 2013 | Geothermal | GE | 830 | Geothermal | WECC | Summer | 72 | 6 | 1 | 1 | 6499-Geothermal | D1-Forced - Immediate | 830-Geothermal
6499 | Geothermal | Miscellaneous | Plant and Auxiliaries | D1 | Forced - Immediate | 2013 | Geothermal | GE | 830 | Geothermal | WECC | Summer | 75.6 | 37.8 | 1 | 1 | 6499-Geothermal | D1-Forced - Immediate | 830-Geothermal
6499 | Geothermal | Miscellaneous | Plant and Auxiliaries | D1 | Forced - Immediate | 2013 | Geothermal | GE | 830 | Geothermal | WECC | Summer | 75.84 | 37.92 | 1 | 1 | 6499-Geothermal | D1-Forced - Immediate | 830-Geothermal
6499 | Geothermal | Miscellaneous | Plant and Auxiliaries | D1 | Forced - Immediate | 2013 | Geothermal | GE | 830 | Geothermal | WECC | Summer | 78.3 | 7.83 | 1 | 1 | 6499-Geothermal | D1-Forced - Immediate | 830-Geothermal
6499 | Geothermal | Miscellaneous | Plant and Auxiliaries | D1 | Forced - Immediate | 2013 | Geothermal | GE | 830 | Geothermal | WECC | Summer | 87.36 | 10.92 | 1 | 1 | 6499-Geothermal | D1-Forced - Immediate | 830-Geothermal
6499 | Geothermal | Miscellaneous | Plant and Auxiliaries | D1 | Forced - Immediate | 2013 | Geothermal | GE | 830 | Geothermal | WECC | Summer | 103.6 | 14.8 | 1 | 1 | 6499-Geothermal | D1-Forced - Immediate | 830-Geothermal
6499 | Geothermal | Miscellaneous | Plant and Auxiliaries | D1 | Forced - Immediate | 2013 | Geothermal | GE | 830 | Geothermal | WECC | Summer | 118.08 | 4.92 | 1 | 1 | 6499-Geothermal | D1-Forced - Immediate | 830-Geothermal
6499 | Geothermal | Miscellaneous | Plant and Auxiliaries | D1 | Forced - Immediate | 2013 | Geothermal | GE | 830 | Geothermal | WECC | Summer | 131.04 | 1.68 | 1 | 1 | 6499-Geothermal | D1-Forced - Immediate | 830-Geothermal
6499 | Geothermal | Miscellaneous | Plant and Auxiliaries | D1 | Forced - Immediate | 2013 | Geothermal | GE | 830 | Geothermal | WECC | Summer | 131.52 | 21.92 | 1 | 1 | 6499-Geothermal | D1-Forced - Immediate | 830-Geothermal
6499 | Geothermal | Miscellaneous | Plant and Auxiliaries | D1 | Forced - Immediate | 2013 | Geothermal | GE | 830 | Geothermal | WECC | Summer | 143.2 | 35.8 | 1 | 1 | 6499-Geothermal | D1-Forced - Immediate | 830-Geothermal
6499 | Geothermal | Miscellaneous | Plant and Auxiliaries | D1 | Forced - Immediate | 2013 | Geothermal | GE | 830 | Geothermal | WECC | Summer | 151.32 | 37.83 | 1 | 2 | 6499-Geothermal | D1-Forced - Immediate | 830-Geothermal
6499 | Geothermal | Miscellaneous | Plant and Auxiliaries | D1 | Forced - Immediate | 2013 | Geothermal | GE | 830 | Geothermal | WECC | Summer | 179.4 | 7.8 | 1 | 1 | 6499-Geothermal | D1-Forced - Immediate | 830-Geothermal
6499 | Geothermal | Miscellaneous | Plant and Auxiliaries | D1 | Forced - Immediate | 2013 | Geothermal | GE | 830 | Geothermal | WECC | Summer | 185.888 | 5.92 | 1 | 1 | 6499-Geothermal | D1-Forced - Immediate | 830-Geothermal
6499 | Geothermal | Miscellaneous | Plant and Auxiliaries | D1 | Forced - Immediate | 2013 | Geothermal | GE | 830 | Geothermal | WECC | Summer | 188.37 | 4.83 | 1 | 1 | 6499-Geothermal | D1-Forced - Immediate | 830-Geothermal
6499 | Geothermal | Miscellaneous | Plant and Auxiliaries | D1 | Forced - Immediate | 2013 | Geothermal | GE | 830 | Geothermal | WECC | Summer | 284.16 | 5.92 | 1 | 1 | 6499-Geothermal | D1-Forced - Immediate | 830-Geothermal
6499 | Geothermal | Miscellaneous | Plant and Auxiliaries | D1 | Forced - Immediate | 2013 | Geothermal | GE | 830 | Geothermal | WECC | Summer | 599.2 | 42.8 | 1 | 1 | 6499-Geothermal | D1-Forced - Immediate | 830-Geothermal
6499 | Geothermal | Miscellaneous | Plant and Auxiliaries | D1 | Forced - Immediate | 2013 | Geothermal | GE | 830 | Geothermal | WECC | Summer | 684.8 | 42.8 | 1 | 1 | 6499-Geothermal | D1-Forced - Immediate | 830-Geothermal
6499 | Geothermal | Miscellaneous | Plant and Auxiliaries | D1 | Forced - Immediate | 2013 | Geothermal | GE | 830 | Geothermal | WECC | Summer | 832.86 | 19.83 | 1 | 1 | 6499-Geothermal | D1-Forced - Immediate | 830-Geothermal
6499 | Geothermal | Miscellaneous | Plant and Auxiliaries | D1 | Forced - Immediate | 2013 | Geothermal | GE | 830 | Geothermal | WECC | Summer | 921.6 | 12.8 | 1 | 1 | 6499-Geothermal | D1-Forced - Immediate | 830-Geothermal
6499 | Geothermal | Miscellaneous | Plant and Auxiliaries | D1 | Forced - Immediate | 2013 | Geothermal | GE | 830 | Geothermal | WECC | Winter | 8 | 1 | 1 | 1 | 6499-Geothermal | D1-Forced - Immediate | 830-Geothermal
6499 | Geothermal | Miscellaneous | Plant and Auxiliaries | D1 | Forced - Immediate | 2013 | Geothermal | GE | 830 | Geothermal | WECC | Winter | 18 | 1 | 1 | 1 | 6499-Geothermal | D1-Forced - Immediate | 830-Geothermal
6499 | Geothermal | Miscellaneous | Plant and Auxiliaries | D1 | Forced - Immediate | 2013 | Geothermal | GE | 830 | Geothermal | WECC | Winter | 18.8 | 18.8 | 1 | 1 | 6499-Geothermal | D1-Forced - Immediate | 830-Geothermal
6499 | Geothermal | Miscellaneous | Plant and Auxiliaries | D1 | Forced - Immediate | 2013 | Geothermal | GE | 830 | Geothermal | WECC | Winter | 49.66 | 24.83 | 1 | 1 | 6499-Geothermal | D1-Forced - Immediate | 830-Geothermal
6499 | Geothermal | Miscellaneous | Plant and Auxiliaries | D1 | Forced - Immediate | 2013 | Geothermal | GE | 830 | Geothermal | WECC | Winter | 103.8 | 6.92 | 1 | 1 | 6499-Geothermal | D1-Forced - Immediate | 830-Geothermal
6499 | Geothermal | Miscellaneous | Plant and Auxiliaries | D1 | Forced - Immediate | 2013 | Geothermal | GE | 830 | Geothermal | WECC | Winter | 374.64 | 8.92 | 1 | 1 | 6499-Geothermal | D1-Forced - Immediate | 830-Geothermal
6499 | Geothermal | Miscellaneous | Plant and Auxiliaries | U1 | Forced - Immediate | 2013 | Geothermal | GE | 830 | Geothermal | WECC | Summer | 146.8516 | 51.83 | 1 | 1 | 6499-Geothermal | U1-Forced - Immediate | 830-Geothermal
7000 | Shaft B | Hydro Turbine/Pump | Turbine | U1 | Forced - Immediate | 2013 | Hydro | WA | 500 | Pumped Storage/Hydro | SERC | Off-Peak | 9146.588 | 502.1 | 1 | 1 | 7000-Shaft B | U1-Forced - Immediate | 500-Pumped Storage/Hydro
7000 | Shaft B | Hydro Turbine/Pump | Turbine | U1 | Forced - Immediate | 2013 | Hydro | WA | 500 | Pumped Storage/Hydro | WECC | Summer | 779.5699 | 125.4 | 1 | 1 | 7000-Shaft B | U1-Forced - Immediate | 500-Pumped Storage/Hydro
7000 | Shaft B | Hydro Turbine/Pump | Turbine | U3 | Forced - Postponed | 2013 | Hydro | WA | 500 | Pumped Storage/Hydro | MRO | Off-Peak | 4712.342 | 27.66 | 1 | 1 | 7000-Shaft B | U3-Forced - Postponed | 500-Pumped Storage/Hydro
7001 | Shaft packing | Hydro Turbine/Pump | Turbine | U1 | Forced - Immediate | 2013 | Hydro | WA | 500 | Pumped Storage/Hydro | WECC | Summer | 426.25 | 155 | 1 | 1 | 7001-Shaft packing | U1-Forced - Immediate | 500-Pumped Storage/Hydro
7001 | Shaft packing | Hydro Turbine/Pump | Turbine | U1 | Forced - Immediate | 2013 | Hydro | WA | 500 | Pumped Storage/Hydro | RFC | Winter | 15949.1166 | 311 | 1 | 1 | 7001-Shaft packing | U1-Forced - Immediate | 500-Pumped Storage/Hydro
7001 | Shaft packing | Hydro Turbine/Pump | Turbine | U1 | Forced - Immediate | 2013 | Hydro | WA | 500 | Pumped Storage/Hydro | SERC | Off-Peak | 34.8 | 24 | 1 | 1 | 7001-Shaft packing | U1-Forced - Immediate | 500-Pumped Storage/Hydro
7001 | Shaft packing | Hydro Turbine/Pump | Turbine | U1 | Forced - Immediate | 2013 | Hydro | WA | 500 | Pumped Storage/Hydro | NPCC | Summer | 504.63 | 26.7 | 1 | 1 | 7001-Shaft packing | U1-Forced - Immediate | 500-Pumped Storage/Hydro
7001 | Shaft packing | Hydro Turbine/Pump | Turbine | U1 | Forced - Immediate | 2013 | Hydro | WA | 500 | Pumped Storage/Hydro | WECC | Summer | 1507.2333 | 103 | 1 | 1 | 7001-Shaft packing | U1-Forced - Immediate | 500-Pumped Storage/Hydro
7001 | Shaft packing | Hydro Turbine/Pump | Turbine | U1 | Forced - Immediate | 2013 | Hydro | WA | 500 | Pumped Storage/Hydro | WECC | Winter | 54283.9999 | 240 | 1 | 1 | 7001-Shaft packing | U1-Forced - Immediate | 500-Pumped Storage/Hydro
7001 | Shaft packing | Hydro Turbine/Pump | Turbine | U1 | Forced - Immediate | 2013 | Hydro | WA | 500 | Pumped Storage/Hydro | RFC | Summer | 162.3999 | 174 | 1 | 1 | 7001-Shaft packing | U1-Forced - Immediate | 500-Pumped Storage/Hydro
7001 | Shaft packing | Hydro Turbine/Pump | Turbine | U1 | Forced - Immediate | 2013 | Hydro | WA | 500 | Pumped Storage/Hydro | SERC | Winter | 17.2 | 24 | 1 | 1 | 7001-Shaft packing | U1-Forced - Immediate | 500-Pumped Storage/Hydro
7001 | Shaft packing | Hydro Turbine/Pump | Turbine | SF | Startup Failure | 2013 | Hydro | WA | 500 | Pumped Storage/Hydro | SERC | Summer | 8259.545 | 502.1 | 1 | 1 | 7001-Shaft packing | SF-Startup Failure | 500-Pumped Storage/Hydro
7001 | Shaft packing | Hydro Turbine/Pump | Turbine | U1 | Forced - Immediate | 2013 | Hydro | WA | 500 | Pumped Storage/Hydro | NPCC | Off-Peak | 496.736 | 43.32 | 1 | 1 | 7001-Shaft packing | U1-Forced - Immediate | 500-Pumped Storage/Hydro
7001 | Shaft packing | Hydro Turbine/Pump | Turbine | U1 | Forced - Immediate | 2013 | Hydro | WA | 500 | Pumped Storage/Hydro | RFC | Summer | 29.6 | 48 | 1 | 1 | 7001-Shaft packing | U1-Forced - Immediate | 500-Pumped Storage/Hydro
7001 | Shaft packing | Hydro Turbine/Pump | Turbine | U1 | Forced - Immediate | 2013 | Hydro | WA | 500 | Pumped Storage/Hydro | WECC | Summer | 6493.4999 | 162 | 1 | 1 | 7001-Shaft packing | U1-Forced - Immediate | 500-Pumped Storage/Hydro
7001 | Shaft packing | Hydro Turbine/Pump | Turbine | U1 | Forced - Immediate | 2013 | Hydro | WA | 500 | Pumped Storage/Hydro | WECC | Summer | 7368.2999 | 162 | 1 | 1 | 7001-Shaft packing | U1-Forced - Immediate | 500-Pumped Storage/Hydro
7001 | Shaft packing | Hydro Turbine/Pump | Turbine | U2 | Forced - Delayed | 2013 | Hydro | WA | 500 | Pumped Storage/Hydro | WECC | Summer | 7053.3333 | 80 | 1 | 1 | 7001-Shaft packing | U2-Forced - Delayed | 500-Pumped Storage/Hydro
7001 | Shaft packing | Hydro Turbine/Pump | Turbine | U1 | Forced - Immediate | 2013 | Hydro | WA | 500 | Pumped Storage/Hydro | SERC | Summer | 217.5765 | 502.1 | 1 | 1 | 7001-Shaft packing | U1-Forced - Immediate | 500-Pumped Storage/Hydro
7001 | Shaft packing | Hydro Turbine/Pump | Turbine | SF | Startup Failure | 2013 | Hydro | WA | 500 | Pumped Storage/Hydro | SERC | Summer | 41.8415 | 502.1 | 1 | 1 | 7001-Shaft packing | SF-Startup Failure | 500-Pumped Storage/Hydro
7001 | Shaft packing | Hydro Turbine/Pump | Turbine | SF | Startup Failure | 2013 | Hydro | WA | 500 | Pumped Storage/Hydro | NPCC | Off-Peak | 96.0093 | 110.78 | 1 | 1 | 7001-Shaft packing | SF-Startup Failure | 500-Pumped Storage/Hydro
7001 | Shaft packing | Hydro Turbine/Pump | Turbine | U1 | Forced - Immediate | 2013 | Hydro | WA | 500 | Pumped Storage/Hydro | WECC | Off-Peak | 35.9333 | 98 | 1 | 1 | 7001-Shaft packing | U1-Forced - Immediate | 500-Pumped Storage/Hydro
7001 | Shaft packing | Hydro Turbine/Pump | Turbine | U1 | Forced - Immediate | 2013 | Hydro | WA | 500 | Pumped Storage/Hydro | WECC | Off-Peak | 63.8668 | 42.11 | 1 | 1 | 7001-Shaft packing | U1-Forced - Immediate | 500-Pumped Storage/Hydro
7001 | Shaft packing | Hydro Turbine/Pump | Turbine | U1 | Forced - Immediate | 2013 | Hydro | WA | 500 | Pumped Storage/Hydro | NPCC | Off-Peak | 111.91 | 43.32 | 1 | 1 | 7001-Shaft packing | U1-Forced - Immediate | 500-Pumped Storage/Hydro
7001 | Shaft packing | Hydro Turbine/Pump | Turbine | U1 | Forced - Immediate | 2013 | Hydro | WA | 500 | Pumped Storage/Hydro | SERC | Summer | 11.6 | 24 | 1 | 1 | 7001-Shaft packing | U1-Forced - Immediate | 500-Pumped Storage/Hydro
7001 | Shaft packing | Hydro Turbine/Pump | Turbine | U1 | Forced - Immediate | 2013 | Hydro | WA | 500 | Pumped Storage/Hydro | NPCC | Winter | 21 | 21 | 1 | 1 | 7001-Shaft packing | U1-Forced - Immediate | 500-Pumped Storage/Hydro
7001 | Shaft packing | Hydro Turbine/Pump | Turbine | U2 | Forced - Delayed | 2013 | Hydro | WA | 500 | Pumped Storage/Hydro | WECC | Winter | 317.3333 | 80 | 1 | 1 | 7001-Shaft packing | U2-Forced - Delayed | 500-Pumped Storage/Hydro
7001 | Shaft packing | Hydro Turbine/Pump | Turbine | U1 | Forced - Immediate | 2013 | Hydro | WA | 500 | Pumped Storage/Hydro | WECC | Off-Peak | 42.4666 | 98 | 1 | 2 | 7001-Shaft packing | U1-Forced - Immediate | 500-Pumped Storage/Hydro
7001 | Shaft packing | Hydro Turbine/Pump | Turbine | U1 | Forced - Immediate | 2013 | Hydro | WA | 500 | Pumped Storage/Hydro | WECC | Off-Peak | 64.5687 | 42.11 | 1 | 1 | 7001-Shaft packing | U1-Forced - Immediate | 500-Pumped Storage/Hydro
7001 | Shaft packing | Hydro Turbine/Pump | Turbine | U1 | Forced - Immediate | 2013 | Hydro | WA | 500 | Pumped Storage/Hydro | MRO | Off-Peak | 749.125 | 27.66 | 1 | 1 | 7001-Shaft packing | U1-Forced - Immediate | 500-Pumped Storage/Hydro
7001 | Shaft packing | Hydro Turbine/Pump | Turbine | U1 | Forced - Immediate | 2013 | Hydro | WA | 500 | Pumped Storage/Hydro | SERC | Off-Peak | 3549 | 39 | 1 | 1 | 7001-Shaft packing | U1-Forced - Immediate | 500-Pumped Storage/Hydro
7001 | Shaft packing | Hydro Turbine/Pump | Turbine | U1 | Forced - Immediate | 2013 | Hydro | WA | 500 | Pumped Storage/Hydro | WECC | Off-Peak | 85987.9999 | 240 | 1 | 1 | 7001-Shaft packing | U1-Forced - Immediate | 500-Pumped Storage/Hydro
7001 | Shaft packing | Hydro Turbine/Pump | Turbine | U1 | Forced - Immediate | 2013 | Hydro | WA | 500 | Pumped Storage/Hydro | WECC | Summer | 46.55 | 29.4 | 1 | 1 | 7001-Shaft packing | U1-Forced - Immediate | 500-Pumped Storage/Hydro
7001 | Shaft packing | Hydro Turbine/Pump | Turbine | U1 | Forced - Immediate | 2013 | Hydro | WA | 500 | Pumped Storage/Hydro | MRO | Summer | 381.3 | 31 | 1 | 1 | 7001-Shaft packing | U1-Forced - Immediate | 500-Pumped Storage/Hydro
7001 | Shaft packing | Hydro Turbine/Pump | Turbine | U1 | Forced - Immediate | 2013 | Hydro | WA | 500 | Pumped Storage/Hydro | WECC | Winter | 454751.9416 | 90.5 | 1 | 1 | 7001-Shaft packing | U1-Forced - Immediate | 500-Pumped Storage/Hydro
7001 | Shaft packing | Hydro Turbine/Pump | Turbine | U3 | Forced - Postponed | 2013 | Hydro | WA | 500 | Pumped Storage/Hydro | WECC | Summer | 4745.9466 | 55.1 | 1 | 1 | 7001-Shaft packing | U3-Forced - Postponed | 500-Pumped Storage/Hydro
7003 | Lube oil system (use code 7007 to report bearing failures due to lube oil problems) | Hydro Turbine/Pump | Turbine | D1 | Forced - Immediate | 2013 | Hydro | WA | 500 | Pumped Storage/Hydro | RFC | Winter | 97.6733 | 5.2 | 1 | 1 | 7003-Lube oil system (use code 7007 to report bearing failures due to lube oil problems) | D1-Forced - Immediate | 500-Pumped Storage/Hydro
7003 | Lube oil system (use code 7007 to report bearing failures due to lube oil problems) | Hydro Turbine/Pump | Turbine | U1 | Forced - Immediate | 2013 | Hydro | WA | 500 | Pumped Storage/Hydro | SERC | Off-Peak | 7.2 | 24 | 1 | 1 | 7003-Lube oil system (use code 7007 to report bearing failures due to lube oil problems) | U1-Forced - Immediate | 500-Pumped Storage/Hydro
7003 | Lube oil system (use code 7007 to report bearing failures due to lube oil problems) | Hydro Turbine/Pump | Turbine | U1 | Forced - Immediate | 2013 | Hydro | WA | 500 | Pumped Storage/Hydro | MRO | Off-Peak | 52.9958 | 40.25 | 1 | 1 | 7003-Lube oil system (use code 7007 to report bearing failures due to lube oil problems) | U1-Forced - Immediate | 500-Pumped Storage/Hydro
7003 | Lube oil system (use code 7007 to report bearing failures due to lube oil problems) | Hydro Turbine/Pump | Turbine | U1 | Forced - Immediate | 2013 | Hydro | WA | 500 | Pumped Storage/Hydro | WECC | Off-Peak | 176.4 | 98 | 1 | 1 | 7003-Lube oil system (use code 7007 to report bearing failures due to lube oil problems) | U1-Forced - Immediate | 500-Pumped Storage/Hydro
7003 | Lube oil system (use code 7007 to report bearing failures due to lube oil problems) | Hydro Turbine/Pump | Turbine | U1 | Forced - Immediate | 2013 | Hydro | WA | 500 | Pumped Storage/Hydro | SERC | Summer | 9.6872 | 34.19 | 1 | 1 | 7003-Lube oil system (use code 7007 to report bearing failures due to lube oil problems) | U1-Forced - Immediate | 500-Pumped Storage/Hydro
7003 | Lube oil system (use code 7007 to report bearing failures due to lube oil problems) | Hydro Turbine/Pump | Turbine | U1 | Forced - Immediate | 2013 | Hydro | WA | 500 | Pumped Storage/Hydro | WECC | Summer | 57.1666 | 98 | 1 | 1 | 7003-Lube oil system (use code 7007 to report bearing failures due to lube oil problems) | U1-Forced - Immediate | 500-Pumped Storage/Hydro
7003 | Lube oil system (use code 7007 to report bearing failures due to lube oil problems) | Hydro Turbine/Pump | Turbine | U1 | Forced - Immediate | 2013 | Hydro | WA | 500 | Pumped Storage/Hydro | WECC | Summer | 115.7933 | 78.95 | 1 | 1 | 7003-Lube oil system (use code 7007 to report bearing failures due to lube oil problems) | U1-Forced - Immediate | 500-Pumped Storage/Hydro
7003 | Lube oil system (use code 7007 to report bearing failures due to lube oil problems) | Hydro Turbine/Pump | Turbine | U1 | Forced - Immediate | 2013 | Hydro | WA | 500 | Pumped Storage/Hydro | WECC | Summer | 4192.75 | 155 | 1 | 1 | 7003-Lube oil system (use code 7007 to report bearing failures due to lube oil problems) | U1-Forced - Immediate | 500-Pumped Storage/Hydro
7003 | Lube oil system (use code 7007 to report bearing failures due to lube oil problems) | Hydro Turbine/Pump | Turbine | U1 | Forced - Immediate | 2013 | Hydro | WA | 500 | Pumped Storage/Hydro | SERC | Off-Peak | 6.838 | 34.19 | 1 | 1 | 7003-Lube oil system (use code 7007 to report bearing failures due to lube oil problems) | U1-Forced - Immediate | 500-Pumped Storage/Hydro
7003 | Lube oil system (use code 7007 to report bearing failures due to lube oil problems) | Hydro Turbine/Pump | Turbine | U1 | Forced - Immediate | 2013 | Hydro | WA | 500 | Pumped Storage/Hydro | SERC | Off-Peak | 21.6 | 24 | 1 | 1 | 7003-Lube oil system (use code 7007 to report bearing failures due to lube oil problems) | U1-Forced - Immediate | 500-Pumped Storage/Hydro
7003 | Lube oil system (use code 7007 to report bearing failures due to lube oil problems) | Hydro Turbine/Pump | Turbine | U1 | Forced - Immediate | 2013 | Hydro | WA | 500 | Pumped Storage/Hydro | SERC | Off-Peak | 33 | 45 | 1 | 1 | 7003-Lube oil system (use code 7007 to report bearing failures due to lube oil problems) | U1-Forced - Immediate | 500-Pumped Storage/Hydro
7003 | Lube oil system (use code 7007 to report bearing failures due to lube oil problems) | Hydro Turbine/Pump | Turbine | U1 | Forced - Immediate | 2013 | Hydro | WA | 500 | Pumped Storage/Hydro | WECC | Summer | 9157.9166 | 155 | 1 | 1 | 7003-Lube oil system (use code 7007 to report bearing failures due to lube oil problems) | U1-Forced - Immediate | 500-Pumped Storage/Hydro
7003 | Lube oil system (use code 7007 to report bearing failures due to lube oil problems) | Hydro Turbine/Pump | Turbine | U1 | Forced - Immediate | 2013 | Hydro | WA | 500 | Pumped Storage/Hydro | NPCC | Winter | 4182.3946 | 107.84 | 1 | 1 | 7003-Lube oil system (use code 7007 to report bearing failures due to lube oil problems) | U1-Forced - Immediate | 500-Pumped Storage/Hydro
7003 | Lube oil system (use code 7007 to report bearing failures due to lube oil problems) | Hydro Turbine/Pump | Turbine | U2 | Forced - Delayed | 2013 | Hydro | WA | 500 | Pumped Storage/Hydro | SERC | Summer | 6209.4738 | 34.19 | 1 | 1 | 7003-Lube oil system (use code 7007 to report bearing failures due to lube oil problems) | U2-Forced - Delayed | 500-Pumped Storage/Hydro
7003 | Lube oil system (use code 7007 to report bearing failures due to lube oil problems) | Hydro Turbine/Pump | Turbine | U2 | Forced - Delayed | 2013 | Hydro | WA | 500 | Pumped Storage/Hydro | WECC | Winter | 23.0944 | 106.59 | 1 | 1 | 7003-Lube oil system (use code 7007 to report bearing failures due to lube oil problems) | U2-Forced - Delayed | 500-Pumped Storage/Hydro
7003 | Lube oil system (use code 7007 to report bearing failures due to lube oil problems) | Hydro Turbine/Pump | Turbine | SF | Startup Failure | 2013 | Hydro | WA | 500 | Pumped Storage/Hydro | SERC | Off-Peak | 3.9888 | 34.19 | 1 | 1 | 7003-Lube oil system (use code 7007 to report bearing failures due to lube oil problems) | SF-Startup Failure | 500-Pumped Storage/Hydro
7003 | Lube oil system (use code 7007 to report bearing failures due to lube oil problems) | Hydro Turbine/Pump | Turbine | U1 | Forced - Immediate | 2013 | Hydro | WA | 500 | Pumped Storage/Hydro | WECC | Off-Peak | 37.6667 | 20 | 1 | 1 | 7003-Lube oil system (use code 7007 to report bearing failures due to lube oil problems) | U1-Forced - Immediate | 500-Pumped Storage/Hydro
7003 | Lube oil system (use code 7007 to report bearing failures due to lube oil problems) | Hydro Turbine/Pump | Turbine | U1 | Forced - Immediate | 2013 | Hydro | WA | 500 | Pumped Storage/Hydro | WECC | Off-Peak | 60.3166 | 77 | 1 | 1 | 7003-Lube oil system (use code 7007 to report bearing failures due to lube oil problems) | U1-Forced - Immediate | 500-Pumped Storage/Hydro
7003 | Lube oil system (use code 7007 to report bearing failures due to lube oil problems) | Hydro Turbine/Pump | Turbine | U1 | Forced - Immediate | 2013 | Hydro | WA | 500 | Pumped Storage/Hydro | SERC | Off-Peak | 82.5 | 55 | 1 | 1 | 7003-Lube oil system (use code 7007 to report bearing failures due to lube oil problems) | U1-Forced - Immediate | 500-Pumped Storage/Hydro
7003 | Lube oil system (use code 7007 to report bearing failures due to lube oil problems) | Hydro Turbine/Pump | Turbine | U1 | Forced - Immediate | 2013 | Hydro | WA | 500 | Pumped Storage/Hydro | WECC | Off-Peak | 6425.5 | 90.5 | 1 | 1 | 7003-Lube oil system (use code 7007 to report bearing failures due to lube oil problems) | U1-Forced - Immediate | 500-Pumped Storage/Hydro
7003 | Lube oil system (use code 7007 to report bearing failures due to lube oil problems) | Hydro Turbine/Pump | Turbine | U2 | Forced - Delayed | 2013 | Hydro | WA | 500 | Pumped Storage/Hydro | NPCC | Summer | 135.1218 | 27.67 | 1 | 1 | 7003-Lube oil system (use code 7007 to report bearing failures due to lube oil problems) | U2-Forced - Delayed | 500-Pumped Storage/Hydro
7003 | Lube oil system (use code 7007 to report bearing failures due to lube oil problems) | Hydro Turbine/Pump | Turbine | SF | Startup Failure | 2013 | Hydro | WA | 500 | Pumped Storage/Hydro | SERC | Off-Peak | 21.6537 | 34.19 | 1 | 1 | 7003-Lube oil system (use code 7007 to report bearing failures due to lube oil problems) | SF-Startup Failure | 500-Pumped Storage/Hydro
7003 | Lube oil system (use code 7007 to report bearing failures due to lube oil problems) | Hydro Turbine/Pump | Turbine | SF | Startup Failure | 2013 | Hydro | WA | 500 | Pumped Storage/Hydro | SERC | Summer | 5.1285 | 34.19 | 1 | 1 | 7003-Lube oil system (use code 7007 to report bearing failures due to lube oil problems) | SF-Startup Failure | 500-Pumped Storage/Hydro
7003 | Lube oil system (use code 7007 to report bearing failures due to lube oil problems) | Hydro Turbine/Pump | Turbine | SF | Startup Failure | 2013 | Hydro | WA | 500 | Pumped Storage/Hydro | NPCC | Summer | 29.9758 | 27.67 | 1 | 1 | 7003-Lube oil system (use code 7007 to report bearing failures due to lube oil problems) | SF-Startup Failure | 500-Pumped Storage/Hydro
7003 | Lube oil system (use code 7007 to report bearing failures due to lube oil problems) | Hydro Turbine/Pump | Turbine | U1 | Forced - Immediate | 2013 | Hydro | WA | 500 | Pumped Storage/Hydro | WECC | Off-Peak | 76.096 | 35.67 | 1 | 1 | 7003-Lube oil system (use code 7007 to report bearing failures due to lube oil problems) | U1-Forced - Immediate | 500-Pumped Storage/Hydro
7003 | Lube oil system (use code 7007 to report bearing failures due to lube oil problems) | Hydro Turbine/Pump | Turbine | U1 | Forced - Immediate | 2013 | Hydro | WA | 500 | Pumped Storage/Hydro | WECC | Off-Peak | 305.0533 | 54.8 | 1 | 1 | 7003-Lube oil system (use code 7007 to report bearing failures due to lube oil problems) | U1-Forced - Immediate | 500-Pumped Storage/Hydro
7003 | Lube oil system (use code 7007 to report bearing failures due to lube oil problems) | Hydro Turbine/Pump | Turbine | U1 | Forced - Immediate | 2013 | Hydro | WA | 500 | Pumped Storage/Hydro | WECC | Summer | 15.3533 | 19.6 | 1 | 1 | 7003-Lube oil system (use code 7007 to report bearing failures due to lube oil problems) | U1-Forced - Immediate | 500-Pumped Storage/Hydro
7003 | Lube oil system (use code 7007 to report bearing failures due to lube oil problems) | Hydro Turbine/Pump | Turbine | U1 | Forced - Immediate | 2013 | Hydro | WA | 500 | Pumped Storage/Hydro | RFC | Summer | 239.4 | 133 | 1 | 1 | 7003-Lube oil system (use code 7007 to report bearing failures due to lube oil problems) | U1-Forced - Immediate | 500-Pumped Storage/Hydro
7003 | Lube oil system (use code 7007 to report bearing failures due to lube oil problems) | Hydro Turbine/Pump | Turbine | U1 | Forced - Immediate | 2013 | Hydro | WA | 500 | Pumped Storage/Hydro | WECC | Winter | 15.0535 | 82.11 | 1 | 1 | 7003-Lube oil system (use code 7007 to report bearing failures due to lube oil problems) | U1-Forced - Immediate | 500-Pumped Storage/Hydro
7003 | Lube oil system (use code 7007 to report bearing failures due to lube oil problems) | Hydro Turbine/Pump | Turbine | U1 | Forced - Immediate | 2013 | Hydro | WA | 500 | Pumped Storage/Hydro | WECC | Off-Peak | 2293.3333 | 80 | 1 | 1 | 7003-Lube oil system (use code 7007 to report bearing failures due to lube oil problems) | U1-Forced - Immediate | 500-Pumped Storage/Hydro
7003 | Lube oil system (use code 7007 to report bearing failures due to lube oil problems) | Hydro Turbine/Pump | Turbine | U1 | Forced - Immediate | 2013 | Hydro | WA | 500 | Pumped Storage/Hydro | WECC | Summer | 7.84 | 19.6 | 1 | 1 | 7003-Lube oil system (use code 7007 to report bearing failures due to lube oil problems) | U1-Forced - Immediate | 500-Pumped Storage/Hydro
7003 | Lube oil system (use code 7007 to report bearing failures due to lube oil problems) | Hydro Turbine/Pump | Turbine | U1 | Forced - Immediate | 2013 | Hydro | WA | 500 | Pumped Storage/Hydro | RFC | Off-Peak | 23.5 | 15 | 1 | 1 | 7003-Lube oil system (use code 7007 to report bearing failures due to lube oil problems) | U1-Forced - Immediate | 500-Pumped Storage/Hydro
7003 | Lube oil system (use code 7007 to report bearing failures due to lube oil problems) | Hydro Turbine/Pump | Turbine | U1 | Forced - Immediate | 2013 | Hydro | WA | 500 | Pumped Storage/Hydro | MRO | Off-Peak | 132.25 | 23 | 1 | 1 | 7003-Lube oil system (use code 7007 to report bearing failures due to lube oil problems) | U1-Forced - Immediate | 500-Pumped Storage/Hydro
7003 | Lube oil system (use code 7007 to report bearing failures due to lube oil problems) | Hydro Turbine/Pump | Turbine | U1 | Forced - Immediate | 2013 | Hydro | WA | 500 | Pumped Storage/Hydro | WECC | Off-Peak | 3565 | 155 | 1 | 1 | 7003-Lube oil system (use code 7007 to report bearing failures due to lube oil problems) | U1-Forced - Immediate | 500-Pumped Storage/Hydro
7003 | Lube oil system (use code 7007 to report bearing failures due to lube oil problems) | Hydro Turbine/Pump | Turbine | U1 | Forced - Immediate | 2013 | Hydro | WA | 500 | Pumped Storage/Hydro | SERC | Summer | 5.1285 | 34.19 | 1 | 1 | 7003-Lube oil system (use code 7007 to report bearing failures due to lube oil problems) | U1-Forced - Immediate | 500-Pumped Storage/Hydro
7003 | Lube oil system (use code 7007 to report bearing failures due to lube oil problems) | Hydro Turbine/Pump | Turbine | U1 | Forced - Immediate | 2013 | Hydro | WA | 500 | Pumped Storage/Hydro | SERC | Summer | 9 | 45 | 1 | 1 | 7003-Lube oil system (use code 7007 to report bearing failures due to lube oil problems) | U1-Forced - Immediate | 500-Pumped Storage/Hydro
7003 | Lube oil system (use code 7007 to report bearing failures due to lube oil problems) | Hydro Turbine/Pump | Turbine | SF | Startup Failure | 2013 | Hydro | WA | 500 | Pumped Storage/Hydro | MRO | Summer | 24.8266 | 30.4 | 1 | 1 | 7003-Lube oil system (use code 7007 to report bearing failures due to lube oil problems) | SF-Startup Failure | 500-Pumped Storage/Hydro
7003 | Lube oil system (use code 7007 to report bearing failures due to lube oil problems) | Hydro Turbine/Pump | Turbine | U1 | Forced - Immediate | 2013 | Hydro | WA | 500 | Pumped Storage/Hydro | SERC | Off-Peak | 4508.3033 | 20.2 | 1 | 1 | 7003-Lube oil system (use code 7007 to report bearing failures due to lube oil problems) | U1-Forced - Immediate | 500-Pumped Storage/Hydro
7003 | Lube oil system (use code 7007 to report bearing failures due to lube oil problems) | Hydro Turbine/Pump | Turbine | U1 | Forced - Immediate | 2013 | Hydro | WA | 500 | Pumped Storage/Hydro | WECC | Winter | 7.35 | 29.4 | 1 | 1 | 7003-Lube oil system (use code 7007 to report bearing failures due to lube oil problems) | U1-Forced - Immediate | 500-Pumped Storage/Hydro
7003 | Lube oil system (use code 7007 to report bearing failures due to lube oil problems) | Hydro Turbine/Pump | Turbine | U1 | Forced - Immediate | 2013 | Hydro | WA | 500 | Pumped Storage/Hydro | SERC | Winter | 12.4 | 24 | 1 | 1 | 7003-Lube oil system (use code 7007 to report bearing failures due to lube oil problems) | U1-Forced - Immediate | 500-Pumped Storage/Hydro
7003 | Lube oil system (use code 7007 to report bearing failures due to lube oil problems) | Hydro Turbine/Pump | Turbine | U1 | Forced - Immediate | 2013 | Hydro | WA | 500 | Pumped Storage/Hydro | SERC | Winter | 956.1933 | 28.6 | 1 | 1 | 7003-Lube oil system (use code 7007 to report bearing failures due to lube oil problems) | U1-Forced - Immediate | 500-Pumped Storage/Hydro
7003 | Lube oil system (use code 7007 to report bearing failures due to lube oil problems) | Hydro Turbine/Pump | Turbine | U1 | Forced - Immediate | 2013 | Hydro | WA | 500 | Pumped Storage/Hydro | WECC | Off-Peak | 279.643 | 38.22 | 1 | 1 | 7003-Lube oil system (use code 7007 to report bearing failures due to lube oil problems) | U1-Forced - Immediate | 500-Pumped Storage/Hydro
7003 | Lube oil system (use code 7007 to report bearing failures due to lube oil problems) | Hydro Turbine/Pump | Turbine | U1 | Forced - Immediate | 2013 | Hydro | WA | 500 | Pumped Storage/Hydro | SERC | Summer | 1.1397 | 34.19 | 1 | 1 | 7003-Lube oil system (use code 7007 to report bearing failures due to lube oil problems) | U1-Forced - Immediate | 500-Pumped Storage/Hydro
7003 | Lube oil system (use code 7007 to report bearing failures due to lube oil problems) | Hydro Turbine/Pump | Turbine | U1 | Forced - Immediate | 2013 | Hydro | WA | 500 | Pumped Storage/Hydro | SERC | Summer | 10.257 | 34.19 | 1 | 1 | 7003-Lube oil system (use code 7007 to report bearing failures due to lube oil problems) | U1-Forced - Immediate | 500-Pumped Storage/Hydro
7003 | Lube oil system (use code 7007 to report bearing failures due to lube oil problems) | Hydro Turbine/Pump | Turbine | U1 | Forced - Immediate | 2013 | Hydro | WA | 500 | Pumped Storage/Hydro | WECC | Summer | 45.6166 | 80.5 | 1 | 1 | 7003-Lube oil system (use code 7007 to report bearing failures due to lube oil problems) | U1-Forced - Immediate | 500-Pumped Storage/Hydro
7003 | Lube oil system (use code 7007 to report bearing failures due to lube oil problems) | Hydro Turbine/Pump | Turbine | U1 | Forced - Immediate | 2013 | Hydro | WA | 500 | Pumped Storage/Hydro | WECC | Winter | 9091.5416 | 122.5 | 1 | 1 | 7003-Lube oil system (use code 7007 to report bearing failures due to lube oil problems) | U1-Forced - Immediate | 500-Pumped Storage/Hydro
7007 | Bearings A | Hydro Turbine/Pump | Turbine | U1 | Forced - Immediate | 2013 | Hydro | WA | 500 | Pumped Storage/Hydro | NPCC | Winter | 209.0666 | 28 | 1 | 1 | 7007-Bearings A | U1-Forced - Immediate | 500-Pumped Storage/Hydro
7007 | Bearings A | Hydro Turbine/Pump | Turbine | U1 | Forced - Immediate | 2013 | Hydro | WA | 500 | Pumped Storage/Hydro | SERC | Winter | 19172.2933 | 25.04 | 1 | 1 | 7007-Bearings A | U1-Forced - Immediate | 500-Pumped Storage/Hydro
7007 | Bearings A | Hydro Turbine/Pump | Turbine | U1 | Forced - Immediate | 2013 | Hydro | WA | 500 | Pumped Storage/Hydro | WECC | Winter | 116107.9166 | 155 | 1 | 1 | 7007-Bearings A | U1-Forced - Immediate | 500-Pumped Storage/Hydro
7007 | Bearings A | Hydro Turbine/Pump | Turbine | U1 | Forced - Immediate | 2013 | Hydro | WA | 500 | Pumped Storage/Hydro | WECC | Winter | 350062.6666 | 80 | 1 | 1 | 7007-Bearings A | U1-Forced - Immediate | 500-Pumped Storage/Hydro
7007 | Bearings A | Hydro Turbine/Pump | Turbine | U1 | Forced - Immediate | 2013 | Hydro | WA | 500 | Pumped Storage/Hydro | RFC | Off-Peak | 66.6999 | 174 | 1 | 1 | 7007-Bearings A | U1-Forced - Immediate | 500-Pumped Storage/Hydro
7007 | Bearings A | Hydro Turbine/Pump | Turbine | U1 | Forced - Immediate | 2013 | Hydro | WA | 500 | Pumped Storage/Hydro | WECC | Summer | 85.652 | 67.62 | 1 | 1 | 7007-Bearings A | U1-Forced - Immediate | 500-Pumped Storage/Hydro
7007 | Bearings A | Hydro Turbine/Pump | Turbine | U1 | Forced - Immediate | 2013 | Hydro | WA | 500 | Pumped Storage/Hydro | WECC | Summer | 1996.3332 | 265 | 1 | 1 | 7007-Bearings A | U1-Forced - Immediate | 500-Pumped Storage/Hydro
7007 | Bearings A | Hydro Turbine/Pump | Turbine | U1 | Forced - Immediate | 2013 | Hydro | WA | 500 | Pumped Storage/Hydro | WECC | Summer | 3263.4 | 588 | 1 | 1 | 7007-Bearings A | U1-Forced - Immediate | 500-Pumped Storage/Hydro
7007 | Bearings A | Hydro Turbine/Pump | Turbine | U1 | Forced - Immediate | 2013 | Hydro | WA | 500 | Pumped Storage/Hydro | SERC | Winter | 4834.003 | 25.14 | 1 | 1 | 7007-Bearings A | U1-Forced - Immediate | 500-Pumped Storage/Hydro
7007 | Bearings A | Hydro Turbine/Pump | Turbine | U1 | Forced - Immediate | 2013 | Hydro | WA | 500 | Pumped Storage/Hydro | WECC | Winter | 102840 | 80 | 1 | 1 | 7007-Bearings A | U1-Forced - Immediate | 500-Pumped Storage/Hydro
7007 | Bearings A | Hydro Turbine/Pump | Turbine | U2 | Forced - Delayed | 2013 | Hydro | WA | 500 | Pumped Storage/Hydro | WECC | Off-Peak | 29240 | 80 | 1 | 1 | 7007-Bearings A | U2-Forced - Delayed | 500-Pumped Storage/Hydro
7007 | Bearings A | Hydro Turbine/Pump | Turbine | U1 | Forced - Immediate | 2013 | Hydro | WA | 500 | Pumped Storage/Hydro | NPCC | Off-Peak | 493.9715 | 30.97 | 1 | 1 | 7007-Bearings A | U1-Forced - Immediate | 500-Pumped Storage/Hydro
7007 | Bearings A | Hydro Turbine/Pump | Turbine | U1 | Forced - Immediate | 2013 | Hydro | WA | 500 | Pumped Storage/Hydro | WECC | Off-Peak | 788.3999 | 162 | 1 | 1 | 7007-Bearings A | U1-Forced - Immediate | 500-Pumped Storage/Hydro
7007 | Bearings A | Hydro Turbine/Pump | Turbine | U1 | Forced - Immediate | 2013 | Hydro | WA | 500 | Pumped Storage/Hydro | NPCC | Off-Peak | 1088.8917 | 20.5 | 1 | 1 | 7007-Bearings A | U1-Forced - Immediate | 500-Pumped Storage/Hydro
7007 | Bearings A | Hydro Turbine/Pump | Turbine | U1 | Forced - Immediate | 2013 | Hydro | WA | 500 | Pumped Storage/Hydro | SERC | Summer | 138.6 | 33 | 1 | 1 | 7007-Bearings A | U1-Forced - Immediate | 500-Pumped Storage/Hydro
7007 | Bearings A | Hydro Turbine/Pump | Turbine | U1 | Forced - Immediate | 2013 | Hydro | WA | 500 | Pumped Storage/Hydro | MRO | Summer | 5703.6066 | 102.46 | 1 | 1 | 7007-Bearings A | U1-Forced - Immediate | 500-Pumped Storage/Hydro
7007 | Bearings A | Hydro Turbine/Pump | Turbine | U1 | Forced - Immediate | 2013 | Hydro | WA | 500 | Pumped Storage/Hydro | NPCC | Winter | 1314 | 292 | 1 | 1 | 7007-Bearings A | U1-Forced - Immediate | 500-Pumped Storage/Hydro
7007 | Bearings A | Hydro Turbine/Pump | Turbine | U1 | Forced - Immediate | 2013 | Hydro | WA | 500 | Pumped Storage/Hydro | SERC | Off-Peak | 1550.292 | 31.51 | 1 | 1 | 7007-Bearings A | U1-Forced - Immediate | 500-Pumped Storage/Hydro
7007 | Bearings A | Hydro Turbine/Pump | Turbine | U1 | Forced - Immediate | 2013 | Hydro | WA | 500 | Pumped Storage/Hydro | WECC | Winter | 23462.67 | 161.7 | 1 | 1 | 7007-Bearings A | U1-Forced - Immediate | 500-Pumped Storage/Hydro
7007 | Bearings A | Hydro Turbine/Pump | Turbine | U1 | Forced - Immediate | 2013 | Hydro | WA | 500 | Pumped Storage/Hydro | WECC | Winter | 705180 | 80.5 | 1 | 1 | 7007-Bearings A | U1-Forced - Immediate | 500-Pumped Storage/Hydro
7007 | Bearings A | Hydro Turbine/Pump | Turbine | U1 | Forced - Immediate | 2013 | Hydro | WA | 500 | Pumped Storage/Hydro | WECC | Off-Peak | 6.7166 | 31 | 1 | 1 | 7007-Bearings A | U1-Forced - Immediate | 500-Pumped Storage/Hydro
7007 | Bearings A | Hydro Turbine/Pump | Turbine | U2 | Forced - Delayed | 2013 | Hydro | WA | 500 | Pumped Storage/Hydro | WECC | Off-Peak | 471.5 | 69 | 1 | 1 | 7007-Bearings A | U2-Forced - Delayed | 500-Pumped Storage/Hydro
7007 | Bearings A | Hydro Turbine/Pump | Turbine | U2 | Forced - Delayed | 2013 | Hydro | WA | 500 | Pumped Storage/Hydro | WECC | Off-Peak | 709.3333 | 80 | 1 | 1 | 7007-Bearings A | U2-Forced - Delayed | 500-Pumped Storage/Hydro
7007 | Bearings A | Hydro Turbine/Pump | Turbine | U2 | Forced - Delayed | 2013 | Hydro | WA | 500 | Pumped Storage/Hydro | WECC | Off-Peak | 56434.6666 | 80 | 1 | 1 | 7007-Bearings A | U2-Forced - Delayed | 500-Pumped Storage/Hydro
7007 | Bearings A | Hydro Turbine/Pump | Turbine | U1 | Forced - Immediate | 2013 | Hydro | WA | 500 | Pumped Storage/Hydro | WECC | Off-Peak | 79.05 | 31 | 1 | 1 | 7007-Bearings A | U1-Forced - Immediate | 500-Pumped Storage/Hydro
7007 | Bearings A | Hydro Turbine/Pump | Turbine | U1 | Forced - Immediate | 2013 | Hydro | WA | 500 | Pumped Storage/Hydro | WECC | Off-Peak | 578.5499 | 247.95 | 1 | 1 | 7007-Bearings A | U1-Forced - Immediate | 500-Pumped Storage/Hydro
7007 | Bearings A | Hydro Turbine/Pump | Turbine | U1 | Forced - Immediate | 2013 | Hydro | WA | 500 | Pumped Storage/Hydro | TRE | Off-Peak | 738 | 36 | 1 | 1 | 7007-Bearings A | U1-Forced - Immediate | 500-Pumped Storage/Hydro
7007 | Bearings A | Hydro Turbine/Pump | Turbine | U1 | Forced - Immediate | 2013 | Hydro | WA | 500 | Pumped Storage/Hydro | SERC | Off-Peak | 794.24 | 24.82 | 1 | 1 | 7007-Bearings A | U1-Forced - Immediate | 500-Pumped Storage/Hydro
7007 | Bearings A | Hydro Turbine/Pump | Turbine | U1 | Forced - Immediate | 2013 | Hydro | WA | 500 | Pumped Storage/Hydro | WECC | Off-Peak | 884.3548 | 247.95 | 1 | 1 | 7007-Bearings A | U1-Forced - Immediate | 500-Pumped Storage/Hydro
7007 | Bearings A | Hydro Turbine/Pump | Turbine | U1 | Forced - Immediate | 2013 | Hydro | WA | 500 | Pumped Storage/Hydro | WECC | Off-Peak | 54946.6666 | 80 | 1 | 1 | 7007-Bearings A | U1-Forced - Immediate | 500-Pumped Storage/Hydro
7007 | Bearings A | Hydro Turbine/Pump | Turbine | U1 | Forced - Immediate | 2013 | Hydro | WA | 500 | Pumped Storage/Hydro | WECC | Off-Peak | 146384.64 | 117.9 | 1 | 1 | 7007-Bearings A | U1-Forced - Immediate | 500-Pumped Storage/Hydro
7007 | Bearings A | Hydro Turbine/Pump | Turbine | U1 | Forced - Immediate | 2013 | Hydro | WA | 500 | Pumped Storage/Hydro | WECC | Summer | 2300.305 | 60.27 | 1 | 1 | 7007-Bearings A | U1-Forced - Immediate | 500-Pumped Storage/Hydro
7007 | Bearings A | Hydro Turbine/Pump | Turbine | U1 | Forced - Immediate | 2013 | Hydro | WA | 500 | Pumped Storage/Hydro | WECC | Summer | 4404.6914 | 788.9 | 1 | 1 | 7007-Bearings A | U1-Forced - Immediate | 500-Pumped Storage/Hydro
7007 | Bearings A | Hydro Turbine/Pump | Turbine | U1 | Forced - Immediate | 2013 | Hydro | WA | 500 | Pumped Storage/Hydro | NPCC | Winter | 21.375 | 28.5 | 1 | 1 | 7007-Bearings A | U1-Forced - Immediate | 500-Pumped Storage/Hydro
7007 | Bearings A | Hydro Turbine/Pump | Turbine | U1 | Forced - Immediate | 2013 | Hydro | WA | 500 | Pumped Storage/Hydro | WECC | Winter | 20965.3333 | 40 | 1 | 1 | 7007-Bearings A | U1-Forced - Immediate | 500-Pumped Storage/Hydro
7007 | Bearings A | Hydro Turbine/Pump | Turbine | U1 | Forced - Immediate | 2013 | Hydro | WA | 500 | Pumped Storage/Hydro | WECC | Winter | 38973.75 | 47.5 | 1 | 1 | 7007-Bearings A | U1-Forced - Immediate | 500-Pumped Storage/Hydro
7007 | Bearings A | Hydro Turbine/Pump | Turbine | U1 | Forced - Immediate | 2013 | Hydro | WA | 500 | Pumped Storage/Hydro | MRO | Off-Peak | 49.8333 | 23 | 1 | 1 | 7007-Bearings A | U1-Forced - Immediate | 500-Pumped Storage/Hydro
7007 | Bearings A | Hydro Turbine/Pump | Turbine | U1 | Forced - Immediate | 2013 | Hydro | WA | 500 | Pumped Storage/Hydro | NPCC | Summer | 138.2666 | 34 | 1 | 1 | 7007-Bearings A | U1-Forced - Immediate | 500-Pumped Storage/Hydro
7007 | Bearings A | Hydro Turbine/Pump | Turbine | U1 | Forced - Immediate | 2013 | Hydro | WA | 500 | Pumped Storage/Hydro | WECC | Summer | 107111.2 | 56 | 1 | 1 | 7007-Bearings A | U1-Forced - Immediate | 500-Pumped Storage/Hydro
7007 | Bearings A | Hydro Turbine/Pump | Turbine | U1 | Forced - Immediate | 2013 | Hydro | WA | 500 | Pumped Storage/Hydro | NPCC | Winter | 50.5093 | 48.88 | 1 | 1 | 7007-Bearings A | U1-Forced - Immediate | 500-Pumped Storage/Hydro
7007 | Bearings A | Hydro Turbine/Pump | Turbine | U1 | Forced - Immediate | 2013 | Hydro | WA | 500 | Pumped Storage/Hydro | SERC | Winter | 62.25 | 45 | 1 | 1 | 7007-Bearings A | U1-Forced - Immediate | 500-Pumped Storage/Hydro
7007 | Bearings A | Hydro Turbine/Pump | Turbine | U2 | Forced - Delayed | 2013 | Hydro | WA | 500 | Pumped Storage/Hydro | WECC | Off-Peak | 196 | 80 | 1 | 1 | 7007-Bearings A | U2-Forced - Delayed | 500-Pumped Storage/Hydro
7007 | Bearings A | Hydro Turbine/Pump | Turbine | SF | Startup Failure | 2013 | Hydro | WA | 500 | Pumped Storage/Hydro | NPCC | Winter | 14.4666 | 28 | 1 | 1 | 7007-Bearings A | SF-Startup Failure | 500-Pumped Storage/Hydro
7007 | Bearings A | Hydro Turbine/Pump | Turbine | U1 | Forced - Immediate | 2013 | Hydro | WA | 500 | Pumped Storage/Hydro | SERC | Off-Peak | 42280.87 | 24.82 | 1 | 1 | 7007-Bearings A | U1-Forced - Immediate | 500-Pumped Storage/Hydro
7007 | Bearings A | Hydro Turbine/Pump | Turbine | U1 | Forced - Immediate | 2013 | Hydro | WA | 500 | Pumped Storage/Hydro | NPCC | Summer | 23.7606 | 24.58 | 1 | 1 | 7007-Bearings A | U1-Forced - Immediate | 500-Pumped Storage/Hydro
7007 | Bearings A | Hydro Turbine/Pump | Turbine | U1 | Forced - Immediate | 2013 | Hydro | WA | 500 | Pumped Storage/Hydro | WECC | Summer | 61.7889 | 75.66 | 1 | 1 | 7007-Bearings A | U1-Forced - Immediate | 500-Pumped Storage/Hydro
7007 | Bearings A | Hydro Turbine/Pump | Turbine | U1 | Forced - Immediate | 2013 | Hydro | WA | 500 | Pumped Storage/Hydro | SERC | Summer | 163.6833 | 23 | 1 | 1 | 7007-Bearings A | U1-Forced - Immediate | 500-Pumped Storage/Hydro
7007 | Bearings A | Hydro Turbine/Pump | Turbine | U1 | Forced - Immediate | 2013 | Hydro | WA | 500 | Pumped Storage/Hydro | WECC | Summer | 236.67 | 788.9 | 1 | 1 | 7007-Bearings A | U1-Forced - Immediate | 500-Pumped Storage/Hydro
7007 | Bearings A | Hydro Turbine/Pump | Turbine | U2 | Forced - Delayed | 2013 | Hydro | WA | 500 | Pumped Storage/Hydro | WECC | Off-Peak | 5225.3333 | 80 | 1 | 1 | 7007-Bearings A | U2-Forced - Delayed | 500-Pumped Storage/Hydro
7007 | Bearings A | Hydro Turbine/Pump | Turbine | U2 | Forced - Delayed | 2013 | Hydro | WA | 500 | Pumped Storage/Hydro | WECC | Winter | 2342.6666 | 80 | 1 | 1 | 7007-Bearings A | U2-Forced - Delayed | 500-Pumped Storage/Hydro
7008 | Bearing cooling system B | Hydro Turbine/Pump | Turbine | U1 | Forced - Immediate | 2013 | Hydro | WA | 500 | Pumped Storage/Hydro | SERC | Off-Peak | 10.6333 | 22 | 1 | 1 | 7008-Bearing cooling system B | U1-Forced - Immediate | 500-Pumped Storage/Hydro
7008 | Bearing cooling system B | Hydro Turbine/Pump | Turbine | U1 | Forced - Immediate | 2013 | Hydro | WA | 500 | Pumped Storage/Hydro | SERC | Off-Peak | 23.2 | 34.8 | 1 | 1 | 7008-Bearing cooling system B | U1-Forced - Immediate | 500-Pumped Storage/Hydro
7008 | Bearing cooling system B | Hydro Turbine/Pump | Turbine | U1 | Forced - Immediate | 2013 | Hydro | WA | 500 | Pumped Storage/Hydro | SERC | Off-Peak | 55 | 55 | 1 | 1 | 7008-Bearing cooling system B | U1-Forced - Immediate | 500-Pumped Storage/Hydro
7008 | Bearing cooling system B | Hydro Turbine/Pump | Turbine | U1 | Forced - Immediate | 2013 | Hydro | WA | 500 | Pumped Storage/Hydro | NPCC | Off-Peak | 113.3333 | 34 | 1 | 1 | 7008-Bearing cooling system B | U1-Forced - Immediate | 500-Pumped Storage/Hydro
7008 | Bearing cooling system B | Hydro Turbine/Pump | Turbine | U1 | Forced - Immediate | 2013 | Hydro | WA | 500 | Pumped Storage/Hydro | MRO | Summer | 45.006 | 23.08 | 1 | 1 | 7008-Bearing cooling system B | U1-Forced - Immediate | 500-Pumped Storage/Hydro
7008 | Bearing cooling system B | Hydro Turbine/Pump | Turbine | U1 | Forced - Immediate | 2013 | Hydro | WA | 500 | Pumped Storage/Hydro | WECC | Summer | 52.388 | 37.42 | 1 | 1 | 7008-Bearing cooling system B | U1-Forced - Immediate | 500-Pumped Storage/Hydro
7008 | Bearing cooling system B | Hydro Turbine/Pump | Turbine | SF | Startup Failure | 2013 | Hydro | WA | 500 | Pumped Storage/Hydro | WECC | Off-Peak | 23.625 | 94.5 | 1 | 1 | 7008-Bearing cooling system B | SF-Startup Failure | 500-Pumped Storage/Hydro
7008 | Bearing cooling system B | Hydro Turbine/Pump | Turbine | SF | Startup Failure | 2013 | Hydro | WA | 500 | Pumped Storage/Hydro | WECC | Summer | 318 | 40 | 1 | 1 | 7008-Bearing cooling system B | SF-Startup Failure | 500-Pumped Storage/Hydro
7008 | Bearing cooling system B | Hydro Turbine/Pump | Turbine | U1 | Forced - Immediate | 2013 | Hydro | WA | 500 | Pumped Storage/Hydro | SERC | Off-Peak | 48.1666 | 34 | 1 | 1 | 7008-Bearing cooling system B | U1-Forced - Immediate | 500-Pumped Storage/Hydro
7008 | Bearing cooling system B | Hydro Turbine/Pump | Turbine | U1 | Forced - Immediate | 2013 | Hydro | WA | 500 | Pumped Storage/Hydro | WECC | Off-Peak | 283.6166 | 93.5 | 1 | 1 | 7008-Bearing cooling system B | U1-Forced - Immediate | 500-Pumped Storage/Hydro
7008 | Bearing cooling system B | Hydro Turbine/Pump | Turbine | U1 | Forced - Immediate | 2013 | Hydro | WA | 500 | Pumped Storage/Hydro | WECC | Off-Peak | 300.7583 | 93.5 | 1 | 1 | 7008-Bearing cooling system B | U1-Forced - Immediate | 500-Pumped Storage/Hydro
7008 | Bearing cooling system B | Hydro Turbine/Pump | Turbine | U1 | Forced - Immediate | 2013 | Hydro | WA | 500 | Pumped Storage/Hydro | SERC | Off-Peak | 483.3 | 54 | 1 | 1 | 7008-Bearing cooling system B | U1-Forced - Immediate | 500-Pumped Storage/Hydro
7008 | Bearing cooling system B | Hydro Turbine/Pump | Turbine | U1 | Forced - Immediate | 2013 | Hydro | WA | 500 | Pumped Storage/Hydro | SERC | Off-Peak | 646.4333 | 22 | 1 | 1 | 7008-Bearing cooling system B | U1-Forced - Immediate | 500-Pumped Storage/Hydro
7008 | Bearing cooling system B | Hydro Turbine/Pump | Turbine | U1 | Forced - Immediate | 2013 | Hydro | WA | 500 | Pumped Storage/Hydro | NPCC | Summer | 10.5647 | 24.38 | 1 | 1 | 7008-Bearing cooling system B | U1-Forced - Immediate | 500-Pumped Storage/Hydro
7008 | Bearing cooling system B | Hydro Turbine/Pump | Turbine | U1 | Forced - Immediate | 2013 | Hydro | WA | 500 | Pumped Storage/Hydro | NPCC | Winter | 774.928 | 130.24 | 1 | 1 | 7008-Bearing cooling system B | U1-Forced - Immediate | 500-Pumped Storage/Hydro
7008 | Bearing cooling system B | Hydro Turbine/Pump | Turbine | U1 | Forced - Immediate | 2013 | Hydro | WA | 500 | Pumped Storage/Hydro | WECC | Winter | 2828.7999 | 78 | 1 | 1 | 7008-Bearing cooling system B | U1-Forced - Immediate | 500-Pumped Storage/Hydro
7008 | Bearing cooling system B | Hydro Turbine/Pump | Turbine | U2 | Forced - Delayed | 2013 | Hydro | WA | 500 | Pumped Storage/Hydro | MRO | Summer | 604.4208 | 40.25 | 1 | 1 | 7008-Bearing cooling system B | U2-Forced - Delayed | 500-Pumped Storage/Hydro
7008 | Bearing cooling system B | Hydro Turbine/Pump | Turbine | SF | Startup Failure | 2013 | Hydro | WA | 500 | Pumped Storage/Hydro | WECC | Summer | 51.1406 | 37.42 | 1 | 1 | 7008-Bearing cooling system B | SF-Startup Failure | 500-Pumped Storage/Hydro
7008 | Bearing cooling system B | Hydro Turbine/Pump | Turbine | U1 | Forced - Immediate | 2013 | Hydro | WA | 500 | Pumped Storage/Hydro | NPCC | Summer | 15.2 | 28.5 | 1 | 1 | 7008-Bearing cooling system B | U1-Forced - Immediate | 500-Pumped Storage/Hydro
7008 | Bearing cooling system B | Hydro Turbine/Pump | Turbine | U1 | Forced - Immediate | 2013 | Hydro | WA | 500 | Pumped Storage/Hydro | SERC | Summer | 380.25 | 195 | 1 | 1 | 7008-Bearing cooling system B | U1-Forced - Immediate | 500-Pumped Storage/Hydro
7008 | Bearing cooling system B | Hydro Turbine/Pump | Turbine | U1 | Forced - Immediate | 2013 | Hydro | WA | 500 | Pumped Storage/Hydro | WECC | Summer | 1093.015 | 50.1 | 1 | 1 | 7008-Bearing cooling system B | U1-Forced - Immediate | 500-Pumped Storage/Hydro
7008 | Bearing cooling system B | Hydro Turbine/Pump | Turbine | U1 | Forced - Immediate | 2013 | Hydro | WA | 500 | Pumped Storage/Hydro | NPCC | Summer | 59759.046 | 29.16 | 1 | 1 | 7008-Bearing cooling system B | U1-Forced - Immediate | 500-Pumped Storage/Hydro
7008 | Bearing cooling system B | Hydro Turbine/Pump | Turbine | U1 | Forced - Immediate | 2013 | Hydro | WA | 500 | Pumped Storage/Hydro | NPCC | Winter | 66.825 | 24.75 | 1 | 1 | 7008-Bearing cooling system B | U1-Forced - Immediate | 500-Pumped Storage/Hydro
7008 | Bearing cooling system B | Hydro Turbine/Pump | Turbine | U1 | Forced - Immediate | 2013 | Hydro | WA | 500 | Pumped Storage/Hydro | WECC | Off-Peak | 1576.75 | 265 | 1 | 1 | 7008-Bearing cooling system B | U1-Forced - Immediate | 500-Pumped Storage/Hydro
7008 | Bearing cooling system B | Hydro Turbine/Pump | Turbine | U1 | Forced - Immediate | 2013 | Hydro | WA | 500 | Pumped Storage/Hydro | SERC | Winter | 1.5 | 30 | 1 | 1 | 7008-Bearing cooling system B | U1-Forced - Immediate | 500-Pumped Storage/Hydro
7008 | Bearing cooling system B | Hydro Turbine/Pump | Turbine | U1 | Forced - Immediate | 2013 | Hydro | WA | 500 | Pumped Storage/Hydro | SERC | Winter | 5.2 | 24 | 1 | 1 | 7008-Bearing cooling system B | U1-Forced - Immediate | 500-Pumped Storage/Hydro
7008 | Bearing cooling system B | Hydro Turbine/Pump | Turbine | U1 | Forced - Immediate | 2013 | Hydro | WA | 500 | Pumped Storage/Hydro | SERC | Off-Peak | 18.5 | 30 | 1 | 1 | 7008-Bearing cooling system B | U1-Forced - Immediate | 500-Pumped Storage/Hydro
7008 | Bearing cooling system B | Hydro Turbine/Pump | Turbine | U1 | Forced - Immediate | 2013 | Hydro | WA | 500 | Pumped Storage/Hydro | WECC | Off-Peak | 51.1433 | 45.8 | 1 | 1 | 7008-Bearing cooling system B | U1-Forced - Immediate | 500-Pumped Storage/Hydro
7008 | Bearing cooling system B | Hydro Turbine/Pump | Turbine | U1 | Forced - Immediate | 2013 | Hydro | WA | 500 | Pumped Storage/Hydro | NPCC | Summer | 20.0737 | 24.58 | 1 | 1 | 7008-Bearing cooling system B | U1-Forced - Immediate | 500-Pumped Storage/Hydro
7008 | Bearing cooling system B | Hydro Turbine/Pump | Turbine | U1 | Forced - Immediate | 2013 | Hydro | WA | 500 | Pumped Storage/Hydro | SERC | Summer | 21.0666 | 79 | 1 | 1 | 7008-Bearing cooling system B | U1-Forced - Immediate | 500-Pumped Storage/Hydro
7008 | Bearing cooling system B | Hydro Turbine/Pump | Turbine | U1 | Forced - Immediate | 2013 | Hydro | WA | 500 | Pumped Storage/Hydro | RFC | Summer | 24.3833 | 133 | 1 | 1 | 7008-Bearing cooling system B | U1-Forced - Immediate | 500-Pumped Storage/Hydro
7008 | Bearing cooling system B | Hydro Turbine/Pump | Turbine | U1 | Forced - Immediate | 2013 | Hydro | WA | 500 | Pumped Storage/Hydro | SERC | Summer | 429 | 195 | 1 | 1 | 7008-Bearing cooling system B | U1-Forced - Immediate | 500-Pumped Storage/Hydro
7008 | Bearing cooling system B | Hydro Turbine/Pump | Turbine | U1 | Forced - Immediate | 2013 | Hydro | WA | 500 | Pumped Storage/Hydro | SERC | Winter | 1004.4 | 54 | 1 | 1 | 7008-Bearing cooling system B | U1-Forced - Immediate | 500-Pumped Storage/Hydro
7008 | Bearing cooling system B | Hydro Turbine/Pump | Turbine | SF | Startup Failure | 2013 | Hydro | WA | 500 | Pumped Storage/Hydro | WECC | Summer | 10.1016 | 27.55 | 1 | 1 | 7008-Bearing cooling system B | SF-Startup Failure | 500-Pumped Storage/Hydro
7008 | Bearing cooling system B | Hydro Turbine/Pump | Turbine | U1 | Forced - Immediate | 2013 | Hydro | WA | 500 | Pumped Storage/Hydro | SERC | Off-Peak | 13 | 30 | 1 | 1 | 7008-Bearing cooling system B | U1-Forced - Immediate | 500-Pumped Storage/Hydro
7008 | Bearing cooling system B | Hydro Turbine/Pump | Turbine | U1 | Forced - Immediate | 2013 | Hydro | WA | 500 | Pumped Storage/Hydro | WECC | Off-Peak | 19.8333 | 23.8 | 1 | 1 | 7008-Bearing cooling system B | U1-Forced - Immediate | 500-Pumped Storage/Hydro
7008 | Bearing cooling system B | Hydro Turbine/Pump | Turbine | U1 | Forced - Immediate | 2013 | Hydro | WA | 500 | Pumped Storage/Hydro | WECC | Off-Peak | 21.3733 | 45.8 | 1 | 1 | 7008-Bearing cooling system B | U1-Forced - Immediate | 500-Pumped Storage/Hydro
7008 | Bearing cooling system B | Hydro Turbine/Pump | Turbine | U1 | Forced - Immediate | 2013 | Hydro | WA | 500 | Pumped Storage/Hydro | SERC | Off-Peak | 63.4333 | 22 | 1 | 1 | 7008-Bearing cooling system B | U1-Forced - Immediate | 500-Pumped Storage/Hydro
7008 | Bearing cooling system B | Hydro Turbine/Pump | Turbine | U1 | Forced - Immediate | 2013 | Hydro | WA | 500 | Pumped Storage/Hydro | WECC | Off-Peak | 788.8 | 32 | 1 | 1 | 7008-Bearing cooling system B | U1-Forced - Immediate | 500-Pumped Storage/Hydro
7008 | Bearing cooling system B | Hydro Turbine/Pump | Turbine | U1 | Forced - Immediate | 2013 | Hydro | WA | 500 | Pumped Storage/Hydro | NPCC | Summer | 30.4 | 28.5 | 1 | 1 | 7008-Bearing cooling system B | U1-Forced - Immediate | 500-Pumped Storage/Hydro
7008 | Bearing cooling system B | Hydro Turbine/Pump | Turbine | U1 | Forced - Immediate | 2013 | Hydro | WA | 500 | Pumped Storage/Hydro | NPCC | Summer | 52.1386 | 48.88 | 1 | 1 | 7008-Bearing cooling system B | U1-Forced - Immediate | 500-Pumped Storage/Hydro
7008 | Bearing cooling system B | Hydro Turbine/Pump | Turbine | U1 | Forced - Immediate | 2013 | Hydro | WA | 500 | Pumped Storage/Hydro | SERC | Summer | 56.3333 | 33.8 | 1 | 1 | 7008-Bearing cooling system B | U1-Forced - Immediate | 500-Pumped Storage/Hydro
7008 | Bearing cooling system B | Hydro Turbine/Pump | Turbine | U1 | Forced - Immediate | 2013 | Hydro | WA | 500 | Pumped Storage/Hydro | WECC | Summer | 83.7333 | 32 | 1 | 1 | 7008-Bearing cooling system B | U1-Forced - Immediate | 500-Pumped Storage/Hydro
7008 | Bearing cooling system B | Hydro Turbine/Pump | Turbine | U1 | Forced - Immediate | 2013 | Hydro | WA | 500 | Pumped Storage/Hydro | SERC | Winter | 8.4 | 24 | 1 | 1 | 7008-Bearing cooling system B | U1-Forced - Immediate | 500-Pumped Storage/Hydro
7008 | Bearing cooling system B | Hydro Turbine/Pump | Turbine | U1 | Forced - Immediate | 2013 | Hydro | WA | 500 | Pumped Storage/Hydro | WECC | Winter | 22.9333 | 32 | 1 | 1 | 7008-Bearing cooling system B | U1-Forced - Immediate | 500-Pumped Storage/Hydro
7008 | Bearing cooling system B | Hydro Turbine/Pump | Turbine | U1 | Forced - Immediate | 2013 | Hydro | WA | 500 | Pumped Storage/Hydro | NPCC | Winter | 52.096 | 130.24 | 1 | 1 | 7008-Bearing cooling system B | U1-Forced - Immediate | 500-Pumped Storage/Hydro
7008 | Bearing cooling system B | Hydro Turbine/Pump | Turbine | U1 | Forced - Immediate | 2013 | Hydro | WA | 500 | Pumped Storage/Hydro | WECC | Winter | 762.7333 | 68 | 1 | 1 | 7008-Bearing cooling system B | U1-Forced - Immediate | 500-Pumped Storage/Hydro
7008 | Bearing cooling system B | Hydro Turbine/Pump | Turbine | U1 | Forced - Immediate | 2013 | Hydro | WA | 500 | Pumped Storage/Hydro | WECC | Winter | 1177.8 | 78 | 1 | 1 | 7008-Bearing cooling system B | U1-Forced - Immediate | 500-Pumped Storage/Hydro
7008 | Bearing cooling system B | Hydro Turbine/Pump | Turbine | U1 | Forced - Immediate | 2013 | Hydro | WA | 500 | Pumped Storage/Hydro | SERC | Off-Peak | 83.52 | 34.8 | 1 | 1 | 7008-Bearing cooling system B | U1-Forced - Immediate | 500-Pumped Storage/Hydro
7008 | Bearing cooling system B | Hydro Turbine/Pump | Turbine | U1 | Forced - Immediate | 2013 | Hydro | WA | 500 | Pumped Storage/Hydro | RFC | Off-Peak | 128.5666 | 203 | 1 | 1 | 7008-Bearing cooling system B | U1-Forced - Immediate | 500-Pumped Storage/Hydro
7008 | Bearing cooling system B | Hydro Turbine/Pump | Turbine | U1 | Forced - Immediate | 2013 | Hydro | WA | 500 | Pumped Storage/Hydro | NPCC | Summer | 17.1 | 22.8 | 1 | 1 | 7008-Bearing cooling system B | U1-Forced - Immediate | 500-Pumped Storage/Hydro
7008 | Bearing cooling system B | Hydro Turbine/Pump | Turbine | U1 | Forced - Immediate | 2013 | Hydro | WA | 500 | Pumped Storage/Hydro | NPCC | Summer | 21.138 | 35.23 | 1 | 1 | 7008-Bearing cooling system B | U1-Forced - Immediate | 500-Pumped Storage/Hydro
7008 | Bearing cooling system B | Hydro Turbine/Pump | Turbine | U1 | Forced - Immediate | 2013 | Hydro | WA | 500 | Pumped Storage/Hydro | NPCC | Summer | 25.8353 | 35.23 | 1 | 1 | 7008-Bearing cooling system B | U1-Forced - Immediate | 500-Pumped Storage/Hydro
7008 | Bearing cooling system B | Hydro Turbine/Pump | Turbine | U1 | Forced - Immediate | 2013 | Hydro | WA | 500 | Pumped Storage/Hydro | WECC | Summer | 137 | 60 | 1 | 1 | 7008-Bearing cooling system B | U1-Forced - Immediate | 500-Pumped Storage/Hydro
7008 | Bearing cooling system B | Hydro Turbine/Pump | Turbine | U1 | Forced - Immediate | 2013 | Hydro | WA | 500 | Pumped Storage/Hydro | NPCC | Summer | 1228.4575 | 50.45 | 1 | 1 | 7008-Bearing cooling system B | U1-Forced - Immediate | 500-Pumped Storage/Hydro
7008 | Bearing cooling system B | Hydro Turbine/Pump | Turbine | U1 | Forced - Immediate | 2013 | Hydro | WA | 500 | Pumped Storage/Hydro | NPCC | Winter | 3548.478 | 38.76 | 1 | 1 | 7008-Bearing cooling system B | U1-Forced - Immediate | 500-Pumped Storage/Hydro
7008 | Bearing cooling system B | Hydro Turbine/Pump | Turbine | U1 | Forced - Immediate | 2013 | Hydro | WA | 500 | Pumped Storage/Hydro | WECC | Off-Peak | 1.5749 | 94.5 | 1 | 1 | 7008-Bearing cooling system B | U1-Forced - Immediate | 500-Pumped Storage/Hydro
7008 | Bearing cooling system B | Hydro Turbine/Pump | Turbine | U1 | Forced - Immediate | 2013 | Hydro | WA | 500 | Pumped Storage/Hydro | SERC | Off-Peak | 117.2866 | 29.2 | 1 | 1 | 7008-Bearing cooling system B | U1-Forced - Immediate | 500-Pumped Storage/Hydro
7008 | Bearing cooling system B | Hydro Turbine/Pump | Turbine | U1 | Forced - Immediate | 2013 | Hydro | WA | 500 | Pumped Storage/Hydro | MRO | Off-Peak | 31625 | 23 | 1 | 1 | 7008-Bearing cooling system B | U1-Forced - Immediate | 500-Pumped Storage/Hydro
7008 | Bearing cooling system B | Hydro Turbine/Pump | Turbine | U1 | Forced - Immediate | 2013 | Hydro | WA | 500 | Pumped Storage/Hydro | WECC | Summer | 18 | 60 | 1 | 1 | 7008-Bearing cooling system B | U1-Forced - Immediate | 500-Pumped Storage/Hydro
7008 | Bearing cooling system B | Hydro Turbine/Pump | Turbine | U1 | Forced - Immediate | 2013 | Hydro | WA | 500 | Pumped Storage/Hydro | RFC | Summer | 22.1666 | 133 | 1 | 1 | 7008-Bearing cooling system B | U1-Forced - Immediate | 500-Pumped Storage/Hydro
7008 | Bearing cooling system B | Hydro Turbine/Pump | Turbine | U1 | Forced - Immediate | 2013 | Hydro | WA | 500 | Pumped Storage/Hydro | NPCC | Summer | 32.7733 | 24.58 | 1 | 1 | 7008-Bearing cooling system B | U1-Forced - Immediate | 500-Pumped Storage/Hydro
7008 | Bearing cooling system B | Hydro Turbine/Pump | Turbine | U1 | Forced - Immediate | 2013 | Hydro | WA | 500 | Pumped Storage/Hydro | NPCC | Summer | 384.275 | 28.5 | 1 | 1 | 7008-Bearing cooling system B | U1-Forced - Immediate | 500-Pumped Storage/Hydro
7008 | Bearing cooling system B | Hydro Turbine/Pump | Turbine | U1 | Forced - Immediate | 2013 | Hydro | WA | 500 | Pumped Storage/Hydro | SERC | Winter | 3570 | 35 | 1 | 1 | 7008-Bearing cooling system B | U1-Forced - Immediate | 500-Pumped Storage/Hydro
7009 | Bearing Oil System | Hydro Turbine/Pump | Turbine | U1 | Forced - Immediate | 2013 | Hydro | WA | 500 | Pumped Storage/Hydro | WECC | Off-Peak | 55.5433 | 17.54 | 1 | 1 | 7009-Bearing Oil System | U1-Forced - Immediate | 500-Pumped Storage/Hydro
7009 | Bearing Oil System | Hydro Turbine/Pump | Turbine | U1 | Forced - Immediate | 2013 | Hydro | WA | 500 | Pumped Storage/Hydro | WECC | Off-Peak | 318.941 | 67.62 | 1 | 1 | 7009-Bearing Oil System | U1-Forced - Immediate | 500-Pumped Storage/Hydro
7009 | Bearing Oil System | Hydro Turbine/Pump | Turbine | U1 | Forced - Immediate | 2013 | Hydro | WA | 500 | Pumped Storage/Hydro | SERC | Summer | 12.35 | 28.5 | 1 | 1 | 7009-Bearing Oil System | U1-Forced - Immediate | 500-Pumped Storage/Hydro
7009 | Bearing Oil System | Hydro Turbine/Pump | Turbine | U1 | Forced - Immediate | 2013 | Hydro | WA | 500 | Pumped Storage/Hydro | SERC | Summer | 33.725 | 28.5 | 1 | 1 | 7009-Bearing Oil System | U1-Forced - Immediate | 500-Pumped Storage/Hydro
7009 | Bearing Oil System | Hydro Turbine/Pump | Turbine | U1 | Forced - Immediate | 2013 | Hydro | WA | 500 | Pumped Storage/Hydro | WECC | Summer | 300.118 | 75.66 | 1 | 1 | 7009-Bearing Oil System | U1-Forced - Immediate | 500-Pumped Storage/Hydro
7009 | Bearing Oil System | Hydro Turbine/Pump | Turbine | U1 | Forced - Immediate | 2013 | Hydro | WA | 500 | Pumped Storage/Hydro | MRO | Summer | 840.75 | 57 | 1 | 1 | 7009-Bearing Oil System | U1-Forced - Immediate | 500-Pumped Storage/Hydro
7009 | Bearing Oil System | Hydro Turbine/Pump | Turbine | U1 | Forced - Immediate | 2013 | Hydro | WA | 500 | Pumped Storage/Hydro | SERC | Winter | 44.6225 | 41.19 | 1 | 1 | 7009-Bearing Oil System | U1-Forced - Immediate | 500-Pumped Storage/Hydro
7009 | Bearing Oil System | Hydro Turbine/Pump | Turbine | SF | Startup Failure | 2013 | Hydro | WA | 500 | Pumped Storage/Hydro | WECC | Summer | 9.6425 | 27.55 | 1 | 1 | 7009-Bearing Oil System | SF-Startup Failure | 500-Pumped Storage/Hydro
7009 | Bearing Oil System | Hydro Turbine/Pump | Turbine | SF | Startup Failure | 2013 | Hydro | WA | 500 | Pumped Storage/Hydro | SERC | Winter | 22.7933 | 34.19 | 1 | 1 | 7009-Bearing Oil System | SF-Startup Failure | 500-Pumped Storage/Hydro
7009 | Bearing Oil System | Hydro Turbine/Pump | Turbine | SF | Startup Failure | 2013 | Hydro | WA | 500 | Pumped Storage/Hydro | WECC | Winter | 31.5795 | 51.21 | 1 | 1 | 7009-Bearing Oil System | SF-Startup Failure | 500-Pumped Storage/Hydro
7009 | Bearing Oil System | Hydro Turbine/Pump | Turbine | U1 | Forced - Immediate | 2013 | Hydro | WA | 500 | Pumped Storage/Hydro | WECC | Off-Peak | 29.1958 | 31.85 | 1 | 1 | 7009-Bearing Oil System | U1-Forced - Immediate | 500-Pumped Storage/Hydro
7009 | Bearing Oil System | Hydro Turbine/Pump | Turbine | U1 | Forced - Immediate | 2013 | Hydro | WA | 500 | Pumped Storage/Hydro | MRO | Off-Peak | 54.4333 | 23 | 1 | 1 | 7009-Bearing Oil System | U1-Forced - Immediate | 500-Pumped Storage/Hydro
7009 | Bearing Oil System | Hydro Turbine/Pump | Turbine | U1 | Forced - Immediate | 2013 | Hydro | WA | 500 | Pumped Storage/Hydro | SERC | Off-Peak | 2819.5 | 30 | 1 | 1 | 7009-Bearing Oil System | U1-Forced - Immediate | 500-Pumped Storage/Hydro
7009 | Bearing Oil System | Hydro Turbine/Pump | Turbine | U1 | Forced - Immediate | 2013 | Hydro | WA | 500 | Pumped Storage/Hydro | SERC | Summer | 9.975 | 28.5 | 1 | 1 | 7009-Bearing Oil System | U1-Forced - Immediate | 500-Pumped Storage/Hydro
7009 | Bearing Oil System | Hydro Turbine/Pump | Turbine | U1 | Forced - Immediate | 2013 | Hydro | WA | 500 | Pumped Storage/Hydro | MRO | Summer | 65.9333 | 23 | 1 | 1 | 7009-Bearing Oil System | U1-Forced - Immediate | 500-Pumped Storage/Hydro
7009 | Bearing Oil System | Hydro Turbine/Pump | Turbine | U1 | Forced - Immediate | 2013 | Hydro | WA | 500 | Pumped Storage/Hydro | MRO | Summer | 80.5 | 40.25 | 1 | 1 | 7009-Bearing Oil System | U1-Forced - Immediate | 500-Pumped Storage/Hydro
7009 | Bearing Oil System | Hydro Turbine/Pump | Turbine | U1 | Forced - Immediate | 2013 | Hydro | WA | 500 | Pumped Storage/Hydro | SERC | Summer | 270.8333 | 25 | 1 | 1 | 7009-Bearing Oil System | U1-Forced - Immediate | 500-Pumped Storage/Hydro
7009 | Bearing Oil System | Hydro Turbine/Pump | Turbine | U1 | Forced - Immediate | 2013 | Hydro | WA | 500 | Pumped Storage/Hydro | MRO | Summer | 8383.5 | 23 | 1 | 1 | 7009-Bearing Oil System | U1-Forced - Immediate | 500-Pumped Storage/Hydro
7009 | Bearing Oil System | Hydro Turbine/Pump | Turbine | U2 | Forced - Delayed | 2013 | Hydro | WA | 500 | Pumped Storage/Hydro | WECC | Off-Peak | 206.2444 | 102.27 | 1 | 1 | 7009-Bearing Oil System | U2-Forced - Delayed | 500-Pumped Storage/Hydro
7009 | Bearing Oil System | Hydro Turbine/Pump | Turbine | U3 | Forced - Postponed | 2013 | Hydro | WA | 500 | Pumped Storage/Hydro | WECC | Off-Peak | 56.3603 | 88.99 | 1 | 1 | 7009-Bearing Oil System | U3-Forced - Postponed | 500-Pumped Storage/Hydro
7009 | Bearing Oil System | Hydro Turbine/Pump | Turbine | U1 | Forced - Immediate | 2013 | Hydro | WA | 500 | Pumped Storage/Hydro | NPCC | Off-Peak | 206.9998 | 270 | 1 | 1 | 7009-Bearing Oil System | U1-Forced - Immediate | 500-Pumped Storage/Hydro
7009 | Bearing Oil System | Hydro Turbine/Pump | Turbine | U1 | Forced - Immediate | 2013 | Hydro | WA | 500 | Pumped Storage/Hydro | NPCC | Off-Peak | 501.2665 | 292 | 1 | 1 | 7009-Bearing Oil System | U1-Forced - Immediate | 500-Pumped Storage/Hydro
7009 | Bearing Oil System | Hydro Turbine/Pump | Turbine | U1 | Forced - Immediate | 2013 | Hydro | WA | 500 | Pumped Storage/Hydro | MRO | Off-Peak | 754.3333 | 31 | 1 | 1 | 7009-Bearing Oil System | U1-Forced - Immediate | 500-Pumped Storage/Hydro
7009 | Bearing Oil System | Hydro Turbine/Pump | Turbine | U1 | Forced - Immediate | 2013 | Hydro | WA | 500 | Pumped Storage/Hydro | SERC | Summer | 71.76 | 46.8 | 1 | 1 | 7009-Bearing Oil System | U1-Forced - Immediate | 500-Pumped Storage/Hydro
7009 | Bearing Oil System | Hydro Turbine/Pump | Turbine | U1 | Forced - Immediate | 2013 | Hydro | WA | 500 | Pumped Storage/Hydro | WECC | Summer | 146.7395 | 32.73 | 1 | 1 | 7009-Bearing Oil System | U1-Forced - Immediate | 500-Pumped Storage/Hydro
7009 | Bearing Oil System | Hydro Turbine/Pump | Turbine | U1 | Forced - Immediate | 2013 | Hydro | WA | 500 | Pumped Storage/Hydro | MRO | Summer | 168.2833 | 23 | 1 | 1 | 7009-Bearing Oil System | U1-Forced - Immediate | 500-Pumped Storage/Hydro
7009 | Bearing Oil System | Hydro Turbine/Pump | Turbine | U1 | Forced - Immediate | 2013 | Hydro | WA | 500 | Pumped Storage/Hydro | MRO | Summer | 165624.9 | 57 | 1 | 1 | 7009-Bearing Oil System | U1-Forced - Immediate | 500-Pumped Storage/Hydro
7009 | Bearing Oil System | Hydro Turbine/Pump | Turbine | U1 | Forced - Immediate | 2013 | Hydro | WA | 500 | Pumped Storage/Hydro | WECC | Winter | 7533.995 | 788.9 | 1 | 1 | 7009-Bearing Oil System | U1-Forced - Immediate | 500-Pumped Storage/Hydro
7009 | Bearing Oil System | Hydro Turbine/Pump | Turbine | U1 | Forced - Immediate | 2013 | Hydro | WA | 500 | Pumped Storage/Hydro | WECC | Off-Peak | 100.88 | 75.66 | 1 | 1 | 7009-Bearing Oil System | U1-Forced - Immediate | 500-Pumped Storage/Hydro
7009 | Bearing Oil System | Hydro Turbine/Pump | Turbine | U1 | Forced - Immediate | 2013 | Hydro | WA | 500 | Pumped Storage/Hydro | MRO | Summer | 168.6667 | 23 | 1 | 1 | 7009-Bearing Oil System | U1-Forced - Immediate | 500-Pumped Storage/Hydro
7009 | Bearing Oil System | Hydro Turbine/Pump | Turbine | U1 | Forced - Immediate | 2013 | Hydro | WA | 500 | Pumped Storage/Hydro | MRO | Summer | 798.2917 | 40.25 | 1 | 1 | 7009-Bearing Oil System | U1-Forced - Immediate | 500-Pumped Storage/Hydro
7009 | Bearing Oil System | Hydro Turbine/Pump | Turbine | U3 | Forced - Postponed | 2013 | Hydro | WA | 500 | Pumped Storage/Hydro | WECC | Winter | 21.78 | 87.12 | 1 | 1 | 7009-Bearing Oil System | U3-Forced - Postponed | 500-Pumped Storage/Hydro
7009 | Bearing Oil System | Hydro Turbine/Pump | Turbine | U1 | Forced - Immediate | 2013 | Hydro | WA | 500 | Pumped Storage/Hydro | SERC | Off-Peak | 52.25 | 28.5 | 1 | 1 | 7009-Bearing Oil System | U1-Forced - Immediate | 500-Pumped Storage/Hydro
7009 | Bearing Oil System | Hydro Turbine/Pump | Turbine | U1 | Forced - Immediate | 2013 | Hydro | WA | 500 | Pumped Storage/Hydro | WECC | Off-Peak | 75 | 60 | 1 | 1 | 7009-Bearing Oil System | U1-Forced - Immediate | 500-Pumped Storage/Hydro
7009 | Bearing Oil System | Hydro Turbine/Pump | Turbine | U1 | Forced - Immediate | 2013 | Hydro | WA | 500 | Pumped Storage/Hydro | WECC | Off-Peak | 909.792 | 4.86 | 1 | 1 | 7009-Bearing Oil System | U1-Forced - Immediate | 500-Pumped Storage/Hydro
7009 | Bearing Oil System | Hydro Turbine/Pump | Turbine | U1 | Forced - Immediate | 2013 | Hydro | WA | 500 | Pumped Storage/Hydro | WECC | Summer | 1190.7 | 162 | 1 | 1 | 7009-Bearing Oil System | U1-Forced - Immediate | 500-Pumped Storage/Hydro
7009 | Bearing Oil System | Hydro Turbine/Pump | Turbine | U1 | Forced - Immediate | 2013 | Hydro | WA | 500 | Pumped Storage/Hydro | SERC | Winter | 40 | 20 | 1 | 1 | 7009-Bearing Oil System | U1-Forced - Immediate | 500-Pumped Storage/Hydro
7009 | Bearing Oil System | Hydro Turbine/Pump | Turbine | U2 | Forced - Delayed | 2013 | Hydro | WA | 500 | Pumped Storage/Hydro | WECC | Summer | 81.875 | 37.5 | 1 | 1 | 7009-Bearing Oil System | U2-Forced - Delayed | 500-Pumped Storage/Hydro
7009 | Bearing Oil System | Hydro Turbine/Pump | Turbine | SF | Startup Failure | 2013 | Hydro | WA | 500 | Pumped Storage/Hydro | SERC | Off-Peak | 48.195 | 27.54 | 1 | 1 | 7009-Bearing Oil System | SF-Startup Failure | 500-Pumped Storage/Hydro
7009 | Bearing Oil System | Hydro Turbine/Pump | Turbine | U1 | Forced - Immediate | 2013 | Hydro | WA | 500 | Pumped Storage/Hydro | MRO | Off-Peak | 126.7875 | 40.25 | 1 | 1 | 7009-Bearing Oil System | U1-Forced - Immediate | 500-Pumped Storage/Hydro
7009 | Bearing Oil System | Hydro Turbine/Pump | Turbine | U1 | Forced - Immediate | 2013 | Hydro | WA | 500 | Pumped Storage/Hydro | WECC | Off-Peak | 127.5632 | 139.16 | 1 | 1 | 7009-Bearing Oil System | U1-Forced - Immediate | 500-Pumped Storage/Hydro
7009 | Bearing Oil System | Hydro Turbine/Pump | Turbine | U1 | Forced - Immediate | 2013 | Hydro | WA | 500 | Pumped Storage/Hydro | SERC | Off-Peak | 301.4666 | 28 | 1 | 1 | 7009-Bearing Oil System | U1-Forced - Immediate | 500-Pumped Storage/Hydro
7009 | Bearing Oil System | Hydro Turbine/Pump | Turbine | U1 | Forced - Immediate | 2013 | Hydro | WA | 500 | Pumped Storage/Hydro | WECC | Off-Peak | 2439.7916 | 122.5 | 1 | 1 | 7009-Bearing Oil System | U1-Forced - Immediate | 500-Pumped Storage/Hydro
7009 | Bearing Oil System | Hydro Turbine/Pump | Turbine | U1 | Forced - Immediate | 2013 | Hydro | WA | 500 | Pumped Storage/Hydro | SERC | Off-Peak | 8089.1999 | 81 | 1 | 1 | 7009-Bearing Oil System | U1-Forced - Immediate | 500-Pumped Storage/Hydro
7009 | Bearing Oil System | Hydro Turbine/Pump | Turbine | U1 | Forced - Immediate | 2013 | Hydro | WA | 500 | Pumped Storage/Hydro | MRO | Summer | 5.3667 | 23 | 1 | 1 | 7009-Bearing Oil System | U1-Forced - Immediate | 500-Pumped Storage/Hydro
7009 | Bearing Oil System | Hydro Turbine/Pump | Turbine | U1 | Forced - Immediate | 2013 | Hydro | WA | 500 | Pumped Storage/Hydro | NPCC | Summer | 602.2836 | 27.67 | 1 | 1 | 7009-Bearing Oil System | U1-Forced - Immediate | 500-Pumped Storage/Hydro
7009 | Bearing Oil System | Hydro Turbine/Pump | Turbine | U1 | Forced - Immediate | 2013 | Hydro | WA | 500 | Pumped Storage/Hydro | MRO | Summer | 2806.3833 | 23 | 1 | 1 | 7009-Bearing Oil System | U1-Forced - Immediate | 500-Pumped Storage/Hydro
7009 | Bearing Oil System | Hydro Turbine/Pump | Turbine | SF | Startup Failure | 2013 | Hydro | WA | 500 | Pumped Storage/Hydro | NPCC | Summer | 22.136 | 27.67 | 1 | 1 | 7009-Bearing Oil System | SF-Startup Failure | 500-Pumped Storage/Hydro
7009 | Bearing Oil System | Hydro Turbine/Pump | Turbine | SF | Startup Failure | 2013 | Hydro | WA | 500 | Pumped Storage/Hydro | NPCC | Summer | 57 | 60 | 1 | 1 | 7009-Bearing Oil System | SF-Startup Failure | 500-Pumped Storage/Hydro
7009 | Bearing Oil System | Hydro Turbine/Pump | Turbine | SF | Startup Failure | 2013 | Hydro | WA | 500 | Pumped Storage/Hydro | MRO | Winter | 80.56 | 30.4 | 1 | 1 | 7009-Bearing Oil System | SF-Startup Failure | 500-Pumped Storage/Hydro
7009 | Bearing Oil System | Hydro Turbine/Pump | Turbine | U1 | Forced - Immediate | 2013 | Hydro | WA | 500 | Pumped Storage/Hydro | WECC | Off-Peak | 94.575 | 75.66 | 1 | 1 | 7009-Bearing Oil System | U1-Forced - Immediate | 500-Pumped Storage/Hydro
7009 | Bearing Oil System | Hydro Turbine/Pump | Turbine | U1 | Forced - Immediate | 2013 | Hydro | WA | 500 | Pumped Storage/Hydro | WECC | Off-Peak | 120.285 | 4.86 | 1 | 1 | 7009-Bearing Oil System | U1-Forced - Immediate | 500-Pumped Storage/Hydro
7009 | Bearing Oil System | Hydro Turbine/Pump | Turbine | U1 | Forced - Immediate | 2013 | Hydro | WA | 500 | Pumped Storage/Hydro | WECC | Off-Peak | 5325.9375 | 42.75 | 1 | 1 | 7009-Bearing Oil System | U1-Forced - Immediate | 500-Pumped Storage/Hydro
7009 | Bearing Oil System | Hydro Turbine/Pump | Turbine | U1 | Forced - Immediate | 2013 | Hydro | WA | 500 | Pumped Storage/Hydro | SERC | Summer | 37.37 | 20.2 | 1 | 1 | 7009-Bearing Oil System | U1-Forced - Immediate | 500-Pumped Storage/Hydro
7009 | Bearing Oil System | Hydro Turbine/Pump | Turbine | U1 | Forced - Immediate | 2013 | Hydro | WA | 500 | Pumped Storage/Hydro | SERC | Summer | 107.64 | 46.8 | 1 | 1 | 7009-Bearing Oil System | U1-Forced - Immediate | 500-Pumped Storage/Hydro
7009 | Bearing Oil System | Hydro Turbine/Pump | Turbine | U1 | Forced - Immediate | 2013 | Hydro | WA | 500 | Pumped Storage/Hydro | MRO | Summer | 241.5 | 23 | 1 | 1 | 7009-Bearing Oil System | U1-Forced - Immediate | 500-Pumped Storage/Hydro
7009 | Bearing Oil System | Hydro Turbine/Pump | Turbine | U1 | Forced - Immediate | 2013 | Hydro | WA | 500 | Pumped Storage/Hydro | SERC | Summer | 679.05 | 81 | 1 | 1 | 7009-Bearing Oil System | U1-Forced - Immediate | 500-Pumped Storage/Hydro
7009 | Bearing Oil System | Hydro Turbine/Pump | Turbine | U1 | Forced - Immediate | 2013 | Hydro | WA | 500 | Pumped Storage/Hydro | SERC | Winter | 31.31 | 20.2 | 1 | 1 | 7009-Bearing Oil System | U1-Forced - Immediate | 500-Pumped Storage/Hydro
7009 | Bearing Oil System | Hydro Turbine/Pump | Turbine | U1 | Forced - Immediate | 2013 | Hydro | WA | 500 | Pumped Storage/Hydro | WECC | Winter | 34.3 | 98 | 1 | 1 | 7009-Bearing Oil System | U1-Forced - Immediate | 500-Pumped Storage/Hydro
7009 | Bearing Oil System | Hydro Turbine/Pump | Turbine | U3 | Forced - Postponed | 2013 | Hydro | WA | 500 | Pumped Storage/Hydro | WECC | Off-Peak | 239.184 | 81.54 | 1 | 1 | 7009-Bearing Oil System | U3-Forced - Postponed | 500-Pumped Storage/Hydro
7009 | Bearing Oil System | Hydro Turbine/Pump | Turbine | SF | Startup Failure | 2013 | Hydro | WA | 500 | Pumped Storage/Hydro | NPCC | Off-Peak | 17.1 | 57 | 1 | 1 | 7009-Bearing Oil System | SF-Startup Failure | 500-Pumped Storage/Hydro
7009 | Bearing Oil System | Hydro Turbine/Pump | Turbine | U1 | Forced - Immediate | 2013 | Hydro | WA | 500 | Pumped Storage/Hydro | WECC | Off-Peak | 32.1416 | 27.55 | 1 | 1 | 7009-Bearing Oil System | U1-Forced - Immediate | 500-Pumped Storage/Hydro
7009 | Bearing Oil System | Hydro Turbine/Pump | Turbine | U1 | Forced - Immediate | 2013 | Hydro | WA | 500 | Pumped Storage/Hydro | WECC | Off-Peak | 311.15 | 124.46 | 1 | 1 | 7009-Bearing Oil System | U1-Forced - Immediate | 500-Pumped Storage/Hydro
7009 | Bearing Oil System | Hydro Turbine/Pump | Turbine | U1 | Forced - Immediate | 2013 | Hydro | WA | 500 | Pumped Storage/Hydro | WECC | Off-Peak | 562.6832 | 127.4 | 1 | 1 | 7009-Bearing Oil System | U1-Forced - Immediate | 500-Pumped Storage/Hydro
7009 | Bearing Oil System | Hydro Turbine/Pump | Turbine | U1 | Forced - Immediate | 2013 | Hydro | WA | 500 | Pumped Storage/Hydro | SERC | Off-Peak | 691.6666 | 83 | 1 | 1 | 7009-Bearing Oil System | U1-Forced - Immediate | 500-Pumped Storage/Hydro
7009 | Bearing Oil System | Hydro Turbine/Pump | Turbine | U1 | Forced - Immediate | 2013 | Hydro | WA | 500 | Pumped Storage/Hydro | SERC | Summer | 199.975 | 28.5 | 1 | 1 | 7009-Bearing Oil System | U1-Forced - Immediate | 500-Pumped Storage/Hydro
7009 | Bearing Oil System | Hydro Turbine/Pump | Turbine | U1 | Forced - Immediate | 2013 | Hydro | WA | 500 | Pumped Storage/Hydro | MRO | Summer | 223.8667 | 23 | 1 | 1 | 7009-Bearing Oil System | U1-Forced - Immediate | 500-Pumped Storage/Hydro
7009 | Bearing Oil System | Hydro Turbine/Pump | Turbine | U1 | Forced - Immediate | 2013 | Hydro | WA | 500 | Pumped Storage/Hydro | MRO | Summer | 289.4167 | 23 | 1 | 1 | 7009-Bearing Oil System | U1-Forced - Immediate | 500-Pumped Storage/Hydro
7009 | Bearing Oil System | Hydro Turbine/Pump | Turbine | U1 | Forced - Immediate | 2013 | Hydro | WA | 500 | Pumped Storage/Hydro | MRO | Summer | 375.6413 | 52.66 | 1 | 1 | 7009-Bearing Oil System | U1-Forced - Immediate | 500-Pumped Storage/Hydro
7009 | Bearing Oil System | Hydro Turbine/Pump | Turbine | U1 | Forced - Immediate | 2013 | Hydro | WA | 500 | Pumped Storage/Hydro | SERC | Summer | 3426.08 | 36.8 | 1 | 1 | 7009-Bearing Oil System | U1-Forced - Immediate | 500-Pumped Storage/Hydro
7009 | Bearing Oil System | Hydro Turbine/Pump | Turbine | U1 | Forced - Immediate | 2013 | Hydro | WA | 500 | Pumped Storage/Hydro | WECC | Winter | 84.721 | 38.22 | 1 | 1 | 7009-Bearing Oil System | U1-Forced - Immediate | 500-Pumped Storage/Hydro
7009 | Bearing Oil System | Hydro Turbine/Pump | Turbine | U1 | Forced - Immediate | 2013 | Hydro | WA | 500 | Pumped Storage/Hydro | SERC | Winter | 409.7233 | 20.2 | 1 | 1 | 7009-Bearing Oil System | U1-Forced - Immediate | 500-Pumped Storage/Hydro
7010 | Runner cavitation damage | Hydro Turbine/Pump | Turbine | U3 | Forced - Postponed | 2013 | Hydro | WA | 500 | Pumped Storage/Hydro | WECC | Winter | 1231.9407 | 34.67 | 1 | 1 | 7010-Runner cavitation damage | U3-Forced - Postponed | 500-Pumped Storage/Hydro
7010 | Runner cavitation damage | Hydro Turbine/Pump | Turbine | U1 | Forced - Immediate | 2013 | Hydro | WA | 500 | Pumped Storage/Hydro | NPCC | Off-Peak | 42980.474 | 113.72 | 1 | 1 | 7010-Runner cavitation damage | U1-Forced - Immediate | 500-Pumped Storage/Hydro
7011 | Other runner problems | Hydro Turbine/Pump | Turbine | D1 | Forced - Immediate | 2013 | Hydro | WA | 500 | Pumped Storage/Hydro | NPCC | Off-Peak | 0.553 | 2.37 | 1 | 2 | 7011-Other runner problems | D1-Forced - Immediate | 500-Pumped Storage/Hydro
7011 | Other runner problems | Hydro Turbine/Pump | Turbine | D1 | Forced - Immediate | 2013 | Hydro | WA | 500 | Pumped Storage/Hydro | NPCC | Off-Peak | 1.729 | 2.47 | 1 | 1 | 7011-Other runner problems | D1-Forced - Immediate | 500-Pumped Storage/Hydro
7011 | Other runner problems | Hydro Turbine/Pump | Turbine | D1 | Forced - Immediate | 2013 | Hydro | WA | 500 | Pumped Storage/Hydro | NPCC | Off-Peak | 2.6347 | 2.47 | 1 | 1 | 7011-Other runner problems | D1-Forced - Immediate | 500-Pumped Storage/Hydro
7011 | Other runner problems | Hydro Turbine/Pump | Turbine | D1 | Forced - Immediate | 2013 | Hydro | WA | 500 | Pumped Storage/Hydro | NPCC | Off-Peak | 5.5695 | 2.37 | 1 | 1 | 7011-Other runner problems | D1-Forced - Immediate | 500-Pumped Storage/Hydro
7011 | Other runner problems | Hydro Turbine/Pump | Turbine | D1 | Forced - Immediate | 2013 | Hydro | WA | 500 | Pumped Storage/Hydro | NPCC | Off-Peak | 6.241 | 2.37 | 1 | 1 | 7011-Other runner problems | D1-Forced - Immediate | 500-Pumped Storage/Hydro
7011 | Other runner problems | Hydro Turbine/Pump | Turbine | D1 | Forced - Immediate | 2013 | Hydro | WA | 500 | Pumped Storage/Hydro | NPCC | Off-Peak | 9.401 | 2.37 | 1 | 1 | 7011-Other runner problems | D1-Forced - Immediate | 500-Pumped Storage/Hydro
7011 | Other runner problems | Hydro Turbine/Pump | Turbine | D1 | Forced - Immediate | 2013 | Hydro | WA | 500 | Pumped Storage/Hydro | NPCC | Off-Peak | 12.2677 | 2.47 | 1 | 1 | 7011-Other runner problems | D1-Forced - Immediate | 500-Pumped Storage/Hydro
7011 | Other runner problems | Hydro Turbine/Pump | Turbine | D1 | Forced - Immediate | 2013 | Hydro | WA | 500 | Pumped Storage/Hydro | NPCC | Off-Peak | 14.1015 | 2.37 | 1 | 1 | 7011-Other runner problems | D1-Forced - Immediate | 500-Pumped Storage/Hydro
7011 | Other runner problems | Hydro Turbine/Pump | Turbine | D1 | Forced - Immediate | 2013 | Hydro | WA | 500 | Pumped Storage/Hydro | NPCC | Off-Peak | 14.2437 | 2.47 | 1 | 1 | 7011-Other runner problems | D1-Forced - Immediate | 500-Pumped Storage/Hydro
7011 | Other runner problems | Hydro Turbine/Pump | Turbine | D1 | Forced - Immediate | 2013 | Hydro | WA | 500 | Pumped Storage/Hydro | NPCC | Off-Peak | 14.9847 | 2.47 | 1 | 1 | 7011-Other runner problems | D1-Forced - Immediate | 500-Pumped Storage/Hydro
7011 | Other runner problems | Hydro Turbine/Pump | Turbine | D1 | Forced - Immediate | 2013 | Hydro | WA | 500 | Pumped Storage/Hydro | NPCC | Off-Peak | 15.0258 | 2.47 | 1 | 1 | 7011-Other runner problems | D1-Forced - Immediate | 500-Pumped Storage/Hydro
7011 | Other runner problems | Hydro Turbine/Pump | Turbine | D1 | Forced - Immediate | 2013 | Hydro | WA | 500 | Pumped Storage/Hydro | NPCC | Off-Peak | 15.5235 | 2.37 | 1 | 1 | 7011-Other runner problems | D1-Forced - Immediate | 500-Pumped Storage/Hydro
7011 | Other runner problems | Hydro Turbine/Pump | Turbine | D1 | Forced - Immediate | 2013 | Hydro | WA | 500 | Pumped Storage/Hydro | NPCC | Off-Peak | 17.29 | 2.47 | 1 | 2 | 7011-Other runner problems | D1-Forced - Immediate | 500-Pumped Storage/Hydro
7011 | Other runner problems | Hydro Turbine/Pump | Turbine | D1 | Forced - Immediate | 2013 | Hydro | WA | 500 | Pumped Storage/Hydro | NPCC | Off-Peak | 19.8012 | 2.47 | 1 | 1 | 7011-Other runner problems | D1-Forced - Immediate | 500-Pumped Storage/Hydro
7011 | Other runner problems | Hydro Turbine/Pump | Turbine | D1 | Forced - Immediate | 2013 | Hydro | WA | 500 | Pumped Storage/Hydro | NPCC | Off-Peak | 27.1288 | 2.47 | 1 | 1 | 7011-Other runner problems | D1-Forced - Immediate | 500-Pumped Storage/Hydro
7011 | Other runner problems | Hydro Turbine/Pump | Turbine | D1 | Forced - Immediate | 2013 | Hydro | WA | 500 | Pumped Storage/Hydro | NPCC | Off-Peak | 42.0312 | 2.47 | 1 | 1 | 7011-Other runner problems | D1-Forced - Immediate | 500-Pumped Storage/Hydro
7011 | Other runner problems | Hydro Turbine/Pump | Turbine | D1 | Forced - Immediate | 2013 | Hydro | WA | 500 | Pumped Storage/Hydro | NPCC | Off-Peak | 43.371 | 2.37 | 1 | 1 | 7011-Other runner problems | D1-Forced - Immediate | 500-Pumped Storage/Hydro
7011 | Other runner problems | Hydro Turbine/Pump | Turbine | D1 | Forced - Immediate | 2013 | Hydro | WA | 500 | Pumped Storage/Hydro | NPCC | Off-Peak | 47.0947 | 2.47 | 1 | 1 | 7011-Other runner problems | D1-Forced - Immediate | 500-Pumped Storage/Hydro
7011 | Other runner problems | Hydro Turbine/Pump | Turbine | D1 | Forced - Immediate | 2013 | Hydro | WA | 500 | Pumped Storage/Hydro | NPCC | Winter | 0.5925 | 2.37 | 1 | 1 | 7011-Other runner problems | D1-Forced - Immediate | 500-Pumped Storage/Hydro
7011 | Other runner problems | Hydro Turbine/Pump | Turbine | D1 | Forced - Immediate | 2013 | Hydro | WA | 500 | Pumped Storage/Hydro | NPCC | Winter | 7.3277 | 2.47 | 1 | 1 | 7011-Other runner problems | D1-Forced - Immediate | 500-Pumped Storage/Hydro
7011 | Other runner problems | Hydro Turbine/Pump | Turbine | D1 | Forced - Immediate | 2013 | Hydro | WA | 500 | Pumped Storage/Hydro | NPCC | Winter | 9.9212 | 2.47 | 1 | 1 | 7011-Other runner problems | D1-Forced - Immediate | 500-Pumped Storage/Hydro
7011 | Other runner problems | Hydro Turbine/Pump | Turbine | D1 | Forced - Immediate | 2013 | Hydro | WA | 500 | Pumped Storage/Hydro | NPCC | Winter | 12.3088 | 2.47 | 1 | 2 | 7011-Other runner problems | D1-Forced - Immediate | 500-Pumped Storage/Hydro
7011 | Other runner problems | Hydro Turbine/Pump | Turbine | D1 | Forced - Immediate | 2013 | Hydro | WA | 500 | Pumped Storage/Hydro | NPCC | Winter | 12.3912 | 2.47 | 1 | 2 | 7011-Other runner problems | D1-Forced - Immediate | 500-Pumped Storage/Hydro
7011 | Other runner problems | Hydro Turbine/Pump | Turbine | D1 | Forced - Immediate | 2013 | Hydro | WA | 500 | Pumped Storage/Hydro | NPCC | Winter | 16.1373 | 2.47 | 1 | 1 | 7011-Other runner problems | D1-Forced - Immediate | 500-Pumped Storage/Hydro
7011 | Other runner problems | Hydro Turbine/Pump | Turbine | D1 | Forced - Immediate | 2013 | Hydro | WA | 500 | Pumped Storage/Hydro | NPCC | Winter | 18.9205 | 2.37 | 1 | 1 | 7011-Other runner problems | D1-Forced - Immediate | 500-Pumped Storage/Hydro
7011 | Other runner problems | Hydro Turbine/Pump | Turbine | D1 | Forced - Immediate | 2013 | Hydro | WA | 500 | Pumped Storage/Hydro | NPCC | Winter | 19.4307 | 2.47 | 1 | 1 | 7011-Other runner problems | D1-Forced - Immediate | 500-Pumped Storage/Hydro
7011 | Other runner problems | Hydro Turbine/Pump | Turbine | D1 | Forced - Immediate | 2013 | Hydro | WA | 500 | Pumped Storage/Hydro | NPCC | Winter | 21.488 | 2.37 | 1 | 1 | 7011-Other runner problems | D1-Forced - Immediate | 500-Pumped Storage/Hydro
7011 | Other runner problems | Hydro Turbine/Pump | Turbine | D1 | Forced - Immediate | 2013 | Hydro | WA | 500 | Pumped Storage/Hydro | NPCC | Winter | 24.5353 | 2.47 | 1 | 1 | 7011-Other runner problems | D1-Forced - Immediate | 500-Pumped Storage/Hydro
7011 | Other runner problems | Hydro Turbine/Pump | Turbine | D1 | Forced - Immediate | 2013 | Hydro | WA | 500 | Pumped Storage/Hydro | NPCC | Winter | 44.46 | 2.47 | 1 | 1 | 7011-Other runner problems | D1-Forced - Immediate | 500-Pumped Storage/Hydro
7011 | Other runner problems | Hydro Turbine/Pump | Turbine | D1 | Forced - Immediate | 2013 | Hydro | WA | 500 | Pumped Storage/Hydro | NPCC | Winter | 46.3537 | 2.47 | 1 | 1 | 7011-Other runner problems | D1-Forced - Immediate | 500-Pumped Storage/Hydro
7011 | Other runner problems | Hydro Turbine/Pump | Turbine | D1 | Forced - Immediate | 2013 | Hydro | WA | 500 | Pumped Storage/Hydro | NPCC | Winter | 46.93 | 2.47 | 1 | 1 | 7011-Other runner problems | D1-Forced - Immediate | 500-Pumped Storage/Hydro
7011 | Other runner problems | Hydro Turbine/Pump | Turbine | D1 | Forced - Immediate | 2013 | Hydro | WA | 500 | Pumped Storage/Hydro | NPCC | Winter | 148.4501 | 34.39 | 1 | 1 | 7011-Other runner problems | D1-Forced - Immediate | 500-Pumped Storage/Hydro
7011 | Other runner problems | Hydro Turbine/Pump | Turbine | D1 | Forced - Immediate | 2013 | Hydro | WA | 500 | Pumped Storage/Hydro | NPCC | Winter | 655.384 | 2.37 | 1 | 1 | 7011-Other runner problems | D1-Forced - Immediate | 500-Pumped Storage/Hydro
7011 | Other runner problems | Hydro Turbine/Pump | Turbine | U1 | Forced - Immediate | 2013 | Hydro | WA | 500 | Pumped Storage/Hydro | WECC | Off-Peak | 2533.8 | 103 | 1 | 1 | 7011-Other runner problems | U1-Forced - Immediate | 500-Pumped Storage/Hydro
7011 | Other runner problems | Hydro Turbine/Pump | Turbine | D1 | Forced - Immediate | 2013 | Hydro | WA | 500 | Pumped Storage/Hydro | NPCC | Off-Peak | 0.41167 | 2.47 | 1 | 1 | 7011-Other runner problems | D1-Forced - Immediate | 500-Pumped Storage/Hydro
7011 | Other runner problems | Hydro Turbine/Pump | Turbine | D1 | Forced - Immediate | 2013 | Hydro | WA | 500 | Pumped Storage/Hydro | NPCC | Off-Peak | 0.57633 | 2.47 | 1 | 1 | 7011-Other runner problems | D1-Forced - Immediate | 500-Pumped Storage/Hydro
7011 | Other runner problems | Hydro Turbine/Pump | Turbine | D1 | Forced - Immediate | 2013 | Hydro | WA | 500 | Pumped Storage/Hydro | NPCC | Off-Peak | 0.8645 | 2.47 | 1 | 1 | 7011-Other runner problems | D1-Forced - Immediate | 500-Pumped Storage/Hydro
7011 | Other runner problems | Hydro Turbine/Pump | Turbine | D1 | Forced - Immediate | 2013 | Hydro | WA | 500 | Pumped Storage/Hydro | NPCC | Off-Peak | 3.555 | 2.37 | 1 | 1 | 7011-Other runner problems | D1-Forced - Immediate | 500-Pumped Storage/Hydro
7011 | Other runner problems | Hydro Turbine/Pump | Turbine | D1 | Forced - Immediate | 2013 | Hydro | WA | 500 | Pumped Storage/Hydro | NPCC | Off-Peak | 4.6215 | 2.37 | 1 | 1 | 7011-Other runner problems | D1-Forced - Immediate | 500-Pumped Storage/Hydro
7011 | Other runner problems | Hydro Turbine/Pump | Turbine | D1 | Forced - Immediate | 2013 | Hydro | WA | 500 | Pumped Storage/Hydro | NPCC | Off-Peak | 4.898 | 2.37 | 1 | 2 | 7011-Other runner problems | D1-Forced - Immediate | 500-Pumped Storage/Hydro
7011 | Other runner problems | Hydro Turbine/Pump | Turbine | D1 | Forced - Immediate | 2013 | Hydro | WA | 500 | Pumped Storage/Hydro | NPCC | Off-Peak | 9.2035 | 2.37 | 1 | 1 | 7011-Other runner problems | D1-Forced - Immediate | 500-Pumped Storage/Hydro
7011 | Other runner problems | Hydro Turbine/Pump | Turbine | D1 | Forced - Immediate | 2013 | Hydro | WA | 500 | Pumped Storage/Hydro | NPCC | Off-Peak | 11.1785 | 2.37 | 1 | 1 | 7011-Other runner problems | D1-Forced - Immediate | 500-Pumped Storage/Hydro
7011 | Other runner problems | Hydro Turbine/Pump | Turbine | D1 | Forced - Immediate | 2013 | Hydro | WA | 500 | Pumped Storage/Hydro | NPCC | Off-Peak | 12.7585 | 2.37 | 1 | 1 | 7011-Other runner problems | D1-Forced - Immediate | 500-Pumped Storage/Hydro
7011 | Other runner problems | Hydro Turbine/Pump | Turbine | D1 | Forced - Immediate | 2013 | Hydro | WA | 500 | Pumped Storage/Hydro | NPCC | Off-Peak | 13.9435 | 2.37 | 1 | 1 | 7011-Other runner problems | D1-Forced - Immediate | 500-Pumped Storage/Hydro
7011 | Other runner problems | Hydro Turbine/Pump | Turbine | D1 | Forced - Immediate | 2013 | Hydro | WA | 500 | Pumped Storage/Hydro | NPCC | Off-Peak | 14.4495 | 2.47 | 1 | 1 | 7011-Other runner problems | D1-Forced - Immediate | 500-Pumped Storage/Hydro
7011 | Other runner problems | Hydro Turbine/Pump | Turbine | D1 | Forced - Immediate | 2013 | Hydro | WA | 500 | Pumped Storage/Hydro | NPCC | Off-Peak | 22.278 | 2.37 | 1 | 1 | 7011-Other runner problems | D1-Forced - Immediate | 500-Pumped Storage/Hydro
7011 | Other runner problems | Hydro Turbine/Pump | Turbine | D1 | Forced - Immediate | 2013 | Hydro | WA | 500 | Pumped Storage/Hydro | NPCC | Off-Peak | 26.6348 | 2.47 | 1 | 1 | 7011-Other runner problems | D1-Forced - Immediate | 500-Pumped Storage/Hydro
7011 | Other runner problems | Hydro Turbine/Pump | Turbine | D1 | Forced - Immediate | 2013 | Hydro | WA | 500 | Pumped Storage/Hydro | NPCC | Off-Peak | 34.3742 | 2.47 | 1 | 1 | 7011-Other runner problems | D1-Forced - Immediate | 500-Pumped Storage/Hydro
7011 | Other runner problems | Hydro Turbine/Pump | Turbine | D1 | Forced - Immediate | 2013 | Hydro | WA | 500 | Pumped Storage/Hydro | NPCC | Off-Peak | 35.55 | 2.37 | 1 | 1 | 7011-Other runner problems | D1-Forced - Immediate | 500-Pumped Storage/Hydro
7011 | Other runner problems | Hydro Turbine/Pump | Turbine | D1 | Forced - Immediate | 2013 | Hydro | WA | 500 | Pumped Storage/Hydro | NPCC | Off-Peak | 37.3275 | 2.37 | 1 | 1 | 7011-Other runner problems | D1-Forced - Immediate | 500-Pumped Storage/Hydro
7011 | Other runner problems | Hydro Turbine/Pump | Turbine | D1 | Forced - Immediate | 2013 | Hydro | WA | 500 | Pumped Storage/Hydro | NPCC | Winter | 2.5675 | 2.37 | 1 | 1 | 7011-Other runner problems | D1-Forced - Immediate | 500-Pumped Storage/Hydro
7011 | Other runner problems | Hydro Turbine/Pump | Turbine | D1 | Forced - Immediate | 2013 | Hydro | WA | 500 | Pumped Storage/Hydro | NPCC | Winter | 2.7582 | 2.47 | 1 | 1 | 7011-Other runner problems | D1-Forced - Immediate | 500-Pumped Storage/Hydro
7011 | Other runner problems | Hydro Turbine/Pump | Turbine | D1 | Forced - Immediate | 2013 | Hydro | WA | 500 | Pumped Storage/Hydro | NPCC | Winter | 2.923 | 2.37 | 1 | 1 | 7011-Other runner problems | D1-Forced - Immediate | 500-Pumped Storage/Hydro
7011 | Other runner problems | Hydro Turbine/Pump | Turbine | D1 | Forced - Immediate | 2013 | Hydro | WA | 500 | Pumped Storage/Hydro | NPCC | Winter | 4.199 | 2.47 | 1 | 1 | 7011-Other runner problems | D1-Forced - Immediate | 500-Pumped Storage/Hydro
7011 | Other runner problems | Hydro Turbine/Pump | Turbine | D1 | Forced - Immediate | 2013 | Hydro | WA | 500 | Pumped Storage/Hydro | NPCC | Winter | 8.216 | 2.37 | 1 | 1 | 7011-Other runner problems | D1-Forced - Immediate | 500-Pumped Storage/Hydro
7011 | Other runner problems | Hydro Turbine/Pump | Turbine | D1 | Forced - Immediate | 2013 | Hydro | WA | 500 | Pumped Storage/Hydro | NPCC | Winter | 10.3328 | 2.47 | 1 | 1 | 7011-Other runner problems | D1-Forced - Immediate | 500-Pumped Storage/Hydro
7011 | Other runner problems | Hydro Turbine/Pump | Turbine | D1 | Forced - Immediate | 2013 | Hydro | WA | 500 | Pumped Storage/Hydro | NPCC | Winter | 14.1805 | 2.37 | 1 | 1 | 7011-Other runner problems | D1-Forced - Immediate | 500-Pumped Storage/Hydro
7011 | Other runner problems | Hydro Turbine/Pump | Turbine | D1 | Forced - Immediate | 2013 | Hydro | WA | 500 | Pumped Storage/Hydro | NPCC | Winter | 14.8612 | 2.47 | 1 | 3 | 7011-Other runner problems | D1-Forced - Immediate | 500-Pumped Storage/Hydro
7011 | Other runner problems | Hydro Turbine/Pump | Turbine | D1 | Forced - Immediate | 2013 | Hydro | WA | 500 | Pumped Storage/Hydro | NPCC | Winter | 17.3312 | 2.47 | 1 | 1 | 7011-Other runner problems | D1-Forced - Immediate | 500-Pumped Storage/Hydro
7011 | Other runner problems | Hydro Turbine/Pump | Turbine | D1 | Forced - Immediate | 2013 | Hydro | WA | 500 | Pumped Storage/Hydro | NPCC | Winter | 19.019 | 2.47 | 1 | 1 | 7011-Other runner problems | D1-Forced - Immediate | 500-Pumped Storage/Hydro
7011 | Other runner problems | Hydro Turbine/Pump | Turbine | D1 | Forced - Immediate | 2013 | Hydro | WA | 500 | Pumped Storage/Hydro | NPCC | Winter | 22.1888 | 2.47 | 1 | 1 | 7011-Other runner problems | D1-Forced - Immediate | 500-Pumped Storage/Hydro
7011 | Other runner problems | Hydro Turbine/Pump | Turbine | D1 | Forced - Immediate | 2013 | Hydro | WA | 500 | Pumped Storage/Hydro | NPCC | Winter | 22.2712 | 2.47 | 1 | 2 | 7011-Other runner problems | D1-Forced - Immediate | 500-Pumped Storage/Hydro
7011 | Other runner problems | Hydro Turbine/Pump | Turbine | D1 | Forced - Immediate | 2013 | Hydro | WA | 500 | Pumped Storage/Hydro | NPCC | Winter | 22.91 | 2.37 | 1 | 1 | 7011-Other runner problems | D1-Forced - Immediate | 500-Pumped Storage/Hydro
7011 | Other runner problems | Hydro Turbine/Pump | Turbine | D1 | Forced - Immediate | 2013 | Hydro | WA | 500 | Pumped Storage/Hydro | NPCC | Winter | 25.7935 | 2.37 | 1 | 1 | 7011-Other runner problems | D1-Forced - Immediate | 500-Pumped Storage/Hydro
7011 | Other runner problems | Hydro Turbine/Pump | Turbine | D1 | Forced - Immediate | 2013 | Hydro | WA | 500 | Pumped Storage/Hydro | NPCC | Winter | 34.839 | 2.37 | 1 | 1 | 7011-Other runner problems | D1-Forced - Immediate | 500-Pumped Storage/Hydro
7011 | Other runner problems | Hydro Turbine/Pump | Turbine | D1 | Forced - Immediate | 2013 | Hydro | WA | 500 | Pumped Storage/Hydro | NPCC | Winter | 40.3022 | 2.47 | 1 | 1 | 7011-Other runner problems | D1-Forced - Immediate | 500-Pumped Storage/Hydro
7011 | Other runner problems | Hydro Turbine/Pump | Turbine | D1 | Forced - Immediate | 2013 | Hydro | WA | 500 | Pumped Storage/Hydro | NPCC | Winter | 48.4532 | 2.47 | 1 | 1 | 7011-Other runner problems | D1-Forced - Immediate | 500-Pumped Storage/Hydro
7011 | Other runner problems | Hydro Turbine/Pump | Turbine | D1 | Forced - Immediate | 2013 | Hydro | WA | 500 | Pumped Storage/Hydro | NPCC | Winter | 52.117 | 2.47 | 1 | 1 | 7011-Other runner problems | D1-Forced - Immediate | 500-Pumped Storage/Hydro
7011 | Other runner problems | Hydro Turbine/Pump | Turbine | D1 | Forced - Immediate | 2013 | Hydro | WA | 500 | Pumped Storage/Hydro | NPCC | Winter | 178.3425 | 2.37 | 1 | 1 | 7011-Other runner problems | D1-Forced - Immediate | 500-Pumped Storage/Hydro
7011 | Other runner problems | Hydro Turbine/Pump | Turbine | U1 | Forced - Immediate | 2013 | Hydro | WA | 500 | Pumped Storage/Hydro | NPCC | Winter | 6785.537 | 74.58 | 1 | 1 | 7011-Other runner problems | U1-Forced - Immediate | 500-Pumped Storage/Hydro
7011 | Other runner problems | Hydro Turbine/Pump | Turbine | D1 | Forced - Immediate | 2013 | Hydro | WA | 500 | Pumped Storage/Hydro | NPCC | Off-Peak | 0.32933 | 2.47 | 1 | 1 | 7011-Other runner problems | D1-Forced - Immediate | 500-Pumped Storage/Hydro
7011 | Other runner problems | Hydro Turbine/Pump | Turbine | D1 | Forced - Immediate | 2013 | Hydro | WA | 500 | Pumped Storage/Hydro | NPCC | Off-Peak | 0.4345 | 2.37 | 1 | 1 | 7011-Other runner problems | D1-Forced - Immediate | 500-Pumped Storage/Hydro
7011 | Other runner problems | Hydro Turbine/Pump | Turbine | D1 | Forced - Immediate | 2013 | Hydro | WA | 500 | Pumped Storage/Hydro | NPCC | Off-Peak | 0.65866 | 2.47 | 1 | 1 | 7011-Other runner problems | D1-Forced - Immediate | 500-Pumped Storage/Hydro
7011 | Other runner problems | Hydro Turbine/Pump | Turbine | D1 | Forced - Immediate | 2013 | Hydro | WA | 500 | Pumped Storage/Hydro | NPCC | Off-Peak | 0.741 | 2.47 | 1 | 1 | 7011-Other runner problems | D1-Forced - Immediate | 500-Pumped Storage/Hydro
7011 | Other runner problems | Hydro Turbine/Pump | Turbine | D1 | Forced - Immediate | 2013 | Hydro | WA | 500 | Pumped Storage/Hydro | NPCC | Off-Peak | 0.78216 | 2.47 | 1 | 1 | 7011-Other runner problems | D1-Forced - Immediate | 500-Pumped Storage/Hydro
7011 | Other runner problems | Hydro Turbine/Pump | Turbine | D1 | Forced - Immediate | 2013 | Hydro | WA | 500 | Pumped Storage/Hydro | NPCC | Off-Peak | 0.988 | 2.47 | 1 | 1 | 7011-Other runner problems | D1-Forced - Immediate | 500-Pumped Storage/Hydro
7011 | Other runner problems | Hydro Turbine/Pump | Turbine | D1 | Forced - Immediate | 2013 | Hydro | WA | 500 | Pumped Storage/Hydro | NPCC | Off-Peak | 1.7702 | 2.47 | 1 | 1 | 7011-Other runner problems | D1-Forced - Immediate | 500-Pumped Storage/Hydro
7011 | Other runner problems | Hydro Turbine/Pump | Turbine | D1 | Forced - Immediate | 2013 | Hydro | WA | 500 | Pumped Storage/Hydro | NPCC | Off-Peak | 2.2515 | 2.37 | 1 | 1 | 7011-Other runner problems | D1-Forced - Immediate | 500-Pumped Storage/Hydro
7011 | Other runner problems | Hydro Turbine/Pump | Turbine | D1 | Forced - Immediate | 2013 | Hydro | WA | 500 | Pumped Storage/Hydro | NPCC | Off-Peak | 3.239 | 2.37 | 1 | 1 | 7011-Other runner problems | D1-Forced - Immediate | 500-Pumped Storage/Hydro
7011 | Other runner problems | Hydro Turbine/Pump | Turbine | D1 | Forced - Immediate | 2013 | Hydro | WA | 500 | Pumped Storage/Hydro | NPCC | Off-Peak | 4.94 | 2.47 | 1 | 1 | 7011-Other runner problems | D1-Forced - Immediate | 500-Pumped Storage/Hydro
7011 | Other runner problems | Hydro Turbine/Pump | Turbine | D1 | Forced - Immediate | 2013 | Hydro | WA | 500 | Pumped Storage/Hydro | NPCC | Off-Peak | 5.3105 | 2.47 | 1 | 1 | 7011-Other runner problems | D1-Forced - Immediate | 500-Pumped Storage/Hydro
7011 | Other runner problems | Hydro Turbine/Pump | Turbine | D1 | Forced - Immediate | 2013 | Hydro | WA | 500 | Pumped Storage/Hydro | NPCC | Off-Peak | 7.189 | 2.37 | 1 | 1 | 7011-Other runner problems | D1-Forced - Immediate | 500-Pumped Storage/Hydro
7011 | Other runner problems | Hydro Turbine/Pump | Turbine | D1 | Forced - Immediate | 2013 | Hydro | WA | 500 | Pumped Storage/Hydro | NPCC | Off-Peak | 7.41 | 2.47 | 1 | 2 | 7011-Other runner problems | D1-Forced - Immediate | 500-Pumped Storage/Hydro
7011 | Other runner problems | Hydro Turbine/Pump | Turbine | D1 | Forced - Immediate | 2013 | Hydro | WA | 500 | Pumped Storage/Hydro | NPCC | Off-Peak | 8.9665 | 2.37 | 1 | 1 | 7011-Other runner problems | D1-Forced - Immediate | 500-Pumped Storage/Hydro
7011 | Other runner problems | Hydro Turbine/Pump | Turbine | D1 | Forced - Immediate | 2013 | Hydro | WA | 500 | Pumped Storage/Hydro | NPCC | Off-Peak | 9.88 | 2.47 | 1 | 2 | 7011-Other runner problems | D1-Forced - Immediate | 500-Pumped Storage/Hydro
7011 | Other runner problems | Hydro Turbine/Pump | Turbine | D1 | Forced - Immediate | 2013 | Hydro | WA | 500 | Pumped Storage/Hydro | NPCC | Off-Peak | 11.85 | 2.37 | 1 | 1 | 7011-Other runner problems | D1-Forced - Immediate | 500-Pumped Storage/Hydro
7011 | Other runner problems | Hydro Turbine/Pump | Turbine | D1 | Forced - Immediate | 2013 | Hydro | WA | 500 | Pumped Storage/Hydro | NPCC | Off-Peak | 12.3912 | 2.47 | 1 | 1 | 7011-Other runner problems | D1-Forced - Immediate | 500-Pumped Storage/Hydro
7011 | Other runner problems | Hydro Turbine/Pump | Turbine | D1 | Forced - Immediate | 2013 | Hydro | WA | 500 | Pumped Storage/Hydro | NPCC | Off-Peak | 17.2077 | 2.47 | 1 | 1 | 7011-Other runner problems | D1-Forced - Immediate | 500-Pumped Storage/Hydro
7011 | Other runner problems | Hydro Turbine/Pump | Turbine | D1 | Forced - Immediate | 2013 | Hydro | WA | 500 | Pumped Storage/Hydro | NPCC | Off-Peak | 19.4718 | 2.47 | 1 | 1 | 7011-Other runner problems | D1-Forced - Immediate | 500-Pumped Storage/Hydro
7011 | Other runner problems | Hydro Turbine/Pump | Turbine | D1 | Forced - Immediate | 2013 | Hydro | WA | 500 | Pumped Storage/Hydro | NPCC | Off-Peak | 27.413 | 2.37 | 1 | 1 | 7011-Other runner problems | D1-Forced - Immediate | 500-Pumped Storage/Hydro
7011 | Other runner problems | Hydro Turbine/Pump | Turbine | D1 | Forced - Immediate | 2013 | Hydro | WA | 500 | Pumped Storage/Hydro | NPCC | Off-Peak | 37.1695 | 2.37 | 1 | 1 | 7011-Other runner problems | D1-Forced - Immediate | 500-Pumped Storage/Hydro
7011 | Other runner problems | Hydro Turbine/Pump | Turbine | D1 | Forced - Immediate | 2013 | Hydro | WA | 500 | Pumped Storage/Hydro | NPCC | Off-Peak | 49.4 | 2.47 | 1 | 1 | 7011-Other runner problems | D1-Forced - Immediate | 500-Pumped Storage/Hydro
7011 | Other runner problems | Hydro Turbine/Pump | Turbine | D1 | Forced - Immediate | 2013 | Hydro | WA | 500 | Pumped Storage/Hydro | NPCC | Off-Peak | 78.0915 | 2.37 | 1 | 1 | 7011-Other runner problems | D1-Forced - Immediate | 500-Pumped Storage/Hydro
7011 | Other runner problems | Hydro Turbine/Pump | Turbine | D1 | Forced - Immediate | 2013 | Hydro | WA | 500 | Pumped Storage/Hydro | NPCC | Winter | 0.6715 | 2.37 | 1 | 1 | 7011-Other runner problems | D1-Forced - Immediate | 500-Pumped Storage/Hydro
7011 | Other runner problems | Hydro Turbine/Pump | Turbine | D1 | Forced - Immediate | 2013 | Hydro | WA | 500 | Pumped Storage/Hydro | NPCC | Winter | 0.78216 | 2.47 | 1 | 2 | 7011-Other runner problems | D1-Forced - Immediate | 500-Pumped Storage/Hydro
7011 | Other runner problems | Hydro Turbine/Pump | Turbine | D1 | Forced - Immediate | 2013 | Hydro | WA | 500 | Pumped Storage/Hydro | NPCC | Winter | 0.988 | 2.47 | 1 | 1 | 7011-Other runner problems | D1-Forced - Immediate | 500-Pumped Storage/Hydro
7011 | Other runner problems | Hydro Turbine/Pump | Turbine | D1 | Forced - Immediate | 2013 | Hydro | WA | 500 | Pumped Storage/Hydro | NPCC | Winter | 1.2762 | 2.47 | 1 | 1 | 7011-Other runner problems | D1-Forced - Immediate | 500-Pumped Storage/Hydro
7011 | Other runner problems | Hydro Turbine/Pump | Turbine | D1 | Forced - Immediate | 2013 | Hydro | WA | 500 | Pumped Storage/Hydro | NPCC | Winter | 4.4048 | 2.47 | 1 | 1 | 7011-Other runner problems | D1-Forced - Immediate | 500-Pumped Storage/Hydro
7011 | Other runner problems | Hydro Turbine/Pump | Turbine | D1 | Forced - Immediate | 2013 | Hydro | WA | 500 | Pumped Storage/Hydro | NPCC | Winter | 4.9812 | 2.47 | 1 | 1 | 7011-Other runner problems | D1-Forced - Immediate | 500-Pumped Storage/Hydro
7011 | Other runner problems | Hydro Turbine/Pump | Turbine | D1 | Forced - Immediate | 2013 | Hydro | WA | 500 | Pumped Storage/Hydro | NPCC | Winter | 9.88 | 2.47 | 1 | 1 | 7011-Other runner problems | D1-Forced - Immediate | 500-Pumped Storage/Hydro
7011 | Other runner problems | Hydro Turbine/Pump | Turbine | D1 | Forced - Immediate | 2013 | Hydro | WA | 500 | Pumped Storage/Hydro | NPCC | Winter | 14.9435 | 2.47 | 1 | 1 | 7011-Other runner problems | D1-Forced - Immediate | 500-Pumped Storage/Hydro
7011 | Other runner problems | Hydro Turbine/Pump | Turbine | D1 | Forced - Immediate | 2013 | Hydro | WA | 500 | Pumped Storage/Hydro | NPCC | Winter | 19.9475 | 2.37 | 1 | 1 | 7011-Other runner problems | D1-Forced - Immediate | 500-Pumped Storage/Hydro
7011 | Other runner problems | Hydro Turbine/Pump | Turbine | D1 | Forced - Immediate | 2013 | Hydro | WA | 500 | Pumped Storage/Hydro | NPCC | Winter | 37.2485 | 2.37 | 1 | 1 | 7011-Other runner problems | D1-Forced - Immediate | 500-Pumped Storage/Hydro
7011 | Other runner problems | Hydro Turbine/Pump | Turbine | D1 | Forced - Immediate | 2013 | Hydro | WA | 500 | Pumped Storage/Hydro | NPCC | Winter | 51.9112 | 2.47 | 1 | 1 | 7011-Other runner problems | D1-Forced - Immediate | 500-Pumped Storage/Hydro
7011 | Other runner problems | Hydro Turbine/Pump | Turbine | D1 | Forced - Immediate | 2013 | Hydro | WA | 500 | Pumped Storage/Hydro | NPCC | Winter | 78.9988 | 2.47 | 1 | 1 | 7011-Other runner problems | D1-Forced - Immediate | 500-Pumped Storage/Hydro
7011 | Other runner problems | Hydro Turbine/Pump | Turbine | D1 | Forced - Immediate | 2013 | Hydro | WA | 500 | Pumped Storage/Hydro | NPCC | Winter | 105.963 | 2.47 | 1 | 1 | 7011-Other runner problems | D1-Forced - Immediate | 500-Pumped Storage/Hydro
7011 | Other runner problems | Hydro Turbine/Pump | Turbine | D1 | Forced - Immediate | 2013 | Hydro | WA | 500 | Pumped Storage/Hydro | NPCC | Winter | 222.2588 | 2.47 | 1 | 1 | 7011-Other runner problems | D1-Forced - Immediate | 500-Pumped Storage/Hydro
7011 | Other runner problems | Hydro Turbine/Pump | Turbine | D1 | Forced - Immediate | 2013 | Hydro | WA | 500 | Pumped Storage/Hydro | NPCC | Winter | 681.6788 | 2.47 | 1 | 1 | 7011-Other runner problems | D1-Forced - Immediate | 500-Pumped Storage/Hydro
7011 | Other runner problems | Hydro Turbine/Pump | Turbine | U1 | Forced - Immediate | 2013 | Hydro | WA | 500 | Pumped Storage/Hydro | SERC | Off-Peak | 26.7822 | 34.19 | 1 | 1 | 7011-Other runner problems | U1-Forced - Immediate | 500-Pumped Storage/Hydro
7011 | Other runner problems | Hydro Turbine/Pump | Turbine | U1 | Forced - Immediate | 2013 | Hydro | WA | 500 | Pumped Storage/Hydro | SERC | Off-Peak | 213.6875 | 34.19 | 1 | 1 | 7011-Other runner problems | U1-Forced - Immediate | 500-Pumped Storage/Hydro
7011 | Other runner problems | Hydro Turbine/Pump | Turbine | U1 | Forced - Immediate | 2013 | Hydro | WA | 500 | Pumped Storage/Hydro | NPCC | Summer | 99.4056 | 89.02 | 1 | 1 | 7011-Other runner problems | U1-Forced - Immediate | 500-Pumped Storage/Hydro
7011 | Other runner problems | Hydro Turbine/Pump | Turbine | D1 | Forced - Immediate | 2013 | Hydro | WA | 500 | Pumped Storage/Hydro | NPCC | Off-Peak | 0.6175 | 2.47 | 1 | 2 | 7011-Other runner problems | D1-Forced - Immediate | 500-Pumped Storage/Hydro
7011 | Other runner problems | Hydro Turbine/Pump | Turbine | D1 | Forced - Immediate | 2013 | Hydro | WA | 500 | Pumped Storage/Hydro | NPCC | Off-Peak | 2.449 | 2.37 | 1 | 1 | 7011-Other runner problems | D1-Forced - Immediate | 500-Pumped Storage/Hydro
7011 | Other runner problems | Hydro Turbine/Pump | Turbine | D1 | Forced - Immediate | 2013 | Hydro | WA | 500 | Pumped Storage/Hydro | NPCC | Off-Peak | 4.2265 | 2.37 | 1 | 1 | 7011-Other runner problems | D1-Forced - Immediate | 500-Pumped Storage/Hydro
7011 | Other runner problems | Hydro Turbine/Pump | Turbine | D1 | Forced - Immediate | 2013 | Hydro | WA | 500 | Pumped Storage/Hydro | NPCC | Off-Peak | 4.2813 | 2.47 | 1 | 1 | 7011-Other runner problems | D1-Forced - Immediate | 500-Pumped Storage/Hydro
7011 | Other runner problems | Hydro Turbine/Pump | Turbine | D1 | Forced - Immediate | 2013 | Hydro | WA | 500 | Pumped Storage/Hydro | NPCC | Off-Peak | 4.8585 | 2.37 | 1 | 1 | 7011-Other runner problems | D1-Forced - Immediate | 500-Pumped Storage/Hydro
7011 | Other runner problems | Hydro Turbine/Pump | Turbine | D1 | Forced - Immediate | 2013 | Hydro | WA | 500 | Pumped Storage/Hydro | NPCC | Off-Peak | 6.952 | 2.37 | 1 | 1 | 7011-Other runner problems | D1-Forced - Immediate | 500-Pumped Storage/Hydro
7011 | Other runner problems | Hydro Turbine/Pump | Turbine | D1 | Forced - Immediate | 2013 | Hydro | WA | 500 | Pumped Storage/Hydro | NPCC | Off-Peak | 7.031 | 2.37 | 1 | 2 | 7011-Other runner problems | D1-Forced - Immediate | 500-Pumped Storage/Hydro
7011 | Other runner problems | Hydro Turbine/Pump | Turbine | D1 | Forced - Immediate | 2013 | Hydro | WA | 500 | Pumped Storage/Hydro | NPCC | Off-Peak | 8.4135 | 2.37 | 1 | 1 | 7011-Other runner problems | D1-Forced - Immediate | 500-Pumped Storage/Hydro
7011 | Other runner problems | Hydro Turbine/Pump | Turbine | D1 | Forced - Immediate | 2013 | Hydro | WA | 500 | Pumped Storage/Hydro | NPCC | Off-Peak | 9.5095 | 2.47 | 1 | 1 | 7011-Other runner problems | D1-Forced - Immediate | 500-Pumped Storage/Hydro
7011 | Other runner problems | Hydro Turbine/Pump | Turbine | D1 | Forced - Immediate | 2013 | Hydro | WA | 500 | Pumped Storage/Hydro | NPCC | Off-Peak | 13.6275 | 2.37 | 1 | 1 | 7011-Other runner problems | D1-Forced - Immediate | 500-Pumped Storage/Hydro
7011 | Other runner problems | Hydro Turbine/Pump | Turbine | D1 | Forced - Immediate | 2013 | Hydro | WA | 500 | Pumped Storage/Hydro | NPCC | Off-Peak | 20.3425 | 2.37 | 1 | 1 | 7011-Other runner problems | D1-Forced - Immediate | 500-Pumped Storage/Hydro
7011 | Other runner problems | Hydro Turbine/Pump | Turbine | D1 | Forced - Immediate | 2013 | Hydro | WA | 500 | Pumped Storage/Hydro | NPCC | Off-Peak | 24.2135 | 2.37 | 1 | 1 | 7011-Other runner problems | D1-Forced - Immediate | 500-Pumped Storage/Hydro
7011 | Other runner problems | Hydro Turbine/Pump | Turbine | D1 | Forced - Immediate | 2013 | Hydro | WA | 500 | Pumped Storage/Hydro | NPCC | Off-Peak | 39.4377 | 2.47 | 1 | 1 | 7011-Other runner problems | D1-Forced - Immediate | 500-Pumped Storage/Hydro
7011 | Other runner problems | Hydro Turbine/Pump | Turbine | D1 | Forced - Immediate | 2013 | Hydro | WA | 500 | Pumped Storage/Hydro | NPCC | Off-Peak | 59.566 | 2.37 | 1 | 1 | 7011-Other runner problems | D1-Forced - Immediate | 500-Pumped Storage/Hydro
7011 | Other runner problems | Hydro Turbine/Pump | Turbine | D1 | Forced - Immediate | 2013 | Hydro | WA | 500 | Pumped Storage/Hydro | NPCC | Off-Peak | 88.322 | 2.37 | 1 | 1 | 7011-Other runner problems | D1-Forced - Immediate | 500-Pumped Storage/Hydro
7011 | Other runner problems | Hydro Turbine/Pump | Turbine | D1 | Forced - Immediate | 2013 | Hydro | WA | 500 | Pumped Storage/Hydro | NPCC | Off-Peak | 131.219 | 2.37 | 1 | 1 | 7011-Other runner problems | D1-Forced - Immediate | 500-Pumped Storage/Hydro
7011 | Other runner problems | Hydro Turbine/Pump | Turbine | D1 | Forced - Immediate | 2013 | Hydro | WA | 500 | Pumped Storage/Hydro | NPCC | Winter | 0.45283 | 2.47 | 1 | 1 | 7011-Other runner problems | D1-Forced - Immediate | 500-Pumped Storage/Hydro
7011 | Other runner problems | Hydro Turbine/Pump | Turbine | D1 | Forced - Immediate | 2013 | Hydro | WA | 500 | Pumped Storage/Hydro | NPCC | Winter | 4.8577 | 2.47 | 1 | 1 | 7011-Other runner problems | D1-Forced - Immediate | 500-Pumped Storage/Hydro
7011 | Other runner problems | Hydro Turbine/Pump | Turbine | D1 | Forced - Immediate | 2013 | Hydro | WA | 500 | Pumped Storage/Hydro | NPCC | Winter | 5.1458 | 2.47 | 1 | 1 | 7011-Other runner problems | D1-Forced - Immediate | 500-Pumped Storage/Hydro
7011 | Other runner problems | Hydro Turbine/Pump | Turbine | D1 | Forced - Immediate | 2013 | Hydro | WA | 500 | Pumped Storage/Hydro | NPCC | Winter | 9.8388 | 2.47 | 1 | 2 | 7011-Other runner problems | D1-Forced - Immediate | 500-Pumped Storage/Hydro
7011 | Other runner problems | Hydro Turbine/Pump | Turbine | D1 | Forced - Immediate | 2013 | Hydro | WA | 500 | Pumped Storage/Hydro | NPCC | Winter | 16.6725 | 2.47 | 1 | 1 | 7011-Other runner problems | D1-Forced - Immediate | 500-Pumped Storage/Hydro
7011 | Other runner problems | Hydro Turbine/Pump | Turbine | D1 | Forced - Immediate | 2013 | Hydro | WA | 500 | Pumped Storage/Hydro | NPCC | Winter | 20.7892 | 2.47 | 1 | 1 | 7011-Other runner problems | D1-Forced - Immediate | 500-Pumped Storage/Hydro
7011 | Other runner problems | Hydro Turbine/Pump | Turbine | D1 | Forced - Immediate | 2013 | Hydro | WA | 500 | Pumped Storage/Hydro | NPCC | Winter | 24.6875 | 2.37 | 1 | 1 | 7011-Other runner problems | D1-Forced - Immediate | 500-Pumped Storage/Hydro
7011 | Other runner problems | Hydro Turbine/Pump | Turbine | D1 | Forced - Immediate | 2013 | Hydro | WA | 500 | Pumped Storage/Hydro | NPCC | Winter | 26.3467 | 2.47 | 1 | 1 | 7011-Other runner problems | D1-Forced - Immediate | 500-Pumped Storage/Hydro
7011 | Other runner problems | Hydro Turbine/Pump | Turbine | D1 | Forced - Immediate | 2013 | Hydro | WA | 500 | Pumped Storage/Hydro | NPCC | Winter | 43.966 | 2.47 | 1 | 1 | 7011-Other runner problems | D1-Forced - Immediate | 500-Pumped Storage/Hydro
7011 | Other runner problems | Hydro Turbine/Pump | Turbine | D1 | Forced - Immediate | 2013 | Hydro | WA | 500 | Pumped Storage/Hydro | NPCC | Winter | 79.04 | 2.47 | 1 | 1 | 7011-Other runner problems | D1-Forced - Immediate | 500-Pumped Storage/Hydro
7011 | Other runner problems | Hydro Turbine/Pump | Turbine | D1 | Forced - Immediate | 2013 | Hydro | WA | 500 | Pumped Storage/Hydro | NPCC | Winter | 215.986 | 2.37 | 1 | 1 | 7011-Other runner problems | D1-Forced - Immediate | 500-Pumped Storage/Hydro
7011 | Other runner problems | Hydro Turbine/Pump | Turbine | U1 | Forced - Immediate | 2013 | Hydro | WA | 500 | Pumped Storage/Hydro | NPCC | Winter | 329.6666 | 215 | 1 | 1 | 7011-Other runner problems | U1-Forced - Immediate | 500-Pumped Storage/Hydro
7011 | Other runner problems | Hydro Turbine/Pump | Turbine | U1 | Forced - Immediate | 2013 | Hydro | WA | 500 | Pumped Storage/Hydro | NPCC | Winter | 9322.5 | 74.58 | 1 | 1 | 7011-Other runner problems | U1-Forced - Immediate | 500-Pumped Storage/Hydro
7011 | Other runner problems | Hydro Turbine/Pump | Turbine | D1 | Forced - Immediate | 2013 | Hydro | WA | 500 | Pumped Storage/Hydro | NPCC | Off-Peak | 2.1725 | 2.37 | 1 | 1 | 7011-Other runner problems | D1-Forced - Immediate | 500-Pumped Storage/Hydro
7011 | Other runner problems | Hydro Turbine/Pump | Turbine | D1 | Forced - Immediate | 2013 | Hydro | WA | 500 | Pumped Storage/Hydro | NPCC | Off-Peak | 2.5523 | 2.47 | 1 | 1 | 7011-Other runner problems | D1-Forced - Immediate | 500-Pumped Storage/Hydro
7011 | Other runner problems | Hydro Turbine/Pump | Turbine | D1 | Forced - Immediate | 2013 | Hydro | WA | 500 | Pumped Storage/Hydro | NPCC | Off-Peak | 4.6518 | 2.47 | 1 | 1 | 7011-Other runner problems | D1-Forced - Immediate | 500-Pumped Storage/Hydro
7011 | Other runner problems | Hydro Turbine/Pump | Turbine | D1 | Forced - Immediate | 2013 | Hydro | WA | 500 | Pumped Storage/Hydro | NPCC | Off-Peak | 9.5507 | 2.47 | 1 | 1 | 7011-Other runner problems | D1-Forced - Immediate | 500-Pumped Storage/Hydro
7011 | Other runner problems | Hydro Turbine/Pump | Turbine | D1 | Forced - Immediate | 2013 | Hydro | WA | 500 | Pumped Storage/Hydro | NPCC | Off-Peak | 10.4975 | 2.47 | 1 | 1 | 7011-Other runner problems | D1-Forced - Immediate | 500-Pumped Storage/Hydro
7011 | Other runner problems | Hydro Turbine/Pump | Turbine | D1 | Forced - Immediate | 2013 | Hydro | WA | 500 | Pumped Storage/Hydro | NPCC | Off-Peak | 10.7857 | 2.47 | 1 | 1 | 7011-Other runner problems | D1-Forced - Immediate | 500-Pumped Storage/Hydro
7011 | Other runner problems | Hydro Turbine/Pump | Turbine | D1 | Forced - Immediate | 2013 | Hydro | WA | 500 | Pumped Storage/Hydro | NPCC | Off-Peak | 12.2265 | 2.47 | 1 | 2 | 7011-Other runner problems | D1-Forced - Immediate | 500-Pumped Storage/Hydro
7011 | Other runner problems | Hydro Turbine/Pump | Turbine | D1 | Forced - Immediate | 2013 | Hydro | WA | 500 | Pumped Storage/Hydro | NPCC | Off-Peak | 12.3088 | 2.47 | 1 | 1 | 7011-Other runner problems | D1-Forced - Immediate | 500-Pumped Storage/Hydro
7011 | Other runner problems | Hydro Turbine/Pump | Turbine | D1 | Forced - Immediate | 2013 | Hydro | WA | 500 | Pumped Storage/Hydro | NPCC | Off-Peak | 15.6433 | 2.47 | 1 | 1 | 7011-Other runner problems | D1-Forced - Immediate | 500-Pumped Storage/Hydro
7011 | Other runner problems | Hydro Turbine/Pump | Turbine | D1 | Forced - Immediate | 2013 | Hydro | WA | 500 | Pumped Storage/Hydro | NPCC | Off-Peak | 16.116 | 2.37 | 1 | 1 | 7011-Other runner problems | D1-Forced - Immediate | 500-Pumped Storage/Hydro
7011 | Other runner problems | Hydro Turbine/Pump | Turbine | D1 | Forced - Immediate | 2013 | Hydro | WA | 500 | Pumped Storage/Hydro | NPCC | Off-Peak | 17.2488 | 2.47 | 1 | 1 | 7011-Other runner problems | D1-Forced - Immediate | 500-Pumped Storage/Hydro
7011 | Other runner problems | Hydro Turbine/Pump | Turbine | D1 | Forced - Immediate | 2013 | Hydro | WA | 500 | Pumped Storage/Hydro | NPCC | Off-Peak | 20.303 | 2.37 | 1 | 1 | 7011-Other runner problems | D1-Forced - Immediate | 500-Pumped Storage/Hydro
7011 | Other runner problems | Hydro Turbine/Pump | Turbine | D1 | Forced - Immediate | 2013 | Hydro | WA | 500 | Pumped Storage/Hydro | NPCC | Off-Peak | 22.23 | 2.47 | 1 | 1 | 7011-Other runner problems | D1-Forced - Immediate | 500-Pumped Storage/Hydro
7011 | Other runner problems | Hydro Turbine/Pump | Turbine | D1 | Forced - Immediate | 2013 | Hydro | WA | 500 | Pumped Storage/Hydro | NPCC | Off-Peak | 23.226 | 2.37 | 1 | 1 | 7011-Other runner problems | D1-Forced - Immediate | 500-Pumped Storage/Hydro
7011 | Other runner problems | Hydro Turbine/Pump | Turbine | D1 | Forced - Immediate | 2013 | Hydro | WA | 500 | Pumped Storage/Hydro | NPCC | Off-Peak | 30.8495 | 2.37 | 1 | 1 | 7011-Other runner problems | D1-Forced - Immediate | 500-Pumped Storage/Hydro
7011 | Other runner problems | Hydro Turbine/Pump | Turbine | D1 | Forced - Immediate | 2013 | Hydro | WA | 500 | Pumped Storage/Hydro | NPCC | Winter | 0.8645 | 2.47 | 1 | 1 | 7011-Other runner problems | D1-Forced - Immediate | 500-Pumped Storage/Hydro
7011 | Other runner problems | Hydro Turbine/Pump | Turbine | D1 | Forced - Immediate | 2013 | Hydro | WA | 500 | Pumped Storage/Hydro | NPCC | Winter | 1.0665 | 2.37 | 1 | 1 | 7011-Other runner problems | D1-Forced - Immediate | 500-Pumped Storage/Hydro
7011 | Other runner problems | Hydro Turbine/Pump | Turbine | D1 | Forced - Immediate | 2013 | Hydro | WA | 500 | Pumped Storage/Hydro | NPCC | Winter | 2.7255 | 2.37 | 1 | 1 | 7011-Other runner problems | D1-Forced - Immediate | 500-Pumped Storage/Hydro
7011 | Other runner problems | Hydro Turbine/Pump | Turbine | D1 | Forced - Immediate | 2013 | Hydro | WA | 500 | Pumped Storage/Hydro | NPCC | Winter | 12.1853 | 2.47 | 1 | 1 | 7011-Other runner problems | D1-Forced - Immediate | 500-Pumped Storage/Hydro
7011 | Other runner problems | Hydro Turbine/Pump | Turbine | D1 | Forced - Immediate | 2013 | Hydro | WA | 500 | Pumped Storage/Hydro | NPCC | Winter | 13.832 | 2.47 | 1 | 1 | 7011-Other runner problems | D1-Forced - Immediate | 500-Pumped Storage/Hydro
7011 | Other runner problems | Hydro Turbine/Pump | Turbine | D1 | Forced - Immediate | 2013 | Hydro | WA | 500 | Pumped Storage/Hydro | NPCC | Winter | 14.7377 | 2.47 | 1 | 2 | 7011-Other runner problems | D1-Forced - Immediate | 500-Pumped Storage/Hydro
7011 | Other runner problems | Hydro Turbine/Pump | Turbine | D1 | Forced - Immediate | 2013 | Hydro | WA | 500 | Pumped Storage/Hydro | NPCC | Winter | 17.7428 | 2.47 | 1 | 1 | 7011-Other runner problems | D1-Forced - Immediate | 500-Pumped Storage/Hydro
7011 | Other runner problems | Hydro Turbine/Pump | Turbine | D1 | Forced - Immediate | 2013 | Hydro | WA | 500 | Pumped Storage/Hydro | NPCC | Winter | 18.5255 | 2.37 | 1 | 1 | 7011-Other runner problems | D1-Forced - Immediate | 500-Pumped Storage/Hydro
7011 | Other runner problems | Hydro Turbine/Pump | Turbine | D1 | Forced - Immediate | 2013 | Hydro | WA | 500 | Pumped Storage/Hydro | NPCC | Winter | 21.567 | 2.37 | 1 | 1 | 7011-Other runner problems | D1-Forced - Immediate | 500-Pumped Storage/Hydro
7011 | Other runner problems | Hydro Turbine/Pump | Turbine | D1 | Forced - Immediate | 2013 | Hydro | WA | 500 | Pumped Storage/Hydro | NPCC | Winter | 23.3003 | 2.47 | 1 | 1 | 7011-Other runner problems | D1-Forced - Immediate | 500-Pumped Storage/Hydro
7011 | Other runner problems | Hydro Turbine/Pump | Turbine | D1 | Forced - Immediate | 2013 | Hydro | WA | 500 | Pumped Storage/Hydro | NPCC | Winter | 23.3827 | 2.47 | 1 | 1 | 7011-Other runner problems | D1-Forced - Immediate | 500-Pumped Storage/Hydro
7011 | Other runner problems | Hydro Turbine/Pump | Turbine | D1 | Forced - Immediate | 2013 | Hydro | WA | 500 | Pumped Storage/Hydro | NPCC | Winter | 24.7823 | 2.47 | 1 | 1 | 7011-Other runner problems | D1-Forced - Immediate | 500-Pumped Storage/Hydro
7011 | Other runner problems | Hydro Turbine/Pump | Turbine | D1 | Forced - Immediate | 2013 | Hydro | WA | 500 | Pumped Storage/Hydro | NPCC | Winter | 29.64 | 2.47 | 1 | 1 | 7011-Other runner problems | D1-Forced - Immediate | 500-Pumped Storage/Hydro
7011 | Other runner problems | Hydro Turbine/Pump | Turbine | D1 | Forced - Immediate | 2013 | Hydro | WA | 500 | Pumped Storage/Hydro | NPCC | Winter | 34.523 | 2.37 | 1 | 1 | 7011-Other runner problems | D1-Forced - Immediate | 500-Pumped Storage/Hydro
7011 | Other runner problems | Hydro Turbine/Pump | Turbine | D1 | Forced - Immediate | 2013 | Hydro | WA | 500 | Pumped Storage/Hydro | NPCC | Winter | 37.2147 | 2.47 | 1 | 1 | 7011-Other runner problems | D1-Forced - Immediate | 500-Pumped Storage/Hydro
7011 | Other runner problems | Hydro Turbine/Pump | Turbine | D1 | Forced - Immediate | 2013 | Hydro | WA | 500 | Pumped Storage/Hydro | NPCC | Winter | 39.3553 | 2.47 | 1 | 1 | 7011-Other runner problems | D1-Forced - Immediate | 500-Pumped Storage/Hydro
7011 | Other runner problems | Hydro Turbine/Pump | Turbine | D1 | Forced - Immediate | 2013 | Hydro | WA | 500 | Pumped Storage/Hydro | NPCC | Winter | 44.4188 | 2.47 | 1 | 1 | 7011-Other runner problems | D1-Forced - Immediate | 500-Pumped Storage/Hydro
7011 | Other runner problems | Hydro Turbine/Pump | Turbine | D1 | Forced - Immediate | 2013 | Hydro | WA | 500 | Pumped Storage/Hydro | NPCC | Winter | 116.464 | 30.12 | 1 | 1 | 7011-Other runner problems | D1-Forced - Immediate | 500-Pumped Storage/Hydro
7011 | Other runner problems | Hydro Turbine/Pump | Turbine | U1 | Forced - Immediate | 2013 | Hydro | WA | 500 | Pumped Storage/Hydro | WECC | Summer | 665 | 30 | 1 | 1 | 7011-Other runner problems | U1-Forced - Immediate | 500-Pumped Storage/Hydro
7011 | Other runner problems | Hydro Turbine/Pump | Turbine | U1 | Forced - Immediate | 2013 | Hydro | WA | 500 | Pumped Storage/Hydro | NPCC | Winter | 3210.6666 | 215 | 1 | 1 | 7011-Other runner problems | U1-Forced - Immediate | 500-Pumped Storage/Hydro
7011 | Other runner problems | Hydro Turbine/Pump | Turbine | U1 | Forced - Immediate | 2013 | Hydro | WA | 500 | Pumped Storage/Hydro | MRO | Winter | 161535.8333 | 31 | 1 | 1 | 7011-Other runner problems | U1-Forced - Immediate | 500-Pumped Storage/Hydro
7011 | Other runner problems | Hydro Turbine/Pump | Turbine | U1 | Forced - Immediate | 2013 | Hydro | WA | 500 | Pumped Storage/Hydro | WECC | Winter | 447528.0583 | 109.25 | 1 | 1 | 7011-Other runner problems | U1-Forced - Immediate | 500-Pumped Storage/Hydro
7011 | Other runner problems | Hydro Turbine/Pump | Turbine | D1 | Forced - Immediate | 2013 | Hydro | WA | 500 | Pumped Storage/Hydro | NPCC | Off-Peak | 1.1455 | 2.37 | 1 | 1 | 7011-Other runner problems | D1-Forced - Immediate | 500-Pumped Storage/Hydro
7011 | Other runner problems | Hydro Turbine/Pump | Turbine | D1 | Forced - Immediate | 2013 | Hydro | WA | 500 | Pumped Storage/Hydro | NPCC | Off-Peak | 2.3053 | 2.47 | 1 | 1 | 7011-Other runner problems | D1-Forced - Immediate | 500-Pumped Storage/Hydro
7011 | Other runner problems | Hydro Turbine/Pump | Turbine | D1 | Forced - Immediate | 2013 | Hydro | WA | 500 | Pumped Storage/Hydro | NPCC | Off-Peak | 2.9228 | 2.47 | 1 | 1 | 7011-Other runner problems | D1-Forced - Immediate | 500-Pumped Storage/Hydro
7011 | Other runner problems | Hydro Turbine/Pump | Turbine | D1 | Forced - Immediate | 2013 | Hydro | WA | 500 | Pumped Storage/Hydro | NPCC | Off-Peak | 3.3575 | 2.37 | 1 | 1 | 7011-Other runner problems | D1-Forced - Immediate | 500-Pumped Storage/Hydro
7011 | Other runner problems | Hydro Turbine/Pump | Turbine | D1 | Forced - Immediate | 2013 | Hydro | WA | 500 | Pumped Storage/Hydro | NPCC | Off-Peak | 4.345 | 2.37 | 1 | 1 | 7011-Other runner problems | D1-Forced - Immediate | 500-Pumped Storage/Hydro
7011 | Other runner problems | Hydro Turbine/Pump | Turbine | D1 | Forced - Immediate | 2013 | Hydro | WA | 500 | Pumped Storage/Hydro | NPCC | Off-Peak | 4.4048 | 2.47 | 1 | 1 | 7011-Other runner problems | D1-Forced - Immediate | 500-Pumped Storage/Hydro
7011 | Other runner problems | Hydro Turbine/Pump | Turbine | D1 | Forced - Immediate | 2013 | Hydro | WA | 500 | Pumped Storage/Hydro | NPCC | Off-Peak | 5.2693 | 2.47 | 1 | 1 | 7011-Other runner problems | D1-Forced - Immediate | 500-Pumped Storage/Hydro
7011 | Other runner problems | Hydro Turbine/Pump | Turbine | D1 | Forced - Immediate | 2013 | Hydro | WA | 500 | Pumped Storage/Hydro | NPCC | Off-Peak | 6.399 | 2.37 | 1 | 1 | 7011-Other runner problems | D1-Forced - Immediate | 500-Pumped Storage/Hydro
7011 | Other runner problems | Hydro Turbine/Pump | Turbine | D1 | Forced - Immediate | 2013 | Hydro | WA | 500 | Pumped Storage/Hydro | NPCC | Off-Peak | 7.5747 | 2.47 | 1 | 1 | 7011-Other runner problems | D1-Forced - Immediate | 500-Pumped Storage/Hydro
7011 | Other runner problems | Hydro Turbine/Pump | Turbine | D1 | Forced - Immediate | 2013 | Hydro | WA | 500 | Pumped Storage/Hydro | NPCC | Off-Peak | 8.058 | 2.37 | 1 | 1 | 7011-Other runner problems | D1-Forced - Immediate | 500-Pumped Storage/Hydro
7011 | Other runner problems | Hydro Turbine/Pump | Turbine | D1 | Forced - Immediate | 2013 | Hydro | WA | 500 | Pumped Storage/Hydro | NPCC | Off-Peak | 8.2745 | 2.47 | 1 | 1 | 7011-Other runner problems | D1-Forced - Immediate | 500-Pumped Storage/Hydro
7011 | Other runner problems | Hydro Turbine/Pump | Turbine | D1 | Forced - Immediate | 2013 | Hydro | WA | 500 | Pumped Storage/Hydro | NPCC | Off-Peak | 9.9212 | 2.47 | 1 | 1 | 7011-Other runner problems | D1-Forced - Immediate | 500-Pumped Storage/Hydro
7011 | Other runner problems | Hydro Turbine/Pump | Turbine | D1 | Forced - Immediate | 2013 | Hydro | WA | 500 | Pumped Storage/Hydro | NPCC | Off-Peak | 15.958 | 2.37 | 1 | 1 | 7011-Other runner problems | D1-Forced - Immediate | 500-Pumped Storage/Hydro
7011 | Other runner problems | Hydro Turbine/Pump | Turbine | D1 | Forced - Immediate | 2013 | Hydro | WA | 500 | Pumped Storage/Hydro | NPCC | Off-Peak | 19.8423 | 2.47 | 1 | 1 | 7011-Other runner problems | D1-Forced - Immediate | 500-Pumped Storage/Hydro
7011 | Other runner problems | Hydro Turbine/Pump | Turbine | D1 | Forced - Immediate | 2013 | Hydro | WA | 500 | Pumped Storage/Hydro | NPCC | Off-Peak | 25.7145 | 2.37 | 1 | 1 | 7011-Other runner problems | D1-Forced - Immediate | 500-Pumped Storage/Hydro
7011 | Other runner problems | Hydro Turbine/Pump | Turbine | D1 | Forced - Immediate | 2013 | Hydro | WA | 500 | Pumped Storage/Hydro | NPCC | Off-Peak | 29.625 | 2.37 | 1 | 1 | 7011-Other runner problems | D1-Forced - Immediate | 500-Pumped Storage/Hydro
7011 | Other runner problems | Hydro Turbine/Pump | Turbine | D1 | Forced - Immediate | 2013 | Hydro | WA | 500 | Pumped Storage/Hydro | NPCC | Off-Peak | 35.4315 | 2.37 | 1 | 1 | 7011-Other runner problems | D1-Forced - Immediate | 500-Pumped Storage/Hydro
7011 | Other runner problems | Hydro Turbine/Pump | Turbine | D1 | Forced - Immediate | 2013 | Hydro | WA | 500 | Pumped Storage/Hydro | NPCC | Off-Peak | 38.9075 | 2.37 | 1 | 1 | 7011-Other runner problems | D1-Forced - Immediate | 500-Pumped Storage/Hydro
7011 | Other runner problems | Hydro Turbine/Pump | Turbine | D1 | Forced - Immediate | 2013 | Hydro | WA | 500 | Pumped Storage/Hydro | NPCC | Off-Peak | 42.4625 | 2.37 | 1 | 1 | 7011-Other runner problems | D1-Forced - Immediate | 500-Pumped Storage/Hydro
7011 | Other runner problems | Hydro Turbine/Pump | Turbine | D1 | Forced - Immediate | 2013 | Hydro | WA | 500 | Pumped Storage/Hydro | NPCC | Off-Peak | 42.6205 | 2.37 | 1 | 1 | 7011-Other runner problems | D1-Forced - Immediate | 500-Pumped Storage/Hydro
7011 | Other runner problems | Hydro Turbine/Pump | Turbine | D1 | Forced - Immediate | 2013 | Hydro | WA | 500 | Pumped Storage/Hydro | NPCC | Off-Peak | 44.6658 | 2.47 | 1 | 1 | 7011-Other runner problems | D1-Forced - Immediate | 500-Pumped Storage/Hydro
7011 | Other runner problems | Hydro Turbine/Pump | Turbine | D1 | Forced - Immediate | 2013 | Hydro | WA | 500 | Pumped Storage/Hydro | NPCC | Summer | 59.5026 | 40.57 | 1 | 1 | 7011-Other runner problems | D1-Forced - Immediate | 500-Pumped Storage/Hydro
7011 | Other runner problems | Hydro Turbine/Pump | Turbine | D1 | Forced - Immediate | 2013 | Hydro | WA | 500 | Pumped Storage/Hydro | NPCC | Winter | 1.1455 | 2.37 | 1 | 1 | 7011-Other runner problems | D1-Forced - Immediate | 500-Pumped Storage/Hydro
7011 | Other runner problems | Hydro Turbine/Pump | Turbine | D1 | Forced - Immediate | 2013 | Hydro | WA | 500 | Pumped Storage/Hydro | NPCC | Winter | 1.4408 | 2.47 | 1 | 1 | 7011-Other runner problems | D1-Forced - Immediate | 500-Pumped Storage/Hydro
7011 | Other runner problems | Hydro Turbine/Pump | Turbine | D1 | Forced - Immediate | 2013 | Hydro | WA | 500 | Pumped Storage/Hydro | NPCC | Winter | 2.6347 | 2.47 | 1 | 1 | 7011-Other runner problems | D1-Forced - Immediate | 500-Pumped Storage/Hydro
7011 | Other runner problems | Hydro Turbine/Pump | Turbine | D1 | Forced - Immediate | 2013 | Hydro | WA | 500 | Pumped Storage/Hydro | NPCC | Winter | 3.081 | 2.37 | 1 | 1 | 7011-Other runner problems | D1-Forced - Immediate | 500-Pumped Storage/Hydro
7011 | Other runner problems | Hydro Turbine/Pump | Turbine | D1 | Forced - Immediate | 2013 | Hydro | WA | 500 | Pumped Storage/Hydro | NPCC | Winter | 7.41 | 2.47 | 1 | 3 | 7011-Other runner problems | D1-Forced - Immediate | 500-Pumped Storage/Hydro
7011 | Other runner problems | Hydro Turbine/Pump | Turbine | D1 | Forced - Immediate | 2013 | Hydro | WA | 500 | Pumped Storage/Hydro | NPCC | Winter | 8.7273 | 2.47 | 1 | 1 | 7011-Other runner problems | D1-Forced - Immediate | 500-Pumped Storage/Hydro
7011 | Other runner problems | Hydro Turbine/Pump | Turbine | D1 | Forced - Immediate | 2013 | Hydro | WA | 500 | Pumped Storage/Hydro | NPCC | Winter | 9.1245 | 2.37 | 1 | 1 | 7011-Other runner problems | D1-Forced - Immediate | 500-Pumped Storage/Hydro
7011 | Other runner problems | Hydro Turbine/Pump | Turbine | D1 | Forced - Immediate | 2013 | Hydro | WA | 500 | Pumped Storage/Hydro | NPCC | Winter | 12.597 | 2.47 | 1 | 1 | 7011-Other runner problems | D1-Forced - Immediate | 500-Pumped Storage/Hydro
7011 | Other runner problems | Hydro Turbine/Pump | Turbine | D1 | Forced - Immediate | 2013 | Hydro | WA | 500 | Pumped Storage/Hydro | NPCC | Winter | 14.2595 | 2.37 | 1 | 1 | 7011-Other runner problems | D1-Forced - Immediate | 500-Pumped Storage/Hydro
7011 | Other runner problems | Hydro Turbine/Pump | Turbine | D1 | Forced - Immediate | 2013 | Hydro | WA | 500 | Pumped Storage/Hydro | NPCC | Winter | 19.75 | 2.37 | 1 | 1 | 7011-Other runner problems | D1-Forced - Immediate | 500-Pumped Storage/Hydro
7011 | Other runner problems | Hydro Turbine/Pump | Turbine | D1 | Forced - Immediate | 2013 | Hydro | WA | 500 | Pumped Storage/Hydro | NPCC | Winter | 22.0242 | 2.47 | 1 | 1 | 7011-Other runner problems | D1-Forced - Immediate | 500-Pumped Storage/Hydro
7011 | Other runner problems | Hydro Turbine/Pump | Turbine | D1 | Forced - Immediate | 2013 | Hydro | WA | 500 | Pumped Storage/Hydro | NPCC | Winter | 30.81 | 2.37 | 1 | 1 | 7011-Other runner problems | D1-Forced - Immediate | 500-Pumped Storage/Hydro
7011 | Other runner problems | Hydro Turbine/Pump | Turbine | D1 | Forced - Immediate | 2013 | Hydro | WA | 500 | Pumped Storage/Hydro | NPCC | Winter | 34.3255 | 2.37 | 1 | 1 | 7011-Other runner problems | D1-Forced - Immediate | 500-Pumped Storage/Hydro
7011 | Other runner problems | Hydro Turbine/Pump | Turbine | D1 | Forced - Immediate | 2013 | Hydro | WA | 500 | Pumped Storage/Hydro | NPCC | Winter | 37.4205 | 2.47 | 1 | 1 | 7011-Other runner problems | D1-Forced - Immediate | 500-Pumped Storage/Hydro
7011 | Other runner problems | Hydro Turbine/Pump | Turbine | D1 | Forced - Immediate | 2013 | Hydro | WA | 500 | Pumped Storage/Hydro | NPCC | Winter | 39.4377 | 2.47 | 1 | 1 | 7011-Other runner problems | D1-Forced - Immediate | 500-Pumped Storage/Hydro
7011 | Other runner problems | Hydro Turbine/Pump | Turbine | D1 | Forced - Immediate | 2013 | Hydro | WA | 500 | Pumped Storage/Hydro | NPCC | Winter | 41.7842 | 2.47 | 1 | 1 | 7011-Other runner problems | D1-Forced - Immediate | 500-Pumped Storage/Hydro
7011 | Other runner problems | Hydro Turbine/Pump | Turbine | D1 | Forced - Immediate | 2013 | Hydro | WA | 500 | Pumped Storage/Hydro | NPCC | Winter | 41.9488 | 2.47 | 1 | 1 | 7011-Other runner problems | D1-Forced - Immediate | 500-Pumped Storage/Hydro
7011 | Other runner problems | Hydro Turbine/Pump | Turbine | D1 | Forced - Immediate | 2013 | Hydro | WA | 500 | Pumped Storage/Hydro | NPCC | Winter | 47.0123 | 2.47 | 1 | 1 | 7011-Other runner problems | D1-Forced - Immediate | 500-Pumped Storage/Hydro
7011 | Other runner problems | Hydro Turbine/Pump | Turbine | D1 | Forced - Immediate | 2013 | Hydro | WA | 500 | Pumped Storage/Hydro | NPCC | Winter | 51.87 | 2.47 | 1 | 1 | 7011-Other runner problems | D1-Forced - Immediate | 500-Pumped Storage/Hydro
7011 | Other runner problems | Hydro Turbine/Pump | Turbine | D1 | Forced - Immediate | 2013 | Hydro | WA | 500 | Pumped Storage/Hydro | NPCC | Winter | 54.34 | 2.47 | 1 | 2 | 7011-Other runner problems | D1-Forced - Immediate | 500-Pumped Storage/Hydro
7011 | Other runner problems | Hydro Turbine/Pump | Turbine | D1 | Forced - Immediate | 2013 | Hydro | WA | 500 | Pumped Storage/Hydro | NPCC | Winter | 165.0783 | 2.47 | 1 | 1 | 7011-Other runner problems | D1-Forced - Immediate | 500-Pumped Storage/Hydro
7011 | Other runner problems | Hydro Turbine/Pump | Turbine | U1 | Forced - Immediate | 2013 | Hydro | WA | 500 | Pumped Storage/Hydro | NPCC | Off-Peak | 3268.6833 | 23 | 1 | 1 | 7011-Other runner problems | U1-Forced - Immediate | 500-Pumped Storage/Hydro
7011 | Other runner problems | Hydro Turbine/Pump | Turbine | U1 | Forced - Immediate | 2013 | Hydro | WA | 500 | Pumped Storage/Hydro | NPCC | Off-Peak | 126560.8747 | 24.32 | 1 | 1 | 7011-Other runner problems | U1-Forced - Immediate | 500-Pumped Storage/Hydro
7011 | Other runner problems | Hydro Turbine/Pump | Turbine | U1 | Forced - Immediate | 2013 | Hydro | WA | 500 | Pumped Storage/Hydro | MRO | Winter | 201480 | 23 | 2 | 2 | 7011-Other runner problems | U1-Forced - Immediate | 500-Pumped Storage/Hydro
7011 | Other runner problems | Hydro Turbine/Pump | Turbine | D1 | Forced - Immediate | 2013 | Hydro | WA | 500 | Pumped Storage/Hydro | NPCC | Off-Peak | 0.7505 | 2.37 | 1 | 1 | 7011-Other runner problems | D1-Forced - Immediate | 500-Pumped Storage/Hydro
7011 | Other runner problems | Hydro Turbine/Pump | Turbine | D1 | Forced - Immediate | 2013 | Hydro | WA | 500 | Pumped Storage/Hydro | NPCC | Off-Peak | 2.0935 | 2.37 | 1 | 1 | 7011-Other runner problems | D1-Forced - Immediate | 500-Pumped Storage/Hydro
7011 | Other runner problems | Hydro Turbine/Pump | Turbine | D1 | Forced - Immediate | 2013 | Hydro | WA | 500 | Pumped Storage/Hydro | NPCC | Off-Peak | 2.7255 | 2.37 | 1 | 2 | 7011-Other runner problems | D1-Forced - Immediate | 500-Pumped Storage/Hydro
7011 | Other runner problems | Hydro Turbine/Pump | Turbine | D1 | Forced - Immediate | 2013 | Hydro | WA | 500 | Pumped Storage/Hydro | NPCC | Off-Peak | 4.6107 | 2.47 | 1 | 1 | 7011-Other runner problems | D1-Forced - Immediate | 500-Pumped Storage/Hydro
7011 | Other runner problems | Hydro Turbine/Pump | Turbine | D1 | Forced - Immediate | 2013 | Hydro | WA | 500 | Pumped Storage/Hydro | NPCC | Off-Peak | 6.004 | 2.37 | 1 | 1 | 7011-Other runner problems | D1-Forced - Immediate | 500-Pumped Storage/Hydro
7011 | Other runner problems | Hydro Turbine/Pump | Turbine | D1 | Forced - Immediate | 2013 | Hydro | WA | 500 | Pumped Storage/Hydro | NPCC | Off-Peak | 9.638 | 2.37 | 1 | 1 | 7011-Other runner problems | D1-Forced - Immediate | 500-Pumped Storage/Hydro
7011 | Other runner problems | Hydro Turbine/Pump | Turbine | D1 | Forced - Immediate | 2013 | Hydro | WA | 500 | Pumped Storage/Hydro | NPCC | Off-Peak | 9.9145 | 2.37 | 1 | 1 | 7011-Other runner problems | D1-Forced - Immediate | 500-Pumped Storage/Hydro
7011 | Other runner problems | Hydro Turbine/Pump | Turbine | D1 | Forced - Immediate | 2013 | Hydro | WA | 500 | Pumped Storage/Hydro | NPCC | Off-Peak | 13.832 | 2.47 | 1 | 1 | 7011-Other runner problems | D1-Forced - Immediate | 500-Pumped Storage/Hydro
7011 | Other runner problems | Hydro Turbine/Pump | Turbine | D1 | Forced - Immediate | 2013 | Hydro | WA | 500 | Pumped Storage/Hydro | NPCC | Off-Peak | 16.6295 | 2.37 | 1 | 1 | 7011-Other runner problems | D1-Forced - Immediate | 500-Pumped Storage/Hydro
7011 | Other runner problems | Hydro Turbine/Pump | Turbine | D1 | Forced - Immediate | 2013 | Hydro | WA | 500 | Pumped Storage/Hydro | NPCC | Off-Peak | 17.3312 | 2.47 | 1 | 1 | 7011-Other runner problems | D1-Forced - Immediate | 500-Pumped Storage/Hydro
7011 | Other runner problems | Hydro Turbine/Pump | Turbine | D1 | Forced - Immediate | 2013 | Hydro | WA | 500 | Pumped Storage/Hydro | NPCC | Off-Peak | 19.513 | 2.47 | 1 | 1 | 7011-Other runner problems | D1-Forced - Immediate | 500-Pumped Storage/Hydro
7011 | Other runner problems | Hydro Turbine/Pump | Turbine | D1 | Forced - Immediate | 2013 | Hydro | WA | 500 | Pumped Storage/Hydro | NPCC | Off-Peak | 20.382 | 2.37 | 1 | 1 | 7011-Other runner problems | D1-Forced - Immediate | 500-Pumped Storage/Hydro
7011 | Other runner problems | Hydro Turbine/Pump | Turbine | D1 | Forced - Immediate | 2013 | Hydro | WA | 500 | Pumped Storage/Hydro | NPCC | Off-Peak | 24.9882 | 2.47 | 1 | 1 | 7011-Other runner problems | D1-Forced - Immediate | 500-Pumped Storage/Hydro
7011 | Other runner problems | Hydro Turbine/Pump | Turbine | D1 | Forced - Immediate | 2013 | Hydro | WA | 500 | Pumped Storage/Hydro | NPCC | Off-Peak | 33.7725 | 2.37 | 1 | 1 | 7011-Other runner problems | D1-Forced - Immediate | 500-Pumped Storage/Hydro
7011 | Other runner problems | Hydro Turbine/Pump | Turbine | D1 | Forced - Immediate | 2013 | Hydro | WA | 500 | Pumped Storage/Hydro | NPCC | Off-Peak | 42.897 | 2.37 | 1 | 1 | 7011-Other runner problems | D1-Forced - Immediate | 500-Pumped Storage/Hydro
7011 | Other runner problems | Hydro Turbine/Pump | Turbine | D1 | Forced - Immediate | 2013 | Hydro | WA | 500 | Pumped Storage/Hydro | NPCC | Off-Peak | 46.8888 | 2.47 | 1 | 1 | 7011-Other runner problems | D1-Forced - Immediate | 500-Pumped Storage/Hydro
7011 | Other runner problems | Hydro Turbine/Pump | Turbine | D1 | Forced - Immediate | 2013 | Hydro | WA | 500 | Pumped Storage/Hydro | NPCC | Off-Peak | 65.6608 | 2.47 | 1 | 1 | 7011-Other runner problems | D1-Forced - Immediate | 500-Pumped Storage/Hydro
7011 | Other runner problems | Hydro Turbine/Pump | Turbine | D1 | Forced - Immediate | 2013 | Hydro | WA | 500 | Pumped Storage/Hydro | NPCC | Off-Peak | 140.3435 | 2.37 | 1 | 1 | 7011-Other runner problems | D1-Forced - Immediate | 500-Pumped Storage/Hydro
7011 | Other runner problems | Hydro Turbine/Pump | Turbine | D1 | Forced - Immediate | 2013 | Hydro | WA | 500 | Pumped Storage/Hydro | NPCC | Winter | 0.28817 | 2.47 | 1 | 1 | 7011-Other runner problems | D1-Forced - Immediate | 500-Pumped Storage/Hydro
7011 | Other runner problems | Hydro Turbine/Pump | Turbine | D1 | Forced - Immediate | 2013 | Hydro | WA | 500 | Pumped Storage/Hydro | NPCC | Winter | 0.94683 | 2.47 | 1 | 1 | 7011-Other runner problems | D1-Forced - Immediate | 500-Pumped Storage/Hydro
7011 | Other runner problems | Hydro Turbine/Pump | Turbine | D1 | Forced - Immediate | 2013 | Hydro | WA | 500 | Pumped Storage/Hydro | NPCC | Winter | 1.3173 | 2.47 | 1 | 1 | 7011-Other runner problems | D1-Forced - Immediate | 500-Pumped Storage/Hydro
7011 | Other runner problems | Hydro Turbine/Pump | Turbine | D1 | Forced - Immediate | 2013 | Hydro | WA | 500 | Pumped Storage/Hydro | NPCC | Winter | 1.5643 | 2.47 | 1 | 1 | 7011-Other runner problems | D1-Forced - Immediate | 500-Pumped Storage/Hydro
7011 | Other runner problems | Hydro Turbine/Pump | Turbine | D1 | Forced - Immediate | 2013 | Hydro | WA | 500 | Pumped Storage/Hydro | NPCC | Winter | 2.9228 | 2.47 | 1 | 1 | 7011-Other runner problems | D1-Forced - Immediate | 500-Pumped Storage/Hydro
7011 | Other runner problems | Hydro Turbine/Pump | Turbine | D1 | Forced - Immediate | 2013 | Hydro | WA | 500 | Pumped Storage/Hydro | NPCC | Winter | 4.94 | 2.47 | 1 | 1 | 7011-Other runner problems | D1-Forced - Immediate | 500-Pumped Storage/Hydro
7011 | Other runner problems | Hydro Turbine/Pump | Turbine | D1 | Forced - Immediate | 2013 | Hydro | WA | 500 | Pumped Storage/Hydro | NPCC | Winter | 10.0858 | 2.47 | 1 | 1 | 7011-Other runner problems | D1-Forced - Immediate | 500-Pumped Storage/Hydro
7011 | Other runner problems | Hydro Turbine/Pump | Turbine | D1 | Forced - Immediate | 2013 | Hydro | WA | 500 | Pumped Storage/Hydro | NPCC | Winter | 14.7788 | 2.47 | 1 | 1 | 7011-Other runner problems | D1-Forced - Immediate | 500-Pumped Storage/Hydro
7011 | Other runner problems | Hydro Turbine/Pump | Turbine | D1 | Forced - Immediate | 2013 | Hydro | WA | 500 | Pumped Storage/Hydro | NPCC | Winter | 14.82 | 2.47 | 1 | 2 | 7011-Other runner problems | D1-Forced - Immediate | 500-Pumped Storage/Hydro
7011 | Other runner problems | Hydro Turbine/Pump | Turbine | D1 | Forced - Immediate | 2013 | Hydro | WA | 500 | Pumped Storage/Hydro | NPCC | Winter | 17.4547 | 2.47 | 1 | 1 | 7011-Other runner problems | D1-Forced - Immediate | 500-Pumped Storage/Hydro
7011 | Other runner problems | Hydro Turbine/Pump | Turbine | D1 | Forced - Immediate | 2013 | Hydro | WA | 500 | Pumped Storage/Hydro | NPCC | Winter | 17.784 | 2.47 | 1 | 1 | 7011-Other runner problems | D1-Forced - Immediate | 500-Pumped Storage/Hydro
7011 | Other runner problems | Hydro Turbine/Pump | Turbine | D1 | Forced - Immediate | 2013 | Hydro | WA | 500 | Pumped Storage/Hydro | NPCC | Winter | 19.513 | 2.37 | 1 | 1 | 7011-Other runner problems | D1-Forced - Immediate | 500-Pumped Storage/Hydro
7011 | Other runner problems | Hydro Turbine/Pump | Turbine | D1 | Forced - Immediate | 2013 | Hydro | WA | 500 | Pumped Storage/Hydro | NPCC | Winter | 27.0053 | 2.47 | 1 | 1 | 7011-Other runner problems | D1-Forced - Immediate | 500-Pumped Storage/Hydro
7011 | Other runner problems | Hydro Turbine/Pump | Turbine | D1 | Forced - Immediate | 2013 | Hydro | WA | 500 | Pumped Storage/Hydro | NPCC | Winter | 27.2945 | 2.37 | 1 | 1 | 7011-Other runner problems | D1-Forced - Immediate | 500-Pumped Storage/Hydro
7011 | Other runner problems | Hydro Turbine/Pump | Turbine | D1 | Forced - Immediate | 2013 | Hydro | WA | 500 | Pumped Storage/Hydro | NPCC | Winter | 34.4977 | 2.47 | 1 | 1 | 7011-Other runner problems | D1-Forced - Immediate | 500-Pumped Storage/Hydro
7011 | Other runner problems | Hydro Turbine/Pump | Turbine | D1 | Forced - Immediate | 2013 | Hydro | WA | 500 | Pumped Storage/Hydro | NPCC | Winter | 35.3525 | 2.37 | 1 | 1 | 7011-Other runner problems | D1-Forced - Immediate | 500-Pumped Storage/Hydro
7011 | Other runner problems | Hydro Turbine/Pump | Turbine | D1 | Forced - Immediate | 2013 | Hydro | WA | 500 | Pumped Storage/Hydro | NPCC | Winter | 42.237 | 2.47 | 1 | 1 | 7011-Other runner problems | D1-Forced - Immediate | 500-Pumped Storage/Hydro
7011 | Other runner problems | Hydro Turbine/Pump | Turbine | D1 | Forced - Immediate | 2013 | Hydro | WA | 500 | Pumped Storage/Hydro | NPCC | Winter | 45.0695 | 2.37 | 1 | 1 | 7011-Other runner problems | D1-Forced - Immediate | 500-Pumped Storage/Hydro
7011 | Other runner problems | Hydro Turbine/Pump | Turbine | D1 | Forced - Immediate | 2013 | Hydro | WA | 500 | Pumped Storage/Hydro | NPCC | Winter | 46.436 | 2.47 | 1 | 1 | 7011-Other runner problems | D1-Forced - Immediate | 500-Pumped Storage/Hydro
7011 | Other runner problems | Hydro Turbine/Pump | Turbine | D1 | Forced - Immediate | 2013 | Hydro | WA | 500 | Pumped Storage/Hydro | NPCC | Winter | 48.4943 | 2.47 | 1 | 1 | 7011-Other runner problems | D1-Forced - Immediate | 500-Pumped Storage/Hydro
7011 | Other runner problems | Hydro Turbine/Pump | Turbine | D1 | Forced - Immediate | 2013 | Hydro | WA | 500 | Pumped Storage/Hydro | NPCC | Winter | 131.851 | 2.37 | 1 | 1 | 7011-Other runner problems | D1-Forced - Immediate | 500-Pumped Storage/Hydro
7011 | Other runner problems | Hydro Turbine/Pump | Turbine | D1 | Forced - Immediate | 2013 | Hydro | WA | 500 | Pumped Storage/Hydro | NPCC | Off-Peak | 0.79 | 2.37 | 1 | 1 | 7011-Other runner problems | D1-Forced - Immediate | 500-Pumped Storage/Hydro
7011 | Other runner problems | Hydro Turbine/Pump | Turbine | D1 | Forced - Immediate | 2013 | Hydro | WA | 500 | Pumped Storage/Hydro | NPCC | Off-Peak | 1.659 | 2.37 | 1 | 1 | 7011-Other runner problems | D1-Forced - Immediate | 500-Pumped Storage/Hydro
7011 | Other runner problems | Hydro Turbine/Pump | Turbine | D1 | Forced - Immediate | 2013 | Hydro | WA | 500 | Pumped Storage/Hydro | NPCC | Off-Peak | 4.266 | 2.37 | 1 | 1 | 7011-Other runner problems | D1-Forced - Immediate | 500-Pumped Storage/Hydro
7011 | Other runner problems | Hydro Turbine/Pump | Turbine | D1 | Forced - Immediate | 2013 | Hydro | WA | 500 | Pumped Storage/Hydro | NPCC | Off-Peak | 5.0223 | 2.47 | 1 | 1 | 7011-Other runner problems | D1-Forced - Immediate | 500-Pumped Storage/Hydro
7011 | Other runner problems | Hydro Turbine/Pump | Turbine | D1 | Forced - Immediate | 2013 | Hydro | WA | 500 | Pumped Storage/Hydro | NPCC | Off-Peak | 5.451 | 2.37 | 1 | 1 | 7011-Other runner problems | D1-Forced - Immediate | 500-Pumped Storage/Hydro
7011 | Other runner problems | Hydro Turbine/Pump | Turbine | D1 | Forced - Immediate | 2013 | Hydro | WA | 500 | Pumped Storage/Hydro | NPCC | Off-Peak | 6.916 | 2.47 | 1 | 1 | 7011-Other runner problems | D1-Forced - Immediate | 500-Pumped Storage/Hydro
7011 | Other runner problems | Hydro Turbine/Pump | Turbine | D1 | Forced - Immediate | 2013 | Hydro | WA | 500 | Pumped Storage/Hydro | NPCC | Off-Peak | 7.2865 | 2.47 | 1 | 1 | 7011-Other runner problems | D1-Forced - Immediate | 500-Pumped Storage/Hydro
7011 | Other runner problems | Hydro Turbine/Pump | Turbine | D1 | Forced - Immediate | 2013 | Hydro | WA | 500 | Pumped Storage/Hydro | NPCC | Off-Peak | 9.8388 | 2.47 | 1 | 1 | 7011-Other runner problems | D1-Forced - Immediate | 500-Pumped Storage/Hydro
7011 | Other runner problems | Hydro Turbine/Pump | Turbine | D1 | Forced - Immediate | 2013 | Hydro | WA | 500 | Pumped Storage/Hydro | NPCC | Off-Peak | 10.127 | 2.47 | 1 | 1 | 7011-Other runner problems | D1-Forced - Immediate | 500-Pumped Storage/Hydro
7011 | Other runner problems | Hydro Turbine/Pump | Turbine | D1 | Forced - Immediate | 2013 | Hydro | WA | 500 | Pumped Storage/Hydro | NPCC | Off-Peak | 26.307 | 2.37 | 1 | 1 | 7011-Other runner problems | D1-Forced - Immediate | 500-Pumped Storage/Hydro
7011 | Other runner problems | Hydro Turbine/Pump | Turbine | D1 | Forced - Immediate | 2013 | Hydro | WA | 500 | Pumped Storage/Hydro | NPCC | Off-Peak | 44.5012 | 2.47 | 1 | 1 | 7011-Other runner problems | D1-Forced - Immediate | 500-Pumped Storage/Hydro
7011 | Other runner problems | Hydro Turbine/Pump | Turbine | D1 | Forced - Immediate | 2013 | Hydro | WA | 500 | Pumped Storage/Hydro | NPCC | Off-Peak | 44.951 | 2.37 | 1 | 1 | 7011-Other runner problems | D1-Forced - Immediate | 500-Pumped Storage/Hydro
7011 | Other runner problems | Hydro Turbine/Pump | Turbine | D1 | Forced - Immediate | 2013 | Hydro | WA | 500 | Pumped Storage/Hydro | NPCC | Off-Peak | 51.587 | 2.37 | 1 | 1 | 7011-Other runner problems | D1-Forced - Immediate | 500-Pumped Storage/Hydro
7011 | Other runner problems | Hydro Turbine/Pump | Turbine | D1 | Forced - Immediate | 2013 | Hydro | WA | 500 | Pumped Storage/Hydro | NPCC | Off-Peak | 52.93 | 2.37 | 1 | 1 | 7011-Other runner problems | D1-Forced - Immediate | 500-Pumped Storage/Hydro
7011 | Other runner problems | Hydro Turbine/Pump | Turbine | D1 | Forced - Immediate | 2013 | Hydro | WA | 500 | Pumped Storage/Hydro | NPCC | Off-Peak | 82.792 | 2.37 | 1 | 1 | 7011-Other runner problems | D1-Forced - Immediate | 500-Pumped Storage/Hydro
7011 | Other runner problems | Hydro Turbine/Pump | Turbine | D1 | Forced - Immediate | 2013 | Hydro | WA | 500 | Pumped Storage/Hydro | NPCC | Winter | 0.79 | 2.37 | 1 | 1 | 7011-Other runner problems | D1-Forced - Immediate | 500-Pumped Storage/Hydro
7011 | Other runner problems | Hydro Turbine/Pump | Turbine | D1 | Forced - Immediate | 2013 | Hydro | WA | 500 | Pumped Storage/Hydro | NPCC | Winter | 0.869 | 2.37 | 1 | 2 | 7011-Other runner problems | D1-Forced - Immediate | 500-Pumped Storage/Hydro
7011 | Other runner problems | Hydro Turbine/Pump | Turbine | D1 | Forced - Immediate | 2013 | Hydro | WA | 500 | Pumped Storage/Hydro | NPCC | Winter | 2.5523 | 2.47 | 1 | 1 | 7011-Other runner problems | D1-Forced - Immediate | 500-Pumped Storage/Hydro
7011 | Other runner problems | Hydro Turbine/Pump | Turbine | D1 | Forced - Immediate | 2013 | Hydro | WA | 500 | Pumped Storage/Hydro | NPCC | Winter | 4.0343 | 2.47 | 1 | 1 | 7011-Other runner problems | D1-Forced - Immediate | 500-Pumped Storage/Hydro
7011 | Other runner problems | Hydro Turbine/Pump | Turbine | D1 | Forced - Immediate | 2013 | Hydro | WA | 500 | Pumped Storage/Hydro | NPCC | Winter | 4.8165 | 2.47 | 1 | 2 | 7011-Other runner problems | D1-Forced - Immediate | 500-Pumped Storage/Hydro
7011 | Other runner problems | Hydro Turbine/Pump | Turbine | D1 | Forced - Immediate | 2013 | Hydro | WA | 500 | Pumped Storage/Hydro | NPCC | Winter | 4.8988 | 2.47 | 1 | 1 | 7011-Other runner problems | D1-Forced - Immediate | 500-Pumped Storage/Hydro
7011 | Other runner problems | Hydro Turbine/Pump | Turbine | D1 | Forced - Immediate | 2013 | Hydro | WA | 500 | Pumped Storage/Hydro | NPCC | Winter | 5.0223 | 2.47 | 1 | 1 | 7011-Other runner problems | D1-Forced - Immediate | 500-Pumped Storage/Hydro
7011 | Other runner problems | Hydro Turbine/Pump | Turbine | D1 | Forced - Immediate | 2013 | Hydro | WA | 500 | Pumped Storage/Hydro | NPCC | Winter | 12.1265 | 2.37 | 1 | 1 | 7011-Other runner problems | D1-Forced - Immediate | 500-Pumped Storage/Hydro
7011 | Other runner problems | Hydro Turbine/Pump | Turbine | D1 | Forced - Immediate | 2013 | Hydro | WA | 500 | Pumped Storage/Hydro | NPCC | Winter | 12.35 | 2.47 | 1 | 1 | 7011-Other runner problems | D1-Forced - Immediate | 500-Pumped Storage/Hydro
7011 | Other runner problems | Hydro Turbine/Pump | Turbine | D1 | Forced - Immediate | 2013 | Hydro | WA | 500 | Pumped Storage/Hydro | NPCC | Winter | 15.4375 | 2.47 | 1 | 1 | 7011-Other runner problems | D1-Forced - Immediate | 500-Pumped Storage/Hydro
7011 | Other runner problems | Hydro Turbine/Pump | Turbine | D1 | Forced - Immediate | 2013 | Hydro | WA | 500 | Pumped Storage/Hydro | NPCC | Winter | 17.29 | 2.47 | 1 | 3 | 7011-Other runner problems | D1-Forced - Immediate | 500-Pumped Storage/Hydro
7011 | Other runner problems | Hydro Turbine/Pump | Turbine | D1 | Forced - Immediate | 2013 | Hydro | WA | 500 | Pumped Storage/Hydro | NPCC | Winter | 44.3777 | 2.47 | 1 | 1 | 7011-Other runner problems | D1-Forced - Immediate | 500-Pumped Storage/Hydro
7011 | Other runner problems | Hydro Turbine/Pump | Turbine | D1 | Forced - Immediate | 2013 | Hydro | WA | 500 | Pumped Storage/Hydro | NPCC | Winter | 44.5012 | 2.47 | 1 | 1 | 7011-Other runner problems | D1-Forced - Immediate | 500-Pumped Storage/Hydro
7011 | Other runner problems | Hydro Turbine/Pump | Turbine | D1 | Forced - Immediate | 2013 | Hydro | WA | 500 | Pumped Storage/Hydro | NPCC | Winter | 46.8477 | 2.47 | 1 | 1 | 7011-Other runner problems | D1-Forced - Immediate | 500-Pumped Storage/Hydro
7011 | Other runner problems | Hydro Turbine/Pump | Turbine | D1 | Forced - Immediate | 2013 | Hydro | WA | 500 | Pumped Storage/Hydro | NPCC | Winter | 83.6095 | 2.47 | 1 | 1 | 7011-Other runner problems | D1-Forced - Immediate | 500-Pumped Storage/Hydro
7012 | Casing; wear ring; or liner cavitation damage | Hydro Turbine/Pump | Turbine | U1 | Forced - Immediate | 2013 | Hydro | WA | 500 | Pumped Storage/Hydro | RFC | Summer | 5588 | 15 | 1 | 1 | 7012-Casing; wear ring; or liner cavitation damage | U1-Forced - Immediate | 500-Pumped Storage/Hydro
7012 | Casing; wear ring; or liner cavitation damage | Hydro Turbine/Pump | Turbine | U1 | Forced - Immediate | 2013 | Hydro | WA | 500 | Pumped Storage/Hydro | SERC | Summer | 50.8133 | 41.2 | 1 | 1 | 7012-Casing; wear ring; or liner cavitation damage | U1-Forced - Immediate | 500-Pumped Storage/Hydro
7012 | Casing; wear ring; or liner cavitation damage | Hydro Turbine/Pump | Turbine | U1 | Forced - Immediate | 2013 | Hydro | WA | 500 | Pumped Storage/Hydro | RFC | Off-Peak | 6489.1332 | 218 | 1 | 1 | 7012-Casing; wear ring; or liner cavitation damage | U1-Forced - Immediate | 500-Pumped Storage/Hydro
7014 | Blade or bucket cracking | Hydro Turbine/Pump | Turbine | U1 | Forced - Immediate | 2013 | Hydro | WA | 500 | Pumped Storage/Hydro | MRO | Winter | 386547.9333 | 49 | 1 | 1 | 7014-Blade or bucket cracking | U1-Forced - Immediate | 500-Pumped Storage/Hydro
7014 | Blade or bucket cracking | Hydro Turbine/Pump | Turbine | U1 | Forced - Immediate | 2013 | Hydro | WA | 500 | Pumped Storage/Hydro | MRO | Winter | 429240 | 49 | 1 | 1 | 7014-Blade or bucket cracking | U1-Forced - Immediate | 500-Pumped Storage/Hydro
7020 | Nozzle assembly | Hydro Turbine/Pump | Turbine | U1 | Forced - Immediate | 2013 | Hydro | WA | 500 | Pumped Storage/Hydro | WECC | Summer | 2870.9543 | 78.37 | 1 | 1 | 7020-Nozzle assembly | U1-Forced - Immediate | 500-Pumped Storage/Hydro
7020 | Nozzle assembly | Hydro Turbine/Pump | Turbine | D1 | Forced - Immediate | 2013 | Hydro | WA | 500 | Pumped Storage/Hydro | WECC | Winter | 9.87 | 32.9 | 1 | 1 | 7020-Nozzle assembly | D1-Forced - Immediate | 500-Pumped Storage/Hydro
7020 | Nozzle assembly | Hydro Turbine/Pump | Turbine | D1 | Forced - Immediate | 2013 | Hydro | WA | 500 | Pumped Storage/Hydro | WECC | Winter | 39.2666 | 31 | 1 | 1 | 7020-Nozzle assembly | D1-Forced - Immediate | 500-Pumped Storage/Hydro
7020 | Nozzle assembly | Hydro Turbine/Pump | Turbine | U1 | Forced - Immediate | 2013 | Hydro | WA | 500 | Pumped Storage/Hydro | WECC | Winter | 5776.1 | 33 | 1 | 1 | 7020-Nozzle assembly | U1-Forced - Immediate | 500-Pumped Storage/Hydro
7020 | Nozzle assembly | Hydro Turbine/Pump | Turbine | U1 | Forced - Immediate | 2013 | Hydro | WA | 500 | Pumped Storage/Hydro | WECC | Winter | 43.1035 | 78.37 | 1 | 1 | 7020-Nozzle assembly | U1-Forced - Immediate | 500-Pumped Storage/Hydro
7030 | Vibration (Only for unbalance; report bearing failure; etc. in appropriate category) | Hydro Turbine/Pump | Turbine | SF | Startup Failure | 2013 | Hydro | WA | 500 | Pumped Storage/Hydro | SERC | Winter | 774.9733 | 34.19 | 1 | 1 | 7030-Vibration (Only for unbalance; report bearing failure; etc. in appropriate category) | SF-Startup Failure | 500-Pumped Storage/Hydro
7030 | Vibration (Only for unbalance; report bearing failure; etc. in appropriate category) | Hydro Turbine/Pump | Turbine | U1 | Forced - Immediate | 2013 | Hydro | WA | 500 | Pumped Storage/Hydro | SERC | Off-Peak | 48.4358 | 34.19 | 1 | 1 | 7030-Vibration (Only for unbalance; report bearing failure; etc. in appropriate category) | U1-Forced - Immediate | 500-Pumped Storage/Hydro
7030 | Vibration (Only for unbalance; report bearing failure; etc. in appropriate category) | Hydro Turbine/Pump | Turbine | U1 | Forced - Immediate | 2013 | Hydro | WA | 500 | Pumped Storage/Hydro | NPCC | Off-Peak | 4581.4026 | 107.84 | 1 | 1 | 7030-Vibration (Only for unbalance; report bearing failure; etc. in appropriate category) | U1-Forced - Immediate | 500-Pumped Storage/Hydro
7030 | Vibration (Only for unbalance; report bearing failure; etc. in appropriate category) | Hydro Turbine/Pump | Turbine | U1 | Forced - Immediate | 2013 | Hydro | WA | 500 | Pumped Storage/Hydro | MRO | Off-Peak | 31293.0333 | 23 | 1 | 1 | 7030-Vibration (Only for unbalance; report bearing failure; etc. in appropriate category) | U1-Forced - Immediate | 500-Pumped Storage/Hydro
7030 | Vibration (Only for unbalance; report bearing failure; etc. in appropriate category) | Hydro Turbine/Pump | Turbine | U1 | Forced - Immediate | 2013 | Hydro | WA | 500 | Pumped Storage/Hydro | SERC | Winter | 11.9665 | 34.19 | 1 | 1 | 7030-Vibration (Only for unbalance; report bearing failure; etc. in appropriate category) | U1-Forced - Immediate | 500-Pumped Storage/Hydro
7030 | Vibration (Only for unbalance; report bearing failure; etc. in appropriate category) | Hydro Turbine/Pump | Turbine | U1 | Forced - Immediate | 2013 | Hydro | WA | 500 | Pumped Storage/Hydro | WECC | Winter | 62459.8332 | 155 | 1 | 1 | 7030-Vibration (Only for unbalance; report bearing failure; etc. in appropriate category) | U1-Forced - Immediate | 500-Pumped Storage/Hydro
7030 | Vibration (Only for unbalance; report bearing failure; etc. in appropriate category) | Hydro Turbine/Pump | Turbine | U1 | Forced - Immediate | 2013 | Hydro | WA | 500 | Pumped Storage/Hydro | MRO | Off-Peak | 1.15 | 23 | 1 | 1 | 7030-Vibration (Only for unbalance; report bearing failure; etc. in appropriate category) | U1-Forced - Immediate | 500-Pumped Storage/Hydro
7030 | Vibration (Only for unbalance; report bearing failure; etc. in appropriate category) | Hydro Turbine/Pump | Turbine | U1 | Forced - Immediate | 2013 | Hydro | WA | 500 | Pumped Storage/Hydro | MRO | Off-Peak | 3.0667 | 23 | 1 | 1 | 7030-Vibration (Only for unbalance; report bearing failure; etc. in appropriate category) | U1-Forced - Immediate | 500-Pumped Storage/Hydro
7030 | Vibration (Only for unbalance; report bearing failure; etc. in appropriate category) | Hydro Turbine/Pump | Turbine | U1 | Forced - Immediate | 2013 | Hydro | WA | 500 | Pumped Storage/Hydro | MRO | Off-Peak | 3.45 | 23 | 1 | 1 | 7030-Vibration (Only for unbalance; report bearing failure; etc. in appropriate category) | U1-Forced - Immediate | 500-Pumped Storage/Hydro
7030 | Vibration (Only for unbalance; report bearing failure; etc. in appropriate category) | Hydro Turbine/Pump | Turbine | U1 | Forced - Immediate | 2013 | Hydro | WA | 500 | Pumped Storage/Hydro | MRO | Summer | 2001 | 23 | 1 | 1 | 7030-Vibration (Only for unbalance; report bearing failure; etc. in appropriate category) | U1-Forced - Immediate | 500-Pumped Storage/Hydro
7030 | Vibration (Only for unbalance; report bearing failure; etc. in appropriate category) | Hydro Turbine/Pump | Turbine | U1 | Forced - Immediate | 2013 | Hydro | WA | 500 | Pumped Storage/Hydro | MRO | Off-Peak | 6110.7167 | 23 | 1 | 1 | 7030-Vibration (Only for unbalance; report bearing failure; etc. in appropriate category) | U1-Forced - Immediate | 500-Pumped Storage/Hydro
7030 | Vibration (Only for unbalance; report bearing failure; etc. in appropriate category) | Hydro Turbine/Pump | Turbine | U1 | Forced - Immediate | 2013 | Hydro | WA | 500 | Pumped Storage/Hydro | WECC | Summer | 133.77 | 68.6 | 1 | 1 | 7030-Vibration (Only for unbalance; report bearing failure; etc. in appropriate category) | U1-Forced - Immediate | 500-Pumped Storage/Hydro
7030 | Vibration (Only for unbalance; report bearing failure; etc. in appropriate category) | Hydro Turbine/Pump | Turbine | U1 | Forced - Immediate | 2013 | Hydro | WA | 500 | Pumped Storage/Hydro | SERC | Winter | 40.4582 | 34.19 | 1 | 1 | 7030-Vibration (Only for unbalance; report bearing failure; etc. in appropriate category) | U1-Forced - Immediate | 500-Pumped Storage/Hydro
7030 | Vibration (Only for unbalance; report bearing failure; etc. in appropriate category) | Hydro Turbine/Pump | Turbine | U1 | Forced - Immediate | 2013 | Hydro | WA | 500 | Pumped Storage/Hydro | MRO | Off-Peak | 4.6 | 23 | 1 | 2 | 7030-Vibration (Only for unbalance; report bearing failure; etc. in appropriate category) | U1-Forced - Immediate | 500-Pumped Storage/Hydro
7030 | Vibration (Only for unbalance; report bearing failure; etc. in appropriate category) | Hydro Turbine/Pump | Turbine | U1 | Forced - Immediate | 2013 | Hydro | WA | 500 | Pumped Storage/Hydro | SERC | Off-Peak | 10.8268 | 34.19 | 1 | 1 | 7030-Vibration (Only for unbalance; report bearing failure; etc. in appropriate category) | U1-Forced - Immediate | 500-Pumped Storage/Hydro
7030 | Vibration (Only for unbalance; report bearing failure; etc. in appropriate category) | Hydro Turbine/Pump | Turbine | U1 | Forced - Immediate | 2013 | Hydro | WA | 500 | Pumped Storage/Hydro | SERC | Off-Peak | 33.0503 | 34.19 | 1 | 1 | 7030-Vibration (Only for unbalance; report bearing failure; etc. in appropriate category) | U1-Forced - Immediate | 500-Pumped Storage/Hydro
7030 | Vibration (Only for unbalance; report bearing failure; etc. in appropriate category) | Hydro Turbine/Pump | Turbine | U1 | Forced - Immediate | 2013 | Hydro | WA | 500 | Pumped Storage/Hydro | MRO | Off-Peak | 358.4167 | 23 | 1 | 1 | 7030-Vibration (Only for unbalance; report bearing failure; etc. in appropriate category) | U1-Forced - Immediate | 500-Pumped Storage/Hydro
7030 | Vibration (Only for unbalance; report bearing failure; etc. in appropriate category) | Hydro Turbine/Pump | Turbine | U1 | Forced - Immediate | 2013 | Hydro | WA | 500 | Pumped Storage/Hydro | SERC | Off-Peak | 518.5483 | 34.19 | 1 | 1 | 7030-Vibration (Only for unbalance; report bearing failure; etc. in appropriate category) | U1-Forced - Immediate | 500-Pumped Storage/Hydro
7030 | Vibration (Only for unbalance; report bearing failure; etc. in appropriate category) | Hydro Turbine/Pump | Turbine | U1 | Forced - Immediate | 2013 | Hydro | WA | 500 | Pumped Storage/Hydro | MRO | Off-Peak | 29650.8333 | 23 | 1 | 1 | 7030-Vibration (Only for unbalance; report bearing failure; etc. in appropriate category) | U1-Forced - Immediate | 500-Pumped Storage/Hydro
7030 | Vibration (Only for unbalance; report bearing failure; etc. in appropriate category) | Hydro Turbine/Pump | Turbine | U1 | Forced - Immediate | 2013 | Hydro | WA | 500 | Pumped Storage/Hydro | MRO | Summer | 75934.5 | 31 | 1 | 1 | 7030-Vibration (Only for unbalance; report bearing failure; etc. in appropriate category) | U1-Forced - Immediate | 500-Pumped Storage/Hydro
7030 | Vibration (Only for unbalance; report bearing failure; etc. in appropriate category) | Hydro Turbine/Pump | Turbine | U1 | Forced - Immediate | 2013 | Hydro | WA | 500 | Pumped Storage/Hydro | SERC | Off-Peak | 34.19 | 34.19 | 1 | 1 | 7030-Vibration (Only for unbalance; report bearing failure; etc. in appropriate category) | U1-Forced - Immediate | 500-Pumped Storage/Hydro
7030 | Vibration (Only for unbalance; report bearing failure; etc. in appropriate category) | Hydro Turbine/Pump | Turbine | U1 | Forced - Immediate | 2013 | Hydro | WA | 500 | Pumped Storage/Hydro | NPCC | Off-Peak | 36.45 | 81 | 1 | 1 | 7030-Vibration (Only for unbalance; report bearing failure; etc. in appropriate category) | U1-Forced - Immediate | 500-Pumped Storage/Hydro
7030 | Vibration (Only for unbalance; report bearing failure; etc. in appropriate category) | Hydro Turbine/Pump | Turbine | U1 | Forced - Immediate | 2013 | Hydro | WA | 500 | Pumped Storage/Hydro | NPCC | Winter | 27.75 | 22.5 | 1 | 1 | 7030-Vibration (Only for unbalance; report bearing failure; etc. in appropriate category) | U1-Forced - Immediate | 500-Pumped Storage/Hydro
7030 | Vibration (Only for unbalance; report bearing failure; etc. in appropriate category) | Hydro Turbine/Pump | Turbine | U1 | Forced - Immediate | 2013 | Hydro | WA | 500 | Pumped Storage/Hydro | NPCC | Winter | 170.9166 | 293 | 1 | 1 | 7030-Vibration (Only for unbalance; report bearing failure; etc. in appropriate category) | U1-Forced - Immediate | 500-Pumped Storage/Hydro
7030 | Vibration (Only for unbalance; report bearing failure; etc. in appropriate category) | Hydro Turbine/Pump | Turbine | U1 | Forced - Immediate | 2013 | Hydro | WA | 500 | Pumped Storage/Hydro | MRO | Off-Peak | 276.7667 | 23 | 1 | 1 | 7030-Vibration (Only for unbalance; report bearing failure; etc. in appropriate category) | U1-Forced - Immediate | 500-Pumped Storage/Hydro
7030 | Vibration (Only for unbalance; report bearing failure; etc. in appropriate category) | Hydro Turbine/Pump | Turbine | U1 | Forced - Immediate | 2013 | Hydro | WA | 500 | Pumped Storage/Hydro | WECC | Off-Peak | 11.4 | 114 | 1 | 1 | 7030-Vibration (Only for unbalance; report bearing failure; etc. in appropriate category) | U1-Forced - Immediate | 500-Pumped Storage/Hydro
7030 | Vibration (Only for unbalance; report bearing failure; etc. in appropriate category) | Hydro Turbine/Pump | Turbine | U1 | Forced - Immediate | 2013 | Hydro | WA | 500 | Pumped Storage/Hydro | NPCC | Off-Peak | 176.1386 | 107.84 | 1 | 1 | 7030-Vibration (Only for unbalance; report bearing failure; etc. in appropriate category) | U1-Forced - Immediate | 500-Pumped Storage/Hydro
7030 | Vibration (Only for unbalance; report bearing failure; etc. in appropriate category) | Hydro Turbine/Pump | Turbine | U1 | Forced - Immediate | 2013 | Hydro | WA | 500 | Pumped Storage/Hydro | SERC | Off-Peak | 1788.137 | 34.19 | 1 | 1 | 7030-Vibration (Only for unbalance; report bearing failure; etc. in appropriate category) | U1-Forced - Immediate | 500-Pumped Storage/Hydro
7030 | Vibration (Only for unbalance; report bearing failure; etc. in appropriate category) | Hydro Turbine/Pump | Turbine | U1 | Forced - Immediate | 2013 | Hydro | WA | 500 | Pumped Storage/Hydro | MRO | Summer | 20471.5333 | 23 | 1 | 1 | 7030-Vibration (Only for unbalance; report bearing failure; etc. in appropriate category) | U1-Forced - Immediate | 500-Pumped Storage/Hydro
7050 | Turbine governor | Hydro Turbine/Pump | Turbine | D1 | Forced - Immediate | 2013 | Hydro | WA | 500 | Pumped Storage/Hydro | WECC | Off-Peak | 0.2 | 0.1 | 1 | 1 | 7050-Turbine governor | D1-Forced - Immediate | 500-Pumped Storage/Hydro
7050 | Turbine governor | Hydro Turbine/Pump | Turbine | D1 | Forced - Immediate | 2013 | Hydro | WA | 500 | Pumped Storage/Hydro | WECC | Off-Peak | 1.5233 | 0.1 | 1 | 1 | 7050-Turbine governor | D1-Forced - Immediate | 500-Pumped Storage/Hydro
7050 | Turbine governor | Hydro Turbine/Pump | Turbine | D1 | Forced - Immediate | 2013 | Hydro | WA | 500 | Pumped Storage/Hydro | WECC | Summer | 2.15 | 0.1 | 1 | 1 | 7050-Turbine governor | D1-Forced - Immediate | 500-Pumped Storage/Hydro
7050 | Turbine governor | Hydro Turbine/Pump | Turbine | SF | Startup Failure | 2013 | Hydro | WA | 500 | Pumped Storage/Hydro | SERC | Off-Peak | 5.1285 | 34.19 | 1 | 1 | 7050-Turbine governor | SF-Startup Failure | 500-Pumped Storage/Hydro
7050 | Turbine governor | Hydro Turbine/Pump | Turbine | SF | Startup Failure | 2013 | Hydro | WA | 500 | Pumped Storage/Hydro | MRO | Off-Peak | 33.9266 | 101.78 | 1 | 1 | 7050-Turbine governor | SF-Startup Failure | 500-Pumped Storage/Hydro
7050 | Turbine governor | Hydro Turbine/Pump | Turbine | SF | Startup Failure | 2013 | Hydro | WA | 500 | Pumped Storage/Hydro | MRO | Off-Peak | 263.6725 | 19.95 | 1 | 1 | 7050-Turbine governor | SF-Startup Failure | 500-Pumped Storage/Hydro
7050 | Turbine governor | Hydro Turbine/Pump | Turbine | SF | Startup Failure | 2013 | Hydro | WA | 500 | Pumped Storage/Hydro | WECC | Off-Peak | 653.125 | 142.5 | 1 | 1 | 7050-Turbine governor | SF-Startup Failure | 500-Pumped Storage/Hydro
7050 | Turbine governor | Hydro Turbine/Pump | Turbine | SF | Startup Failure | 2013 | Hydro | WA | 500 | Pumped Storage/Hydro | SERC | Off-Peak | 1560 | 60 | 1 | 1 | 7050-Turbine governor | SF-Startup Failure | 500-Pumped Storage/Hydro
7050 | Turbine governor | Hydro Turbine/Pump | Turbine | SF | Startup Failure | 2013 | Hydro | WA | 500 | Pumped Storage/Hydro | SERC | Off-Peak | 5470.1666 | 46 | 1 | 1 | 7050-Turbine governor | SF-Startup Failure | 500-Pumped Storage/Hydro
7050 | Turbine governor | Hydro Turbine/Pump | Turbine | SF | Startup Failure | 2013 | Hydro | WA | 500 | Pumped Storage/Hydro | WECC | Summer | 152.8867 | 32.3 | 1 | 1 | 7050-Turbine governor | SF-Startup Failure | 500-Pumped Storage/Hydro
7050 | Turbine governor | Hydro Turbine/Pump | Turbine | U1 | Forced - Immediate | 2013 | Hydro | WA | 500 | Pumped Storage/Hydro | NPCC | Off-Peak | 11.5 | 23 | 1 | 1 | 7050-Turbine governor | U1-Forced - Immediate | 500-Pumped Storage/Hydro
7050 | Turbine governor | Hydro Turbine/Pump | Turbine | U1 | Forced - Immediate | 2013 | Hydro | WA | 500 | Pumped Storage/Hydro | NPCC | Off-Peak | 16.4833 | 23 | 1 | 1 | 7050-Turbine governor | U1-Forced - Immediate | 500-Pumped Storage/Hydro
7050 | Turbine governor | Hydro Turbine/Pump | Turbine | U1 | Forced - Immediate | 2013 | Hydro | WA | 500 | Pumped Storage/Hydro | SERC | Off-Peak | 21 | 28 | 1 | 1 | 7050-Turbine governor | U1-Forced - Immediate | 500-Pumped Storage/Hydro
7050 | Turbine governor | Hydro Turbine/Pump | Turbine | U1 | Forced - Immediate | 2013 | Hydro | WA | 500 | Pumped Storage/Hydro | MRO | Off-Peak | 31 | 31 | 2 | 2 | 7050-Turbine governor | U1-Forced - Immediate | 500-Pumped Storage/Hydro
7050 | Turbine governor | Hydro Turbine/Pump | Turbine | U1 | Forced - Immediate | 2013 | Hydro | WA | 500 | Pumped Storage/Hydro | WECC | Off-Peak | 41.6 | 31.2 | 1 | 1 | 7050-Turbine governor | U1-Forced - Immediate | 500-Pumped Storage/Hydro
7050 | Turbine governor | Hydro Turbine/Pump | Turbine | U1 | Forced - Immediate | 2013 | Hydro | WA | 500 | Pumped Storage/Hydro | SERC | Off-Peak | 71.5 | 143 | 1 | 1 | 7050-Turbine governor | U1-Forced - Immediate | 500-Pumped Storage/Hydro
7050 | Turbine governor | Hydro Turbine/Pump | Turbine | U1 | Forced - Immediate | 2013 | Hydro | WA | 500 | Pumped Storage/Hydro | WECC | Off-Peak | 134.5212 | 139.16 | 1 | 1 | 7050-Turbine governor | U1-Forced - Immediate | 500-Pumped Storage/Hydro
7050 | Turbine governor | Hydro Turbine/Pump | Turbine | U1 | Forced - Immediate | 2013 | Hydro | WA | 500 | Pumped Storage/Hydro | NPCC | Off-Peak | 204.4 | 292 | 1 | 1 | 7050-Turbine governor | U1-Forced - Immediate | 500-Pumped Storage/Hydro
7050 | Turbine governor | Hydro Turbine/Pump | Turbine | U1 | Forced - Immediate | 2013 | Hydro | WA | 500 | Pumped Storage/Hydro | WECC | Off-Peak | 549.7333 | 56 | 1 | 1 | 7050-Turbine governor | U1-Forced - Immediate | 500-Pumped Storage/Hydro
7050 | Turbine governor | Hydro Turbine/Pump | Turbine | U1 | Forced - Immediate | 2013 | Hydro | WA | 500 | Pumped Storage/Hydro | WECC | Off-Peak | 1012.5 | 121.5 | 1 | 1 | 7050-Turbine governor | U1-Forced - Immediate | 500-Pumped Storage/Hydro
7050 | Turbine governor | Hydro Turbine/Pump | Turbine | U1 | Forced - Immediate | 2013 | Hydro | WA | 500 | Pumped Storage/Hydro | WECC | Summer | 15.3125 | 61.25 | 1 | 1 | 7050-Turbine governor | U1-Forced - Immediate | 500-Pumped Storage/Hydro
7050 | Turbine governor | Hydro Turbine/Pump | Turbine | U1 | Forced - Immediate | 2013 | Hydro | WA | 500 | Pumped Storage/Hydro | SERC | Summer | 39 | 30 | 1 | 1 | 7050-Turbine governor | U1-Forced - Immediate | 500-Pumped Storage/Hydro
7050 | Turbine governor | Hydro Turbine/Pump | Turbine | U1 | Forced - Immediate | 2013 | Hydro | WA | 500 | Pumped Storage/Hydro | MRO | Summer | 148.75 | 35 | 1 | 1 | 7050-Turbine governor | U1-Forced - Immediate | 500-Pumped Storage/Hydro
7050 | Turbine governor | Hydro Turbine/Pump | Turbine | U1 | Forced - Immediate | 2013 | Hydro | WA | 500 | Pumped Storage/Hydro | NPCC | Summer | 211.74 | 35.29 | 1 | 1 | 7050-Turbine governor | U1-Forced - Immediate | 500-Pumped Storage/Hydro
7050 | Turbine governor | Hydro Turbine/Pump | Turbine | U1 | Forced - Immediate | 2013 | Hydro | WA | 500 | Pumped Storage/Hydro | SERC | Summer | 406.861 | 34.19 | 1 | 1 | 7050-Turbine governor | U1-Forced - Immediate | 500-Pumped Storage/Hydro
7050 | Turbine governor | Hydro Turbine/Pump | Turbine | U1 | Forced - Immediate | 2013 | Hydro | WA | 500 | Pumped Storage/Hydro | SERC | Winter | 12.6 | 54 | 1 | 2 | 7050-Turbine governor | U1-Forced - Immediate | 500-Pumped Storage/Hydro
7050 | Turbine governor | Hydro Turbine/Pump | Turbine | U1 | Forced - Immediate | 2013 | Hydro | WA | 500 | Pumped Storage/Hydro | SERC | Winter | 14.4 | 54 | 1 | 1 | 7050-Turbine governor | U1-Forced - Immediate | 500-Pumped Storage/Hydro
7050 | Turbine governor | Hydro Turbine/Pump | Turbine | U1 | Forced - Immediate | 2013 | Hydro | WA | 500 | Pumped Storage/Hydro | WECC | Winter | 14.9333 | 56 | 1 | 1 | 7050-Turbine governor | U1-Forced - Immediate | 500-Pumped Storage/Hydro
7050 | Turbine governor | Hydro Turbine/Pump | Turbine | U1 | Forced - Immediate | 2013 | Hydro | WA | 500 | Pumped Storage/Hydro | SERC | Winter | 23.4 | 54 | 1 | 1 | 7050-Turbine governor | U1-Forced - Immediate | 500-Pumped Storage/Hydro
7050 | Turbine governor | Hydro Turbine/Pump | Turbine | U1 | Forced - Immediate | 2013 | Hydro | WA | 500 | Pumped Storage/Hydro | SERC | Winter | 52.2 | 54 | 1 | 1 | 7050-Turbine governor | U1-Forced - Immediate | 500-Pumped Storage/Hydro
7050 | Turbine governor | Hydro Turbine/Pump | Turbine | U1 | Forced - Immediate | 2013 | Hydro | WA | 500 | Pumped Storage/Hydro | NPCC | Winter | 147.4546 | 48.88 | 1 | 1 | 7050-Turbine governor | U1-Forced - Immediate | 500-Pumped Storage/Hydro
7050 | Turbine governor | Hydro Turbine/Pump | Turbine | U1 | Forced - Immediate | 2013 | Hydro | WA | 500 | Pumped Storage/Hydro | WECC | Winter | 155.1667 | 38 | 1 | 1 | 7050-Turbine governor | U1-Forced - Immediate | 500-Pumped Storage/Hydro
7050 | Turbine governor | Hydro Turbine/Pump | Turbine | U1 | Forced - Immediate | 2013 | Hydro | WA | 500 | Pumped Storage/Hydro | NPCC | Winter | 194.2517 | 40.19 | 1 | 1 | 7050-Turbine governor | U1-Forced - Immediate | 500-Pumped Storage/Hydro
7050 | Turbine governor | Hydro Turbine/Pump | Turbine | U1 | Forced - Immediate | 2013 | Hydro | WA | 500 | Pumped Storage/Hydro | WECC | Winter | 580.2666 | 68 | 1 | 1 | 7050-Turbine governor | U1-Forced - Immediate | 500-Pumped Storage/Hydro
7050 | Turbine governor | Hydro Turbine/Pump | Turbine | U1 | Forced - Immediate | 2013 | Hydro | WA | 500 | Pumped Storage/Hydro | MRO | Winter | 827.3225 | 111.05 | 1 | 1 | 7050-Turbine governor | U1-Forced - Immediate | 500-Pumped Storage/Hydro
7050 | Turbine governor | Hydro Turbine/Pump | Turbine | U1 | Forced - Immediate | 2013 | Hydro | WA | 500 | Pumped Storage/Hydro | WECC | Winter | 5192.5 | 155 | 1 | 1 | 7050-Turbine governor | U1-Forced - Immediate | 500-Pumped Storage/Hydro
7050 | Turbine governor | Hydro Turbine/Pump | Turbine | U1 | Forced - Immediate | 2013 | Hydro | WA | 500 | Pumped Storage/Hydro | WECC | Winter | 5301 | 155 | 1 | 1 | 7050-Turbine governor | U1-Forced - Immediate | 500-Pumped Storage/Hydro
7050 | Turbine governor | Hydro Turbine/Pump | Turbine | U1 | Forced - Immediate | 2013 | Hydro | WA | 500 | Pumped Storage/Hydro | WECC | Winter | 12767.7791 | 78.37 | 1 | 1 | 7050-Turbine governor | U1-Forced - Immediate | 500-Pumped Storage/Hydro
7050 | Turbine governor | Hydro Turbine/Pump | Turbine | U2 | Forced - Delayed | 2013 | Hydro | WA | 500 | Pumped Storage/Hydro | WECC | Off-Peak | 7.3115 | 20.89 | 1 | 1 | 7050-Turbine governor | U2-Forced - Delayed | 500-Pumped Storage/Hydro
7050 | Turbine governor | Hydro Turbine/Pump | Turbine | U2 | Forced - Delayed | 2013 | Hydro | WA | 500 | Pumped Storage/Hydro | WECC | Summer | 46.6666 | 80 | 1 | 1 | 7050-Turbine governor | U2-Forced - Delayed | 500-Pumped Storage/Hydro
7050 | Turbine governor | Hydro Turbine/Pump | Turbine | U3 | Forced - Postponed | 2013 | Hydro | WA | 500 | Pumped Storage/Hydro | NPCC | Summer | 13.9733 | 26.2 | 1 | 1 | 7050-Turbine governor | U3-Forced - Postponed | 500-Pumped Storage/Hydro
7050 | Turbine governor | Hydro Turbine/Pump | Turbine | D1 | Forced - Immediate | 2013 | Hydro | WA | 500 | Pumped Storage/Hydro | WECC | Off-Peak | 0.61333 | 0.1 | 1 | 1 | 7050-Turbine governor | D1-Forced - Immediate | 500-Pumped Storage/Hydro
7050 | Turbine governor | Hydro Turbine/Pump | Turbine | D1 | Forced - Immediate | 2013 | Hydro | WA | 500 | Pumped Storage/Hydro | WECC | Off-Peak | 0.64333 | 0.1 | 1 | 1 | 7050-Turbine governor | D1-Forced - Immediate | 500-Pumped Storage/Hydro
7050 | Turbine governor | Hydro Turbine/Pump | Turbine | D1 | Forced - Immediate | 2013 | Hydro | WA | 500 | Pumped Storage/Hydro | WECC | Off-Peak | 0.75167 | 0.1 | 1 | 1 | 7050-Turbine governor | D1-Forced - Immediate | 500-Pumped Storage/Hydro
7050 | Turbine governor | Hydro Turbine/Pump | Turbine | D1 | Forced - Immediate | 2013 | Hydro | WA | 500 | Pumped Storage/Hydro | WECC | Off-Peak | 1.005 | 0.1 | 1 | 1 | 7050-Turbine governor | D1-Forced - Immediate | 500-Pumped Storage/Hydro
7050 | Turbine governor | Hydro Turbine/Pump | Turbine | D1 | Forced - Immediate | 2013 | Hydro | WA | 500 | Pumped Storage/Hydro | RFC | Off-Peak | 10.4 | 5.2 | 1 | 1 | 7050-Turbine governor | D1-Forced - Immediate | 500-Pumped Storage/Hydro
7050 | Turbine governor | Hydro Turbine/Pump | Turbine | D1 | Forced - Immediate | 2013 | Hydro | WA | 500 | Pumped Storage/Hydro | WECC | Summer | 2.1617 | 0.1 | 1 | 1 | 7050-Turbine governor | D1-Forced - Immediate | 500-Pumped Storage/Hydro
7050 | Turbine governor | Hydro Turbine/Pump | Turbine | D1 | Forced - Immediate | 2013 | Hydro | WA | 500 | Pumped Storage/Hydro | WECC | Summer | 13.4773 | 10.64 | 1 | 1 | 7050-Turbine governor | D1-Forced - Immediate | 500-Pumped Storage/Hydro
7050 | Turbine governor | Hydro Turbine/Pump | Turbine | D1 | Forced - Immediate | 2013 | Hydro | WA | 500 | Pumped Storage/Hydro | WECC | Summer | 68.2333 | 23 | 1 | 1 | 7050-Turbine governor | D1-Forced - Immediate | 500-Pumped Storage/Hydro
7050 | Turbine governor | Hydro Turbine/Pump | Turbine | SF | Startup Failure | 2013 | Hydro | WA | 500 | Pumped Storage/Hydro | NPCC | Off-Peak | 64 | 60 | 1 | 1 | 7050-Turbine governor | SF-Startup Failure | 500-Pumped Storage/Hydro
7050 | Turbine governor | Hydro Turbine/Pump | Turbine | SF | Startup Failure | 2013 | Hydro | WA | 500 | Pumped Storage/Hydro | WECC | Off-Peak | 122.2017 | 32.3 | 1 | 1 | 7050-Turbine governor | SF-Startup Failure | 500-Pumped Storage/Hydro
7050 | Turbine governor | Hydro Turbine/Pump | Turbine | SF | Startup Failure | 2013 | Hydro | WA | 500 | Pumped Storage/Hydro | WECC | Off-Peak | 761.979 | 261.25 | 1 | 1 | 7050-Turbine governor | SF-Startup Failure | 500-Pumped Storage/Hydro
7050 | Turbine governor | Hydro Turbine/Pump | Turbine | SF | Startup Failure | 2013 | Hydro | WA | 500 | Pumped Storage/Hydro | WECC | Summer | 54.625 | 142.5 | 1 | 1 | 7050-Turbine governor | SF-Startup Failure | 500-Pumped Storage/Hydro
7050 | Turbine governor | Hydro Turbine/Pump | Turbine | SF | Startup Failure | 2013 | Hydro | WA | 500 | Pumped Storage/Hydro | WECC | Summer | 1254 | 261.25 | 1 | 1 | 7050-Turbine governor | SF-Startup Failure | 500-Pumped Storage/Hydro
7050 | Turbine governor | Hydro Turbine/Pump | Turbine | SF | Startup Failure | 2013 | Hydro | WA | 500 | Pumped Storage/Hydro | WECC | Winter | 481.65 | 19 | 1 | 1 | 7050-Turbine governor | SF-Startup Failure | 500-Pumped Storage/Hydro
7050 | Turbine governor | Hydro Turbine/Pump | Turbine | U1 | Forced - Immediate | 2013 | Hydro | WA | 500 | Pumped Storage/Hydro | NPCC | Off-Peak | 5.2823 | 24.38 | 1 | 1 | 7050-Turbine governor | U1-Forced - Immediate | 500-Pumped Storage/Hydro
7050 | Turbine governor | Hydro Turbine/Pump | Turbine | U1 | Forced - Immediate | 2013 | Hydro | WA | 500 | Pumped Storage/Hydro | NPCC | Off-Peak | 5.95 | 21 | 1 | 1 | 7050-Turbine governor | U1-Forced - Immediate | 500-Pumped Storage/Hydro
7050 | Turbine governor | Hydro Turbine/Pump | Turbine | U1 | Forced - Immediate | 2013 | Hydro | WA | 500 | Pumped Storage/Hydro | NPCC | Off-Peak | 54 | 270 | 1 | 1 | 7050-Turbine governor | U1-Forced - Immediate | 500-Pumped Storage/Hydro
7050 | Turbine governor | Hydro Turbine/Pump | Turbine | U1 | Forced - Immediate | 2013 | Hydro | WA | 500 | Pumped Storage/Hydro | WECC | Off-Peak | 56 | 56 | 1 | 1 | 7050-Turbine governor | U1-Forced - Immediate | 500-Pumped Storage/Hydro
7050 | Turbine governor | Hydro Turbine/Pump | Turbine | U1 | Forced - Immediate | 2013 | Hydro | WA | 500 | Pumped Storage/Hydro | TRE | Off-Peak | 186.6 | 36 | 1 | 1 | 7050-Turbine governor | U1-Forced - Immediate | 500-Pumped Storage/Hydro
7050 | Turbine governor | Hydro Turbine/Pump | Turbine | U1 | Forced - Immediate | 2013 | Hydro | WA | 500 | Pumped Storage/Hydro | WECC | Off-Peak | 343.3333 | 25 | 1 | 1 | 7050-Turbine governor | U1-Forced - Immediate | 500-Pumped Storage/Hydro
7050 | Turbine governor | Hydro Turbine/Pump | Turbine | U1 | Forced - Immediate | 2013 | Hydro | WA | 500 | Pumped Storage/Hydro | WECC | Off-Peak | 378.9867 | 32.3 | 1 | 1 | 7050-Turbine governor | U1-Forced - Immediate | 500-Pumped Storage/Hydro
7050 | Turbine governor | Hydro Turbine/Pump | Turbine | U1 | Forced - Immediate | 2013 | Hydro | WA | 500 | Pumped Storage/Hydro | WECC | Off-Peak | 1045.3333 | 80 | 1 | 1 | 7050-Turbine governor | U1-Forced - Immediate | 500-Pumped Storage/Hydro
7050 | Turbine governor | Hydro Turbine/Pump | Turbine | U1 | Forced - Immediate | 2013 | Hydro | WA | 500 | Pumped Storage/Hydro | WECC | Off-Peak | 1311 | 69 | 1 | 1 | 7050-Turbine governor | U1-Forced - Immediate | 500-Pumped Storage/Hydro
7050 | Turbine governor | Hydro Turbine/Pump | Turbine | U1 | Forced - Immediate | 2013 | Hydro | WA | 500 | Pumped Storage/Hydro | NPCC | Off-Peak | 1381.2936 | 89.02 | 1 | 1 | 7050-Turbine governor | U1-Forced - Immediate | 500-Pumped Storage/Hydro
7050 | Turbine governor | Hydro Turbine/Pump | Turbine | U1 | Forced - Immediate | 2013 | Hydro | WA | 500 | Pumped Storage/Hydro | WECC | Off-Peak | 2833.9166 | 155 | 1 | 1 | 7050-Turbine governor | U1-Forced - Immediate | 500-Pumped Storage/Hydro
7050 | Turbine governor | Hydro Turbine/Pump | Turbine | U1 | Forced - Immediate | 2013 | Hydro | WA | 500 | Pumped Storage/Hydro | NPCC | Off-Peak | 5897.278 | 80.84 | 1 | 1 | 7050-Turbine governor | U1-Forced - Immediate | 500-Pumped Storage/Hydro
7050 | Turbine governor | Hydro Turbine/Pump | Turbine | U1 | Forced - Immediate | 2013 | Hydro | WA | 500 | Pumped Storage/Hydro | NPCC | Off-Peak | 6193.6168 | 62.89 | 1 | 1 | 7050-Turbine governor | U1-Forced - Immediate | 500-Pumped Storage/Hydro
7050 | Turbine governor | Hydro Turbine/Pump | Turbine | U1 | Forced - Immediate | 2013 | Hydro | WA | 500 | Pumped Storage/Hydro | WECC | Summer | 22.8 | 114 | 1 | 1 | 7050-Turbine governor | U1-Forced - Immediate | 500-Pumped Storage/Hydro
7050 | Turbine governor | Hydro Turbine/Pump | Turbine | U1 | Forced - Immediate | 2013 | Hydro | WA | 500 | Pumped Storage/Hydro | NPCC | Summer | 28.88 | 43.32 | 1 | 1 | 7050-Turbine governor | U1-Forced - Immediate | 500-Pumped Storage/Hydro
7050 | Turbine governor | Hydro Turbine/Pump | Turbine | U1 | Forced - Immediate | 2013 | Hydro | WA | 500 | Pumped Storage/Hydro | RFC | Summer | 71.25 | 23.75 | 1 | 1 | 7050-Turbine governor | U1-Forced - Immediate | 500-Pumped Storage/Hydro
7050 | Turbine governor | Hydro Turbine/Pump | Turbine | U1 | Forced - Immediate | 2013 | Hydro | WA | 500 | Pumped Storage/Hydro | NPCC | Summer | 73.6666 | 260 | 1 | 1 | 7050-Turbine governor | U1-Forced - Immediate | 500-Pumped Storage/Hydro
7050 | Turbine governor | Hydro Turbine/Pump | Turbine | U1 | Forced - Immediate | 2013 | Hydro | WA | 500 | Pumped Storage/Hydro | SERC | Summer | 102.655 | 41.9 | 1 | 1 | 7050-Turbine governor | U1-Forced - Immediate | 500-Pumped Storage/Hydro
7050 | Turbine governor | Hydro Turbine/Pump | Turbine | U1 | Forced - Immediate | 2013 | Hydro | WA | 500 | Pumped Storage/Hydro | WECC | Summer | 270.94 | 29.45 | 1 | 1 | 7050-Turbine governor | U1-Forced - Immediate | 500-Pumped Storage/Hydro
7050 | Turbine governor | Hydro Turbine/Pump | Turbine | U1 | Forced - Immediate | 2013 | Hydro | WA | 500 | Pumped Storage/Hydro | WECC | Summer | 391.3683 | 32.3 | 1 | 1 | 7050-Turbine governor | U1-Forced - Immediate | 500-Pumped Storage/Hydro
7050 | Turbine governor | Hydro Turbine/Pump | Turbine | U1 | Forced - Immediate | 2013 | Hydro | WA | 500 | Pumped Storage/Hydro | SERC | Summer | 393.7958 | 32.59 | 1 | 1 | 7050-Turbine governor | U1-Forced - Immediate | 500-Pumped Storage/Hydro
7050 | Turbine governor | Hydro Turbine/Pump | Turbine | U1 | Forced - Immediate | 2013 | Hydro | WA | 500 | Pumped Storage/Hydro | NPCC | Summer | 758 | 60 | 1 | 1 | 7050-Turbine governor | U1-Forced - Immediate | 500-Pumped Storage/Hydro
7050 | Turbine governor | Hydro Turbine/Pump | Turbine | U1 | Forced - Immediate | 2013 | Hydro | WA | 500 | Pumped Storage/Hydro | WECC | Summer | 1738.975 | 66.5 | 1 | 1 | 7050-Turbine governor | U1-Forced - Immediate | 500-Pumped Storage/Hydro
7050 | Turbine governor | Hydro Turbine/Pump | Turbine | U1 | Forced - Immediate | 2013 | Hydro | WA | 500 | Pumped Storage/Hydro | SERC | Summer | 4950 | 33 | 1 | 1 | 7050-Turbine governor | U1-Forced - Immediate | 500-Pumped Storage/Hydro
7050 | Turbine governor | Hydro Turbine/Pump | Turbine | U1 | Forced - Immediate | 2013 | Hydro | WA | 500 | Pumped Storage/Hydro | WECC | Winter | 5.6666 | 68 | 1 | 1 | 7050-Turbine governor | U1-Forced - Immediate | 500-Pumped Storage/Hydro
7050 | Turbine governor | Hydro Turbine/Pump | Turbine | U1 | Forced - Immediate | 2013 | Hydro | WA | 500 | Pumped Storage/Hydro | SERC | Winter | 37.8 | 28 | 1 | 1 | 7050-Turbine governor | U1-Forced - Immediate | 500-Pumped Storage/Hydro
7050 | Turbine governor | Hydro Turbine/Pump | Turbine | U1 | Forced - Immediate | 2013 | Hydro | WA | 500 | Pumped Storage/Hydro | MRO | Winter | 47.8146 | 102.46 | 1 | 1 | 7050-Turbine governor | U1-Forced - Immediate | 500-Pumped Storage/Hydro
7050 | Turbine governor | Hydro Turbine/Pump | Turbine | U1 | Forced - Immediate | 2013 | Hydro | WA | 500 | Pumped Storage/Hydro | SERC | Winter | 82.8 | 54 | 1 | 1 | 7050-Turbine governor | U1-Forced - Immediate | 500-Pumped Storage/Hydro
7050 | Turbine governor | Hydro Turbine/Pump | Turbine | U1 | Forced - Immediate | 2013 | Hydro | WA | 500 | Pumped Storage/Hydro | WECC | Winter | 158 | 60 | 1 | 1 | 7050-Turbine governor | U1-Forced - Immediate | 500-Pumped Storage/Hydro
7050 | Turbine governor | Hydro Turbine/Pump | Turbine | U1 | Forced - Immediate | 2013 | Hydro | WA | 500 | Pumped Storage/Hydro | MRO | Winter | 2269.1216 | 111.05 | 1 | 1 | 7050-Turbine governor | U1-Forced - Immediate | 500-Pumped Storage/Hydro
7050 | Turbine governor | Hydro Turbine/Pump | Turbine | U1 | Forced - Immediate | 2013 | Hydro | WA | 500 | Pumped Storage/Hydro | MRO | Winter | 2656.8 | 12.3 | 1 | 1 | 7050-Turbine governor | U1-Forced - Immediate | 500-Pumped Storage/Hydro
7050 | Turbine governor | Hydro Turbine/Pump | Turbine | U1 | Forced - Immediate | 2013 | Hydro | WA | 500 | Pumped Storage/Hydro | WECC | Winter | 3655.4166 | 155 | 1 | 1 | 7050-Turbine governor | U1-Forced - Immediate | 500-Pumped Storage/Hydro
7050 | Turbine governor | Hydro Turbine/Pump | Turbine | U2 | Forced - Delayed | 2013 | Hydro | WA | 500 | Pumped Storage/Hydro | WECC | Off-Peak | 1.7408 | 20.89 | 1 | 1 | 7050-Turbine governor | U2-Forced - Delayed | 500-Pumped Storage/Hydro
7050 | Turbine governor | Hydro Turbine/Pump | Turbine | U2 | Forced - Delayed | 2013 | Hydro | WA | 500 | Pumped Storage/Hydro | WECC | Off-Peak | 13.5785 | 20.89 | 1 | 1 | 7050-Turbine governor | U2-Forced - Delayed | 500-Pumped Storage/Hydro
7050 | Turbine governor | Hydro Turbine/Pump | Turbine | U2 | Forced - Delayed | 2013 | Hydro | WA | 500 | Pumped Storage/Hydro | WECC | Off-Peak | 145.0885 | 43.31 | 1 | 1 | 7050-Turbine governor | U2-Forced - Delayed | 500-Pumped Storage/Hydro
7050 | Turbine governor | Hydro Turbine/Pump | Turbine | U2 | Forced - Delayed | 2013 | Hydro | WA | 500 | Pumped Storage/Hydro | WECC | Off-Peak | 1992.15 | 27 | 1 | 1 | 7050-Turbine governor | U2-Forced - Delayed | 500-Pumped Storage/Hydro
7050 | Turbine governor | Hydro Turbine/Pump | Turbine | D1 | Forced - Immediate | 2013 | Hydro | WA | 500 | Pumped Storage/Hydro | WECC | Off-Peak | 0.48667 | 0.1 | 1 | 1 | 7050-Turbine governor | D1-Forced - Immediate | 500-Pumped Storage/Hydro
7050 | Turbine governor | Hydro Turbine/Pump | Turbine | D1 | Forced - Immediate | 2013 | Hydro | WA | 500 | Pumped Storage/Hydro | WECC | Off-Peak | 0.98667 | 0.1 | 1 | 1 | 7050-Turbine governor | D1-Forced - Immediate | 500-Pumped Storage/Hydro
7050 | Turbine governor | Hydro Turbine/Pump | Turbine | D1 | Forced - Immediate | 2013 | Hydro | WA | 500 | Pumped Storage/Hydro | WECC | Summer | 0.205 | 0.1 | 1 | 1 | 7050-Turbine governor | D1-Forced - Immediate | 500-Pumped Storage/Hydro
7050 | Turbine governor | Hydro Turbine/Pump | Turbine | D1 | Forced - Immediate | 2013 | Hydro | WA | 500 | Pumped Storage/Hydro | WECC | Summer | 0.32167 | 0.1 | 1 | 1 | 7050-Turbine governor | D1-Forced - Immediate | 500-Pumped Storage/Hydro
7050 | Turbine governor | Hydro Turbine/Pump | Turbine | SF | Startup Failure | 2013 | Hydro | WA | 500 | Pumped Storage/Hydro | WECC | Summer | 208.9999 | 142.5 | 1 | 1 | 7050-Turbine governor | SF-Startup Failure | 500-Pumped Storage/Hydro
7050 | Turbine governor | Hydro Turbine/Pump | Turbine | SF | Startup Failure | 2013 | Hydro | WA | 500 | Pumped Storage/Hydro | WECC | Winter | 45.8667 | 32 | 1 | 1 | 7050-Turbine governor | SF-Startup Failure | 500-Pumped Storage/Hydro
7050 | Turbine governor | Hydro Turbine/Pump | Turbine | SF | Startup Failure | 2013 | Hydro | WA | 500 | Pumped Storage/Hydro | MRO | Winter | 2220.0966 | 73.19 | 1 | 1 | 7050-Turbine governor | SF-Startup Failure | 500-Pumped Storage/Hydro
7050 | Turbine governor | Hydro Turbine/Pump | Turbine | U1 | Forced - Immediate | 2013 | Hydro | WA | 500 | Pumped Storage/Hydro | NPCC | Off-Peak | 1.4 | 21 | 1 | 1 | 7050-Turbine governor | U1-Forced - Immediate | 500-Pumped Storage/Hydro
7050 | Turbine governor | Hydro Turbine/Pump | Turbine | U1 | Forced - Immediate | 2013 | Hydro | WA | 500 | Pumped Storage/Hydro | SERC | Off-Peak | 18.2 | 28 | 1 | 1 | 7050-Turbine governor | U1-Forced - Immediate | 500-Pumped Storage/Hydro
7050 | Turbine governor | Hydro Turbine/Pump | Turbine | U1 | Forced - Immediate | 2013 | Hydro | WA | 500 | Pumped Storage/Hydro | SERC | Off-Peak | 19.5833 | 47 | 1 | 1 | 7050-Turbine governor | U1-Forced - Immediate | 500-Pumped Storage/Hydro
7050 | Turbine governor | Hydro Turbine/Pump | Turbine | U1 | Forced - Immediate | 2013 | Hydro | WA | 500 | Pumped Storage/Hydro | SERC | Off-Peak | 36 | 72 | 1 | 1 | 7050-Turbine governor | U1-Forced - Immediate | 500-Pumped Storage/Hydro
7050 | Turbine governor | Hydro Turbine/Pump | Turbine | U1 | Forced - Immediate | 2013 | Hydro | WA | 500 | Pumped Storage/Hydro | MRO | Off-Peak | 93.9216 | 102.46 | 1 | 1 | 7050-Turbine governor | U1-Forced - Immediate | 500-Pumped Storage/Hydro
7050 | Turbine governor | Hydro Turbine/Pump | Turbine | U1 | Forced - Immediate | 2013 | Hydro | WA | 500 | Pumped Storage/Hydro | SERC | Off-Peak | 102.9167 | 25 | 1 | 1 | 7050-Turbine governor | U1-Forced - Immediate | 500-Pumped Storage/Hydro
7050 | Turbine governor | Hydro Turbine/Pump | Turbine | U1 | Forced - Immediate | 2013 | Hydro | WA | 500 | Pumped Storage/Hydro | WECC | Off-Peak | 302.6666 | 80 | 1 | 1 | 7050-Turbine governor | U1-Forced - Immediate | 500-Pumped Storage/Hydro
7050 | Turbine governor | Hydro Turbine/Pump | Turbine | U1 | Forced - Immediate | 2013 | Hydro | WA | 500 | Pumped Storage/Hydro | WECC | Off-Peak | 303.0499 | 413.25 | 1 | 1 | 7050-Turbine governor | U1-Forced - Immediate | 500-Pumped Storage/Hydro
7050 | Turbine governor | Hydro Turbine/Pump | Turbine | U1 | Forced - Immediate | 2013 | Hydro | WA | 500 | Pumped Storage/Hydro | WECC | Off-Peak | 1131.9 | 161.7 | 1 | 1 | 7050-Turbine governor | U1-Forced - Immediate | 500-Pumped Storage/Hydro
7050 | Turbine governor | Hydro Turbine/Pump | Turbine | U1 | Forced - Immediate | 2013 | Hydro | WA | 500 | Pumped Storage/Hydro | WECC | Off-Peak | 2428.9916 | 27.55 | 1 | 1 | 7050-Turbine governor | U1-Forced - Immediate | 500-Pumped Storage/Hydro
7050 | Turbine governor | Hydro Turbine/Pump | Turbine | U1 | Forced - Immediate | 2013 | Hydro | WA | 500 | Pumped Storage/Hydro | WECC | Summer | 60.9582 | 261.25 | 1 | 1 | 7050-Turbine governor | U1-Forced - Immediate | 500-Pumped Storage/Hydro
7050 | Turbine governor | Hydro Turbine/Pump | Turbine | U1 | Forced - Immediate | 2013 | Hydro | WA | 500 | Pumped Storage/Hydro | NPCC | Summer | 86.6666 | 260 | 2 | 2 | 7050-Turbine governor | U1-Forced - Immediate | 500-Pumped Storage/Hydro
7050 | Turbine governor | Hydro Turbine/Pump | Turbine | U1 | Forced - Immediate | 2013 | Hydro | WA | 500 | Pumped Storage/Hydro | SERC | Summer | 158.4 | 66 | 1 | 1 | 7050-Turbine governor | U1-Forced - Immediate | 500-Pumped Storage/Hydro
7050 | Turbine governor | Hydro Turbine/Pump | Turbine | U1 | Forced - Immediate | 2013 | Hydro | WA | 500 | Pumped Storage/Hydro | WECC | Summer | 518.9533 | 32.3 | 1 | 1 | 7050-Turbine governor | U1-Forced - Immediate | 500-Pumped Storage/Hydro
7050 | Turbine governor | Hydro Turbine/Pump | Turbine | U1 | Forced - Immediate | 2013 | Hydro | WA | 500 | Pumped Storage/Hydro | SERC | Summer | 1155.6 | 54 | 1 | 1 | 7050-Turbine governor | U1-Forced - Immediate | 500-Pumped Storage/Hydro
7050 | Turbine governor | Hydro Turbine/Pump | Turbine | U1 | Forced - Immediate | 2013 | Hydro | WA | 500 | Pumped Storage/Hydro | SERC | Winter | 1.8 | 54 | 1 | 2 | 7050-Turbine governor | U1-Forced - Immediate | 500-Pumped Storage/Hydro
7050 | Turbine governor | Hydro Turbine/Pump | Turbine | U1 | Forced - Immediate | 2013 | Hydro | WA | 500 | Pumped Storage/Hydro | SERC | Winter | 2.7 | 54 | 1 | 2 | 7050-Turbine governor | U1-Forced - Immediate | 500-Pumped Storage/Hydro
7050 | Turbine governor | Hydro Turbine/Pump | Turbine | U1 | Forced - Immediate | 2013 | Hydro | WA | 500 | Pumped Storage/Hydro | SERC | Winter | 34.2 | 54 | 1 | 1 | 7050-Turbine governor | U1-Forced - Immediate | 500-Pumped Storage/Hydro
7050 | Turbine governor | Hydro Turbine/Pump | Turbine | U1 | Forced - Immediate | 2013 | Hydro | WA | 500 | Pumped Storage/Hydro | SERC | Winter | 47.7 | 54 | 1 | 1 | 7050-Turbine governor | U1-Forced - Immediate | 500-Pumped Storage/Hydro
7050 | Turbine governor | Hydro Turbine/Pump | Turbine | U1 | Forced - Immediate | 2013 | Hydro | WA | 500 | Pumped Storage/Hydro | SERC | Winter | 66.2666 | 28 | 1 | 1 | 7050-Turbine governor | U1-Forced - Immediate | 500-Pumped Storage/Hydro
7050 | Turbine governor | Hydro Turbine/Pump | Turbine | U1 | Forced - Immediate | 2013 | Hydro | WA | 500 | Pumped Storage/Hydro | NPCC | Winter | 156.585 | 47.45 | 1 | 1 | 7050-Turbine governor | U1-Forced - Immediate | 500-Pumped Storage/Hydro
7050 | Turbine governor | Hydro Turbine/Pump | Turbine | U1 | Forced - Immediate | 2013 | Hydro | WA | 500 | Pumped Storage/Hydro | SERC | Winter | 198.8166 | 79 | 1 | 1 | 7050-Turbine governor | U1-Forced - Immediate | 500-Pumped Storage/Hydro
7050 | Turbine governor | Hydro Turbine/Pump | Turbine | U1 | Forced - Immediate | 2013 | Hydro | WA | 500 | Pumped Storage/Hydro | MRO | Winter | 3542.4 | 12.3 | 1 | 1 | 7050-Turbine governor | U1-Forced - Immediate | 500-Pumped Storage/Hydro
7050 | Turbine governor | Hydro Turbine/Pump | Turbine | U1 | Forced - Immediate | 2013 | Hydro | WA | 500 | Pumped Storage/Hydro | WECC | Winter | 3768.26 | 42.34 | 1 | 1 | 7050-Turbine governor | U1-Forced - Immediate | 500-Pumped Storage/Hydro
7050 | Turbine governor | Hydro Turbine/Pump | Turbine | U2 | Forced - Delayed | 2013 | Hydro | WA | 500 | Pumped Storage/Hydro | WECC | Off-Peak | 5.2225 | 20.89 | 1 | 1 | 7050-Turbine governor | U2-Forced - Delayed | 500-Pumped Storage/Hydro
7050 | Turbine governor | Hydro Turbine/Pump | Turbine | D1 | Forced - Immediate | 2013 | Hydro | WA | 500 | Pumped Storage/Hydro | WECC | Off-Peak | 0.16833 | 0.1 | 1 | 1 | 7050-Turbine governor | D1-Forced - Immediate | 500-Pumped Storage/Hydro
7050 | Turbine governor | Hydro Turbine/Pump | Turbine | D1 | Forced - Immediate | 2013 | Hydro | WA | 500 | Pumped Storage/Hydro | WECC | Off-Peak | 0.22667 | 0.1 | 1 | 1 | 7050-Turbine governor | D1-Forced - Immediate | 500-Pumped Storage/Hydro
7050 | Turbine governor | Hydro Turbine/Pump | Turbine | D1 | Forced - Immediate | 2013 | Hydro | WA | 500 | Pumped Storage/Hydro | WECC | Off-Peak | 0.83667 | 0.1 | 1 | 1 | 7050-Turbine governor | D1-Forced - Immediate | 500-Pumped Storage/Hydro
7050 | Turbine governor | Hydro Turbine/Pump | Turbine | D1 | Forced - Immediate | 2013 | Hydro | WA | 500 | Pumped Storage/Hydro | WECC | Off-Peak | 0.84997 | 51 | 1 | 1 | 7050-Turbine governor | D1-Forced - Immediate | 500-Pumped Storage/Hydro
7050 | Turbine governor | Hydro Turbine/Pump | Turbine | D1 | Forced - Immediate | 2013 | Hydro | WA | 500 | Pumped Storage/Hydro | WECC | Summer | 235.676 | 10.64 | 1 | 1 | 7050-Turbine governor | D1-Forced - Immediate | 500-Pumped Storage/Hydro
7050 | Turbine governor | Hydro Turbine/Pump | Turbine | D3 | Forced - Postponed | 2013 | Hydro | WA | 500 | Pumped Storage/Hydro | WECC | Off-Peak | 64.116 | 36.99 | 1 | 1 | 7050-Turbine governor | D3-Forced - Postponed | 500-Pumped Storage/Hydro
7050 | Turbine governor | Hydro Turbine/Pump | Turbine | SF | Startup Failure | 2013 | Hydro | WA | 500 | Pumped Storage/Hydro | SERC | Off-Peak | 9 | 30 | 1 | 1 | 7050-Turbine governor | SF-Startup Failure | 500-Pumped Storage/Hydro
7050 | Turbine governor | Hydro Turbine/Pump | Turbine | SF | Startup Failure | 2013 | Hydro | WA | 500 | Pumped Storage/Hydro | WECC | Off-Peak | 35.847 | 51.21 | 1 | 1 | 7050-Turbine governor | SF-Startup Failure | 500-Pumped Storage/Hydro
7050 | Turbine governor | Hydro Turbine/Pump | Turbine | SF | Startup Failure | 2013 | Hydro | WA | 500 | Pumped Storage/Hydro | SERC | Off-Peak | 40.3333 | 22 | 1 | 1 | 7050-Turbine governor | SF-Startup Failure | 500-Pumped Storage/Hydro
7050 | Turbine governor | Hydro Turbine/Pump | Turbine | SF | Startup Failure | 2013 | Hydro | WA | 500 | Pumped Storage/Hydro | WECC | Off-Peak | 124.1667 | 25 | 1 | 1 | 7050-Turbine governor | SF-Startup Failure | 500-Pumped Storage/Hydro
7050 | Turbine governor | Hydro Turbine/Pump | Turbine | SF | Startup Failure | 2013 | Hydro | WA | 500 | Pumped Storage/Hydro | WECC | Off-Peak | 313.8483 | 32.3 | 1 | 1 | 7050-Turbine governor | SF-Startup Failure | 500-Pumped Storage/Hydro
7050 | Turbine governor | Hydro Turbine/Pump | Turbine | SF | Startup Failure | 2013 | Hydro | WA | 500 | Pumped Storage/Hydro | WECC | Off-Peak | 751.75 | 155 | 1 | 1 | 7050-Turbine governor | SF-Startup Failure | 500-Pumped Storage/Hydro
7050 | Turbine governor | Hydro Turbine/Pump | Turbine | SF | Startup Failure | 2013 | Hydro | WA | 500 | Pumped Storage/Hydro | NPCC | Summer | 115.6667 | 20 | 1 | 1 | 7050-Turbine governor | SF-Startup Failure | 500-Pumped Storage/Hydro
7050 | Turbine governor | Hydro Turbine/Pump | Turbine | SF | Startup Failure | 2013 | Hydro | WA | 500 | Pumped Storage/Hydro | WECC | Summer | 808.512 | 42.11 | 1 | 1 | 7050-Turbine governor | SF-Startup Failure | 500-Pumped Storage/Hydro
7050 | Turbine governor | Hydro Turbine/Pump | Turbine | SF | Startup Failure | 2013 | Hydro | WA | 500 | Pumped Storage/Hydro | MRO | Summer | 1543.8091 | 134.05 | 1 | 1 | 7050-Turbine governor | SF-Startup Failure | 500-Pumped Storage/Hydro
7050 | Turbine governor | Hydro Turbine/Pump | Turbine | U1 | Forced - Immediate | 2013 | Hydro | WA | 500 | Pumped Storage/Hydro | WECC | Off-Peak | 26.6 | 114 | 1 | 1 | 7050-Turbine governor | U1-Forced - Immediate | 500-Pumped Storage/Hydro
7050 | Turbine governor | Hydro Turbine/Pump | Turbine | U1 | Forced - Immediate | 2013 | Hydro | WA | 500 | Pumped Storage/Hydro | SERC | Off-Peak | 99.3667 | 22 | 1 | 1 | 7050-Turbine governor | U1-Forced - Immediate | 500-Pumped Storage/Hydro
7050 | Turbine governor | Hydro Turbine/Pump | Turbine | U1 | Forced - Immediate | 2013 | Hydro | WA | 500 | Pumped Storage/Hydro | WECC | Off-Peak | 175.0665 | 404 | 1 | 1 | 7050-Turbine governor | U1-Forced - Immediate | 500-Pumped Storage/Hydro
7050 | Turbine governor | Hydro Turbine/Pump | Turbine | U1 | Forced - Immediate | 2013 | Hydro | WA | 500 | Pumped Storage/Hydro | SERC | Off-Peak | 190.3243 | 34.19 | 1 | 1 | 7050-Turbine governor | U1-Forced - Immediate | 500-Pumped Storage/Hydro
7050 | Turbine governor | Hydro Turbine/Pump | Turbine | U1 | Forced - Immediate | 2013 | Hydro | WA | 500 | Pumped Storage/Hydro | WECC | Off-Peak | 436.5189 | 115.89 | 1 | 1 | 7050-Turbine governor | U1-Forced - Immediate | 500-Pumped Storage/Hydro
7050 | Turbine governor | Hydro Turbine/Pump | Turbine | U1 | Forced - Immediate | 2013 | Hydro | WA | 500 | Pumped Storage/Hydro | WECC | Off-Peak | 1365.525 | 76.5 | 1 | 1 | 7050-Turbine governor | U1-Forced - Immediate | 500-Pumped Storage/Hydro
7050 | Turbine governor | Hydro Turbine/Pump | Turbine | U1 | Forced - Immediate | 2013 | Hydro | WA | 500 | Pumped Storage/Hydro | WECC | Off-Peak | 134402.8 | 56 | 1 | 1 | 7050-Turbine governor | U1-Forced - Immediate | 500-Pumped Storage/Hydro
7050 | Turbine governor | Hydro Turbine/Pump | Turbine | U1 | Forced - Immediate | 2013 | Hydro | WA | 500 | Pumped Storage/Hydro | WECC | Summer | 32.3399 | 88.2 | 1 | 1 | 7050-Turbine governor | U1-Forced - Immediate | 500-Pumped Storage/Hydro
7050 | Turbine governor | Hydro Turbine/Pump | Turbine | U1 | Forced - Immediate | 2013 | Hydro | WA | 500 | Pumped Storage/Hydro | WECC | Summer | 41.6516 | 37.3 | 1 | 1 | 7050-Turbine governor | U1-Forced - Immediate | 500-Pumped Storage/Hydro
7050 | Turbine governor | Hydro Turbine/Pump | Turbine | U1 | Forced - Immediate | 2013 | Hydro | WA | 500 | Pumped Storage/Hydro | WECC | Summer | 49.8666 | 34 | 1 | 1 | 7050-Turbine governor | U1-Forced - Immediate | 500-Pumped Storage/Hydro
7050 | Turbine governor | Hydro Turbine/Pump | Turbine | U1 | Forced - Immediate | 2013 | Hydro | WA | 500 | Pumped Storage/Hydro | WECC | Summer | 82.715 | 23.3 | 1 | 1 | 7050-Turbine governor | U1-Forced - Immediate | 500-Pumped Storage/Hydro
7050 | Turbine governor | Hydro Turbine/Pump | Turbine | U1 | Forced - Immediate | 2013 | Hydro | WA | 500 | Pumped Storage/Hydro | WECC | Summer | 111.7199 | 88.2 | 1 | 1 | 7050-Turbine governor | U1-Forced - Immediate | 500-Pumped Storage/Hydro
7050 | Turbine governor | Hydro Turbine/Pump | Turbine | U1 | Forced - Immediate | 2013 | Hydro | WA | 500 | Pumped Storage/Hydro | NPCC | Summer | 317.5046 | 89.02 | 1 | 1 | 7050-Turbine governor | U1-Forced - Immediate | 500-Pumped Storage/Hydro
7050 | Turbine governor | Hydro Turbine/Pump | Turbine | U1 | Forced - Immediate | 2013 | Hydro | WA | 500 | Pumped Storage/Hydro | MRO | Summer | 536.2 | 134.05 | 1 | 1 | 7050-Turbine governor | U1-Forced - Immediate | 500-Pumped Storage/Hydro
7050 | Turbine governor | Hydro Turbine/Pump | Turbine | U1 | Forced - Immediate | 2013 | Hydro | WA | 500 | Pumped Storage/Hydro | WECC | Summer | 795.6666 | 155 | 1 | 1 | 7050-Turbine governor | U1-Forced - Immediate | 500-Pumped Storage/Hydro
7050 | Turbine governor | Hydro Turbine/Pump | Turbine | U1 | Forced - Immediate | 2013 | Hydro | WA | 500 | Pumped Storage/Hydro | WECC | Summer | 23578.0832 | 155 | 1 | 1 | 7050-Turbine governor | U1-Forced - Immediate | 500-Pumped Storage/Hydro
7050 | Turbine governor | Hydro Turbine/Pump | Turbine | U1 | Forced - Immediate | 2013 | Hydro | WA | 500 | Pumped Storage/Hydro | SERC | Winter | 0.89996 | 54 | 1 | 8 | 7050-Turbine governor | U1-Forced - Immediate | 500-Pumped Storage/Hydro
7050 | Turbine governor | Hydro Turbine/Pump | Turbine | U1 | Forced - Immediate | 2013 | Hydro | WA | 500 | Pumped Storage/Hydro | SERC | Winter | 25.2 | 54 | 1 | 1 | 7050-Turbine governor | U1-Forced - Immediate | 500-Pumped Storage/Hydro
7050 | Turbine governor | Hydro Turbine/Pump | Turbine | U1 | Forced - Immediate | 2013 | Hydro | WA | 500 | Pumped Storage/Hydro | MRO | Winter | 25.245 | 27.54 | 1 | 1 | 7050-Turbine governor | U1-Forced - Immediate | 500-Pumped Storage/Hydro
7050 | Turbine governor | Hydro Turbine/Pump | Turbine | U1 | Forced - Immediate | 2013 | Hydro | WA | 500 | Pumped Storage/Hydro | SERC | Winter | 65.7 | 54 | 1 | 1 | 7050-Turbine governor | U1-Forced - Immediate | 500-Pumped Storage/Hydro
7050 | Turbine governor | Hydro Turbine/Pump | Turbine | U1 | Forced - Immediate | 2013 | Hydro | WA | 500 | Pumped Storage/Hydro | SERC | Winter | 68.4 | 54 | 1 | 1 | 7050-Turbine governor | U1-Forced - Immediate | 500-Pumped Storage/Hydro
7050 | Turbine governor | Hydro Turbine/Pump | Turbine | U1 | Forced - Immediate | 2013 | Hydro | WA | 500 | Pumped Storage/Hydro | WECC | Winter | 179.5341 | 27.55 | 1 | 1 | 7050-Turbine governor | U1-Forced - Immediate | 500-Pumped Storage/Hydro
7050 | Turbine governor | Hydro Turbine/Pump | Turbine | U1 | Forced - Immediate | 2013 | Hydro | WA | 500 | Pumped Storage/Hydro | SERC | Winter | 371.8 | 22 | 1 | 1 | 7050-Turbine governor | U1-Forced - Immediate | 500-Pumped Storage/Hydro
7050 | Turbine governor | Hydro Turbine/Pump | Turbine | U1 | Forced - Immediate | 2013 | Hydro | WA | 500 | Pumped Storage/Hydro | MRO | Winter | 3259.5 | 12.3 | 1 | 1 | 7050-Turbine governor | U1-Forced - Immediate | 500-Pumped Storage/Hydro
7050 | Turbine governor | Hydro Turbine/Pump | Turbine | U2 | Forced - Delayed | 2013 | Hydro | WA | 500 | Pumped Storage/Hydro | WECC | Off-Peak | 192.188 | 20.89 | 1 | 1 | 7050-Turbine governor | U2-Forced - Delayed | 500-Pumped Storage/Hydro
7050 | Turbine governor | Hydro Turbine/Pump | Turbine | U2 | Forced - Delayed | 2013 | Hydro | WA | 500 | Pumped Storage/Hydro | WECC | Off-Peak | 341.6833 | 83 | 1 | 1 | 7050-Turbine governor | U2-Forced - Delayed | 500-Pumped Storage/Hydro
7050 | Turbine governor | Hydro Turbine/Pump | Turbine | U2 | Forced - Delayed | 2013 | Hydro | WA | 500 | Pumped Storage/Hydro | WECC | Summer | 12.8 | 32 | 1 | 1 | 7050-Turbine governor | U2-Forced - Delayed | 500-Pumped Storage/Hydro
7050 | Turbine governor | Hydro Turbine/Pump | Turbine | D1 | Forced - Immediate | 2013 | Hydro | WA | 500 | Pumped Storage/Hydro | WECC | Off-Peak | 0.56667 | 0.1 | 1 | 1 | 7050-Turbine governor | D1-Forced - Immediate | 500-Pumped Storage/Hydro
7050 | Turbine governor | Hydro Turbine/Pump | Turbine | D1 | Forced - Immediate | 2013 | Hydro | WA | 500 | Pumped Storage/Hydro | WECC | Off-Peak | 1.3817 | 0.1 | 1 | 1 | 7050-Turbine governor | D1-Forced - Immediate | 500-Pumped Storage/Hydro
7050 | Turbine governor | Hydro Turbine/Pump | Turbine | D1 | Forced - Immediate | 2013 | Hydro | WA | 500 | Pumped Storage/Hydro | WECC | Off-Peak | 1.4267 | 0.1 | 1 | 1 | 7050-Turbine governor | D1-Forced - Immediate | 500-Pumped Storage/Hydro
7050 | Turbine governor | Hydro Turbine/Pump | Turbine | D1 | Forced - Immediate | 2013 | Hydro | WA | 500 | Pumped Storage/Hydro | WECC | Off-Peak | 1.81 | 0.1 | 1 | 1 | 7050-Turbine governor | D1-Forced - Immediate | 500-Pumped Storage/Hydro
7050 | Turbine governor | Hydro Turbine/Pump | Turbine | D1 | Forced - Immediate | 2013 | Hydro | WA | 500 | Pumped Storage/Hydro | WECC | Off-Peak | 1.9867 | 0.1 | 1 | 1 | 7050-Turbine governor | D1-Forced - Immediate | 500-Pumped Storage/Hydro
7050 | Turbine governor | Hydro Turbine/Pump | Turbine | D1 | Forced - Immediate | 2013 | Hydro | WA | 500 | Pumped Storage/Hydro | WECC | Off-Peak | 2.19 | 0.1 | 1 | 1 | 7050-Turbine governor | D1-Forced - Immediate | 500-Pumped Storage/Hydro
7050 | Turbine governor | Hydro Turbine/Pump | Turbine | D1 | Forced - Immediate | 2013 | Hydro | WA | 500 | Pumped Storage/Hydro | NPCC | Off-Peak | 1053.3333 | 80 | 1 | 1 | 7050-Turbine governor | D1-Forced - Immediate | 500-Pumped Storage/Hydro
7050 | Turbine governor | Hydro Turbine/Pump | Turbine | D1 | Forced - Immediate | 2013 | Hydro | WA | 500 | Pumped Storage/Hydro | WECC | Summer | 0.20333 | 0.1 | 1 | 1 | 7050-Turbine governor | D1-Forced - Immediate | 500-Pumped Storage/Hydro
7050 | Turbine governor | Hydro Turbine/Pump | Turbine | D1 | Forced - Immediate | 2013 | Hydro | WA | 500 | Pumped Storage/Hydro | WECC | Winter | 454.4 | 48 | 1 | 1 | 7050-Turbine governor | D1-Forced - Immediate | 500-Pumped Storage/Hydro
7050 | Turbine governor | Hydro Turbine/Pump | Turbine | SF | Startup Failure | 2013 | Hydro | WA | 500 | Pumped Storage/Hydro | SERC | Off-Peak | 118.5253 | 34.19 | 1 | 1 | 7050-Turbine governor | SF-Startup Failure | 500-Pumped Storage/Hydro
7050 | Turbine governor | Hydro Turbine/Pump | Turbine | SF | Startup Failure | 2013 | Hydro | WA | 500 | Pumped Storage/Hydro | WECC | Winter | 378.8122 | 413.25 | 1 | 1 | 7050-Turbine governor | SF-Startup Failure | 500-Pumped Storage/Hydro
7050 | Turbine governor | Hydro Turbine/Pump | Turbine | U1 | Forced - Immediate | 2013 | Hydro | WA | 500 | Pumped Storage/Hydro | SERC | Off-Peak | 7.9333 | 28 | 1 | 1 | 7050-Turbine governor | U1-Forced - Immediate | 500-Pumped Storage/Hydro
7050 | Turbine governor | Hydro Turbine/Pump | Turbine | U1 | Forced - Immediate | 2013 | Hydro | WA | 500 | Pumped Storage/Hydro | SERC | Off-Peak | 36.8666 | 28 | 1 | 1 | 7050-Turbine governor | U1-Forced - Immediate | 500-Pumped Storage/Hydro
7050 | Turbine governor | Hydro Turbine/Pump | Turbine | U1 | Forced - Immediate | 2013 | Hydro | WA | 500 | Pumped Storage/Hydro | SERC | Off-Peak | 61.6 | 28 | 1 | 1 | 7050-Turbine governor | U1-Forced - Immediate | 500-Pumped Storage/Hydro
7050 | Turbine governor | Hydro Turbine/Pump | Turbine | U1 | Forced - Immediate | 2013 | Hydro | WA | 500 | Pumped Storage/Hydro | SERC | Off-Peak | 87.5 | 25 | 1 | 1 | 7050-Turbine governor | U1-Forced - Immediate | 500-Pumped Storage/Hydro
7050 | Turbine governor | Hydro Turbine/Pump | Turbine | U1 | Forced - Immediate | 2013 | Hydro | WA | 500 | Pumped Storage/Hydro | NPCC | Off-Peak | 135.7866 | 50.92 | 1 | 1 | 7050-Turbine governor | U1-Forced - Immediate | 500-Pumped Storage/Hydro
7050 | Turbine governor | Hydro Turbine/Pump | Turbine | U1 | Forced - Immediate | 2013 | Hydro | WA | 500 | Pumped Storage/Hydro | WECC | Off-Peak | 219.03 | 88.2 | 1 | 1 | 7050-Turbine governor | U1-Forced - Immediate | 500-Pumped Storage/Hydro
7050 | Turbine governor | Hydro Turbine/Pump | Turbine | U1 | Forced - Immediate | 2013 | Hydro | WA | 500 | Pumped Storage/Hydro | MRO | Off-Peak | 744.6903 | 101.78 | 1 | 1 | 7050-Turbine governor | U1-Forced - Immediate | 500-Pumped Storage/Hydro
7050 | Turbine governor | Hydro Turbine/Pump | Turbine | U1 | Forced - Immediate | 2013 | Hydro | WA | 500 | Pumped Storage/Hydro | WECC | Summer | 22.7333 | 62 | 1 | 1 | 7050-Turbine governor | U1-Forced - Immediate | 500-Pumped Storage/Hydro
7050 | Turbine governor | Hydro Turbine/Pump | Turbine | U1 | Forced - Immediate | 2013 | Hydro | WA | 500 | Pumped Storage/Hydro | WECC | Summer | 87.906 | 67.62 | 1 | 1 | 7050-Turbine governor | U1-Forced - Immediate | 500-Pumped Storage/Hydro
7050 | Turbine governor | Hydro Turbine/Pump | Turbine | U1 | Forced - Immediate | 2013 | Hydro | WA | 500 | Pumped Storage/Hydro | WECC | Summer | 177.3333 | 80 | 1 | 1 | 7050-Turbine governor | U1-Forced - Immediate | 500-Pumped Storage/Hydro
7050 | Turbine governor | Hydro Turbine/Pump | Turbine | U1 | Forced - Immediate | 2013 | Hydro | WA | 500 | Pumped Storage/Hydro | WECC | Summer | 689.4299 | 88.2 | 1 | 1 | 7050-Turbine governor | U1-Forced - Immediate | 500-Pumped Storage/Hydro
7050 | Turbine governor | Hydro Turbine/Pump | Turbine | U1 | Forced - Immediate | 2013 | Hydro | WA | 500 | Pumped Storage/Hydro | SERC | Summer | 5250 | 35 | 1 | 1 | 7050-Turbine governor | U1-Forced - Immediate | 500-Pumped Storage/Hydro
7050 | Turbine governor | Hydro Turbine/Pump | Turbine | U1 | Forced - Immediate | 2013 | Hydro | WA | 500 | Pumped Storage/Hydro | SERC | Winter | 9 | 54 | 1 | 1 | 7050-Turbine governor | U1-Forced - Immediate | 500-Pumped Storage/Hydro
7050 | Turbine governor | Hydro Turbine/Pump | Turbine | U1 | Forced - Immediate | 2013 | Hydro | WA | 500 | Pumped Storage/Hydro | WECC | Winter | 10.2666 | 56 | 1 | 1 | 7050-Turbine governor | U1-Forced - Immediate | 500-Pumped Storage/Hydro
7050 | Turbine governor | Hydro Turbine/Pump | Turbine | U1 | Forced - Immediate | 2013 | Hydro | WA | 500 | Pumped Storage/Hydro | MRO | Winter | 60.7115 | 125.61 | 1 | 1 | 7050-Turbine governor | U1-Forced - Immediate | 500-Pumped Storage/Hydro
7050 | Turbine governor | Hydro Turbine/Pump | Turbine | U1 | Forced - Immediate | 2013 | Hydro | WA | 500 | Pumped Storage/Hydro | SERC | Winter | 81 | 54 | 1 | 2 | 7050-Turbine governor | U1-Forced - Immediate | 500-Pumped Storage/Hydro
7050 | Turbine governor | Hydro Turbine/Pump | Turbine | U1 | Forced - Immediate | 2013 | Hydro | WA | 500 | Pumped Storage/Hydro | SERC | Winter | 245.7 | 54 | 1 | 1 | 7050-Turbine governor | U1-Forced - Immediate | 500-Pumped Storage/Hydro
7050 | Turbine governor | Hydro Turbine/Pump | Turbine | U1 | Forced - Immediate | 2013 | Hydro | WA | 500 | Pumped Storage/Hydro | MRO | Winter | 1562.1 | 12.3 | 1 | 1 | 7050-Turbine governor | U1-Forced - Immediate | 500-Pumped Storage/Hydro
7050 | Turbine governor | Hydro Turbine/Pump | Turbine | U1 | Forced - Immediate | 2013 | Hydro | WA | 500 | Pumped Storage/Hydro | WECC | Winter | 34051.7333 | 56 | 1 | 1 | 7050-Turbine governor | U1-Forced - Immediate | 500-Pumped Storage/Hydro
7050 | Turbine governor | Hydro Turbine/Pump | Turbine | D1 | Forced - Immediate | 2013 | Hydro | WA | 500 | Pumped Storage/Hydro | WECC | Off-Peak | 0.57167 | 0.1 | 1 | 1 | 7050-Turbine governor | D1-Forced - Immediate | 500-Pumped Storage/Hydro
7050 | Turbine governor | Hydro Turbine/Pump | Turbine | D1 | Forced - Immediate | 2013 | Hydro | WA | 500 | Pumped Storage/Hydro | WECC | Off-Peak | 0.88667 | 0.1 | 1 | 1 | 7050-Turbine governor | D1-Forced - Immediate | 500-Pumped Storage/Hydro
7050 | Turbine governor | Hydro Turbine/Pump | Turbine | D1 | Forced - Immediate | 2013 | Hydro | WA | 500 | Pumped Storage/Hydro | WECC | Off-Peak | 1.6383 | 0.1 | 1 | 1 | 7050-Turbine governor | D1-Forced - Immediate | 500-Pumped Storage/Hydro
7050 | Turbine governor | Hydro Turbine/Pump | Turbine | D1 | Forced - Immediate | 2013 | Hydro | WA | 500 | Pumped Storage/Hydro | WECC | Off-Peak | 2.2133 | 0.1 | 1 | 1 | 7050-Turbine governor | D1-Forced - Immediate | 500-Pumped Storage/Hydro
7050 | Turbine governor | Hydro Turbine/Pump | Turbine | D1 | Forced - Immediate | 2013 | Hydro | WA | 500 | Pumped Storage/Hydro | WECC | Summer | 0.82667 | 0.1 | 1 | 1 | 7050-Turbine governor | D1-Forced - Immediate | 500-Pumped Storage/Hydro
7050 | Turbine governor | Hydro Turbine/Pump | Turbine | D1 | Forced - Immediate | 2013 | Hydro | WA | 500 | Pumped Storage/Hydro | RFC | Summer | 10.4 | 5.2 | 1 | 1 | 7050-Turbine governor | D1-Forced - Immediate | 500-Pumped Storage/Hydro
7050 | Turbine governor | Hydro Turbine/Pump | Turbine | D1 | Forced - Immediate | 2013 | Hydro | WA | 500 | Pumped Storage/Hydro | WECC | Winter | 164.6416 | 85.9 | 1 | 1 | 7050-Turbine governor | D1-Forced - Immediate | 500-Pumped Storage/Hydro
7050 | Turbine governor | Hydro Turbine/Pump | Turbine | SF | Startup Failure | 2013 | Hydro | WA | 500 | Pumped Storage/Hydro | WECC | Off-Peak | 110.1997 | 413.25 | 1 | 1 | 7050-Turbine governor | SF-Startup Failure | 500-Pumped Storage/Hydro
7050 | Turbine governor | Hydro Turbine/Pump | Turbine | U1 | Forced - Immediate | 2013 | Hydro | WA | 500 | Pumped Storage/Hydro | WECC | Off-Peak | 18.801 | 20.89 | 1 | 1 | 7050-Turbine governor | U1-Forced - Immediate | 500-Pumped Storage/Hydro
7050 | Turbine governor | Hydro Turbine/Pump | Turbine | U1 | Forced - Immediate | 2013 | Hydro | WA | 500 | Pumped Storage/Hydro | SERC | Off-Peak | 43.4 | 28 | 1 | 1 | 7050-Turbine governor | U1-Forced - Immediate | 500-Pumped Storage/Hydro
7050 | Turbine governor | Hydro Turbine/Pump | Turbine | U1 | Forced - Immediate | 2013 | Hydro | WA | 500 | Pumped Storage/Hydro | NPCC | Off-Peak | 184.832 | 43.32 | 1 | 1 | 7050-Turbine governor | U1-Forced - Immediate | 500-Pumped Storage/Hydro
7050 | Turbine governor | Hydro Turbine/Pump | Turbine | U1 | Forced - Immediate | 2013 | Hydro | WA | 500 | Pumped Storage/Hydro | SERC | Off-Peak | 252 | 60 | 1 | 1 | 7050-Turbine governor | U1-Forced - Immediate | 500-Pumped Storage/Hydro
7050 | Turbine governor | Hydro Turbine/Pump | Turbine | U1 | Forced - Immediate | 2013 | Hydro | WA | 500 | Pumped Storage/Hydro | SERC | Off-Peak | 264.4998 | 345 | 1 | 1 | 7050-Turbine governor | U1-Forced - Immediate | 500-Pumped Storage/Hydro
7050 | Turbine governor | Hydro Turbine/Pump | Turbine | U1 | Forced - Immediate | 2013 | Hydro | WA | 500 | Pumped Storage/Hydro | WECC | Off-Peak | 856.8453 | 78.37 | 1 | 1 | 7050-Turbine governor | U1-Forced - Immediate | 500-Pumped Storage/Hydro
7050 | Turbine governor | Hydro Turbine/Pump | Turbine | U1 | Forced - Immediate | 2013 | Hydro | WA | 500 | Pumped Storage/Hydro | WECC | Off-Peak | 2207.2499 | 121.5 | 1 | 1 | 7050-Turbine governor | U1-Forced - Immediate | 500-Pumped Storage/Hydro
7050 | Turbine governor | Hydro Turbine/Pump | Turbine | U1 | Forced - Immediate | 2013 | Hydro | WA | 500 | Pumped Storage/Hydro | WECC | Off-Peak | 11196.1666 | 155 | 1 | 1 | 7050-Turbine governor | U1-Forced - Immediate | 500-Pumped Storage/Hydro
7050 | Turbine governor | Hydro Turbine/Pump | Turbine | U1 | Forced - Immediate | 2013 | Hydro | WA | 500 | Pumped Storage/Hydro | NPCC | Summer | 29.602 | 43.32 | 1 | 1 | 7050-Turbine governor | U1-Forced - Immediate | 500-Pumped Storage/Hydro
7050 | Turbine governor | Hydro Turbine/Pump | Turbine | U1 | Forced - Immediate | 2013 | Hydro | WA | 500 | Pumped Storage/Hydro | NPCC | Summer | 69.3332 | 260 | 1 | 1 | 7050-Turbine governor | U1-Forced - Immediate | 500-Pumped Storage/Hydro
7050 | Turbine governor | Hydro Turbine/Pump | Turbine | U1 | Forced - Immediate | 2013 | Hydro | WA | 500 | Pumped Storage/Hydro | NPCC | Summer | 667 | 60 | 1 | 1 | 7050-Turbine governor | U1-Forced - Immediate | 500-Pumped Storage/Hydro
7050 | Turbine governor | Hydro Turbine/Pump | Turbine | U1 | Forced - Immediate | 2013 | Hydro | WA | 500 | Pumped Storage/Hydro | WECC | Summer | 5024.5832 | 155 | 1 | 1 | 7050-Turbine governor | U1-Forced - Immediate | 500-Pumped Storage/Hydro
7050 | Turbine governor | Hydro Turbine/Pump | Turbine | U1 | Forced - Immediate | 2013 | Hydro | WA | 500 | Pumped Storage/Hydro | WECC | Summer | 9140.2114 | 82.11 | 1 | 1 | 7050-Turbine governor | U1-Forced - Immediate | 500-Pumped Storage/Hydro
7050 | Turbine governor | Hydro Turbine/Pump | Turbine | U1 | Forced - Immediate | 2013 | Hydro | WA | 500 | Pumped Storage/Hydro | SERC | Winter | 4.5 | 54 | 1 | 1 | 7050-Turbine governor | U1-Forced - Immediate | 500-Pumped Storage/Hydro
7050 | Turbine governor | Hydro Turbine/Pump | Turbine | U1 | Forced - Immediate | 2013 | Hydro | WA | 500 | Pumped Storage/Hydro | SERC | Winter | 7.2 | 54 | 1 | 1 | 7050-Turbine governor | U1-Forced - Immediate | 500-Pumped Storage/Hydro
7050 | Turbine governor | Hydro Turbine/Pump | Turbine | U1 | Forced - Immediate | 2013 | Hydro | WA | 500 | Pumped Storage/Hydro | SERC | Winter | 10.8 | 54 | 1 | 1 | 7050-Turbine governor | U1-Forced - Immediate | 500-Pumped Storage/Hydro
7050 | Turbine governor | Hydro Turbine/Pump | Turbine | U1 | Forced - Immediate | 2013 | Hydro | WA | 500 | Pumped Storage/Hydro | SERC | Winter | 16.2 | 54 | 1 | 1 | 7050-Turbine governor | U1-Forced - Immediate | 500-Pumped Storage/Hydro
7050 | Turbine governor | Hydro Turbine/Pump | Turbine | U1 | Forced - Immediate | 2013 | Hydro | WA | 500 | Pumped Storage/Hydro | WECC | Winter | 23.8766 | 27.55 | 1 | 1 | 7050-Turbine governor | U1-Forced - Immediate | 500-Pumped Storage/Hydro
7050 | Turbine governor | Hydro Turbine/Pump | Turbine | U1 | Forced - Immediate | 2013 | Hydro | WA | 500 | Pumped Storage/Hydro | SERC | Winter | 56 | 28 | 1 | 1 | 7050-Turbine governor | U1-Forced - Immediate | 500-Pumped Storage/Hydro
7050 | Turbine governor | Hydro Turbine/Pump | Turbine | U1 | Forced - Immediate | 2013 | Hydro | WA | 500 | Pumped Storage/Hydro | SERC | Winter | 72 | 54 | 1 | 1 | 7050-Turbine governor | U1-Forced - Immediate | 500-Pumped Storage/Hydro
7050 | Turbine governor | Hydro Turbine/Pump | Turbine | U1 | Forced - Immediate | 2013 | Hydro | WA | 500 | Pumped Storage/Hydro | SERC | Winter | 124.9999 | 75 | 1 | 1 | 7050-Turbine governor | U1-Forced - Immediate | 500-Pumped Storage/Hydro
7050 | Turbine governor | Hydro Turbine/Pump | Turbine | U1 | Forced - Immediate | 2013 | Hydro | WA | 500 | Pumped Storage/Hydro | WECC | Winter | 210.5833 | 133 | 1 | 1 | 7050-Turbine governor | U1-Forced - Immediate | 500-Pumped Storage/Hydro
7050 | Turbine governor | Hydro Turbine/Pump | Turbine | U1 | Forced - Immediate | 2013 | Hydro | WA | 500 | Pumped Storage/Hydro | SERC | Winter | 266.682 | 34.19 | 1 | 1 | 7050-Turbine governor | U1-Forced - Immediate | 500-Pumped Storage/Hydro
7050 | Turbine governor | Hydro Turbine/Pump | Turbine | U1 | Forced - Immediate | 2013 | Hydro | WA | 500 | Pumped Storage/Hydro | NPCC | Winter | 343.14 | 68.4 | 1 | 1 | 7050-Turbine governor | U1-Forced - Immediate | 500-Pumped Storage/Hydro
7050 | Turbine governor | Hydro Turbine/Pump | Turbine | U1 | Forced - Immediate | 2013 | Hydro | WA | 500 | Pumped Storage/Hydro | WECC | Winter | 160499.9166 | 155 | 1 | 1 | 7050-Turbine governor | U1-Forced - Immediate | 500-Pumped Storage/Hydro
7050 | Turbine governor | Hydro Turbine/Pump | Turbine | U2 | Forced - Delayed | 2013 | Hydro | WA | 500 | Pumped Storage/Hydro | WECC | Off-Peak | 7.6597 | 20.89 | 1 | 1 | 7050-Turbine governor | U2-Forced - Delayed | 500-Pumped Storage/Hydro
7050 | Turbine governor | Hydro Turbine/Pump | Turbine | U2 | Forced - Delayed | 2013 | Hydro | WA | 500 | Pumped Storage/Hydro | WECC | Off-Peak | 20.89 | 20.89 | 1 | 1 | 7050-Turbine governor | U2-Forced - Delayed | 500-Pumped Storage/Hydro
7050 | Turbine governor | Hydro Turbine/Pump | Turbine | U2 | Forced - Delayed | 2013 | Hydro | WA | 500 | Pumped Storage/Hydro | WECC | Summer | 8.5333 | 32 | 1 | 1 | 7050-Turbine governor | U2-Forced - Delayed | 500-Pumped Storage/Hydro
7050 | Turbine governor | Hydro Turbine/Pump | Turbine | D1 | Forced - Immediate | 2013 | Hydro | WA | 500 | Pumped Storage/Hydro | WECC | Off-Peak | 0.18833 | 0.1 | 1 | 1 | 7050-Turbine governor | D1-Forced - Immediate | 500-Pumped Storage/Hydro
7050 | Turbine governor | Hydro Turbine/Pump | Turbine | D1 | Forced - Immediate | 2013 | Hydro | WA | 500 | Pumped Storage/Hydro | RFC | Off-Peak | 9.36 | 5.2 | 1 | 1 | 7050-Turbine governor | D1-Forced - Immediate | 500-Pumped Storage/Hydro
7050 | Turbine governor | Hydro Turbine/Pump | Turbine | D1 | Forced - Immediate | 2013 | Hydro | WA | 500 | Pumped Storage/Hydro | RFC | Winter | 9 | 12 | 1 | 1 | 7050-Turbine governor | D1-Forced - Immediate | 500-Pumped Storage/Hydro
7050 | Turbine governor | Hydro Turbine/Pump | Turbine | SF | Startup Failure | 2013 | Hydro | WA | 500 | Pumped Storage/Hydro | SERC | Off-Peak | 21.6333 | 22 | 1 | 1 | 7050-Turbine governor | SF-Startup Failure | 500-Pumped Storage/Hydro
7050 | Turbine governor | Hydro Turbine/Pump | Turbine | SF | Startup Failure | 2013 | Hydro | WA | 500 | Pumped Storage/Hydro | MRO | Off-Peak | 24.9375 | 19.95 | 1 | 1 | 7050-Turbine governor | SF-Startup Failure | 500-Pumped Storage/Hydro
7050 | Turbine governor | Hydro Turbine/Pump | Turbine | SF | Startup Failure | 2013 | Hydro | WA | 500 | Pumped Storage/Hydro | MRO | Off-Peak | 183.204 | 101.78 | 1 | 1 | 7050-Turbine governor | SF-Startup Failure | 500-Pumped Storage/Hydro
7050 | Turbine governor | Hydro Turbine/Pump | Turbine | SF | Startup Failure | 2013 | Hydro | WA | 500 | Pumped Storage/Hydro | NPCC | Off-Peak | 348.5 | 34 | 1 | 1 | 7050-Turbine governor | SF-Startup Failure | 500-Pumped Storage/Hydro
7050 | Turbine governor | Hydro Turbine/Pump | Turbine | SF | Startup Failure | 2013 | Hydro | WA | 500 | Pumped Storage/Hydro | SERC | Summer | 63.175 | 28.5 | 1 | 1 | 7050-Turbine governor | SF-Startup Failure | 500-Pumped Storage/Hydro
7050 | Turbine governor | Hydro Turbine/Pump | Turbine | U1 | Forced - Immediate | 2013 | Hydro | WA | 500 | Pumped Storage/Hydro | SERC | Off-Peak | 34.0666 | 28 | 1 | 1 | 7050-Turbine governor | U1-Forced - Immediate | 500-Pumped Storage/Hydro
7050 | Turbine governor | Hydro Turbine/Pump | Turbine | U1 | Forced - Immediate | 2013 | Hydro | WA | 500 | Pumped Storage/Hydro | SERC | Off-Peak | 50.215 | 36.3 | 1 | 1 | 7050-Turbine governor | U1-Forced - Immediate | 500-Pumped Storage/Hydro
7050 | Turbine governor | Hydro Turbine/Pump | Turbine | U1 | Forced - Immediate | 2013 | Hydro | WA | 500 | Pumped Storage/Hydro | WECC | Off-Peak | 1984.2666 | 56 | 1 | 1 | 7050-Turbine governor | U1-Forced - Immediate | 500-Pumped Storage/Hydro
7050 | Turbine governor | Hydro Turbine/Pump | Turbine | U1 | Forced - Immediate | 2013 | Hydro | WA | 500 | Pumped Storage/Hydro | WECC | Off-Peak | 14331.6833 | 80.5 | 1 | 1 | 7050-Turbine governor | U1-Forced - Immediate | 500-Pumped Storage/Hydro
7050 | Turbine governor | Hydro Turbine/Pump | Turbine | U1 | Forced - Immediate | 2013 | Hydro | WA | 500 | Pumped Storage/Hydro | RFC | Off-Peak | 59068.625 | 23.75 | 1 | 1 | 7050-Turbine governor | U1-Forced - Immediate | 500-Pumped Storage/Hydro
7050 | Turbine governor | Hydro Turbine/Pump | Turbine | U1 | Forced - Immediate | 2013 | Hydro | WA | 500 | Pumped Storage/Hydro | NPCC | Summer | 6 | 60 | 1 | 1 | 7050-Turbine governor | U1-Forced - Immediate | 500-Pumped Storage/Hydro
7050 | Turbine governor | Hydro Turbine/Pump | Turbine | U1 | Forced - Immediate | 2013 | Hydro | WA | 500 | Pumped Storage/Hydro | NPCC | Summer | 9 | 60 | 1 | 1 | 7050-Turbine governor | U1-Forced - Immediate | 500-Pumped Storage/Hydro
7050 | Turbine governor | Hydro Turbine/Pump | Turbine | U1 | Forced - Immediate | 2013 | Hydro | WA | 500 | Pumped Storage/Hydro | SERC | Summer | 99.2 | 24 | 1 | 1 | 7050-Turbine governor | U1-Forced - Immediate | 500-Pumped Storage/Hydro
7050 | Turbine governor | Hydro Turbine/Pump | Turbine | U1 | Forced - Immediate | 2013 | Hydro | WA | 500 | Pumped Storage/Hydro | SERC | Summer | 591.2666 | 28 | 1 | 1 | 7050-Turbine governor | U1-Forced - Immediate | 500-Pumped Storage/Hydro
7050 | Turbine governor | Hydro Turbine/Pump | Turbine | U1 | Forced - Immediate | 2013 | Hydro | WA | 500 | Pumped Storage/Hydro | WECC | Summer | 611.496 | 84.93 | 1 | 1 | 7050-Turbine governor | U1-Forced - Immediate | 500-Pumped Storage/Hydro
7050 | Turbine governor | Hydro Turbine/Pump | Turbine | U1 | Forced - Immediate | 2013 | Hydro | WA | 500 | Pumped Storage/Hydro | WECC | Summer | 1343.3332 | 155 | 1 | 1 | 7050-Turbine governor | U1-Forced - Immediate | 500-Pumped Storage/Hydro
7050 | Turbine governor | Hydro Turbine/Pump | Turbine | U1 | Forced - Immediate | 2013 | Hydro | WA | 500 | Pumped Storage/Hydro | MRO | Summer | 4974.75 | 55 | 1 | 1 | 7050-Turbine governor | U1-Forced - Immediate | 500-Pumped Storage/Hydro
7050 | Turbine governor | Hydro Turbine/Pump | Turbine | U1 | Forced - Immediate | 2013 | Hydro | WA | 500 | Pumped Storage/Hydro | NPCC | Winter | 65 | 260 | 1 | 1 | 7050-Turbine governor | U1-Forced - Immediate | 500-Pumped Storage/Hydro
7050 | Turbine governor | Hydro Turbine/Pump | Turbine | U1 | Forced - Immediate | 2013 | Hydro | WA | 500 | Pumped Storage/Hydro | SERC | Winter | 83.5333 | 28 | 1 | 1 | 7050-Turbine governor | U1-Forced - Immediate | 500-Pumped Storage/Hydro
7050 | Turbine governor | Hydro Turbine/Pump | Turbine | U1 | Forced - Immediate | 2013 | Hydro | WA | 500 | Pumped Storage/Hydro | SERC | Winter | 120.4 | 28 | 1 | 1 | 7050-Turbine governor | U1-Forced - Immediate | 500-Pumped Storage/Hydro
7050 | Turbine governor | Hydro Turbine/Pump | Turbine | U1 | Forced - Immediate | 2013 | Hydro | WA | 500 | Pumped Storage/Hydro | SERC | Winter | 172.5 | 75 | 1 | 1 | 7050-Turbine governor | U1-Forced - Immediate | 500-Pumped Storage/Hydro
7050 | Turbine governor | Hydro Turbine/Pump | Turbine | U1 | Forced - Immediate | 2013 | Hydro | WA | 500 | Pumped Storage/Hydro | WECC | Winter | 222.1666 | 86 | 1 | 1 | 7050-Turbine governor | U1-Forced - Immediate | 500-Pumped Storage/Hydro
7050 | Turbine governor | Hydro Turbine/Pump | Turbine | U1 | Forced - Immediate | 2013 | Hydro | WA | 500 | Pumped Storage/Hydro | SERC | Winter | 313.2 | 54 | 1 | 1 | 7050-Turbine governor | U1-Forced - Immediate | 500-Pumped Storage/Hydro
7050 | Turbine governor | Hydro Turbine/Pump | Turbine | U1 | Forced - Immediate | 2013 | Hydro | WA | 500 | Pumped Storage/Hydro | WECC | Winter | 415.1249 | 121.5 | 1 | 1 | 7050-Turbine governor | U1-Forced - Immediate | 500-Pumped Storage/Hydro
7050 | Turbine governor | Hydro Turbine/Pump | Turbine | U1 | Forced - Immediate | 2013 | Hydro | WA | 500 | Pumped Storage/Hydro | WECC | Winter | 1083.047 | 67.62 | 1 | 1 | 7050-Turbine governor | U1-Forced - Immediate | 500-Pumped Storage/Hydro
7050 | Turbine governor | Hydro Turbine/Pump | Turbine | U1 | Forced - Immediate | 2013 | Hydro | WA | 500 | Pumped Storage/Hydro | WECC | Winter | 20226.1333 | 32 | 1 | 1 | 7050-Turbine governor | U1-Forced - Immediate | 500-Pumped Storage/Hydro
7050 | Turbine governor | Hydro Turbine/Pump | Turbine | U1 | Forced - Immediate | 2013 | Hydro | WA | 500 | Pumped Storage/Hydro | WECC | Winter | 21549.5783 | 44.65 | 1 | 1 | 7050-Turbine governor | U1-Forced - Immediate | 500-Pumped Storage/Hydro
7050 | Turbine governor | Hydro Turbine/Pump | Turbine | D1 | Forced - Immediate | 2013 | Hydro | WA | 500 | Pumped Storage/Hydro | WECC | Off-Peak | 0.54333 | 0.1 | 1 | 1 | 7050-Turbine governor | D1-Forced - Immediate | 500-Pumped Storage/Hydro
7050 | Turbine governor | Hydro Turbine/Pump | Turbine | D1 | Forced - Immediate | 2013 | Hydro | WA | 500 | Pumped Storage/Hydro | WECC | Off-Peak | 0.77333 | 0.1 | 1 | 1 | 7050-Turbine governor | D1-Forced - Immediate | 500-Pumped Storage/Hydro
7050 | Turbine governor | Hydro Turbine/Pump | Turbine | D1 | Forced - Immediate | 2013 | Hydro | WA | 500 | Pumped Storage/Hydro | WECC | Off-Peak | 0.82 | 0.1 | 1 | 1 | 7050-Turbine governor | D1-Forced - Immediate | 500-Pumped Storage/Hydro
7050 | Turbine governor | Hydro Turbine/Pump | Turbine | D1 | Forced - Immediate | 2013 | Hydro | WA | 500 | Pumped Storage/Hydro | WECC | Off-Peak | 1.425 | 0.1 | 1 | 1 | 7050-Turbine governor | D1-Forced - Immediate | 500-Pumped Storage/Hydro
7050 | Turbine governor | Hydro Turbine/Pump | Turbine | D1 | Forced - Immediate | 2013 | Hydro | WA | 500 | Pumped Storage/Hydro | WECC | Off-Peak | 1.6183 | 0.1 | 1 | 1 | 7050-Turbine governor | D1-Forced - Immediate | 500-Pumped Storage/Hydro
7050 | Turbine governor | Hydro Turbine/Pump | Turbine | D1 | Forced - Immediate | 2013 | Hydro | WA | 500 | Pumped Storage/Hydro | WECC | Off-Peak | 1.7583 | 0.1 | 1 | 1 | 7050-Turbine governor | D1-Forced - Immediate | 500-Pumped Storage/Hydro
7050 | Turbine governor | Hydro Turbine/Pump | Turbine | D1 | Forced - Immediate | 2013 | Hydro | WA | 500 | Pumped Storage/Hydro | WECC | Off-Peak | 1.76 | 0.1 | 1 | 1 | 7050-Turbine governor | D1-Forced - Immediate | 500-Pumped Storage/Hydro
7050 | Turbine governor | Hydro Turbine/Pump | Turbine | D1 | Forced - Immediate | 2013 | Hydro | WA | 500 | Pumped Storage/Hydro | WECC | Off-Peak | 1.8317 | 0.1 | 1 | 1 | 7050-Turbine governor | D1-Forced - Immediate | 500-Pumped Storage/Hydro
7050 | Turbine governor | Hydro Turbine/Pump | Turbine | D1 | Forced - Immediate | 2013 | Hydro | WA | 500 | Pumped Storage/Hydro | WECC | Off-Peak | 1.9317 | 0.1 | 1 | 1 | 7050-Turbine governor | D1-Forced - Immediate | 500-Pumped Storage/Hydro
7050 | Turbine governor | Hydro Turbine/Pump | Turbine | D1 | Forced - Immediate | 2013 | Hydro | WA | 500 | Pumped Storage/Hydro | WECC | Off-Peak | 2.1917 | 0.1 | 1 | 1 | 7050-Turbine governor | D1-Forced - Immediate | 500-Pumped Storage/Hydro
7050 | Turbine governor | Hydro Turbine/Pump | Turbine | D1 | Forced - Immediate | 2013 | Hydro | WA | 500 | Pumped Storage/Hydro | WECC | Summer | 2.195 | 0.1 | 1 | 1 | 7050-Turbine governor | D1-Forced - Immediate | 500-Pumped Storage/Hydro
7050 | Turbine governor | Hydro Turbine/Pump | Turbine | D1 | Forced - Immediate | 2013 | Hydro | WA | 500 | Pumped Storage/Hydro | WECC | Summer | 11.704 | 10.64 | 1 | 1 | 7050-Turbine governor | D1-Forced - Immediate | 500-Pumped Storage/Hydro
7050 | Turbine governor | Hydro Turbine/Pump | Turbine | D1 | Forced - Immediate | 2013 | Hydro | WA | 500 | Pumped Storage/Hydro | WECC | Summer | 511.6067 | 10.64 | 1 | 1 | 7050-Turbine governor | D1-Forced - Immediate | 500-Pumped Storage/Hydro
7050 | Turbine governor | Hydro Turbine/Pump | Turbine | SF | Startup Failure | 2013 | Hydro | WA | 500 | Pumped Storage/Hydro | WECC | Off-Peak | 129.732 | 51.21 | 1 | 1 | 7050-Turbine governor | SF-Startup Failure | 500-Pumped Storage/Hydro
7050 | Turbine governor | Hydro Turbine/Pump | Turbine | SF | Startup Failure | 2013 | Hydro | WA | 500 | Pumped Storage/Hydro | WECC | Summer | 1252.4166 | 66.5 | 1 | 1 | 7050-Turbine governor | SF-Startup Failure | 500-Pumped Storage/Hydro
7050 | Turbine governor | Hydro Turbine/Pump | Turbine | SF | Startup Failure | 2013 | Hydro | WA | 500 | Pumped Storage/Hydro | SERC | Winter | 28.5 | 28.5 | 1 | 1 | 7050-Turbine governor | SF-Startup Failure | 500-Pumped Storage/Hydro
7050 | Turbine governor | Hydro Turbine/Pump | Turbine | U1 | Forced - Immediate | 2013 | Hydro | WA | 500 | Pumped Storage/Hydro | SERC | Off-Peak | 2.3333 | 28 | 1 | 1 | 7050-Turbine governor | U1-Forced - Immediate | 500-Pumped Storage/Hydro
7050 | Turbine governor | Hydro Turbine/Pump | Turbine | U1 | Forced - Immediate | 2013 | Hydro | WA | 500 | Pumped Storage/Hydro | NPCC | Off-Peak | 27 | 60 | 1 | 1 | 7050-Turbine governor | U1-Forced - Immediate | 500-Pumped Storage/Hydro
7050 | Turbine governor | Hydro Turbine/Pump | Turbine | U1 | Forced - Immediate | 2013 | Hydro | WA | 500 | Pumped Storage/Hydro | WECC | Off-Peak | 302.4 | 94.5 | 1 | 1 | 7050-Turbine governor | U1-Forced - Immediate | 500-Pumped Storage/Hydro
7050 | Turbine governor | Hydro Turbine/Pump | Turbine | U1 | Forced - Immediate | 2013 | Hydro | WA | 500 | Pumped Storage/Hydro | SERC | Off-Peak | 1176 | 60 | 1 | 1 | 7050-Turbine governor | U1-Forced - Immediate | 500-Pumped Storage/Hydro
7050 | Turbine governor | Hydro Turbine/Pump | Turbine | U1 | Forced - Immediate | 2013 | Hydro | WA | 500 | Pumped Storage/Hydro | WECC | Summer | 9.3333 | 80 | 1 | 1 | 7050-Turbine governor | U1-Forced - Immediate | 500-Pumped Storage/Hydro
7050 | Turbine governor | Hydro Turbine/Pump | Turbine | U1 | Forced - Immediate | 2013 | Hydro | WA | 500 | Pumped Storage/Hydro | SERC | Summer | 93.6 | 54 | 1 | 1 | 7050-Turbine governor | U1-Forced - Immediate | 500-Pumped Storage/Hydro
7050 | Turbine governor | Hydro Turbine/Pump | Turbine | U1 | Forced - Immediate | 2013 | Hydro | WA | 500 | Pumped Storage/Hydro | MRO | Summer | 100 | 12.5 | 1 | 1 | 7050-Turbine governor | U1-Forced - Immediate | 500-Pumped Storage/Hydro
7050 | Turbine governor | Hydro Turbine/Pump | Turbine | U1 | Forced - Immediate | 2013 | Hydro | WA | 500 | Pumped Storage/Hydro | WECC | Summer | 175.6666 | 155 | 1 | 1 | 7050-Turbine governor | U1-Forced - Immediate | 500-Pumped Storage/Hydro
7050 | Turbine governor | Hydro Turbine/Pump | Turbine | U1 | Forced - Immediate | 2013 | Hydro | WA | 500 | Pumped Storage/Hydro | WECC | Summer | 1035.65 | 77 | 1 | 1 | 7050-Turbine governor | U1-Forced - Immediate | 500-Pumped Storage/Hydro
7050 | Turbine governor | Hydro Turbine/Pump | Turbine | U1 | Forced - Immediate | 2013 | Hydro | WA | 500 | Pumped Storage/Hydro | SERC | Summer | 4252.675 | 28.5 | 1 | 1 | 7050-Turbine governor | U1-Forced - Immediate | 500-Pumped Storage/Hydro
7050 | Turbine governor | Hydro Turbine/Pump | Turbine | U1 | Forced - Immediate | 2013 | Hydro | WA | 500 | Pumped Storage/Hydro | WECC | Winter | 46.5 | 155 | 1 | 1 | 7050-Turbine governor | U1-Forced - Immediate | 500-Pumped Storage/Hydro
7050 | Turbine governor | Hydro Turbine/Pump | Turbine | U1 | Forced - Immediate | 2013 | Hydro | WA | 500 | Pumped Storage/Hydro | SERC | Winter | 53.2 | 28.5 | 1 | 1 | 7050-Turbine governor | U1-Forced - Immediate | 500-Pumped Storage/Hydro
7050 | Turbine governor | Hydro Turbine/Pump | Turbine | U1 | Forced - Immediate | 2013 | Hydro | WA | 500 | Pumped Storage/Hydro | WECC | Winter | 67.6875 | 90.25 | 1 | 1 | 7050-Turbine governor | U1-Forced - Immediate | 500-Pumped Storage/Hydro
7050 | Turbine governor | Hydro Turbine/Pump | Turbine | U1 | Forced - Immediate | 2013 | Hydro | WA | 500 | Pumped Storage/Hydro | SERC | Winter | 159.1333 | 22 | 1 | 1 | 7050-Turbine governor | U1-Forced - Immediate | 500-Pumped Storage/Hydro
7050 | Turbine governor | Hydro Turbine/Pump | Turbine | U1 | Forced - Immediate | 2013 | Hydro | WA | 500 | Pumped Storage/Hydro | SERC | Winter | 175.5 | 39 | 1 | 1 | 7050-Turbine governor | U1-Forced - Immediate | 500-Pumped Storage/Hydro
7050 | Turbine governor | Hydro Turbine/Pump | Turbine | U1 | Forced - Immediate | 2013 | Hydro | WA | 500 | Pumped Storage/Hydro | WECC | Winter | 188.7153 | 51.94 | 1 | 1 | 7050-Turbine governor | U1-Forced - Immediate | 500-Pumped Storage/Hydro
7050 | Turbine governor | Hydro Turbine/Pump | Turbine | U1 | Forced - Immediate | 2013 | Hydro | WA | 500 | Pumped Storage/Hydro | RFC | Winter | 268.5333 | 106 | 1 | 1 | 7050-Turbine governor | U1-Forced - Immediate | 500-Pumped Storage/Hydro
7050 | Turbine governor | Hydro Turbine/Pump | Turbine | U1 | Forced - Immediate | 2013 | Hydro | WA | 500 | Pumped Storage/Hydro | SERC | Winter | 365.625 | 37.5 | 1 | 1 | 7050-Turbine governor | U1-Forced - Immediate | 500-Pumped Storage/Hydro
7050 | Turbine governor | Hydro Turbine/Pump | Turbine | U1 | Forced - Immediate | 2013 | Hydro | WA | 500 | Pumped Storage/Hydro | WECC | Winter | 370.734 | 38.22 | 1 | 1 | 7050-Turbine governor | U1-Forced - Immediate | 500-Pumped Storage/Hydro
7050 | Turbine governor | Hydro Turbine/Pump | Turbine | U1 | Forced - Immediate | 2013 | Hydro | WA | 500 | Pumped Storage/Hydro | WECC | Winter | 4412.3332 | 155 | 1 | 1 | 7050-Turbine governor | U1-Forced - Immediate | 500-Pumped Storage/Hydro
7050 | Turbine governor | Hydro Turbine/Pump | Turbine | U1 | Forced - Immediate | 2013 | Hydro | WA | 500 | Pumped Storage/Hydro | MRO | Winter | 242301.6 | 27.66 | 1 | 1 | 7050-Turbine governor | U1-Forced - Immediate | 500-Pumped Storage/Hydro
7050 | Turbine governor | Hydro Turbine/Pump | Turbine | U2 | Forced - Delayed | 2013 | Hydro | WA | 500 | Pumped Storage/Hydro | WECC | Off-Peak | 203.0625 | 25.65 | 1 | 1 | 7050-Turbine governor | U2-Forced - Delayed | 500-Pumped Storage/Hydro
7050 | Turbine governor | Hydro Turbine/Pump | Turbine | U2 | Forced - Delayed | 2013 | Hydro | WA | 500 | Pumped Storage/Hydro | WECC | Off-Peak | 222.7166 | 83 | 1 | 1 | 7050-Turbine governor | U2-Forced - Delayed | 500-Pumped Storage/Hydro
7050 | Turbine governor | Hydro Turbine/Pump | Turbine | U2 | Forced - Delayed | 2013 | Hydro | WA | 500 | Pumped Storage/Hydro | WECC | Off-Peak | 398.4 | 83 | 1 | 1 | 7050-Turbine governor | U2-Forced - Delayed | 500-Pumped Storage/Hydro
7052 | Other turbine control problems (Report specific wicket gate controls; etc. using the code for the appropriate equipment item.) | Hydro Turbine/Pump | Turbine | U1 | Forced - Immediate | 2013 | Hydro | WA | 500 | Pumped Storage/Hydro | NPCC | Off-Peak | 53 | 60 | 1 | 1 | 7052-Other turbine control problems (Report specific wicket gate controls; etc. using the code for the appropriate equipment item.) | U1-Forced - Immediate | 500-Pumped Storage/Hydro
7052 | Other turbine control problems (Report specific wicket gate controls; etc. using the code for the appropriate equipment item.) | Hydro Turbine/Pump | Turbine | U1 | Forced - Immediate | 2013 | Hydro | WA | 500 | Pumped Storage/Hydro | SERC | Summer | 1218.75 | 32.5 | 1 | 1 | 7052-Other turbine control problems (Report specific wicket gate controls; etc. using the code for the appropriate equipment item.) | U1-Forced - Immediate | 500-Pumped Storage/Hydro
7052 | Other turbine control problems (Report specific wicket gate controls; etc. using the code for the appropriate equipment item.) | Hydro Turbine/Pump | Turbine | U2 | Forced - Delayed | 2013 | Hydro | WA | 500 | Pumped Storage/Hydro | WECC | Winter | 636 | 36 | 1 | 1 | 7052-Other turbine control problems (Report specific wicket gate controls; etc. using the code for the appropriate equipment item.) | U2-Forced - Delayed | 500-Pumped Storage/Hydro
7052 | Other turbine control problems (Report specific wicket gate controls; etc. using the code for the appropriate equipment item.) | Hydro Turbine/Pump | Turbine | U2 | Forced - Delayed | 2013 | Hydro | WA | 500 | Pumped Storage/Hydro | WECC | Winter | 754.1331 | 404 | 1 | 1 | 7052-Other turbine control problems (Report specific wicket gate controls; etc. using the code for the appropriate equipment item.) | U2-Forced - Delayed | 500-Pumped Storage/Hydro
7052 | Other turbine control problems (Report specific wicket gate controls; etc. using the code for the appropriate equipment item.) | Hydro Turbine/Pump | Turbine | SF | Startup Failure | 2013 | Hydro | WA | 500 | Pumped Storage/Hydro | SERC | Off-Peak | 17.095 | 34.19 | 1 | 1 | 7052-Other turbine control problems (Report specific wicket gate controls; etc. using the code for the appropriate equipment item.) | SF-Startup Failure | 500-Pumped Storage/Hydro
7052 | Other turbine control problems (Report specific wicket gate controls; etc. using the code for the appropriate equipment item.) | Hydro Turbine/Pump | Turbine | SF | Startup Failure | 2013 | Hydro | WA | 500 | Pumped Storage/Hydro | SERC | Winter | 396.3666 | 46 | 1 | 1 | 7052-Other turbine control problems (Report specific wicket gate controls; etc. using the code for the appropriate equipment item.) | SF-Startup Failure | 500-Pumped Storage/Hydro
7052 | Other turbine control problems (Report specific wicket gate controls; etc. using the code for the appropriate equipment item.) | Hydro Turbine/Pump | Turbine | SF | Startup Failure | 2013 | Hydro | WA | 500 | Pumped Storage/Hydro | MRO | Winter | 7095.7133 | 134.05 | 1 | 1 | 7052-Other turbine control problems (Report specific wicket gate controls; etc. using the code for the appropriate equipment item.) | SF-Startup Failure | 500-Pumped Storage/Hydro
7052 | Other turbine control problems (Report specific wicket gate controls; etc. using the code for the appropriate equipment item.) | Hydro Turbine/Pump | Turbine | U1 | Forced - Immediate | 2013 | Hydro | WA | 500 | Pumped Storage/Hydro | NPCC | Off-Peak | 24 | 60 | 1 | 1 | 7052-Other turbine control problems (Report specific wicket gate controls; etc. using the code for the appropriate equipment item.) | U1-Forced - Immediate | 500-Pumped Storage/Hydro
7052 | Other turbine control problems (Report specific wicket gate controls; etc. using the code for the appropriate equipment item.) | Hydro Turbine/Pump | Turbine | U1 | Forced - Immediate | 2013 | Hydro | WA | 500 | Pumped Storage/Hydro | SERC | Summer | 130016.25 | 32.5 | 1 | 1 | 7052-Other turbine control problems (Report specific wicket gate controls; etc. using the code for the appropriate equipment item.) | U1-Forced - Immediate | 500-Pumped Storage/Hydro
7052 | Other turbine control problems (Report specific wicket gate controls; etc. using the code for the appropriate equipment item.) | Hydro Turbine/Pump | Turbine | SF | Startup Failure | 2013 | Hydro | WA | 500 | Pumped Storage/Hydro | SERC | Off-Peak | 3.419 | 34.19 | 1 | 1 | 7052-Other turbine control problems (Report specific wicket gate controls; etc. using the code for the appropriate equipment item.) | SF-Startup Failure | 500-Pumped Storage/Hydro
7052 | Other turbine control problems (Report specific wicket gate controls; etc. using the code for the appropriate equipment item.) | Hydro Turbine/Pump | Turbine | SF | Startup Failure | 2013 | Hydro | WA | 500 | Pumped Storage/Hydro | NPCC | Summer | 57.2363 | 110.78 | 1 | 1 | 7052-Other turbine control problems (Report specific wicket gate controls; etc. using the code for the appropriate equipment item.) | SF-Startup Failure | 500-Pumped Storage/Hydro
7052 | Other turbine control problems (Report specific wicket gate controls; etc. using the code for the appropriate equipment item.) | Hydro Turbine/Pump | Turbine | U1 | Forced - Immediate | 2013 | Hydro | WA | 500 | Pumped Storage/Hydro | NPCC | Summer | 11 | 60 | 1 | 1 | 7052-Other turbine control problems (Report specific wicket gate controls; etc. using the code for the appropriate equipment item.) | U1-Forced - Immediate | 500-Pumped Storage/Hydro
7052 | Other turbine control problems (Report specific wicket gate controls; etc. using the code for the appropriate equipment item.) | Hydro Turbine/Pump | Turbine | U1 | Forced - Immediate | 2013 | Hydro | WA | 500 | Pumped Storage/Hydro | NPCC | Summer | 68.2986 | 107.84 | 1 | 1 | 7052-Other turbine control problems (Report specific wicket gate controls; etc. using the code for the appropriate equipment item.) | U1-Forced - Immediate | 500-Pumped Storage/Hydro
7052 | Other turbine control problems (Report specific wicket gate controls; etc. using the code for the appropriate equipment item.) | Hydro Turbine/Pump | Turbine | U1 | Forced - Immediate | 2013 | Hydro | WA | 500 | Pumped Storage/Hydro | WECC | Winter | 4.4165 | 265 | 1 | 1 | 7052-Other turbine control problems (Report specific wicket gate controls; etc. using the code for the appropriate equipment item.) | U1-Forced - Immediate | 500-Pumped Storage/Hydro
7052 | Other turbine control problems (Report specific wicket gate controls; etc. using the code for the appropriate equipment item.) | Hydro Turbine/Pump | Turbine | D1 | Forced - Immediate | 2013 | Hydro | WA | 500 | Pumped Storage/Hydro | WECC | Off-Peak | 366.4 | 45.8 | 1 | 1 | 7052-Other turbine control problems (Report specific wicket gate controls; etc. using the code for the appropriate equipment item.) | D1-Forced - Immediate | 500-Pumped Storage/Hydro
7052 | Other turbine control problems (Report specific wicket gate controls; etc. using the code for the appropriate equipment item.) | Hydro Turbine/Pump | Turbine | SF | Startup Failure | 2013 | Hydro | WA | 500 | Pumped Storage/Hydro | MRO | Summer | 101.2461 | 73.19 | 1 | 1 | 7052-Other turbine control problems (Report specific wicket gate controls; etc. using the code for the appropriate equipment item.) | SF-Startup Failure | 500-Pumped Storage/Hydro
7052 | Other turbine control problems (Report specific wicket gate controls; etc. using the code for the appropriate equipment item.) | Hydro Turbine/Pump | Turbine | SF | Startup Failure | 2013 | Hydro | WA | 500 | Pumped Storage/Hydro | WECC | Winter | 2955.6083 | 20.9 | 1 | 1 | 7052-Other turbine control problems (Report specific wicket gate controls; etc. using the code for the appropriate equipment item.) | SF-Startup Failure | 500-Pumped Storage/Hydro
7052 | Other turbine control problems (Report specific wicket gate controls; etc. using the code for the appropriate equipment item.) | Hydro Turbine/Pump | Turbine | U1 | Forced - Immediate | 2013 | Hydro | WA | 500 | Pumped Storage/Hydro | MRO | Off-Peak | 14.95 | 23 | 1 | 1 | 7052-Other turbine control problems (Report specific wicket gate controls; etc. using the code for the appropriate equipment item.) | U1-Forced - Immediate | 500-Pumped Storage/Hydro
7052 | Other turbine control problems (Report specific wicket gate controls; etc. using the code for the appropriate equipment item.) | Hydro Turbine/Pump | Turbine | U1 | Forced - Immediate | 2013 | Hydro | WA | 500 | Pumped Storage/Hydro | SERC | Off-Peak | 79.2068 | 34.19 | 1 | 1 | 7052-Other turbine control problems (Report specific wicket gate controls; etc. using the code for the appropriate equipment item.) | U1-Forced - Immediate | 500-Pumped Storage/Hydro
7052 | Other turbine control problems (Report specific wicket gate controls; etc. using the code for the appropriate equipment item.) | Hydro Turbine/Pump | Turbine | U1 | Forced - Immediate | 2013 | Hydro | WA | 500 | Pumped Storage/Hydro | NPCC | Off-Peak | 213 | 60 | 1 | 1 | 7052-Other turbine control problems (Report specific wicket gate controls; etc. using the code for the appropriate equipment item.) | U1-Forced - Immediate | 500-Pumped Storage/Hydro
7052 | Other turbine control problems (Report specific wicket gate controls; etc. using the code for the appropriate equipment item.) | Hydro Turbine/Pump | Turbine | U1 | Forced - Immediate | 2013 | Hydro | WA | 500 | Pumped Storage/Hydro | MRO | Summer | 15.5 | 31 | 1 | 1 | 7052-Other turbine control problems (Report specific wicket gate controls; etc. using the code for the appropriate equipment item.) | U1-Forced - Immediate | 500-Pumped Storage/Hydro
7052 | Other turbine control problems (Report specific wicket gate controls; etc. using the code for the appropriate equipment item.) | Hydro Turbine/Pump | Turbine | U1 | Forced - Immediate | 2013 | Hydro | WA | 500 | Pumped Storage/Hydro | NPCC | Winter | 29.5413 | 110.78 | 1 | 1 | 7052-Other turbine control problems (Report specific wicket gate controls; etc. using the code for the appropriate equipment item.) | U1-Forced - Immediate | 500-Pumped Storage/Hydro
7052 | Other turbine control problems (Report specific wicket gate controls; etc. using the code for the appropriate equipment item.) | Hydro Turbine/Pump | Turbine | U1 | Forced - Immediate | 2013 | Hydro | WA | 500 | Pumped Storage/Hydro | WECC | Winter | 4323.9998 | 240 | 1 | 1 | 7052-Other turbine control problems (Report specific wicket gate controls; etc. using the code for the appropriate equipment item.) | U1-Forced - Immediate | 500-Pumped Storage/Hydro
7052 | Other turbine control problems (Report specific wicket gate controls; etc. using the code for the appropriate equipment item.) | Hydro Turbine/Pump | Turbine | SF | Startup Failure | 2013 | Hydro | WA | 500 | Pumped Storage/Hydro | SERC | Off-Peak | 116 | 29 | 1 | 1 | 7052-Other turbine control problems (Report specific wicket gate controls; etc. using the code for the appropriate equipment item.) | SF-Startup Failure | 500-Pumped Storage/Hydro
7052 | Other turbine control problems (Report specific wicket gate controls; etc. using the code for the appropriate equipment item.) | Hydro Turbine/Pump | Turbine | SF | Startup Failure | 2013 | Hydro | WA | 500 | Pumped Storage/Hydro | SERC | Summer | 50.7152 | 34.19 | 1 | 1 | 7052-Other turbine control problems (Report specific wicket gate controls; etc. using the code for the appropriate equipment item.) | SF-Startup Failure | 500-Pumped Storage/Hydro
7052 | Other turbine control problems (Report specific wicket gate controls; etc. using the code for the appropriate equipment item.) | Hydro Turbine/Pump | Turbine | SF | Startup Failure | 2013 | Hydro | WA | 500 | Pumped Storage/Hydro | WECC | Summer | 454.9166 | 103 | 1 | 1 | 7052-Other turbine control problems (Report specific wicket gate controls; etc. using the code for the appropriate equipment item.) | SF-Startup Failure | 500-Pumped Storage/Hydro
7052 | Other turbine control problems (Report specific wicket gate controls; etc. using the code for the appropriate equipment item.) | Hydro Turbine/Pump | Turbine | SF | Startup Failure | 2013 | Hydro | WA | 500 | Pumped Storage/Hydro | WECC | Winter | 1165.0832 | 155 | 1 | 1 | 7052-Other turbine control problems (Report specific wicket gate controls; etc. using the code for the appropriate equipment item.) | SF-Startup Failure | 500-Pumped Storage/Hydro
7052 | Other turbine control problems (Report specific wicket gate controls; etc. using the code for the appropriate equipment item.) | Hydro Turbine/Pump | Turbine | U1 | Forced - Immediate | 2013 | Hydro | WA | 500 | Pumped Storage/Hydro | NPCC | Off-Peak | 13 | 60 | 1 | 1 | 7052-Other turbine control problems (Report specific wicket gate controls; etc. using the code for the appropriate equipment item.) | U1-Forced - Immediate | 500-Pumped Storage/Hydro
7052 | Other turbine control problems (Report specific wicket gate controls; etc. using the code for the appropriate equipment item.) | Hydro Turbine/Pump | Turbine | U1 | Forced - Immediate | 2013 | Hydro | WA | 500 | Pumped Storage/Hydro | SERC | Summer | 146.25 | 45 | 1 | 1 | 7052-Other turbine control problems (Report specific wicket gate controls; etc. using the code for the appropriate equipment item.) | U1-Forced - Immediate | 500-Pumped Storage/Hydro
7052 | Other turbine control problems (Report specific wicket gate controls; etc. using the code for the appropriate equipment item.) | Hydro Turbine/Pump | Turbine | U1 | Forced - Immediate | 2013 | Hydro | WA | 500 | Pumped Storage/Hydro | SERC | Summer | 283.465 | 27.3 | 1 | 1 | 7052-Other turbine control problems (Report specific wicket gate controls; etc. using the code for the appropriate equipment item.) | U1-Forced - Immediate | 500-Pumped Storage/Hydro
7052 | Other turbine control problems (Report specific wicket gate controls; etc. using the code for the appropriate equipment item.) | Hydro Turbine/Pump | Turbine | SF | Startup Failure | 2013 | Hydro | WA | 500 | Pumped Storage/Hydro | SERC | Off-Peak | 8.5475 | 34.19 | 1 | 1 | 7052-Other turbine control problems (Report specific wicket gate controls; etc. using the code for the appropriate equipment item.) | SF-Startup Failure | 500-Pumped Storage/Hydro
7052 | Other turbine control problems (Report specific wicket gate controls; etc. using the code for the appropriate equipment item.) | Hydro Turbine/Pump | Turbine | SF | Startup Failure | 2013 | Hydro | WA | 500 | Pumped Storage/Hydro | NPCC | Off-Peak | 57.75 | 21 | 1 | 1 | 7052-Other turbine control problems (Report specific wicket gate controls; etc. using the code for the appropriate equipment item.) | SF-Startup Failure | 500-Pumped Storage/Hydro
7052 | Other turbine control problems (Report specific wicket gate controls; etc. using the code for the appropriate equipment item.) | Hydro Turbine/Pump | Turbine | SF | Startup Failure | 2013 | Hydro | WA | 500 | Pumped Storage/Hydro | SERC | Summer | 23.933 | 34.19 | 1 | 1 | 7052-Other turbine control problems (Report specific wicket gate controls; etc. using the code for the appropriate equipment item.) | SF-Startup Failure | 500-Pumped Storage/Hydro
7052 | Other turbine control problems (Report specific wicket gate controls; etc. using the code for the appropriate equipment item.) | Hydro Turbine/Pump | Turbine | SF | Startup Failure | 2013 | Hydro | WA | 500 | Pumped Storage/Hydro | WECC | Winter | 649.25 | 265 | 1 | 1 | 7052-Other turbine control problems (Report specific wicket gate controls; etc. using the code for the appropriate equipment item.) | SF-Startup Failure | 500-Pumped Storage/Hydro
7052 | Other turbine control problems (Report specific wicket gate controls; etc. using the code for the appropriate equipment item.) | Hydro Turbine/Pump | Turbine | U1 | Forced - Immediate | 2013 | Hydro | WA | 500 | Pumped Storage/Hydro | RFC | Off-Peak | 90.2 | 22 | 2 | 2 | 7052-Other turbine control problems (Report specific wicket gate controls; etc. using the code for the appropriate equipment item.) | U1-Forced - Immediate | 500-Pumped Storage/Hydro
7052 | Other turbine control problems (Report specific wicket gate controls; etc. using the code for the appropriate equipment item.) | Hydro Turbine/Pump | Turbine | U1 | Forced - Immediate | 2013 | Hydro | WA | 500 | Pumped Storage/Hydro | WECC | Off-Peak | 408.0567 | 32.3 | 1 | 1 | 7052-Other turbine control problems (Report specific wicket gate controls; etc. using the code for the appropriate equipment item.) | U1-Forced - Immediate | 500-Pumped Storage/Hydro
7052 | Other turbine control problems (Report specific wicket gate controls; etc. using the code for the appropriate equipment item.) | Hydro Turbine/Pump | Turbine | U1 | Forced - Immediate | 2013 | Hydro | WA | 500 | Pumped Storage/Hydro | WECC | Off-Peak | 709.9333 | 92.6 | 1 | 1 | 7052-Other turbine control problems (Report specific wicket gate controls; etc. using the code for the appropriate equipment item.) | U1-Forced - Immediate | 500-Pumped Storage/Hydro
7052 | Other turbine control problems (Report specific wicket gate controls; etc. using the code for the appropriate equipment item.) | Hydro Turbine/Pump | Turbine | U1 | Forced - Immediate | 2013 | Hydro | WA | 500 | Pumped Storage/Hydro | WECC | Off-Peak | 1527.1425 | 134.55 | 1 | 1 | 7052-Other turbine control problems (Report specific wicket gate controls; etc. using the code for the appropriate equipment item.) | U1-Forced - Immediate | 500-Pumped Storage/Hydro
7052 | Other turbine control problems (Report specific wicket gate controls; etc. using the code for the appropriate equipment item.) | Hydro Turbine/Pump | Turbine | U1 | Forced - Immediate | 2013 | Hydro | WA | 500 | Pumped Storage/Hydro | WECC | Off-Peak | 1916.8332 | 265 | 1 | 1 | 7052-Other turbine control problems (Report specific wicket gate controls; etc. using the code for the appropriate equipment item.) | U1-Forced - Immediate | 500-Pumped Storage/Hydro
7052 | Other turbine control problems (Report specific wicket gate controls; etc. using the code for the appropriate equipment item.) | Hydro Turbine/Pump | Turbine | U1 | Forced - Immediate | 2013 | Hydro | WA | 500 | Pumped Storage/Hydro | WECC | Off-Peak | 12632.5 | 155 | 1 | 1 | 7052-Other turbine control problems (Report specific wicket gate controls; etc. using the code for the appropriate equipment item.) | U1-Forced - Immediate | 500-Pumped Storage/Hydro
7052 | Other turbine control problems (Report specific wicket gate controls; etc. using the code for the appropriate equipment item.) | Hydro Turbine/Pump | Turbine | U1 | Forced - Immediate | 2013 | Hydro | WA | 500 | Pumped Storage/Hydro | NPCC | Summer | 393 | 60 | 1 | 1 | 7052-Other turbine control problems (Report specific wicket gate controls; etc. using the code for the appropriate equipment item.) | U1-Forced - Immediate | 500-Pumped Storage/Hydro
7052 | Other turbine control problems (Report specific wicket gate controls; etc. using the code for the appropriate equipment item.) | Hydro Turbine/Pump | Turbine | U1 | Forced - Immediate | 2013 | Hydro | WA | 500 | Pumped Storage/Hydro | WECC | Winter | 366.5832 | 265 | 1 | 1 | 7052-Other turbine control problems (Report specific wicket gate controls; etc. using the code for the appropriate equipment item.) | U1-Forced - Immediate | 500-Pumped Storage/Hydro
7052 | Other turbine control problems (Report specific wicket gate controls; etc. using the code for the appropriate equipment item.) | Hydro Turbine/Pump | Turbine | U1 | Forced - Immediate | 2013 | Hydro | WA | 500 | Pumped Storage/Hydro | NPCC | Winter | 3061.1332 | 292 | 1 | 1 | 7052-Other turbine control problems (Report specific wicket gate controls; etc. using the code for the appropriate equipment item.) | U1-Forced - Immediate | 500-Pumped Storage/Hydro
7052 | Other turbine control problems (Report specific wicket gate controls; etc. using the code for the appropriate equipment item.) | Hydro Turbine/Pump | Turbine | D1 | Forced - Immediate | 2013 | Hydro | WA | 500 | Pumped Storage/Hydro | RFC | Summer | 1.56 | 5.2 | 1 | 1 | 7052-Other turbine control problems (Report specific wicket gate controls; etc. using the code for the appropriate equipment item.) | D1-Forced - Immediate | 500-Pumped Storage/Hydro
7052 | Other turbine control problems (Report specific wicket gate controls; etc. using the code for the appropriate equipment item.) | Hydro Turbine/Pump | Turbine | D1 | Forced - Immediate | 2013 | Hydro | WA | 500 | Pumped Storage/Hydro | RFC | Summer | 1.9933 | 5.2 | 1 | 1 | 7052-Other turbine control problems (Report specific wicket gate controls; etc. using the code for the appropriate equipment item.) | D1-Forced - Immediate | 500-Pumped Storage/Hydro
7052 | Other turbine control problems (Report specific wicket gate controls; etc. using the code for the appropriate equipment item.) | Hydro Turbine/Pump | Turbine | SF | Startup Failure | 2013 | Hydro | WA | 500 | Pumped Storage/Hydro | MRO | Summer | 58.552 | 73.19 | 1 | 1 | 7052-Other turbine control problems (Report specific wicket gate controls; etc. using the code for the appropriate equipment item.) | SF-Startup Failure | 500-Pumped Storage/Hydro
7052 | Other turbine control problems (Report specific wicket gate controls; etc. using the code for the appropriate equipment item.) | Hydro Turbine/Pump | Turbine | U1 | Forced - Immediate | 2013 | Hydro | WA | 500 | Pumped Storage/Hydro | RFC | Off-Peak | 10.2667 | 22 | 1 | 1 | 7052-Other turbine control problems (Report specific wicket gate controls; etc. using the code for the appropriate equipment item.) | U1-Forced - Immediate | 500-Pumped Storage/Hydro
7052 | Other turbine control problems (Report specific wicket gate controls; etc. using the code for the appropriate equipment item.) | Hydro Turbine/Pump | Turbine | U1 | Forced - Immediate | 2013 | Hydro | WA | 500 | Pumped Storage/Hydro | SERC | Off-Peak | 22 | 220 | 1 | 1 | 7052-Other turbine control problems (Report specific wicket gate controls; etc. using the code for the appropriate equipment item.) | U1-Forced - Immediate | 500-Pumped Storage/Hydro
7052 | Other turbine control problems (Report specific wicket gate controls; etc. using the code for the appropriate equipment item.) | Hydro Turbine/Pump | Turbine | U1 | Forced - Immediate | 2013 | Hydro | WA | 500 | Pumped Storage/Hydro | NPCC | Off-Peak | 241 | 60 | 1 | 1 | 7052-Other turbine control problems (Report specific wicket gate controls; etc. using the code for the appropriate equipment item.) | U1-Forced - Immediate | 500-Pumped Storage/Hydro
7052 | Other turbine control problems (Report specific wicket gate controls; etc. using the code for the appropriate equipment item.) | Hydro Turbine/Pump | Turbine | U1 | Forced - Immediate | 2013 | Hydro | WA | 500 | Pumped Storage/Hydro | NPCC | Summer | 16 | 60 | 1 | 1 | 7052-Other turbine control problems (Report specific wicket gate controls; etc. using the code for the appropriate equipment item.) | U1-Forced - Immediate | 500-Pumped Storage/Hydro
7052 | Other turbine control problems (Report specific wicket gate controls; etc. using the code for the appropriate equipment item.) | Hydro Turbine/Pump | Turbine | U1 | Forced - Immediate | 2013 | Hydro | WA | 500 | Pumped Storage/Hydro | RFC | Summer | 657 | 36 | 1 | 1 | 7052-Other turbine control problems (Report specific wicket gate controls; etc. using the code for the appropriate equipment item.) | U1-Forced - Immediate | 500-Pumped Storage/Hydro
7052 | Other turbine control problems (Report specific wicket gate controls; etc. using the code for the appropriate equipment item.) | Hydro Turbine/Pump | Turbine | U1 | Forced - Immediate | 2013 | Hydro | WA | 500 | Pumped Storage/Hydro | NPCC | Winter | 229.5 | 270 | 1 | 1 | 7052-Other turbine control problems (Report specific wicket gate controls; etc. using the code for the appropriate equipment item.) | U1-Forced - Immediate | 500-Pumped Storage/Hydro
7052 | Other turbine control problems (Report specific wicket gate controls; etc. using the code for the appropriate equipment item.) | Hydro Turbine/Pump | Turbine | U1 | Forced - Immediate | 2013 | Hydro | WA | 500 | Pumped Storage/Hydro | MRO | Winter | 2761.43 | 134.05 | 1 | 1 | 7052-Other turbine control problems (Report specific wicket gate controls; etc. using the code for the appropriate equipment item.) | U1-Forced - Immediate | 500-Pumped Storage/Hydro
7052 | Other turbine control problems (Report specific wicket gate controls; etc. using the code for the appropriate equipment item.) | Hydro Turbine/Pump | Turbine | U3 | Forced - Postponed | 2013 | Hydro | WA | 500 | Pumped Storage/Hydro | NPCC | Summer | 37.744 | 107.84 | 1 | 1 | 7052-Other turbine control problems (Report specific wicket gate controls; etc. using the code for the appropriate equipment item.) | U3-Forced - Postponed | 500-Pumped Storage/Hydro
7052 | Other turbine control problems (Report specific wicket gate controls; etc. using the code for the appropriate equipment item.) | Hydro Turbine/Pump | Turbine | SF | Startup Failure | 2013 | Hydro | WA | 500 | Pumped Storage/Hydro | MRO | Summer | 82.6641 | 134.05 | 1 | 1 | 7052-Other turbine control problems (Report specific wicket gate controls; etc. using the code for the appropriate equipment item.) | SF-Startup Failure | 500-Pumped Storage/Hydro
7052 | Other turbine control problems (Report specific wicket gate controls; etc. using the code for the appropriate equipment item.) | Hydro Turbine/Pump | Turbine | U1 | Forced - Immediate | 2013 | Hydro | WA | 500 | Pumped Storage/Hydro | SERC | Off-Peak | 62.6817 | 34.19 | 1 | 1 | 7052-Other turbine control problems (Report specific wicket gate controls; etc. using the code for the appropriate equipment item.) | U1-Forced - Immediate | 500-Pumped Storage/Hydro
7052 | Other turbine control problems (Report specific wicket gate controls; etc. using the code for the appropriate equipment item.) | Hydro Turbine/Pump | Turbine | U1 | Forced - Immediate | 2013 | Hydro | WA | 500 | Pumped Storage/Hydro | WECC | Off-Peak | 108.9 | 33 | 1 | 1 | 7052-Other turbine control problems (Report specific wicket gate controls; etc. using the code for the appropriate equipment item.) | U1-Forced - Immediate | 500-Pumped Storage/Hydro
7052 | Other turbine control problems (Report specific wicket gate controls; etc. using the code for the appropriate equipment item.) | Hydro Turbine/Pump | Turbine | U1 | Forced - Immediate | 2013 | Hydro | WA | 500 | Pumped Storage/Hydro | WECC | Off-Peak | 519.4917 | 32.3 | 1 | 1 | 7052-Other turbine control problems (Report specific wicket gate controls; etc. using the code for the appropriate equipment item.) | U1-Forced - Immediate | 500-Pumped Storage/Hydro
7052 | Other turbine control problems (Report specific wicket gate controls; etc. using the code for the appropriate equipment item.) | Hydro Turbine/Pump | Turbine | U1 | Forced - Immediate | 2013 | Hydro | WA | 500 | Pumped Storage/Hydro | NPCC | Off-Peak | 31034.5493 | 66.88 | 1 | 1 | 7052-Other turbine control problems (Report specific wicket gate controls; etc. using the code for the appropriate equipment item.) | U1-Forced - Immediate | 500-Pumped Storage/Hydro
7052 | Other turbine control problems (Report specific wicket gate controls; etc. using the code for the appropriate equipment item.) | Hydro Turbine/Pump | Turbine | U1 | Forced - Immediate | 2013 | Hydro | WA | 500 | Pumped Storage/Hydro | SERC | Summer | 11.9665 | 34.19 | 1 | 1 | 7052-Other turbine control problems (Report specific wicket gate controls; etc. using the code for the appropriate equipment item.) | U1-Forced - Immediate | 500-Pumped Storage/Hydro
7052 | Other turbine control problems (Report specific wicket gate controls; etc. using the code for the appropriate equipment item.) | Hydro Turbine/Pump | Turbine | U1 | Forced - Immediate | 2013 | Hydro | WA | 500 | Pumped Storage/Hydro | RFC | Summer | 258.4 | 48 | 1 | 1 | 7052-Other turbine control problems (Report specific wicket gate controls; etc. using the code for the appropriate equipment item.) | U1-Forced - Immediate | 500-Pumped Storage/Hydro
7052 | Other turbine control problems (Report specific wicket gate controls; etc. using the code for the appropriate equipment item.) | Hydro Turbine/Pump | Turbine | U1 | Forced - Immediate | 2013 | Hydro | WA | 500 | Pumped Storage/Hydro | WECC | Summer | 1090.9165 | 265 | 1 | 1 | 7052-Other turbine control problems (Report specific wicket gate controls; etc. using the code for the appropriate equipment item.) | U1-Forced - Immediate | 500-Pumped Storage/Hydro
7052 | Other turbine control problems (Report specific wicket gate controls; etc. using the code for the appropriate equipment item.) | Hydro Turbine/Pump | Turbine | U1 | Forced - Immediate | 2013 | Hydro | WA | 500 | Pumped Storage/Hydro | MRO | Winter | 3.8467 | 23.08 | 1 | 1 | 7052-Other turbine control problems (Report specific wicket gate controls; etc. using the code for the appropriate equipment item.) | U1-Forced - Immediate | 500-Pumped Storage/Hydro
7052 | Other turbine control problems (Report specific wicket gate controls; etc. using the code for the appropriate equipment item.) | Hydro Turbine/Pump | Turbine | U1 | Forced - Immediate | 2013 | Hydro | WA | 500 | Pumped Storage/Hydro | NPCC | Winter | 58.4 | 292 | 1 | 1 | 7052-Other turbine control problems (Report specific wicket gate controls; etc. using the code for the appropriate equipment item.) | U1-Forced - Immediate | 500-Pumped Storage/Hydro
7053 | Governor Oil System | Hydro Turbine/Pump | Turbine | SF | Startup Failure | 2013 | Hydro | WA | 500 | Pumped Storage/Hydro | SERC | Summer | 26.7822 | 34.19 | 1 | 1 | 7053-Governor Oil System | SF-Startup Failure | 500-Pumped Storage/Hydro
7053 | Governor Oil System | Hydro Turbine/Pump | Turbine | U1 | Forced - Immediate | 2013 | Hydro | WA | 500 | Pumped Storage/Hydro | MRO | Off-Peak | 8.07 | 48.42 | 1 | 1 | 7053-Governor Oil System | U1-Forced - Immediate | 500-Pumped Storage/Hydro
7053 | Governor Oil System | Hydro Turbine/Pump | Turbine | U1 | Forced - Immediate | 2013 | Hydro | WA | 500 | Pumped Storage/Hydro | NPCC | Off-Peak | 77.35 | 33.15 | 1 | 1 | 7053-Governor Oil System | U1-Forced - Immediate | 500-Pumped Storage/Hydro
7053 | Governor Oil System | Hydro Turbine/Pump | Turbine | U1 | Forced - Immediate | 2013 | Hydro | WA | 500 | Pumped Storage/Hydro | SERC | Off-Peak | 91.3 | 22 | 1 | 1 | 7053-Governor Oil System | U1-Forced - Immediate | 500-Pumped Storage/Hydro
7053 | Governor Oil System | Hydro Turbine/Pump | Turbine | U1 | Forced - Immediate | 2013 | Hydro | WA | 500 | Pumped Storage/Hydro | WECC | Off-Peak | 299.3133 | 32.3 | 1 | 1 | 7053-Governor Oil System | U1-Forced - Immediate | 500-Pumped Storage/Hydro
7053 | Governor Oil System | Hydro Turbine/Pump | Turbine | U1 | Forced - Immediate | 2013 | Hydro | WA | 500 | Pumped Storage/Hydro | WECC | Summer | 11.968 | 59.84 | 1 | 1 | 7053-Governor Oil System | U1-Forced - Immediate | 500-Pumped Storage/Hydro
7053 | Governor Oil System | Hydro Turbine/Pump | Turbine | U1 | Forced - Immediate | 2013 | Hydro | WA | 500 | Pumped Storage/Hydro | NPCC | Summer | 61.5732 | 41.51 | 1 | 1 | 7053-Governor Oil System | U1-Forced - Immediate | 500-Pumped Storage/Hydro
7053 | Governor Oil System | Hydro Turbine/Pump | Turbine | U1 | Forced - Immediate | 2013 | Hydro | WA | 500 | Pumped Storage/Hydro | NPCC | Summer | 67.6083 | 66.5 | 1 | 1 | 7053-Governor Oil System | U1-Forced - Immediate | 500-Pumped Storage/Hydro
7053 | Governor Oil System | Hydro Turbine/Pump | Turbine | U1 | Forced - Immediate | 2013 | Hydro | WA | 500 | Pumped Storage/Hydro | NPCC | Summer | 168 | 60 | 1 | 1 | 7053-Governor Oil System | U1-Forced - Immediate | 500-Pumped Storage/Hydro
7053 | Governor Oil System | Hydro Turbine/Pump | Turbine | U1 | Forced - Immediate | 2013 | Hydro | WA | 500 | Pumped Storage/Hydro | WECC | Summer | 371.07 | 58.9 | 1 | 1 | 7053-Governor Oil System | U1-Forced - Immediate | 500-Pumped Storage/Hydro
7053 | Governor Oil System | Hydro Turbine/Pump | Turbine | U1 | Forced - Immediate | 2013 | Hydro | WA | 500 | Pumped Storage/Hydro | WECC | Summer | 1334.75 | 57 | 1 | 1 | 7053-Governor Oil System | U1-Forced - Immediate | 500-Pumped Storage/Hydro
7053 | Governor Oil System | Hydro Turbine/Pump | Turbine | U1 | Forced - Immediate | 2013 | Hydro | WA | 500 | Pumped Storage/Hydro | WECC | Winter | 8.6666 | 52 | 1 | 3 | 7053-Governor Oil System | U1-Forced - Immediate | 500-Pumped Storage/Hydro
7053 | Governor Oil System | Hydro Turbine/Pump | Turbine | U1 | Forced - Immediate | 2013 | Hydro | WA | 500 | Pumped Storage/Hydro | WECC | Winter | 17.0667 | 32 | 1 | 1 | 7053-Governor Oil System | U1-Forced - Immediate | 500-Pumped Storage/Hydro
7053 | Governor Oil System | Hydro Turbine/Pump | Turbine | U1 | Forced - Immediate | 2013 | Hydro | WA | 500 | Pumped Storage/Hydro | WECC | Winter | 197.6453 | 21.92 | 1 | 1 | 7053-Governor Oil System | U1-Forced - Immediate | 500-Pumped Storage/Hydro
7053 | Governor Oil System | Hydro Turbine/Pump | Turbine | SF | Startup Failure | 2013 | Hydro | WA | 500 | Pumped Storage/Hydro | WECC | Summer | 4.7342 | 21.85 | 1 | 1 | 7053-Governor Oil System | SF-Startup Failure | 500-Pumped Storage/Hydro
7053 | Governor Oil System | Hydro Turbine/Pump | Turbine | SF | Startup Failure | 2013 | Hydro | WA | 500 | Pumped Storage/Hydro | WECC | Summer | 413.2498 | 247.95 | 1 | 1 | 7053-Governor Oil System | SF-Startup Failure | 500-Pumped Storage/Hydro
7053 | Governor Oil System | Hydro Turbine/Pump | Turbine | U1 | Forced - Immediate | 2013 | Hydro | WA | 500 | Pumped Storage/Hydro | NPCC | Off-Peak | 19.664 | 24.58 | 1 | 1 | 7053-Governor Oil System | U1-Forced - Immediate | 500-Pumped Storage/Hydro
7053 | Governor Oil System | Hydro Turbine/Pump | Turbine | U1 | Forced - Immediate | 2013 | Hydro | WA | 500 | Pumped Storage/Hydro | SERC | Off-Peak | 71.2292 | 34.19 | 1 | 1 | 7053-Governor Oil System | U1-Forced - Immediate | 500-Pumped Storage/Hydro
7053 | Governor Oil System | Hydro Turbine/Pump | Turbine | U1 | Forced - Immediate | 2013 | Hydro | WA | 500 | Pumped Storage/Hydro | NPCC | Off-Peak | 73.9258 | 27.55 | 1 | 1 | 7053-Governor Oil System | U1-Forced - Immediate | 500-Pumped Storage/Hydro
7053 | Governor Oil System | Hydro Turbine/Pump | Turbine | U1 | Forced - Immediate | 2013 | Hydro | WA | 500 | Pumped Storage/Hydro | NPCC | Off-Peak | 135.0136 | 89.02 | 1 | 1 | 7053-Governor Oil System | U1-Forced - Immediate | 500-Pumped Storage/Hydro
7053 | Governor Oil System | Hydro Turbine/Pump | Turbine | U1 | Forced - Immediate | 2013 | Hydro | WA | 500 | Pumped Storage/Hydro | NPCC | Off-Peak | 837.47 | 50.45 | 1 | 1 | 7053-Governor Oil System | U1-Forced - Immediate | 500-Pumped Storage/Hydro
7053 | Governor Oil System | Hydro Turbine/Pump | Turbine | U1 | Forced - Immediate | 2013 | Hydro | WA | 500 | Pumped Storage/Hydro | WECC | Off-Peak | 20240 | 30 | 1 | 1 | 7053-Governor Oil System | U1-Forced - Immediate | 500-Pumped Storage/Hydro
7053 | Governor Oil System | Hydro Turbine/Pump | Turbine | U1 | Forced - Immediate | 2013 | Hydro | WA | 500 | Pumped Storage/Hydro | SERC | Off-Peak | 21372.75 | 51.75 | 1 | 1 | 7053-Governor Oil System | U1-Forced - Immediate | 500-Pumped Storage/Hydro
7053 | Governor Oil System | Hydro Turbine/Pump | Turbine | U1 | Forced - Immediate | 2013 | Hydro | WA | 500 | Pumped Storage/Hydro | NPCC | Summer | 64.9196 | 66.02 | 1 | 1 | 7053-Governor Oil System | U1-Forced - Immediate | 500-Pumped Storage/Hydro
7053 | Governor Oil System | Hydro Turbine/Pump | Turbine | U1 | Forced - Immediate | 2013 | Hydro | WA | 500 | Pumped Storage/Hydro | SERC | Summer | 115.1063 | 34.19 | 1 | 1 | 7053-Governor Oil System | U1-Forced - Immediate | 500-Pumped Storage/Hydro
7053 | Governor Oil System | Hydro Turbine/Pump | Turbine | U1 | Forced - Immediate | 2013 | Hydro | WA | 500 | Pumped Storage/Hydro | RFC | Summer | 1092.5 | 23.75 | 1 | 1 | 7053-Governor Oil System | U1-Forced - Immediate | 500-Pumped Storage/Hydro
7053 | Governor Oil System | Hydro Turbine/Pump | Turbine | U1 | Forced - Immediate | 2013 | Hydro | WA | 500 | Pumped Storage/Hydro | WECC | Winter | 19.3149 | 115.89 | 1 | 1 | 7053-Governor Oil System | U1-Forced - Immediate | 500-Pumped Storage/Hydro
7053 | Governor Oil System | Hydro Turbine/Pump | Turbine | U1 | Forced - Immediate | 2013 | Hydro | WA | 500 | Pumped Storage/Hydro | SERC | Winter | 59 | 30 | 1 | 1 | 7053-Governor Oil System | U1-Forced - Immediate | 500-Pumped Storage/Hydro
7053 | Governor Oil System | Hydro Turbine/Pump | Turbine | SF | Startup Failure | 2013 | Hydro | WA | 500 | Pumped Storage/Hydro | WECC | Off-Peak | 345.328 | 36.16 | 1 | 1 | 7053-Governor Oil System | SF-Startup Failure | 500-Pumped Storage/Hydro
7053 | Governor Oil System | Hydro Turbine/Pump | Turbine | SF | Startup Failure | 2013 | Hydro | WA | 500 | Pumped Storage/Hydro | WECC | Off-Peak | 3332.6999 | 94.5 | 1 | 1 | 7053-Governor Oil System | SF-Startup Failure | 500-Pumped Storage/Hydro
7053 | Governor Oil System | Hydro Turbine/Pump | Turbine | U1 | Forced - Immediate | 2013 | Hydro | WA | 500 | Pumped Storage/Hydro | NPCC | Off-Peak | 3.5783 | 21.47 | 1 | 1 | 7053-Governor Oil System | U1-Forced - Immediate | 500-Pumped Storage/Hydro
7053 | Governor Oil System | Hydro Turbine/Pump | Turbine | U1 | Forced - Immediate | 2013 | Hydro | WA | 500 | Pumped Storage/Hydro | WECC | Off-Peak | 12.0333 | 90.25 | 1 | 1 | 7053-Governor Oil System | U1-Forced - Immediate | 500-Pumped Storage/Hydro
7053 | Governor Oil System | Hydro Turbine/Pump | Turbine | U1 | Forced - Immediate | 2013 | Hydro | WA | 500 | Pumped Storage/Hydro | SERC | Off-Peak | 13.1062 | 34.19 | 1 | 1 | 7053-Governor Oil System | U1-Forced - Immediate | 500-Pumped Storage/Hydro
7053 | Governor Oil System | Hydro Turbine/Pump | Turbine | U1 | Forced - Immediate | 2013 | Hydro | WA | 500 | Pumped Storage/Hydro | WECC | Off-Peak | 26 | 52 | 1 | 1 | 7053-Governor Oil System | U1-Forced - Immediate | 500-Pumped Storage/Hydro
7053 | Governor Oil System | Hydro Turbine/Pump | Turbine | U1 | Forced - Immediate | 2013 | Hydro | WA | 500 | Pumped Storage/Hydro | SERC | Off-Peak | 36.6667 | 22 | 1 | 1 | 7053-Governor Oil System | U1-Forced - Immediate | 500-Pumped Storage/Hydro
7053 | Governor Oil System | Hydro Turbine/Pump | Turbine | U1 | Forced - Immediate | 2013 | Hydro | WA | 500 | Pumped Storage/Hydro | WECC | Off-Peak | 369.2966 | 186.2 | 1 | 1 | 7053-Governor Oil System | U1-Forced - Immediate | 500-Pumped Storage/Hydro
7053 | Governor Oil System | Hydro Turbine/Pump | Turbine | U1 | Forced - Immediate | 2013 | Hydro | WA | 500 | Pumped Storage/Hydro | NPCC | Off-Peak | 627.8 | 292 | 1 | 1 | 7053-Governor Oil System | U1-Forced - Immediate | 500-Pumped Storage/Hydro
7053 | Governor Oil System | Hydro Turbine/Pump | Turbine | U1 | Forced - Immediate | 2013 | Hydro | WA | 500 | Pumped Storage/Hydro | SERC | Off-Peak | 2464.8 | 72 | 1 | 1 | 7053-Governor Oil System | U1-Forced - Immediate | 500-Pumped Storage/Hydro
7053 | Governor Oil System | Hydro Turbine/Pump | Turbine | U1 | Forced - Immediate | 2013 | Hydro | WA | 500 | Pumped Storage/Hydro | WECC | Summer | 51.1833 | 83 | 1 | 1 | 7053-Governor Oil System | U1-Forced - Immediate | 500-Pumped Storage/Hydro
7053 | Governor Oil System | Hydro Turbine/Pump | Turbine | U1 | Forced - Immediate | 2013 | Hydro | WA | 500 | Pumped Storage/Hydro | NPCC | Summer | 86.716 | 30.97 | 1 | 1 | 7053-Governor Oil System | U1-Forced - Immediate | 500-Pumped Storage/Hydro
7053 | Governor Oil System | Hydro Turbine/Pump | Turbine | U1 | Forced - Immediate | 2013 | Hydro | WA | 500 | Pumped Storage/Hydro | WECC | Winter | 13 | 52 | 1 | 4 | 7053-Governor Oil System | U1-Forced - Immediate | 500-Pumped Storage/Hydro
7053 | Governor Oil System | Hydro Turbine/Pump | Turbine | U1 | Forced - Immediate | 2013 | Hydro | WA | 500 | Pumped Storage/Hydro | WECC | Winter | 17.6 | 32 | 1 | 1 | 7053-Governor Oil System | U1-Forced - Immediate | 500-Pumped Storage/Hydro
7053 | Governor Oil System | Hydro Turbine/Pump | Turbine | U1 | Forced - Immediate | 2013 | Hydro | WA | 500 | Pumped Storage/Hydro | WECC | Winter | 18.1333 | 32 | 1 | 1 | 7053-Governor Oil System | U1-Forced - Immediate | 500-Pumped Storage/Hydro
7053 | Governor Oil System | Hydro Turbine/Pump | Turbine | U1 | Forced - Immediate | 2013 | Hydro | WA | 500 | Pumped Storage/Hydro | WECC | Winter | 338 | 52 | 1 | 1 | 7053-Governor Oil System | U1-Forced - Immediate | 500-Pumped Storage/Hydro
7053 | Governor Oil System | Hydro Turbine/Pump | Turbine | U2 | Forced - Delayed | 2013 | Hydro | WA | 500 | Pumped Storage/Hydro | WECC | Off-Peak | 47.1613 | 45.64 | 1 | 1 | 7053-Governor Oil System | U2-Forced - Delayed | 500-Pumped Storage/Hydro
7053 | Governor Oil System | Hydro Turbine/Pump | Turbine | U2 | Forced - Delayed | 2013 | Hydro | WA | 500 | Pumped Storage/Hydro | WECC | Winter | 514.8953 | 19.64 | 1 | 1 | 7053-Governor Oil System | U2-Forced - Delayed | 500-Pumped Storage/Hydro
7053 | Governor Oil System | Hydro Turbine/Pump | Turbine | SF | Startup Failure | 2013 | Hydro | WA | 500 | Pumped Storage/Hydro | WECC | Summer | 1455.6375 | 25.65 | 1 | 1 | 7053-Governor Oil System | SF-Startup Failure | 500-Pumped Storage/Hydro
7053 | Governor Oil System | Hydro Turbine/Pump | Turbine | U1 | Forced - Immediate | 2013 | Hydro | WA | 500 | Pumped Storage/Hydro | WECC | Off-Peak | 17.3333 | 52 | 1 | 2 | 7053-Governor Oil System | U1-Forced - Immediate | 500-Pumped Storage/Hydro
7053 | Governor Oil System | Hydro Turbine/Pump | Turbine | U1 | Forced - Immediate | 2013 | Hydro | WA | 500 | Pumped Storage/Hydro | WECC | Off-Peak | 22.8 | 114 | 1 | 1 | 7053-Governor Oil System | U1-Forced - Immediate | 500-Pumped Storage/Hydro
7053 | Governor Oil System | Hydro Turbine/Pump | Turbine | U1 | Forced - Immediate | 2013 | Hydro | WA | 500 | Pumped Storage/Hydro | SERC | Off-Peak | 41.3333 | 31 | 1 | 1 | 7053-Governor Oil System | U1-Forced - Immediate | 500-Pumped Storage/Hydro
7053 | Governor Oil System | Hydro Turbine/Pump | Turbine | U1 | Forced - Immediate | 2013 | Hydro | WA | 500 | Pumped Storage/Hydro | WECC | Off-Peak | 47.975 | 28.5 | 1 | 1 | 7053-Governor Oil System | U1-Forced - Immediate | 500-Pumped Storage/Hydro
7053 | Governor Oil System | Hydro Turbine/Pump | Turbine | U1 | Forced - Immediate | 2013 | Hydro | WA | 500 | Pumped Storage/Hydro | SERC | Off-Peak | 63.8 | 66 | 1 | 1 | 7053-Governor Oil System | U1-Forced - Immediate | 500-Pumped Storage/Hydro
7053 | Governor Oil System | Hydro Turbine/Pump | Turbine | U1 | Forced - Immediate | 2013 | Hydro | WA | 500 | Pumped Storage/Hydro | WECC | Off-Peak | 67.9566 | 27.55 | 1 | 1 | 7053-Governor Oil System | U1-Forced - Immediate | 500-Pumped Storage/Hydro
7053 | Governor Oil System | Hydro Turbine/Pump | Turbine | U1 | Forced - Immediate | 2013 | Hydro | WA | 500 | Pumped Storage/Hydro | WECC | Off-Peak | 463.167 | 87.39 | 1 | 1 | 7053-Governor Oil System | U1-Forced - Immediate | 500-Pumped Storage/Hydro
7053 | Governor Oil System | Hydro Turbine/Pump | Turbine | U1 | Forced - Immediate | 2013 | Hydro | WA | 500 | Pumped Storage/Hydro | MRO | Off-Peak | 4258.4381 | 73.19 | 1 | 1 | 7053-Governor Oil System | U1-Forced - Immediate | 500-Pumped Storage/Hydro
7053 | Governor Oil System | Hydro Turbine/Pump | Turbine | U1 | Forced - Immediate | 2013 | Hydro | WA | 500 | Pumped Storage/Hydro | NPCC | Summer | 14.685 | 26.7 | 2 | 2 | 7053-Governor Oil System | U1-Forced - Immediate | 500-Pumped Storage/Hydro
7053 | Governor Oil System | Hydro Turbine/Pump | Turbine | U1 | Forced - Immediate | 2013 | Hydro | WA | 500 | Pumped Storage/Hydro | NPCC | Summer | 46.725 | 26.7 | 1 | 1 | 7053-Governor Oil System | U1-Forced - Immediate | 500-Pumped Storage/Hydro
7053 | Governor Oil System | Hydro Turbine/Pump | Turbine | U1 | Forced - Immediate | 2013 | Hydro | WA | 500 | Pumped Storage/Hydro | MRO | Summer | 104.2667 | 23 | 1 | 1 | 7053-Governor Oil System | U1-Forced - Immediate | 500-Pumped Storage/Hydro
7053 | Governor Oil System | Hydro Turbine/Pump | Turbine | U1 | Forced - Immediate | 2013 | Hydro | WA | 500 | Pumped Storage/Hydro | NPCC | Summer | 128.0093 | 30.97 | 1 | 1 | 7053-Governor Oil System | U1-Forced - Immediate | 500-Pumped Storage/Hydro
7053 | Governor Oil System | Hydro Turbine/Pump | Turbine | U1 | Forced - Immediate | 2013 | Hydro | WA | 500 | Pumped Storage/Hydro | WECC | Summer | 170 | 85 | 1 | 1 | 7053-Governor Oil System | U1-Forced - Immediate | 500-Pumped Storage/Hydro
7053 | Governor Oil System | Hydro Turbine/Pump | Turbine | U1 | Forced - Immediate | 2013 | Hydro | WA | 500 | Pumped Storage/Hydro | WECC | Summer | 214.4308 | 27.55 | 1 | 1 | 7053-Governor Oil System | U1-Forced - Immediate | 500-Pumped Storage/Hydro
7053 | Governor Oil System | Hydro Turbine/Pump | Turbine | U1 | Forced - Immediate | 2013 | Hydro | WA | 500 | Pumped Storage/Hydro | MRO | Winter | 187.8543 | 73.19 | 1 | 1 | 7053-Governor Oil System | U1-Forced - Immediate | 500-Pumped Storage/Hydro
7053 | Governor Oil System | Hydro Turbine/Pump | Turbine | U1 | Forced - Immediate | 2013 | Hydro | WA | 500 | Pumped Storage/Hydro | NPCC | Off-Peak | 43.9787 | 42.56 | 1 | 1 | 7053-Governor Oil System | U1-Forced - Immediate | 500-Pumped Storage/Hydro
7053 | Governor Oil System | Hydro Turbine/Pump | Turbine | U1 | Forced - Immediate | 2013 | Hydro | WA | 500 | Pumped Storage/Hydro | WECC | Off-Peak | 69.3333 | 52 | 1 | 1 | 7053-Governor Oil System | U1-Forced - Immediate | 500-Pumped Storage/Hydro
7053 | Governor Oil System | Hydro Turbine/Pump | Turbine | U1 | Forced - Immediate | 2013 | Hydro | WA | 500 | Pumped Storage/Hydro | WECC | Off-Peak | 121.125 | 42.75 | 1 | 1 | 7053-Governor Oil System | U1-Forced - Immediate | 500-Pumped Storage/Hydro
7053 | Governor Oil System | Hydro Turbine/Pump | Turbine | U1 | Forced - Immediate | 2013 | Hydro | WA | 500 | Pumped Storage/Hydro | SERC | Off-Peak | 273 | 78 | 1 | 1 | 7053-Governor Oil System | U1-Forced - Immediate | 500-Pumped Storage/Hydro
7053 | Governor Oil System | Hydro Turbine/Pump | Turbine | U1 | Forced - Immediate | 2013 | Hydro | WA | 500 | Pumped Storage/Hydro | NPCC | Off-Peak | 348 | 60 | 1 | 1 | 7053-Governor Oil System | U1-Forced - Immediate | 500-Pumped Storage/Hydro
7053 | Governor Oil System | Hydro Turbine/Pump | Turbine | U1 | Forced - Immediate | 2013 | Hydro | WA | 500 | Pumped Storage/Hydro | SERC | Summer | 3.325 | 28.5 | 1 | 1 | 7053-Governor Oil System | U1-Forced - Immediate | 500-Pumped Storage/Hydro
7053 | Governor Oil System | Hydro Turbine/Pump | Turbine | U1 | Forced - Immediate | 2013 | Hydro | WA | 500 | Pumped Storage/Hydro | NPCC | Summer | 15.13 | 26.7 | 1 | 1 | 7053-Governor Oil System | U1-Forced - Immediate | 500-Pumped Storage/Hydro
7053 | Governor Oil System | Hydro Turbine/Pump | Turbine | U1 | Forced - Immediate | 2013 | Hydro | WA | 500 | Pumped Storage/Hydro | MRO | Summer | 46.9583 | 40.25 | 1 | 1 | 7053-Governor Oil System | U1-Forced - Immediate | 500-Pumped Storage/Hydro
7053 | Governor Oil System | Hydro Turbine/Pump | Turbine | U1 | Forced - Immediate | 2013 | Hydro | WA | 500 | Pumped Storage/Hydro | RFC | Summer | 95.7 | 174 | 1 | 1 | 7053-Governor Oil System | U1-Forced - Immediate | 500-Pumped Storage/Hydro
7053 | Governor Oil System | Hydro Turbine/Pump | Turbine | U1 | Forced - Immediate | 2013 | Hydro | WA | 500 | Pumped Storage/Hydro | SERC | Summer | 108.75 | 25 | 1 | 1 | 7053-Governor Oil System | U1-Forced - Immediate | 500-Pumped Storage/Hydro
7053 | Governor Oil System | Hydro Turbine/Pump | Turbine | U1 | Forced - Immediate | 2013 | Hydro | WA | 500 | Pumped Storage/Hydro | NPCC | Summer | 319.2 | 66.5 | 1 | 1 | 7053-Governor Oil System | U1-Forced - Immediate | 500-Pumped Storage/Hydro
7053 | Governor Oil System | Hydro Turbine/Pump | Turbine | U1 | Forced - Immediate | 2013 | Hydro | WA | 500 | Pumped Storage/Hydro | MRO | Summer | 512.1333 | 23 | 1 | 1 | 7053-Governor Oil System | U1-Forced - Immediate | 500-Pumped Storage/Hydro
7053 | Governor Oil System | Hydro Turbine/Pump | Turbine | U1 | Forced - Immediate | 2013 | Hydro | WA | 500 | Pumped Storage/Hydro | NPCC | Winter | 29.792 | 42.56 | 1 | 1 | 7053-Governor Oil System | U1-Forced - Immediate | 500-Pumped Storage/Hydro
7053 | Governor Oil System | Hydro Turbine/Pump | Turbine | U1 | Forced - Immediate | 2013 | Hydro | WA | 500 | Pumped Storage/Hydro | NPCC | Winter | 566.4243 | 63.17 | 1 | 1 | 7053-Governor Oil System | U1-Forced - Immediate | 500-Pumped Storage/Hydro
7053 | Governor Oil System | Hydro Turbine/Pump | Turbine | D1 | Forced - Immediate | 2013 | Hydro | WA | 500 | Pumped Storage/Hydro | NPCC | Off-Peak | 115.664 | 72.29 | 1 | 1 | 7053-Governor Oil System | D1-Forced - Immediate | 500-Pumped Storage/Hydro
7053 | Governor Oil System | Hydro Turbine/Pump | Turbine | SF | Startup Failure | 2013 | Hydro | WA | 500 | Pumped Storage/Hydro | SERC | Off-Peak | 43.6333 | 22 | 1 | 1 | 7053-Governor Oil System | SF-Startup Failure | 500-Pumped Storage/Hydro
7053 | Governor Oil System | Hydro Turbine/Pump | Turbine | SF | Startup Failure | 2013 | Hydro | WA | 500 | Pumped Storage/Hydro | WECC | Off-Peak | 50.0213 | 36.16 | 1 | 1 | 7053-Governor Oil System | SF-Startup Failure | 500-Pumped Storage/Hydro
7053 | Governor Oil System | Hydro Turbine/Pump | Turbine | SF | Startup Failure | 2013 | Hydro | WA | 500 | Pumped Storage/Hydro | MRO | Summer | 13.68 | 30.4 | 1 | 1 | 7053-Governor Oil System | SF-Startup Failure | 500-Pumped Storage/Hydro
7053 | Governor Oil System | Hydro Turbine/Pump | Turbine | U1 | Forced - Immediate | 2013 | Hydro | WA | 500 | Pumped Storage/Hydro | WECC | Off-Peak | 11.02 | 27.55 | 1 | 1 | 7053-Governor Oil System | U1-Forced - Immediate | 500-Pumped Storage/Hydro
7053 | Governor Oil System | Hydro Turbine/Pump | Turbine | U1 | Forced - Immediate | 2013 | Hydro | WA | 500 | Pumped Storage/Hydro | WECC | Off-Peak | 16.9433 | 29.9 | 1 | 1 | 7053-Governor Oil System | U1-Forced - Immediate | 500-Pumped Storage/Hydro
7053 | Governor Oil System | Hydro Turbine/Pump | Turbine | U1 | Forced - Immediate | 2013 | Hydro | WA | 500 | Pumped Storage/Hydro | WECC | Off-Peak | 53.655 | 44.1 | 1 | 1 | 7053-Governor Oil System | U1-Forced - Immediate | 500-Pumped Storage/Hydro
7053 | Governor Oil System | Hydro Turbine/Pump | Turbine | U1 | Forced - Immediate | 2013 | Hydro | WA | 500 | Pumped Storage/Hydro | WECC | Off-Peak | 96.04 | 68.6 | 1 | 1 | 7053-Governor Oil System | U1-Forced - Immediate | 500-Pumped Storage/Hydro
7053 | Governor Oil System | Hydro Turbine/Pump | Turbine | U1 | Forced - Immediate | 2013 | Hydro | WA | 500 | Pumped Storage/Hydro | SERC | Off-Peak | 97.2 | 72 | 1 | 1 | 7053-Governor Oil System | U1-Forced - Immediate | 500-Pumped Storage/Hydro
7053 | Governor Oil System | Hydro Turbine/Pump | Turbine | U1 | Forced - Immediate | 2013 | Hydro | WA | 500 | Pumped Storage/Hydro | WECC | Off-Peak | 226.928 | 32.73 | 1 | 1 | 7053-Governor Oil System | U1-Forced - Immediate | 500-Pumped Storage/Hydro
7053 | Governor Oil System | Hydro Turbine/Pump | Turbine | U1 | Forced - Immediate | 2013 | Hydro | WA | 500 | Pumped Storage/Hydro | NPCC | Summer | 29.925 | 66.5 | 1 | 1 | 7053-Governor Oil System | U1-Forced - Immediate | 500-Pumped Storage/Hydro
7053 | Governor Oil System | Hydro Turbine/Pump | Turbine | U1 | Forced - Immediate | 2013 | Hydro | WA | 500 | Pumped Storage/Hydro | SERC | Summer | 136.76 | 34.19 | 1 | 1 | 7053-Governor Oil System | U1-Forced - Immediate | 500-Pumped Storage/Hydro
7053 | Governor Oil System | Hydro Turbine/Pump | Turbine | U1 | Forced - Immediate | 2013 | Hydro | WA | 500 | Pumped Storage/Hydro | WECC | Summer | 2691.8332 | 155 | 1 | 1 | 7053-Governor Oil System | U1-Forced - Immediate | 500-Pumped Storage/Hydro
7053 | Governor Oil System | Hydro Turbine/Pump | Turbine | U1 | Forced - Immediate | 2013 | Hydro | WA | 500 | Pumped Storage/Hydro | MRO | Summer | 73473.125 | 27.5 | 1 | 1 | 7053-Governor Oil System | U1-Forced - Immediate | 500-Pumped Storage/Hydro
7053 | Governor Oil System | Hydro Turbine/Pump | Turbine | U1 | Forced - Immediate | 2013 | Hydro | WA | 500 | Pumped Storage/Hydro | WECC | Winter | 18.6667 | 32 | 1 | 1 | 7053-Governor Oil System | U1-Forced - Immediate | 500-Pumped Storage/Hydro
7053 | Governor Oil System | Hydro Turbine/Pump | Turbine | U1 | Forced - Immediate | 2013 | Hydro | WA | 500 | Pumped Storage/Hydro | WECC | Winter | 112.6666 | 52 | 1 | 1 | 7053-Governor Oil System | U1-Forced - Immediate | 500-Pumped Storage/Hydro
7053 | Governor Oil System | Hydro Turbine/Pump | Turbine | U1 | Forced - Immediate | 2013 | Hydro | WA | 500 | Pumped Storage/Hydro | WECC | Off-Peak | 1.5749 | 94.5 | 1 | 1 | 7053-Governor Oil System | U1-Forced - Immediate | 500-Pumped Storage/Hydro
7053 | Governor Oil System | Hydro Turbine/Pump | Turbine | U1 | Forced - Immediate | 2013 | Hydro | WA | 500 | Pumped Storage/Hydro | SERC | Off-Peak | 14.2458 | 34.19 | 1 | 1 | 7053-Governor Oil System | U1-Forced - Immediate | 500-Pumped Storage/Hydro
7053 | Governor Oil System | Hydro Turbine/Pump | Turbine | U1 | Forced - Immediate | 2013 | Hydro | WA | 500 | Pumped Storage/Hydro | SERC | Off-Peak | 39.6 | 22 | 1 | 1 | 7053-Governor Oil System | U1-Forced - Immediate | 500-Pumped Storage/Hydro
7053 | Governor Oil System | Hydro Turbine/Pump | Turbine | U1 | Forced - Immediate | 2013 | Hydro | WA | 500 | Pumped Storage/Hydro | NPCC | Off-Peak | 41.2426 | 66.88 | 1 | 1 | 7053-Governor Oil System | U1-Forced - Immediate | 500-Pumped Storage/Hydro
7053 | Governor Oil System | Hydro Turbine/Pump | Turbine | U1 | Forced - Immediate | 2013 | Hydro | WA | 500 | Pumped Storage/Hydro | NPCC | Off-Peak | 64.1021 | 27.67 | 1 | 1 | 7053-Governor Oil System | U1-Forced - Immediate | 500-Pumped Storage/Hydro
7053 | Governor Oil System | Hydro Turbine/Pump | Turbine | U1 | Forced - Immediate | 2013 | Hydro | WA | 500 | Pumped Storage/Hydro | WECC | Summer | 4.0058 | 21.85 | 1 | 1 | 7053-Governor Oil System | U1-Forced - Immediate | 500-Pumped Storage/Hydro
7053 | Governor Oil System | Hydro Turbine/Pump | Turbine | U1 | Forced - Immediate | 2013 | Hydro | WA | 500 | Pumped Storage/Hydro | WECC | Summer | 17.1 | 22.8 | 1 | 1 | 7053-Governor Oil System | U1-Forced - Immediate | 500-Pumped Storage/Hydro
7053 | Governor Oil System | Hydro Turbine/Pump | Turbine | U1 | Forced - Immediate | 2013 | Hydro | WA | 500 | Pumped Storage/Hydro | NPCC | Summer | 85.6836 | 30.97 | 1 | 1 | 7053-Governor Oil System | U1-Forced - Immediate | 500-Pumped Storage/Hydro
7053 | Governor Oil System | Hydro Turbine/Pump | Turbine | U1 | Forced - Immediate | 2013 | Hydro | WA | 500 | Pumped Storage/Hydro | MRO | Summer | 11039.4916 | 73.19 | 1 | 1 | 7053-Governor Oil System | U1-Forced - Immediate | 500-Pumped Storage/Hydro
7053 | Governor Oil System | Hydro Turbine/Pump | Turbine | U1 | Forced - Immediate | 2013 | Hydro | WA | 500 | Pumped Storage/Hydro | WECC | Winter | 4.3333 | 52 | 1 | 1 | 7053-Governor Oil System | U1-Forced - Immediate | 500-Pumped Storage/Hydro
7053 | Governor Oil System | Hydro Turbine/Pump | Turbine | U1 | Forced - Immediate | 2013 | Hydro | WA | 500 | Pumped Storage/Hydro | WECC | Winter | 17.3333 | 52 | 1 | 6 | 7053-Governor Oil System | U1-Forced - Immediate | 500-Pumped Storage/Hydro
7053 | Governor Oil System | Hydro Turbine/Pump | Turbine | U1 | Forced - Immediate | 2013 | Hydro | WA | 500 | Pumped Storage/Hydro | NPCC | Winter | 28.925 | 26.7 | 1 | 1 | 7053-Governor Oil System | U1-Forced - Immediate | 500-Pumped Storage/Hydro
7053 | Governor Oil System | Hydro Turbine/Pump | Turbine | U1 | Forced - Immediate | 2013 | Hydro | WA | 500 | Pumped Storage/Hydro | NPCC | Winter | 44.688 | 42.56 | 1 | 1 | 7053-Governor Oil System | U1-Forced - Immediate | 500-Pumped Storage/Hydro
7053 | Governor Oil System | Hydro Turbine/Pump | Turbine | U1 | Forced - Immediate | 2013 | Hydro | WA | 500 | Pumped Storage/Hydro | SERC | Winter | 158.998 | 502.1 | 1 | 1 | 7053-Governor Oil System | U1-Forced - Immediate | 500-Pumped Storage/Hydro
7053 | Governor Oil System | Hydro Turbine/Pump | Turbine | D1 | Forced - Immediate | 2013 | Hydro | WA | 500 | Pumped Storage/Hydro | NPCC | Off-Peak | 137.085 | 35.15 | 1 | 1 | 7053-Governor Oil System | D1-Forced - Immediate | 500-Pumped Storage/Hydro
7053 | Governor Oil System | Hydro Turbine/Pump | Turbine | SF | Startup Failure | 2013 | Hydro | WA | 500 | Pumped Storage/Hydro | SERC | Summer | 142.4583 | 34.19 | 1 | 1 | 7053-Governor Oil System | SF-Startup Failure | 500-Pumped Storage/Hydro
7053 | Governor Oil System | Hydro Turbine/Pump | Turbine | U1 | Forced - Immediate | 2013 | Hydro | WA | 500 | Pumped Storage/Hydro | SERC | Off-Peak | 8.4 | 24 | 1 | 1 | 7053-Governor Oil System | U1-Forced - Immediate | 500-Pumped Storage/Hydro
7053 | Governor Oil System | Hydro Turbine/Pump | Turbine | U1 | Forced - Immediate | 2013 | Hydro | WA | 500 | Pumped Storage/Hydro | NPCC | Off-Peak | 17 | 60 | 1 | 1 | 7053-Governor Oil System | U1-Forced - Immediate | 500-Pumped Storage/Hydro
7053 | Governor Oil System | Hydro Turbine/Pump | Turbine | U1 | Forced - Immediate | 2013 | Hydro | WA | 500 | Pumped Storage/Hydro | SERC | Off-Peak | 24.5028 | 34.19 | 1 | 1 | 7053-Governor Oil System | U1-Forced - Immediate | 500-Pumped Storage/Hydro
7053 | Governor Oil System | Hydro Turbine/Pump | Turbine | U1 | Forced - Immediate | 2013 | Hydro | WA | 500 | Pumped Storage/Hydro | MRO | Off-Peak | 50.762 | 44.79 | 1 | 1 | 7053-Governor Oil System | U1-Forced - Immediate | 500-Pumped Storage/Hydro
7053 | Governor Oil System | Hydro Turbine/Pump | Turbine | U1 | Forced - Immediate | 2013 | Hydro | WA | 500 | Pumped Storage/Hydro | NPCC | Off-Peak | 153.9 | 68.4 | 1 | 1 | 7053-Governor Oil System | U1-Forced - Immediate | 500-Pumped Storage/Hydro
7053 | Governor Oil System | Hydro Turbine/Pump | Turbine | U1 | Forced - Immediate | 2013 | Hydro | WA | 500 | Pumped Storage/Hydro | SERC | Summer | 42.2499 | 195 | 1 | 1 | 7053-Governor Oil System | U1-Forced - Immediate | 500-Pumped Storage/Hydro
7053 | Governor Oil System | Hydro Turbine/Pump | Turbine | U1 | Forced - Immediate | 2013 | Hydro | WA | 500 | Pumped Storage/Hydro | NPCC | Summer | 61.9117 | 33.77 | 1 | 1 | 7053-Governor Oil System | U1-Forced - Immediate | 500-Pumped Storage/Hydro
7053 | Governor Oil System | Hydro Turbine/Pump | Turbine | U1 | Forced - Immediate | 2013 | Hydro | WA | 500 | Pumped Storage/Hydro | NPCC | Summer | 127.4931 | 30.97 | 1 | 1 | 7053-Governor Oil System | U1-Forced - Immediate | 500-Pumped Storage/Hydro
7053 | Governor Oil System | Hydro Turbine/Pump | Turbine | U1 | Forced - Immediate | 2013 | Hydro | WA | 500 | Pumped Storage/Hydro | WECC | Winter | 21.6666 | 52 | 1 | 2 | 7053-Governor Oil System | U1-Forced - Immediate | 500-Pumped Storage/Hydro
7099 | Other turbine problems | Hydro Turbine/Pump | Turbine | D1 | Forced - Immediate | 2013 | Hydro | WA | 500 | Pumped Storage/Hydro | WECC | Off-Peak | 7.6475 | 6.65 | 1 | 1 | 7099-Other turbine problems | D1-Forced - Immediate | 500-Pumped Storage/Hydro
7099 | Other turbine problems | Hydro Turbine/Pump | Turbine | D1 | Forced - Immediate | 2013 | Hydro | WA | 500 | Pumped Storage/Hydro | WECC | Off-Peak | 10.7508 | 6.65 | 1 | 1 | 7099-Other turbine problems | D1-Forced - Immediate | 500-Pumped Storage/Hydro
7099 | Other turbine problems | Hydro Turbine/Pump | Turbine | D1 | Forced - Immediate | 2013 | Hydro | WA | 500 | Pumped Storage/Hydro | WECC | Off-Peak | 13.6325 | 6.65 | 1 | 1 | 7099-Other turbine problems | D1-Forced - Immediate | 500-Pumped Storage/Hydro
7099 | Other turbine problems | Hydro Turbine/Pump | Turbine | D1 | Forced - Immediate | 2013 | Hydro | WA | 500 | Pumped Storage/Hydro | WECC | Off-Peak | 21.28 | 6.65 | 1 | 2 | 7099-Other turbine problems | D1-Forced - Immediate | 500-Pumped Storage/Hydro
7099 | Other turbine problems | Hydro Turbine/Pump | Turbine | D1 | Forced - Immediate | 2013 | Hydro | WA | 500 | Pumped Storage/Hydro | WECC | Off-Peak | 24.0508 | 6.65 | 1 | 1 | 7099-Other turbine problems | D1-Forced - Immediate | 500-Pumped Storage/Hydro
7099 | Other turbine problems | Hydro Turbine/Pump | Turbine | D1 | Forced - Immediate | 2013 | Hydro | WA | 500 | Pumped Storage/Hydro | WECC | Off-Peak | 30.1467 | 6.65 | 1 | 1 | 7099-Other turbine problems | D1-Forced - Immediate | 500-Pumped Storage/Hydro
7099 | Other turbine problems | Hydro Turbine/Pump | Turbine | D1 | Forced - Immediate | 2013 | Hydro | WA | 500 | Pumped Storage/Hydro | WECC | Off-Peak | 37.3508 | 6.65 | 1 | 1 | 7099-Other turbine problems | D1-Forced - Immediate | 500-Pumped Storage/Hydro
7099 | Other turbine problems | Hydro Turbine/Pump | Turbine | D1 | Forced - Immediate | 2013 | Hydro | WA | 500 | Pumped Storage/Hydro | WECC | Off-Peak | 38.1267 | 6.65 | 1 | 2 | 7099-Other turbine problems | D1-Forced - Immediate | 500-Pumped Storage/Hydro
7099 | Other turbine problems | Hydro Turbine/Pump | Turbine | D1 | Forced - Immediate | 2013 | Hydro | WA | 500 | Pumped Storage/Hydro | WECC | Off-Peak | 44.6658 | 6.65 | 1 | 1 | 7099-Other turbine problems | D1-Forced - Immediate | 500-Pumped Storage/Hydro
7099 | Other turbine problems | Hydro Turbine/Pump | Turbine | D1 | Forced - Immediate | 2013 | Hydro | WA | 500 | Pumped Storage/Hydro | WECC | Off-Peak | 45.9958 | 6.65 | 1 | 1 | 7099-Other turbine problems | D1-Forced - Immediate | 500-Pumped Storage/Hydro
7099 | Other turbine problems | Hydro Turbine/Pump | Turbine | D1 | Forced - Immediate | 2013 | Hydro | WA | 500 | Pumped Storage/Hydro | WECC | Off-Peak | 53.2 | 6.65 | 1 | 1 | 7099-Other turbine problems | D1-Forced - Immediate | 500-Pumped Storage/Hydro
7099 | Other turbine problems | Hydro Turbine/Pump | Turbine | D1 | Forced - Immediate | 2013 | Hydro | WA | 500 | Pumped Storage/Hydro | WECC | Off-Peak | 55.7492 | 6.65 | 1 | 1 | 7099-Other turbine problems | D1-Forced - Immediate | 500-Pumped Storage/Hydro
7099 | Other turbine problems | Hydro Turbine/Pump | Turbine | D1 | Forced - Immediate | 2013 | Hydro | WA | 500 | Pumped Storage/Hydro | WECC | Off-Peak | 64.2833 | 6.65 | 1 | 1 | 7099-Other turbine problems | D1-Forced - Immediate | 500-Pumped Storage/Hydro
7099 | Other turbine problems | Hydro Turbine/Pump | Turbine | D1 | Forced - Immediate | 2013 | Hydro | WA | 500 | Pumped Storage/Hydro | WECC | Off-Peak | 67.165 | 6.65 | 1 | 1 | 7099-Other turbine problems | D1-Forced - Immediate | 500-Pumped Storage/Hydro
7099 | Other turbine problems | Hydro Turbine/Pump | Turbine | D1 | Forced - Immediate | 2013 | Hydro | WA | 500 | Pumped Storage/Hydro | WECC | Off-Peak | 75.5883 | 6.65 | 1 | 2 | 7099-Other turbine problems | D1-Forced - Immediate | 500-Pumped Storage/Hydro
7099 | Other turbine problems | Hydro Turbine/Pump | Turbine | D1 | Forced - Immediate | 2013 | Hydro | WA | 500 | Pumped Storage/Hydro | WECC | Off-Peak | 85.0092 | 6.65 | 1 | 1 | 7099-Other turbine problems | D1-Forced - Immediate | 500-Pumped Storage/Hydro
7099 | Other turbine problems | Hydro Turbine/Pump | Turbine | D1 | Forced - Immediate | 2013 | Hydro | WA | 500 | Pumped Storage/Hydro | WECC | Off-Peak | 96.0925 | 6.65 | 1 | 1 | 7099-Other turbine problems | D1-Forced - Immediate | 500-Pumped Storage/Hydro
7099 | Other turbine problems | Hydro Turbine/Pump | Turbine | D1 | Forced - Immediate | 2013 | Hydro | WA | 500 | Pumped Storage/Hydro | WECC | Off-Peak | 100.7475 | 6.65 | 1 | 1 | 7099-Other turbine problems | D1-Forced - Immediate | 500-Pumped Storage/Hydro
7099 | Other turbine problems | Hydro Turbine/Pump | Turbine | D1 | Forced - Immediate | 2013 | Hydro | WA | 500 | Pumped Storage/Hydro | WECC | Off-Peak | 102.5208 | 6.65 | 1 | 1 | 7099-Other turbine problems | D1-Forced - Immediate | 500-Pumped Storage/Hydro
7099 | Other turbine problems | Hydro Turbine/Pump | Turbine | D1 | Forced - Immediate | 2013 | Hydro | WA | 500 | Pumped Storage/Hydro | WECC | Off-Peak | 172.3458 | 6.65 | 1 | 1 | 7099-Other turbine problems | D1-Forced - Immediate | 500-Pumped Storage/Hydro
7099 | Other turbine problems | Hydro Turbine/Pump | Turbine | D1 | Forced - Immediate | 2013 | Hydro | WA | 500 | Pumped Storage/Hydro | WECC | Off-Peak | 375.6142 | 6.65 | 1 | 1 | 7099-Other turbine problems | D1-Forced - Immediate | 500-Pumped Storage/Hydro
7099 | Other turbine problems | Hydro Turbine/Pump | Turbine | D1 | Forced - Immediate | 2013 | Hydro | WA | 500 | Pumped Storage/Hydro | WECC | Summer | 4.7658 | 6.65 | 1 | 1 | 7099-Other turbine problems | D1-Forced - Immediate | 500-Pumped Storage/Hydro
7099 | Other turbine problems | Hydro Turbine/Pump | Turbine | D1 | Forced - Immediate | 2013 | Hydro | WA | 500 | Pumped Storage/Hydro | WECC | Summer | 38.2375 | 6.65 | 1 | 1 | 7099-Other turbine problems | D1-Forced - Immediate | 500-Pumped Storage/Hydro
7099 | Other turbine problems | Hydro Turbine/Pump | Turbine | D1 | Forced - Immediate | 2013 | Hydro | WA | 500 | Pumped Storage/Hydro | WECC | Summer | 41.23 | 6.65 | 1 | 1 | 7099-Other turbine problems | D1-Forced - Immediate | 500-Pumped Storage/Hydro
7099 | Other turbine problems | Hydro Turbine/Pump | Turbine | D1 | Forced - Immediate | 2013 | Hydro | WA | 500 | Pumped Storage/Hydro | WECC | Summer | 43.225 | 6.65 | 1 | 1 | 7099-Other turbine problems | D1-Forced - Immediate | 500-Pumped Storage/Hydro
7099 | Other turbine problems | Hydro Turbine/Pump | Turbine | D1 | Forced - Immediate | 2013 | Hydro | WA | 500 | Pumped Storage/Hydro | WECC | Summer | 52.7567 | 6.65 | 1 | 1 | 7099-Other turbine problems | D1-Forced - Immediate | 500-Pumped Storage/Hydro
7099 | Other turbine problems | Hydro Turbine/Pump | Turbine | D1 | Forced - Immediate | 2013 | Hydro | WA | 500 | Pumped Storage/Hydro | WECC | Summer | 60.0717 | 6.65 | 1 | 1 | 7099-Other turbine problems | D1-Forced - Immediate | 500-Pumped Storage/Hydro
7099 | Other turbine problems | Hydro Turbine/Pump | Turbine | D1 | Forced - Immediate | 2013 | Hydro | WA | 500 | Pumped Storage/Hydro | WECC | Summer | 60.515 | 6.65 | 1 | 1 | 7099-Other turbine problems | D1-Forced - Immediate | 500-Pumped Storage/Hydro
7099 | Other turbine problems | Hydro Turbine/Pump | Turbine | D1 | Forced - Immediate | 2013 | Hydro | WA | 500 | Pumped Storage/Hydro | WECC | Summer | 67.9408 | 6.65 | 1 | 2 | 7099-Other turbine problems | D1-Forced - Immediate | 500-Pumped Storage/Hydro
7099 | Other turbine problems | Hydro Turbine/Pump | Turbine | D1 | Forced - Immediate | 2013 | Hydro | WA | 500 | Pumped Storage/Hydro | WECC | Summer | 68.8275 | 6.65 | 1 | 1 | 7099-Other turbine problems | D1-Forced - Immediate | 500-Pumped Storage/Hydro
7099 | Other turbine problems | Hydro Turbine/Pump | Turbine | D1 | Forced - Immediate | 2013 | Hydro | WA | 500 | Pumped Storage/Hydro | WECC | Summer | 70.7117 | 6.65 | 1 | 1 | 7099-Other turbine problems | D1-Forced - Immediate | 500-Pumped Storage/Hydro
7099 | Other turbine problems | Hydro Turbine/Pump | Turbine | D1 | Forced - Immediate | 2013 | Hydro | WA | 500 | Pumped Storage/Hydro | WECC | Summer | 72.0417 | 6.65 | 1 | 4 | 7099-Other turbine problems | D1-Forced - Immediate | 500-Pumped Storage/Hydro
7099 | Other turbine problems | Hydro Turbine/Pump | Turbine | D1 | Forced - Immediate | 2013 | Hydro | WA | 500 | Pumped Storage/Hydro | WECC | Summer | 75.3667 | 6.65 | 1 | 1 | 7099-Other turbine problems | D1-Forced - Immediate | 500-Pumped Storage/Hydro
7099 | Other turbine problems | Hydro Turbine/Pump | Turbine | D1 | Forced - Immediate | 2013 | Hydro | WA | 500 | Pumped Storage/Hydro | WECC | Summer | 80.6867 | 6.65 | 1 | 1 | 7099-Other turbine problems | D1-Forced - Immediate | 500-Pumped Storage/Hydro
7099 | Other turbine problems | Hydro Turbine/Pump | Turbine | D1 | Forced - Immediate | 2013 | Hydro | WA | 500 | Pumped Storage/Hydro | WECC | Summer | 81.9058 | 6.65 | 1 | 1 | 7099-Other turbine problems | D1-Forced - Immediate | 500-Pumped Storage/Hydro
7099 | Other turbine problems | Hydro Turbine/Pump | Turbine | D1 | Forced - Immediate | 2013 | Hydro | WA | 500 | Pumped Storage/Hydro | WECC | Summer | 83.4575 | 6.65 | 1 | 1 | 7099-Other turbine problems | D1-Forced - Immediate | 500-Pumped Storage/Hydro
7099 | Other turbine problems | Hydro Turbine/Pump | Turbine | D1 | Forced - Immediate | 2013 | Hydro | WA | 500 | Pumped Storage/Hydro | WECC | Summer | 90.9942 | 6.65 | 1 | 1 | 7099-Other turbine problems | D1-Forced - Immediate | 500-Pumped Storage/Hydro
7099 | Other turbine problems | Hydro Turbine/Pump | Turbine | D1 | Forced - Immediate | 2013 | Hydro | WA | 500 | Pumped Storage/Hydro | WECC | Summer | 104.8483 | 6.65 | 1 | 1 | 7099-Other turbine problems | D1-Forced - Immediate | 500-Pumped Storage/Hydro
7099 | Other turbine problems | Hydro Turbine/Pump | Turbine | D1 | Forced - Immediate | 2013 | Hydro | WA | 500 | Pumped Storage/Hydro | WECC | Summer | 105.9567 | 6.65 | 1 | 1 | 7099-Other turbine problems | D1-Forced - Immediate | 500-Pumped Storage/Hydro
7099 | Other turbine problems | Hydro Turbine/Pump | Turbine | D1 | Forced - Immediate | 2013 | Hydro | WA | 500 | Pumped Storage/Hydro | WECC | Summer | 107.5083 | 6.65 | 1 | 1 | 7099-Other turbine problems | D1-Forced - Immediate | 500-Pumped Storage/Hydro
7099 | Other turbine problems | Hydro Turbine/Pump | Turbine | D1 | Forced - Immediate | 2013 | Hydro | WA | 500 | Pumped Storage/Hydro | WECC | Summer | 138.0983 | 6.65 | 1 | 1 | 7099-Other turbine problems | D1-Forced - Immediate | 500-Pumped Storage/Hydro
7099 | Other turbine problems | Hydro Turbine/Pump | Turbine | D1 | Forced - Immediate | 2013 | Hydro | WA | 500 | Pumped Storage/Hydro | WECC | Summer | 270.5442 | 6.65 | 1 | 1 | 7099-Other turbine problems | D1-Forced - Immediate | 500-Pumped Storage/Hydro
7099 | Other turbine problems | Hydro Turbine/Pump | Turbine | D1 | Forced - Immediate | 2013 | Hydro | WA | 500 | Pumped Storage/Hydro | WECC | Summer | 287.1692 | 6.65 | 1 | 1 | 7099-Other turbine problems | D1-Forced - Immediate | 500-Pumped Storage/Hydro
7099 | Other turbine problems | Hydro Turbine/Pump | Turbine | D1 | Forced - Immediate | 2013 | Hydro | WA | 500 | Pumped Storage/Hydro | WECC | Summer | 441.3383 | 6.65 | 1 | 1 | 7099-Other turbine problems | D1-Forced - Immediate | 500-Pumped Storage/Hydro
7099 | Other turbine problems | Hydro Turbine/Pump | Turbine | D1 | Forced - Immediate | 2013 | Hydro | WA | 500 | Pumped Storage/Hydro | WECC | Summer | 1080.5142 | 6.65 | 1 | 1 | 7099-Other turbine problems | D1-Forced - Immediate | 500-Pumped Storage/Hydro
7099 | Other turbine problems | Hydro Turbine/Pump | Turbine | D1 | Forced - Immediate | 2013 | Hydro | WA | 500 | Pumped Storage/Hydro | WECC | Winter | 15.96 | 6.65 | 1 | 1 | 7099-Other turbine problems | D1-Forced - Immediate | 500-Pumped Storage/Hydro
7099 | Other turbine problems | Hydro Turbine/Pump | Turbine | D1 | Forced - Immediate | 2013 | Hydro | WA | 500 | Pumped Storage/Hydro | WECC | Winter | 19.285 | 6.65 | 1 | 1 | 7099-Other turbine problems | D1-Forced - Immediate | 500-Pumped Storage/Hydro
7099 | Other turbine problems | Hydro Turbine/Pump | Turbine | D1 | Forced - Immediate | 2013 | Hydro | WA | 500 | Pumped Storage/Hydro | WECC | Winter | 20.615 | 6.65 | 1 | 1 | 7099-Other turbine problems | D1-Forced - Immediate | 500-Pumped Storage/Hydro
7099 | Other turbine problems | Hydro Turbine/Pump | Turbine | D1 | Forced - Immediate | 2013 | Hydro | WA | 500 | Pumped Storage/Hydro | WECC | Winter | 24.9375 | 6.65 | 1 | 1 | 7099-Other turbine problems | D1-Forced - Immediate | 500-Pumped Storage/Hydro
7099 | Other turbine problems | Hydro Turbine/Pump | Turbine | D1 | Forced - Immediate | 2013 | Hydro | WA | 500 | Pumped Storage/Hydro | WECC | Winter | 26.8217 | 6.65 | 1 | 1 | 7099-Other turbine problems | D1-Forced - Immediate | 500-Pumped Storage/Hydro
7099 | Other turbine problems | Hydro Turbine/Pump | Turbine | D1 | Forced - Immediate | 2013 | Hydro | WA | 500 | Pumped Storage/Hydro | WECC | Winter | 44.2225 | 6.65 | 1 | 1 | 7099-Other turbine problems | D1-Forced - Immediate | 500-Pumped Storage/Hydro
7099 | Other turbine problems | Hydro Turbine/Pump | Turbine | D1 | Forced - Immediate | 2013 | Hydro | WA | 500 | Pumped Storage/Hydro | WECC | Winter | 44.3333 | 6.65 | 1 | 1 | 7099-Other turbine problems | D1-Forced - Immediate | 500-Pumped Storage/Hydro
7099 | Other turbine problems | Hydro Turbine/Pump | Turbine | D1 | Forced - Immediate | 2013 | Hydro | WA | 500 | Pumped Storage/Hydro | WECC | Winter | 79.2458 | 6.65 | 1 | 1 | 7099-Other turbine problems | D1-Forced - Immediate | 500-Pumped Storage/Hydro
7099 | Other turbine problems | Hydro Turbine/Pump | Turbine | D1 | Forced - Immediate | 2013 | Hydro | WA | 500 | Pumped Storage/Hydro | WECC | Winter | 108.2842 | 6.65 | 1 | 1 | 7099-Other turbine problems | D1-Forced - Immediate | 500-Pumped Storage/Hydro
7099 | Other turbine problems | Hydro Turbine/Pump | Turbine | D1 | Forced - Immediate | 2013 | Hydro | WA | 500 | Pumped Storage/Hydro | WECC | Winter | 114.1583 | 6.65 | 1 | 1 | 7099-Other turbine problems | D1-Forced - Immediate | 500-Pumped Storage/Hydro
7099 | Other turbine problems | Hydro Turbine/Pump | Turbine | D1 | Forced - Immediate | 2013 | Hydro | WA | 500 | Pumped Storage/Hydro | WECC | Winter | 114.9342 | 6.65 | 1 | 1 | 7099-Other turbine problems | D1-Forced - Immediate | 500-Pumped Storage/Hydro
7099 | Other turbine problems | Hydro Turbine/Pump | Turbine | D1 | Forced - Immediate | 2013 | Hydro | WA | 500 | Pumped Storage/Hydro | WECC | Winter | 133.4433 | 6.65 | 1 | 1 | 7099-Other turbine problems | D1-Forced - Immediate | 500-Pumped Storage/Hydro
7099 | Other turbine problems | Hydro Turbine/Pump | Turbine | D1 | Forced - Immediate | 2013 | Hydro | WA | 500 | Pumped Storage/Hydro | WECC | Winter | 135.1058 | 6.65 | 1 | 1 | 7099-Other turbine problems | D1-Forced - Immediate | 500-Pumped Storage/Hydro
7099 | Other turbine problems | Hydro Turbine/Pump | Turbine | U1 | Forced - Immediate | 2013 | Hydro | WA | 500 | Pumped Storage/Hydro | NPCC | Off-Peak | 22.16 | 27.7 | 1 | 1 | 7099-Other turbine problems | U1-Forced - Immediate | 500-Pumped Storage/Hydro
7099 | Other turbine problems | Hydro Turbine/Pump | Turbine | U1 | Forced - Immediate | 2013 | Hydro | WA | 500 | Pumped Storage/Hydro | RFC | Off-Peak | 179.2 | 48 | 1 | 1 | 7099-Other turbine problems | U1-Forced - Immediate | 500-Pumped Storage/Hydro
7099 | Other turbine problems | Hydro Turbine/Pump | Turbine | U1 | Forced - Immediate | 2013 | Hydro | WA | 500 | Pumped Storage/Hydro | WECC | Off-Peak | 114735.46 | 51.94 | 1 | 1 | 7099-Other turbine problems | U1-Forced - Immediate | 500-Pumped Storage/Hydro
7099 | Other turbine problems | Hydro Turbine/Pump | Turbine | U1 | Forced - Immediate | 2013 | Hydro | WA | 500 | Pumped Storage/Hydro | MRO | Summer | 60.95 | 23 | 1 | 1 | 7099-Other turbine problems | U1-Forced - Immediate | 500-Pumped Storage/Hydro
7099 | Other turbine problems | Hydro Turbine/Pump | Turbine | U1 | Forced - Immediate | 2013 | Hydro | WA | 500 | Pumped Storage/Hydro | MRO | Winter | 234.8875 | 40.85 | 1 | 1 | 7099-Other turbine problems | U1-Forced - Immediate | 500-Pumped Storage/Hydro
7099 | Other turbine problems | Hydro Turbine/Pump | Turbine | U1 | Forced - Immediate | 2013 | Hydro | WA | 500 | Pumped Storage/Hydro | NPCC | Winter | 258.905 | 58.62 | 1 | 1 | 7099-Other turbine problems | U1-Forced - Immediate | 500-Pumped Storage/Hydro
7099 | Other turbine problems | Hydro Turbine/Pump | Turbine | U3 | Forced - Postponed | 2013 | Hydro | WA | 500 | Pumped Storage/Hydro | WECC | Off-Peak | 250.3833 | 83 | 1 | 1 | 7099-Other turbine problems | U3-Forced - Postponed | 500-Pumped Storage/Hydro
7099 | Other turbine problems | Hydro Turbine/Pump | Turbine | D1 | Forced - Immediate | 2013 | Hydro | WA | 500 | Pumped Storage/Hydro | WECC | Off-Peak | 11.4158 | 6.65 | 1 | 1 | 7099-Other turbine problems | D1-Forced - Immediate | 500-Pumped Storage/Hydro
7099 | Other turbine problems | Hydro Turbine/Pump | Turbine | D1 | Forced - Immediate | 2013 | Hydro | WA | 500 | Pumped Storage/Hydro | WECC | Off-Peak | 14.7408 | 6.65 | 1 | 1 | 7099-Other turbine problems | D1-Forced - Immediate | 500-Pumped Storage/Hydro
7099 | Other turbine problems | Hydro Turbine/Pump | Turbine | D1 | Forced - Immediate | 2013 | Hydro | WA | 500 | Pumped Storage/Hydro | WECC | Off-Peak | 15.7383 | 6.65 | 1 | 2 | 7099-Other turbine problems | D1-Forced - Immediate | 500-Pumped Storage/Hydro
7099 | Other turbine problems | Hydro Turbine/Pump | Turbine | D1 | Forced - Immediate | 2013 | Hydro | WA | 500 | Pumped Storage/Hydro | WECC | Off-Peak | 18.3983 | 6.65 | 1 | 1 | 7099-Other turbine problems | D1-Forced - Immediate | 500-Pumped Storage/Hydro
7099 | Other turbine problems | Hydro Turbine/Pump | Turbine | D1 | Forced - Immediate | 2013 | Hydro | WA | 500 | Pumped Storage/Hydro | WECC | Off-Peak | 19.5067 | 6.65 | 1 | 1 | 7099-Other turbine problems | D1-Forced - Immediate | 500-Pumped Storage/Hydro
7099 | Other turbine problems | Hydro Turbine/Pump | Turbine | D1 | Forced - Immediate | 2013 | Hydro | WA | 500 | Pumped Storage/Hydro | WECC | Off-Peak | 29.4817 | 6.65 | 1 | 1 | 7099-Other turbine problems | D1-Forced - Immediate | 500-Pumped Storage/Hydro
7099 | Other turbine problems | Hydro Turbine/Pump | Turbine | D1 | Forced - Immediate | 2013 | Hydro | WA | 500 | Pumped Storage/Hydro | WECC | Off-Peak | 32.9175 | 6.65 | 1 | 1 | 7099-Other turbine problems | D1-Forced - Immediate | 500-Pumped Storage/Hydro
7099 | Other turbine problems | Hydro Turbine/Pump | Turbine | D1 | Forced - Immediate | 2013 | Hydro | WA | 500 | Pumped Storage/Hydro | WECC | Off-Peak | 34.3583 | 6.65 | 1 | 1 | 7099-Other turbine problems | D1-Forced - Immediate | 500-Pumped Storage/Hydro
7099 | Other turbine problems | Hydro Turbine/Pump | Turbine | D1 | Forced - Immediate | 2013 | Hydro | WA | 500 | Pumped Storage/Hydro | WECC | Off-Peak | 35.245 | 6.65 | 1 | 1 | 7099-Other turbine problems | D1-Forced - Immediate | 500-Pumped Storage/Hydro
7099 | Other turbine problems | Hydro Turbine/Pump | Turbine | D1 | Forced - Immediate | 2013 | Hydro | WA | 500 | Pumped Storage/Hydro | WECC | Off-Peak | 40.3433 | 6.65 | 1 | 1 | 7099-Other turbine problems | D1-Forced - Immediate | 500-Pumped Storage/Hydro
7099 | Other turbine problems | Hydro Turbine/Pump | Turbine | D1 | Forced - Immediate | 2013 | Hydro | WA | 500 | Pumped Storage/Hydro | WECC | Off-Peak | 42.4492 | 6.65 | 1 | 1 | 7099-Other turbine problems | D1-Forced - Immediate | 500-Pumped Storage/Hydro
7099 | Other turbine problems | Hydro Turbine/Pump | Turbine | D1 | Forced - Immediate | 2013 | Hydro | WA | 500 | Pumped Storage/Hydro | WECC | Off-Peak | 42.6708 | 6.65 | 1 | 1 | 7099-Other turbine problems | D1-Forced - Immediate | 500-Pumped Storage/Hydro
7099 | Other turbine problems | Hydro Turbine/Pump | Turbine | D1 | Forced - Immediate | 2013 | Hydro | WA | 500 | Pumped Storage/Hydro | WECC | Off-Peak | 53.3108 | 6.65 | 1 | 2 | 7099-Other turbine problems | D1-Forced - Immediate | 500-Pumped Storage/Hydro
7099 | Other turbine problems | Hydro Turbine/Pump | Turbine | D1 | Forced - Immediate | 2013 | Hydro | WA | 500 | Pumped Storage/Hydro | WECC | Off-Peak | 58.0767 | 6.65 | 1 | 1 | 7099-Other turbine problems | D1-Forced - Immediate | 500-Pumped Storage/Hydro
7099 | Other turbine problems | Hydro Turbine/Pump | Turbine | D1 | Forced - Immediate | 2013 | Hydro | WA | 500 | Pumped Storage/Hydro | WECC | Off-Peak | 82.3492 | 6.65 | 1 | 1 | 7099-Other turbine problems | D1-Forced - Immediate | 500-Pumped Storage/Hydro
7099 | Other turbine problems | Hydro Turbine/Pump | Turbine | D1 | Forced - Immediate | 2013 | Hydro | WA | 500 | Pumped Storage/Hydro | WECC | Off-Peak | 82.46 | 6.65 | 1 | 1 | 7099-Other turbine problems | D1-Forced - Immediate | 500-Pumped Storage/Hydro
7099 | Other turbine problems | Hydro Turbine/Pump | Turbine | D1 | Forced - Immediate | 2013 | Hydro | WA | 500 | Pumped Storage/Hydro | WECC | Off-Peak | 86.0067 | 6.65 | 1 | 1 | 7099-Other turbine problems | D1-Forced - Immediate | 500-Pumped Storage/Hydro
7099 | Other turbine problems | Hydro Turbine/Pump | Turbine | D1 | Forced - Immediate | 2013 | Hydro | WA | 500 | Pumped Storage/Hydro | WECC | Off-Peak | 92.5458 | 6.65 | 1 | 1 | 7099-Other turbine problems | D1-Forced - Immediate | 500-Pumped Storage/Hydro
7099 | Other turbine problems | Hydro Turbine/Pump | Turbine | D1 | Forced - Immediate | 2013 | Hydro | WA | 500 | Pumped Storage/Hydro | WECC | Off-Peak | 97.9767 | 6.65 | 1 | 1 | 7099-Other turbine problems | D1-Forced - Immediate | 500-Pumped Storage/Hydro
7099 | Other turbine problems | Hydro Turbine/Pump | Turbine | D1 | Forced - Immediate | 2013 | Hydro | WA | 500 | Pumped Storage/Hydro | WECC | Off-Peak | 98.42 | 6.65 | 1 | 1 | 7099-Other turbine problems | D1-Forced - Immediate | 500-Pumped Storage/Hydro
7099 | Other turbine problems | Hydro Turbine/Pump | Turbine | D1 | Forced - Immediate | 2013 | Hydro | WA | 500 | Pumped Storage/Hydro | WECC | Off-Peak | 114.6017 | 6.65 | 1 | 1 | 7099-Other turbine problems | D1-Forced - Immediate | 500-Pumped Storage/Hydro
7099 | Other turbine problems | Hydro Turbine/Pump | Turbine | D1 | Forced - Immediate | 2013 | Hydro | WA | 500 | Pumped Storage/Hydro | WECC | Off-Peak | 123.025 | 6.65 | 1 | 1 | 7099-Other turbine problems | D1-Forced - Immediate | 500-Pumped Storage/Hydro
7099 | Other turbine problems | Hydro Turbine/Pump | Turbine | D1 | Forced - Immediate | 2013 | Hydro | WA | 500 | Pumped Storage/Hydro | WECC | Off-Peak | 125.1308 | 6.65 | 1 | 1 | 7099-Other turbine problems | D1-Forced - Immediate | 500-Pumped Storage/Hydro
7099 | Other turbine problems | Hydro Turbine/Pump | Turbine | D1 | Forced - Immediate | 2013 | Hydro | WA | 500 | Pumped Storage/Hydro | WECC | Off-Peak | 128.2342 | 6.65 | 1 | 1 | 7099-Other turbine problems | D1-Forced - Immediate | 500-Pumped Storage/Hydro
7099 | Other turbine problems | Hydro Turbine/Pump | Turbine | D1 | Forced - Immediate | 2013 | Hydro | WA | 500 | Pumped Storage/Hydro | WECC | Off-Peak | 136.5467 | 6.65 | 1 | 1 | 7099-Other turbine problems | D1-Forced - Immediate | 500-Pumped Storage/Hydro
7099 | Other turbine problems | Hydro Turbine/Pump | Turbine | D1 | Forced - Immediate | 2013 | Hydro | WA | 500 | Pumped Storage/Hydro | WECC | Off-Peak | 320.4192 | 6.65 | 1 | 1 | 7099-Other turbine problems | D1-Forced - Immediate | 500-Pumped Storage/Hydro
7099 | Other turbine problems | Hydro Turbine/Pump | Turbine | D1 | Forced - Immediate | 2013 | Hydro | WA | 500 | Pumped Storage/Hydro | WECC | Summer | 20.2825 | 6.65 | 1 | 1 | 7099-Other turbine problems | D1-Forced - Immediate | 500-Pumped Storage/Hydro
7099 | Other turbine problems | Hydro Turbine/Pump | Turbine | D1 | Forced - Immediate | 2013 | Hydro | WA | 500 | Pumped Storage/Hydro | WECC | Summer | 33.6933 | 6.65 | 1 | 1 | 7099-Other turbine problems | D1-Forced - Immediate | 500-Pumped Storage/Hydro
7099 | Other turbine problems | Hydro Turbine/Pump | Turbine | D1 | Forced - Immediate | 2013 | Hydro | WA | 500 | Pumped Storage/Hydro | WECC | Summer | 34.8017 | 6.65 | 1 | 1 | 7099-Other turbine problems | D1-Forced - Immediate | 500-Pumped Storage/Hydro
7099 | Other turbine problems | Hydro Turbine/Pump | Turbine | D1 | Forced - Immediate | 2013 | Hydro | WA | 500 | Pumped Storage/Hydro | WECC | Summer | 41.5625 | 6.65 | 1 | 1 | 7099-Other turbine problems | D1-Forced - Immediate | 500-Pumped Storage/Hydro
7099 | Other turbine problems | Hydro Turbine/Pump | Turbine | D1 | Forced - Immediate | 2013 | Hydro | WA | 500 | Pumped Storage/Hydro | WECC | Summer | 45.885 | 6.65 | 1 | 1 | 7099-Other turbine problems | D1-Forced - Immediate | 500-Pumped Storage/Hydro
7099 | Other turbine problems | Hydro Turbine/Pump | Turbine | D1 | Forced - Immediate | 2013 | Hydro | WA | 500 | Pumped Storage/Hydro | WECC | Summer | 60.6258 | 6.65 | 1 | 1 | 7099-Other turbine problems | D1-Forced - Immediate | 500-Pumped Storage/Hydro
7099 | Other turbine problems | Hydro Turbine/Pump | Turbine | D1 | Forced - Immediate | 2013 | Hydro | WA | 500 | Pumped Storage/Hydro | WECC | Summer | 73.4825 | 6.65 | 1 | 2 | 7099-Other turbine problems | D1-Forced - Immediate | 500-Pumped Storage/Hydro
7099 | Other turbine problems | Hydro Turbine/Pump | Turbine | D1 | Forced - Immediate | 2013 | Hydro | WA | 500 | Pumped Storage/Hydro | WECC | Summer | 80.0217 | 6.65 | 1 | 2 | 7099-Other turbine problems | D1-Forced - Immediate | 500-Pumped Storage/Hydro
7099 | Other turbine problems | Hydro Turbine/Pump | Turbine | D1 | Forced - Immediate | 2013 | Hydro | WA | 500 | Pumped Storage/Hydro | WECC | Summer | 80.1325 | 6.65 | 1 | 1 | 7099-Other turbine problems | D1-Forced - Immediate | 500-Pumped Storage/Hydro
7099 | Other turbine problems | Hydro Turbine/Pump | Turbine | D1 | Forced - Immediate | 2013 | Hydro | WA | 500 | Pumped Storage/Hydro | WECC | Summer | 84.8983 | 6.65 | 1 | 1 | 7099-Other turbine problems | D1-Forced - Immediate | 500-Pumped Storage/Hydro
7099 | Other turbine problems | Hydro Turbine/Pump | Turbine | D1 | Forced - Immediate | 2013 | Hydro | WA | 500 | Pumped Storage/Hydro | WECC | Summer | 90.5508 | 6.65 | 1 | 1 | 7099-Other turbine problems | D1-Forced - Immediate | 500-Pumped Storage/Hydro
7099 | Other turbine problems | Hydro Turbine/Pump | Turbine | D1 | Forced - Immediate | 2013 | Hydro | WA | 500 | Pumped Storage/Hydro | WECC | Summer | 127.2367 | 6.65 | 1 | 1 | 7099-Other turbine problems | D1-Forced - Immediate | 500-Pumped Storage/Hydro
7099 | Other turbine problems | Hydro Turbine/Pump | Turbine | D1 | Forced - Immediate | 2013 | Hydro | WA | 500 | Pumped Storage/Hydro | WECC | Summer | 232.5283 | 6.65 | 1 | 1 | 7099-Other turbine problems | D1-Forced - Immediate | 500-Pumped Storage/Hydro
7099 | Other turbine problems | Hydro Turbine/Pump | Turbine | D1 | Forced - Immediate | 2013 | Hydro | WA | 500 | Pumped Storage/Hydro | WECC | Summer | 449.8725 | 6.65 | 1 | 1 | 7099-Other turbine problems | D1-Forced - Immediate | 500-Pumped Storage/Hydro
7099 | Other turbine problems | Hydro Turbine/Pump | Turbine | D1 | Forced - Immediate | 2013 | Hydro | WA | 500 | Pumped Storage/Hydro | WECC | Winter | 10.5292 | 6.65 | 1 | 1 | 7099-Other turbine problems | D1-Forced - Immediate | 500-Pumped Storage/Hydro
7099 | Other turbine problems | Hydro Turbine/Pump | Turbine | D1 | Forced - Immediate | 2013 | Hydro | WA | 500 | Pumped Storage/Hydro | WECC | Winter | 20.7258 | 6.65 | 1 | 1 | 7099-Other turbine problems | D1-Forced - Immediate | 500-Pumped Storage/Hydro
7099 | Other turbine problems | Hydro Turbine/Pump | Turbine | D1 | Forced - Immediate | 2013 | Hydro | WA | 500 | Pumped Storage/Hydro | WECC | Winter | 28.8167 | 6.65 | 1 | 1 | 7099-Other turbine problems | D1-Forced - Immediate | 500-Pumped Storage/Hydro
7099 | Other turbine problems | Hydro Turbine/Pump | Turbine | D1 | Forced - Immediate | 2013 | Hydro | WA | 500 | Pumped Storage/Hydro | WECC | Winter | 34.3583 | 6.65 | 1 | 1 | 7099-Other turbine problems | D1-Forced - Immediate | 500-Pumped Storage/Hydro
7099 | Other turbine problems | Hydro Turbine/Pump | Turbine | D1 | Forced - Immediate | 2013 | Hydro | WA | 500 | Pumped Storage/Hydro | WECC | Winter | 41.5625 | 6.65 | 1 | 1 | 7099-Other turbine problems | D1-Forced - Immediate | 500-Pumped Storage/Hydro
7099 | Other turbine problems | Hydro Turbine/Pump | Turbine | D1 | Forced - Immediate | 2013 | Hydro | WA | 500 | Pumped Storage/Hydro | WECC | Winter | 47.4367 | 6.65 | 1 | 1 | 7099-Other turbine problems | D1-Forced - Immediate | 500-Pumped Storage/Hydro
7099 | Other turbine problems | Hydro Turbine/Pump | Turbine | D1 | Forced - Immediate | 2013 | Hydro | WA | 500 | Pumped Storage/Hydro | WECC | Winter | 79.9108 | 6.65 | 1 | 1 | 7099-Other turbine problems | D1-Forced - Immediate | 500-Pumped Storage/Hydro
7099 | Other turbine problems | Hydro Turbine/Pump | Turbine | D1 | Forced - Immediate | 2013 | Hydro | WA | 500 | Pumped Storage/Hydro | WECC | Winter | 120.0325 | 6.65 | 1 | 1 | 7099-Other turbine problems | D1-Forced - Immediate | 500-Pumped Storage/Hydro
7099 | Other turbine problems | Hydro Turbine/Pump | Turbine | D1 | Forced - Immediate | 2013 | Hydro | WA | 500 | Pumped Storage/Hydro | WECC | Winter | 138.5417 | 6.65 | 1 | 1 | 7099-Other turbine problems | D1-Forced - Immediate | 500-Pumped Storage/Hydro
7099 | Other turbine problems | Hydro Turbine/Pump | Turbine | D1 | Forced - Immediate | 2013 | Hydro | WA | 500 | Pumped Storage/Hydro | WECC | Winter | 472.2608 | 6.65 | 1 | 1 | 7099-Other turbine problems | D1-Forced - Immediate | 500-Pumped Storage/Hydro
7099 | Other turbine problems | Hydro Turbine/Pump | Turbine | D1 | Forced - Immediate | 2013 | Hydro | WA | 500 | Pumped Storage/Hydro | WECC | Winter | 618.6717 | 6.65 | 1 | 1 | 7099-Other turbine problems | D1-Forced - Immediate | 500-Pumped Storage/Hydro
7099 | Other turbine problems | Hydro Turbine/Pump | Turbine | U1 | Forced - Immediate | 2013 | Hydro | WA | 500 | Pumped Storage/Hydro | NPCC | Off-Peak | 47.95 | 21 | 1 | 1 | 7099-Other turbine problems | U1-Forced - Immediate | 500-Pumped Storage/Hydro
7099 | Other turbine problems | Hydro Turbine/Pump | Turbine | U1 | Forced - Immediate | 2013 | Hydro | WA | 500 | Pumped Storage/Hydro | WECC | Off-Peak | 2342.0833 | 175 | 1 | 1 | 7099-Other turbine problems | U1-Forced - Immediate | 500-Pumped Storage/Hydro
7099 | Other turbine problems | Hydro Turbine/Pump | Turbine | U1 | Forced - Immediate | 2013 | Hydro | WA | 500 | Pumped Storage/Hydro | WECC | Off-Peak | 48196.8573 | 51.94 | 1 | 1 | 7099-Other turbine problems | U1-Forced - Immediate | 500-Pumped Storage/Hydro
7099 | Other turbine problems | Hydro Turbine/Pump | Turbine | U1 | Forced - Immediate | 2013 | Hydro | WA | 500 | Pumped Storage/Hydro | NPCC | Summer | 34.625 | 27.7 | 1 | 1 | 7099-Other turbine problems | U1-Forced - Immediate | 500-Pumped Storage/Hydro
7099 | Other turbine problems | Hydro Turbine/Pump | Turbine | U1 | Forced - Immediate | 2013 | Hydro | WA | 500 | Pumped Storage/Hydro | WECC | Summer | 2422.7375 | 479.75 | 1 | 1 | 7099-Other turbine problems | U1-Forced - Immediate | 500-Pumped Storage/Hydro
7099 | Other turbine problems | Hydro Turbine/Pump | Turbine | U1 | Forced - Immediate | 2013 | Hydro | WA | 500 | Pumped Storage/Hydro | SERC | Winter | 53.82 | 46.8 | 1 | 1 | 7099-Other turbine problems | U1-Forced - Immediate | 500-Pumped Storage/Hydro
7099 | Other turbine problems | Hydro Turbine/Pump | Turbine | U1 | Forced - Immediate | 2013 | Hydro | WA | 500 | Pumped Storage/Hydro | WECC | Winter | 148320.098 | 50.34 | 1 | 1 | 7099-Other turbine problems | U1-Forced - Immediate | 500-Pumped Storage/Hydro
7099 | Other turbine problems | Hydro Turbine/Pump | Turbine | U1 | Forced - Immediate | 2013 | Hydro | WA | 500 | Pumped Storage/Hydro | SERC | Winter | 331128 | 37.8 | 1 | 1 | 7099-Other turbine problems | U1-Forced - Immediate | 500-Pumped Storage/Hydro
7099 | Other turbine problems | Hydro Turbine/Pump | Turbine | D1 | Forced - Immediate | 2013 | Hydro | WA | 500 | Pumped Storage/Hydro | WECC | Off-Peak | 2.5492 | 6.65 | 1 | 1 | 7099-Other turbine problems | D1-Forced - Immediate | 500-Pumped Storage/Hydro
7099 | Other turbine problems | Hydro Turbine/Pump | Turbine | D1 | Forced - Immediate | 2013 | Hydro | WA | 500 | Pumped Storage/Hydro | WECC | Off-Peak | 14.2975 | 6.65 | 1 | 2 | 7099-Other turbine problems | D1-Forced - Immediate | 500-Pumped Storage/Hydro
7099 | Other turbine problems | Hydro Turbine/Pump | Turbine | D1 | Forced - Immediate | 2013 | Hydro | WA | 500 | Pumped Storage/Hydro | WECC | Off-Peak | 18.0658 | 6.65 | 1 | 2 | 7099-Other turbine problems | D1-Forced - Immediate | 500-Pumped Storage/Hydro
7099 | Other turbine problems | Hydro Turbine/Pump | Turbine | D1 | Forced - Immediate | 2013 | Hydro | WA | 500 | Pumped Storage/Hydro | WECC | Off-Peak | 28.7058 | 6.65 | 1 | 1 | 7099-Other turbine problems | D1-Forced - Immediate | 500-Pumped Storage/Hydro
7099 | Other turbine problems | Hydro Turbine/Pump | Turbine | D1 | Forced - Immediate | 2013 | Hydro | WA | 500 | Pumped Storage/Hydro | WECC | Off-Peak | 35.6883 | 6.65 | 1 | 1 | 7099-Other turbine problems | D1-Forced - Immediate | 500-Pumped Storage/Hydro
7099 | Other turbine problems | Hydro Turbine/Pump | Turbine | D1 | Forced - Immediate | 2013 | Hydro | WA | 500 | Pumped Storage/Hydro | WECC | Off-Peak | 44.9983 | 6.65 | 1 | 1 | 7099-Other turbine problems | D1-Forced - Immediate | 500-Pumped Storage/Hydro
7099 | Other turbine problems | Hydro Turbine/Pump | Turbine | D1 | Forced - Immediate | 2013 | Hydro | WA | 500 | Pumped Storage/Hydro | WECC | Off-Peak | 46.2175 | 6.65 | 1 | 1 | 7099-Other turbine problems | D1-Forced - Immediate | 500-Pumped Storage/Hydro
7099 | Other turbine problems | Hydro Turbine/Pump | Turbine | D1 | Forced - Immediate | 2013 | Hydro | WA | 500 | Pumped Storage/Hydro | WECC | Off-Peak | 47.215 | 6.65 | 1 | 2 | 7099-Other turbine problems | D1-Forced - Immediate | 500-Pumped Storage/Hydro
7099 | Other turbine problems | Hydro Turbine/Pump | Turbine | D1 | Forced - Immediate | 2013 | Hydro | WA | 500 | Pumped Storage/Hydro | WECC | Off-Peak | 52.535 | 6.65 | 1 | 1 | 7099-Other turbine problems | D1-Forced - Immediate | 500-Pumped Storage/Hydro
7099 | Other turbine problems | Hydro Turbine/Pump | Turbine | D1 | Forced - Immediate | 2013 | Hydro | WA | 500 | Pumped Storage/Hydro | WECC | Off-Peak | 72.0417 | 6.65 | 1 | 1 | 7099-Other turbine problems | D1-Forced - Immediate | 500-Pumped Storage/Hydro
7099 | Other turbine problems | Hydro Turbine/Pump | Turbine | D1 | Forced - Immediate | 2013 | Hydro | WA | 500 | Pumped Storage/Hydro | WECC | Off-Peak | 81.9058 | 6.65 | 1 | 1 | 7099-Other turbine problems | D1-Forced - Immediate | 500-Pumped Storage/Hydro
7099 | Other turbine problems | Hydro Turbine/Pump | Turbine | D1 | Forced - Immediate | 2013 | Hydro | WA | 500 | Pumped Storage/Hydro | WECC | Off-Peak | 83.4575 | 6.65 | 1 | 1 | 7099-Other turbine problems | D1-Forced - Immediate | 500-Pumped Storage/Hydro
7099 | Other turbine problems | Hydro Turbine/Pump | Turbine | D1 | Forced - Immediate | 2013 | Hydro | WA | 500 | Pumped Storage/Hydro | WECC | Off-Peak | 85.5633 | 6.65 | 1 | 1 | 7099-Other turbine problems | D1-Forced - Immediate | 500-Pumped Storage/Hydro
7099 | Other turbine problems | Hydro Turbine/Pump | Turbine | D1 | Forced - Immediate | 2013 | Hydro | WA | 500 | Pumped Storage/Hydro | WECC | Off-Peak | 105.6242 | 6.65 | 1 | 3 | 7099-Other turbine problems | D1-Forced - Immediate | 500-Pumped Storage/Hydro
7099 | Other turbine problems | Hydro Turbine/Pump | Turbine | D1 | Forced - Immediate | 2013 | Hydro | WA | 500 | Pumped Storage/Hydro | WECC | Off-Peak | 113.9367 | 6.65 | 1 | 1 | 7099-Other turbine problems | D1-Forced - Immediate | 500-Pumped Storage/Hydro
7099 | Other turbine problems | Hydro Turbine/Pump | Turbine | D1 | Forced - Immediate | 2013 | Hydro | WA | 500 | Pumped Storage/Hydro | WECC | Off-Peak | 123.2467 | 6.65 | 1 | 1 | 7099-Other turbine problems | D1-Forced - Immediate | 500-Pumped Storage/Hydro
7099 | Other turbine problems | Hydro Turbine/Pump | Turbine | D1 | Forced - Immediate | 2013 | Hydro | WA | 500 | Pumped Storage/Hydro | WECC | Off-Peak | 123.4683 | 6.65 | 1 | 1 | 7099-Other turbine problems | D1-Forced - Immediate | 500-Pumped Storage/Hydro
7099 | Other turbine problems | Hydro Turbine/Pump | Turbine | D1 | Forced - Immediate | 2013 | Hydro | WA | 500 | Pumped Storage/Hydro | WECC | Off-Peak | 129.4533 | 6.65 | 1 | 1 | 7099-Other turbine problems | D1-Forced - Immediate | 500-Pumped Storage/Hydro
7099 | Other turbine problems | Hydro Turbine/Pump | Turbine | D1 | Forced - Immediate | 2013 | Hydro | WA | 500 | Pumped Storage/Hydro | WECC | Off-Peak | 169.575 | 6.65 | 1 | 1 | 7099-Other turbine problems | D1-Forced - Immediate | 500-Pumped Storage/Hydro
7099 | Other turbine problems | Hydro Turbine/Pump | Turbine | D1 | Forced - Immediate | 2013 | Hydro | WA | 500 | Pumped Storage/Hydro | WECC | Off-Peak | 234.745 | 6.65 | 1 | 1 | 7099-Other turbine problems | D1-Forced - Immediate | 500-Pumped Storage/Hydro
7099 | Other turbine problems | Hydro Turbine/Pump | Turbine | D1 | Forced - Immediate | 2013 | Hydro | WA | 500 | Pumped Storage/Hydro | WECC | Off-Peak | 266.3325 | 6.65 | 1 | 1 | 7099-Other turbine problems | D1-Forced - Immediate | 500-Pumped Storage/Hydro
7099 | Other turbine problems | Hydro Turbine/Pump | Turbine | D1 | Forced - Immediate | 2013 | Hydro | WA | 500 | Pumped Storage/Hydro | WECC | Off-Peak | 302.6858 | 6.65 | 1 | 1 | 7099-Other turbine problems | D1-Forced - Immediate | 500-Pumped Storage/Hydro
7099 | Other turbine problems | Hydro Turbine/Pump | Turbine | D1 | Forced - Immediate | 2013 | Hydro | WA | 500 | Pumped Storage/Hydro | WECC | Off-Peak | 311.4417 | 6.65 | 1 | 1 | 7099-Other turbine problems | D1-Forced - Immediate | 500-Pumped Storage/Hydro
7099 | Other turbine problems | Hydro Turbine/Pump | Turbine | D1 | Forced - Immediate | 2013 | Hydro | WA | 500 | Pumped Storage/Hydro | WECC | Off-Peak | 312.9933 | 6.65 | 1 | 1 | 7099-Other turbine problems | D1-Forced - Immediate | 500-Pumped Storage/Hydro
7099 | Other turbine problems | Hydro Turbine/Pump | Turbine | D1 | Forced - Immediate | 2013 | Hydro | WA | 500 | Pumped Storage/Hydro | NPCC | Off-Peak | 339.5097 | 36.77 | 1 | 1 | 7099-Other turbine problems | D1-Forced - Immediate | 500-Pumped Storage/Hydro
7099 | Other turbine problems | Hydro Turbine/Pump | Turbine | D1 | Forced - Immediate | 2013 | Hydro | WA | 500 | Pumped Storage/Hydro | WECC | Summer | 8.645 | 6.65 | 1 | 1 | 7099-Other turbine problems | D1-Forced - Immediate | 500-Pumped Storage/Hydro
7099 | Other turbine problems | Hydro Turbine/Pump | Turbine | D1 | Forced - Immediate | 2013 | Hydro | WA | 500 | Pumped Storage/Hydro | WECC | Summer | 23.275 | 6.65 | 1 | 1 | 7099-Other turbine problems | D1-Forced - Immediate | 500-Pumped Storage/Hydro
7099 | Other turbine problems | Hydro Turbine/Pump | Turbine | D1 | Forced - Immediate | 2013 | Hydro | WA | 500 | Pumped Storage/Hydro | WECC | Summer | 52.2025 | 6.65 | 1 | 1 | 7099-Other turbine problems | D1-Forced - Immediate | 500-Pumped Storage/Hydro
7099 | Other turbine problems | Hydro Turbine/Pump | Turbine | D1 | Forced - Immediate | 2013 | Hydro | WA | 500 | Pumped Storage/Hydro | WECC | Summer | 53.2 | 6.65 | 1 | 1 | 7099-Other turbine problems | D1-Forced - Immediate | 500-Pumped Storage/Hydro
7099 | Other turbine problems | Hydro Turbine/Pump | Turbine | D1 | Forced - Immediate | 2013 | Hydro | WA | 500 | Pumped Storage/Hydro | WECC | Summer | 61.7342 | 6.65 | 1 | 2 | 7099-Other turbine problems | D1-Forced - Immediate | 500-Pumped Storage/Hydro
7099 | Other turbine problems | Hydro Turbine/Pump | Turbine | D1 | Forced - Immediate | 2013 | Hydro | WA | 500 | Pumped Storage/Hydro | WECC | Summer | 66.5 | 6.65 | 1 | 1 | 7099-Other turbine problems | D1-Forced - Immediate | 500-Pumped Storage/Hydro
7099 | Other turbine problems | Hydro Turbine/Pump | Turbine | D1 | Forced - Immediate | 2013 | Hydro | WA | 500 | Pumped Storage/Hydro | WECC | Summer | 85.0092 | 6.65 | 1 | 1 | 7099-Other turbine problems | D1-Forced - Immediate | 500-Pumped Storage/Hydro
7099 | Other turbine problems | Hydro Turbine/Pump | Turbine | D1 | Forced - Immediate | 2013 | Hydro | WA | 500 | Pumped Storage/Hydro | WECC | Summer | 86.45 | 6.65 | 1 | 1 | 7099-Other turbine problems | D1-Forced - Immediate | 500-Pumped Storage/Hydro
7099 | Other turbine problems | Hydro Turbine/Pump | Turbine | D1 | Forced - Immediate | 2013 | Hydro | WA | 500 | Pumped Storage/Hydro | WECC | Summer | 92.3242 | 6.65 | 1 | 1 | 7099-Other turbine problems | D1-Forced - Immediate | 500-Pumped Storage/Hydro
7099 | Other turbine problems | Hydro Turbine/Pump | Turbine | D1 | Forced - Immediate | 2013 | Hydro | WA | 500 | Pumped Storage/Hydro | WECC | Summer | 93.2108 | 6.65 | 1 | 1 | 7099-Other turbine problems | D1-Forced - Immediate | 500-Pumped Storage/Hydro
7099 | Other turbine problems | Hydro Turbine/Pump | Turbine | D1 | Forced - Immediate | 2013 | Hydro | WA | 500 | Pumped Storage/Hydro | WECC | Summer | 104.405 | 6.65 | 1 | 1 | 7099-Other turbine problems | D1-Forced - Immediate | 500-Pumped Storage/Hydro
7099 | Other turbine problems | Hydro Turbine/Pump | Turbine | D1 | Forced - Immediate | 2013 | Hydro | WA | 500 | Pumped Storage/Hydro | WECC | Summer | 120.4758 | 6.65 | 1 | 1 | 7099-Other turbine problems | D1-Forced - Immediate | 500-Pumped Storage/Hydro
7099 | Other turbine problems | Hydro Turbine/Pump | Turbine | D1 | Forced - Immediate | 2013 | Hydro | WA | 500 | Pumped Storage/Hydro | WECC | Summer | 128.345 | 6.65 | 1 | 1 | 7099-Other turbine problems | D1-Forced - Immediate | 500-Pumped Storage/Hydro
7099 | Other turbine problems | Hydro Turbine/Pump | Turbine | D1 | Forced - Immediate | 2013 | Hydro | WA | 500 | Pumped Storage/Hydro | WECC | Summer | 141.645 | 6.65 | 1 | 1 | 7099-Other turbine problems | D1-Forced - Immediate | 500-Pumped Storage/Hydro
7099 | Other turbine problems | Hydro Turbine/Pump | Turbine | D1 | Forced - Immediate | 2013 | Hydro | WA | 500 | Pumped Storage/Hydro | WECC | Summer | 463.6158 | 6.65 | 1 | 1 | 7099-Other turbine problems | D1-Forced - Immediate | 500-Pumped Storage/Hydro
7099 | Other turbine problems | Hydro Turbine/Pump | Turbine | D1 | Forced - Immediate | 2013 | Hydro | WA | 500 | Pumped Storage/Hydro | WECC | Winter | 19.8392 | 6.65 | 1 | 2 | 7099-Other turbine problems | D1-Forced - Immediate | 500-Pumped Storage/Hydro
7099 | Other turbine problems | Hydro Turbine/Pump | Turbine | D1 | Forced - Immediate | 2013 | Hydro | WA | 500 | Pumped Storage/Hydro | WECC | Winter | 26.3783 | 6.65 | 1 | 1 | 7099-Other turbine problems | D1-Forced - Immediate | 500-Pumped Storage/Hydro
7099 | Other turbine problems | Hydro Turbine/Pump | Turbine | D1 | Forced - Immediate | 2013 | Hydro | WA | 500 | Pumped Storage/Hydro | WECC | Winter | 30.3683 | 6.65 | 1 | 1 | 7099-Other turbine problems | D1-Forced - Immediate | 500-Pumped Storage/Hydro
7099 | Other turbine problems | Hydro Turbine/Pump | Turbine | D1 | Forced - Immediate | 2013 | Hydro | WA | 500 | Pumped Storage/Hydro | WECC | Winter | 40.1217 | 6.65 | 1 | 1 | 7099-Other turbine problems | D1-Forced - Immediate | 500-Pumped Storage/Hydro
7099 | Other turbine problems | Hydro Turbine/Pump | Turbine | D1 | Forced - Immediate | 2013 | Hydro | WA | 500 | Pumped Storage/Hydro | WECC | Winter | 42.56 | 6.65 | 1 | 1 | 7099-Other turbine problems | D1-Forced - Immediate | 500-Pumped Storage/Hydro
7099 | Other turbine problems | Hydro Turbine/Pump | Turbine | D1 | Forced - Immediate | 2013 | Hydro | WA | 500 | Pumped Storage/Hydro | WECC | Winter | 55.3058 | 6.65 | 1 | 1 | 7099-Other turbine problems | D1-Forced - Immediate | 500-Pumped Storage/Hydro
7099 | Other turbine problems | Hydro Turbine/Pump | Turbine | D1 | Forced - Immediate | 2013 | Hydro | WA | 500 | Pumped Storage/Hydro | WECC | Winter | 65.7242 | 6.65 | 1 | 1 | 7099-Other turbine problems | D1-Forced - Immediate | 500-Pumped Storage/Hydro
7099 | Other turbine problems | Hydro Turbine/Pump | Turbine | D1 | Forced - Immediate | 2013 | Hydro | WA | 500 | Pumped Storage/Hydro | WECC | Winter | 88.5558 | 6.65 | 1 | 1 | 7099-Other turbine problems | D1-Forced - Immediate | 500-Pumped Storage/Hydro
7099 | Other turbine problems | Hydro Turbine/Pump | Turbine | D1 | Forced - Immediate | 2013 | Hydro | WA | 500 | Pumped Storage/Hydro | WECC | Winter | 617.8958 | 6.65 | 1 | 1 | 7099-Other turbine problems | D1-Forced - Immediate | 500-Pumped Storage/Hydro
7099 | Other turbine problems | Hydro Turbine/Pump | Turbine | D1 | Forced - Immediate | 2013 | Hydro | WA | 500 | Pumped Storage/Hydro | WECC | Winter | 1087.1642 | 6.65 | 1 | 1 | 7099-Other turbine problems | D1-Forced - Immediate | 500-Pumped Storage/Hydro
7099 | Other turbine problems | Hydro Turbine/Pump | Turbine | U1 | Forced - Immediate | 2013 | Hydro | WA | 500 | Pumped Storage/Hydro | SERC | Summer | 165 | 55 | 1 | 1 | 7099-Other turbine problems | U1-Forced - Immediate | 500-Pumped Storage/Hydro
7099 | Other turbine problems | Hydro Turbine/Pump | Turbine | U1 | Forced - Immediate | 2013 | Hydro | WA | 500 | Pumped Storage/Hydro | NPCC | Summer | 869.2025 | 27.55 | 1 | 1 | 7099-Other turbine problems | U1-Forced - Immediate | 500-Pumped Storage/Hydro
7099 | Other turbine problems | Hydro Turbine/Pump | Turbine | U1 | Forced - Immediate | 2013 | Hydro | WA | 500 | Pumped Storage/Hydro | NPCC | Summer | 1189.6666 | 215 | 1 | 1 | 7099-Other turbine problems | U1-Forced - Immediate | 500-Pumped Storage/Hydro
7099 | Other turbine problems | Hydro Turbine/Pump | Turbine | U1 | Forced - Immediate | 2013 | Hydro | WA | 500 | Pumped Storage/Hydro | MRO | Winter | 65.1383 | 20.9 | 1 | 1 | 7099-Other turbine problems | U1-Forced - Immediate | 500-Pumped Storage/Hydro
7099 | Other turbine problems | Hydro Turbine/Pump | Turbine | D1 | Forced - Immediate | 2013 | Hydro | WA | 500 | Pumped Storage/Hydro | WECC | Off-Peak | 9.7533 | 6.65 | 1 | 1 | 7099-Other turbine problems | D1-Forced - Immediate | 500-Pumped Storage/Hydro
7099 | Other turbine problems | Hydro Turbine/Pump | Turbine | D1 | Forced - Immediate | 2013 | Hydro | WA | 500 | Pumped Storage/Hydro | WECC | Off-Peak | 13.0783 | 6.65 | 1 | 1 | 7099-Other turbine problems | D1-Forced - Immediate | 500-Pumped Storage/Hydro
7099 | Other turbine problems | Hydro Turbine/Pump | Turbine | D1 | Forced - Immediate | 2013 | Hydro | WA | 500 | Pumped Storage/Hydro | WECC | Off-Peak | 22.8317 | 6.65 | 1 | 1 | 7099-Other turbine problems | D1-Forced - Immediate | 500-Pumped Storage/Hydro
7099 | Other turbine problems | Hydro Turbine/Pump | Turbine | D1 | Forced - Immediate | 2013 | Hydro | WA | 500 | Pumped Storage/Hydro | WECC | Off-Peak | 23.3858 | 6.65 | 1 | 1 | 7099-Other turbine problems | D1-Forced - Immediate | 500-Pumped Storage/Hydro
7099 | Other turbine problems | Hydro Turbine/Pump | Turbine | D1 | Forced - Immediate | 2013 | Hydro | WA | 500 | Pumped Storage/Hydro | WECC | Off-Peak | 25.0483 | 6.65 | 1 | 1 | 7099-Other turbine problems | D1-Forced - Immediate | 500-Pumped Storage/Hydro
7099 | Other turbine problems | Hydro Turbine/Pump | Turbine | D1 | Forced - Immediate | 2013 | Hydro | WA | 500 | Pumped Storage/Hydro | WECC | Off-Peak | 27.5975 | 6.65 | 1 | 1 | 7099-Other turbine problems | D1-Forced - Immediate | 500-Pumped Storage/Hydro
7099 | Other turbine problems | Hydro Turbine/Pump | Turbine | D1 | Forced - Immediate | 2013 | Hydro | WA | 500 | Pumped Storage/Hydro | WECC | Off-Peak | 34.9125 | 6.65 | 1 | 1 | 7099-Other turbine problems | D1-Forced - Immediate | 500-Pumped Storage/Hydro
7099 | Other turbine problems | Hydro Turbine/Pump | Turbine | D1 | Forced - Immediate | 2013 | Hydro | WA | 500 | Pumped Storage/Hydro | WECC | Off-Peak | 41.4517 | 6.65 | 1 | 1 | 7099-Other turbine problems | D1-Forced - Immediate | 500-Pumped Storage/Hydro
7099 | Other turbine problems | Hydro Turbine/Pump | Turbine | D1 | Forced - Immediate | 2013 | Hydro | WA | 500 | Pumped Storage/Hydro | WECC | Off-Peak | 42.2275 | 6.65 | 1 | 1 | 7099-Other turbine problems | D1-Forced - Immediate | 500-Pumped Storage/Hydro
7099 | Other turbine problems | Hydro Turbine/Pump | Turbine | D1 | Forced - Immediate | 2013 | Hydro | WA | 500 | Pumped Storage/Hydro | WECC | Off-Peak | 46.4392 | 6.65 | 1 | 2 | 7099-Other turbine problems | D1-Forced - Immediate | 500-Pumped Storage/Hydro
7099 | Other turbine problems | Hydro Turbine/Pump | Turbine | D1 | Forced - Immediate | 2013 | Hydro | WA | 500 | Pumped Storage/Hydro | WECC | Off-Peak | 50.0967 | 6.65 | 1 | 1 | 7099-Other turbine problems | D1-Forced - Immediate | 500-Pumped Storage/Hydro
7099 | Other turbine problems | Hydro Turbine/Pump | Turbine | D1 | Forced - Immediate | 2013 | Hydro | WA | 500 | Pumped Storage/Hydro | WECC | Off-Peak | 54.53 | 6.65 | 1 | 2 | 7099-Other turbine problems | D1-Forced - Immediate | 500-Pumped Storage/Hydro
7099 | Other turbine problems | Hydro Turbine/Pump | Turbine | D1 | Forced - Immediate | 2013 | Hydro | WA | 500 | Pumped Storage/Hydro | WECC | Off-Peak | 64.3942 | 6.65 | 1 | 1 | 7099-Other turbine problems | D1-Forced - Immediate | 500-Pumped Storage/Hydro
7099 | Other turbine problems | Hydro Turbine/Pump | Turbine | D1 | Forced - Immediate | 2013 | Hydro | WA | 500 | Pumped Storage/Hydro | WECC | Off-Peak | 65.835 | 6.65 | 1 | 1 | 7099-Other turbine problems | D1-Forced - Immediate | 500-Pumped Storage/Hydro
7099 | Other turbine problems | Hydro Turbine/Pump | Turbine | D1 | Forced - Immediate | 2013 | Hydro | WA | 500 | Pumped Storage/Hydro | WECC | Off-Peak | 68.495 | 6.65 | 1 | 1 | 7099-Other turbine problems | D1-Forced - Immediate | 500-Pumped Storage/Hydro
7099 | Other turbine problems | Hydro Turbine/Pump | Turbine | D1 | Forced - Immediate | 2013 | Hydro | WA | 500 | Pumped Storage/Hydro | WECC | Off-Peak | 72.485 | 6.65 | 1 | 1 | 7099-Other turbine problems | D1-Forced - Immediate | 500-Pumped Storage/Hydro
7099 | Other turbine problems | Hydro Turbine/Pump | Turbine | D1 | Forced - Immediate | 2013 | Hydro | WA | 500 | Pumped Storage/Hydro | WECC | Off-Peak | 84.2333 | 6.65 | 1 | 1 | 7099-Other turbine problems | D1-Forced - Immediate | 500-Pumped Storage/Hydro
7099 | Other turbine problems | Hydro Turbine/Pump | Turbine | D1 | Forced - Immediate | 2013 | Hydro | WA | 500 | Pumped Storage/Hydro | NPCC | Off-Peak | 87.85 | 30.12 | 1 | 1 | 7099-Other turbine problems | D1-Forced - Immediate | 500-Pumped Storage/Hydro
7099 | Other turbine problems | Hydro Turbine/Pump | Turbine | D1 | Forced - Immediate | 2013 | Hydro | WA | 500 | Pumped Storage/Hydro | WECC | Off-Peak | 109.5033 | 6.65 | 1 | 1 | 7099-Other turbine problems | D1-Forced - Immediate | 500-Pumped Storage/Hydro
7099 | Other turbine problems | Hydro Turbine/Pump | Turbine | D1 | Forced - Immediate | 2013 | Hydro | WA | 500 | Pumped Storage/Hydro | WECC | Off-Peak | 117.1508 | 6.65 | 1 | 1 | 7099-Other turbine problems | D1-Forced - Immediate | 500-Pumped Storage/Hydro
7099 | Other turbine problems | Hydro Turbine/Pump | Turbine | D1 | Forced - Immediate | 2013 | Hydro | WA | 500 | Pumped Storage/Hydro | WECC | Off-Peak | 122.9142 | 6.65 | 1 | 1 | 7099-Other turbine problems | D1-Forced - Immediate | 500-Pumped Storage/Hydro
7099 | Other turbine problems | Hydro Turbine/Pump | Turbine | D1 | Forced - Immediate | 2013 | Hydro | WA | 500 | Pumped Storage/Hydro | WECC | Off-Peak | 134.2192 | 6.65 | 1 | 1 | 7099-Other turbine problems | D1-Forced - Immediate | 500-Pumped Storage/Hydro
7099 | Other turbine problems | Hydro Turbine/Pump | Turbine | D1 | Forced - Immediate | 2013 | Hydro | WA | 500 | Pumped Storage/Hydro | WECC | Off-Peak | 137.3225 | 6.65 | 1 | 1 | 7099-Other turbine problems | D1-Forced - Immediate | 500-Pumped Storage/Hydro
7099 | Other turbine problems | Hydro Turbine/Pump | Turbine | D1 | Forced - Immediate | 2013 | Hydro | WA | 500 | Pumped Storage/Hydro | WECC | Off-Peak | 210.5833 | 6.65 | 1 | 1 | 7099-Other turbine problems | D1-Forced - Immediate | 500-Pumped Storage/Hydro
7099 | Other turbine problems | Hydro Turbine/Pump | Turbine | D1 | Forced - Immediate | 2013 | Hydro | WA | 500 | Pumped Storage/Hydro | WECC | Off-Peak | 234.6342 | 6.65 | 1 | 1 | 7099-Other turbine problems | D1-Forced - Immediate | 500-Pumped Storage/Hydro
7099 | Other turbine problems | Hydro Turbine/Pump | Turbine | D1 | Forced - Immediate | 2013 | Hydro | WA | 500 | Pumped Storage/Hydro | WECC | Off-Peak | 497.6417 | 6.65 | 1 | 1 | 7099-Other turbine problems | D1-Forced - Immediate | 500-Pumped Storage/Hydro
7099 | Other turbine problems | Hydro Turbine/Pump | Turbine | D1 | Forced - Immediate | 2013 | Hydro | WA | 500 | Pumped Storage/Hydro | WECC | Summer | 8.3125 | 6.65 | 1 | 1 | 7099-Other turbine problems | D1-Forced - Immediate | 500-Pumped Storage/Hydro
7099 | Other turbine problems | Hydro Turbine/Pump | Turbine | D1 | Forced - Immediate | 2013 | Hydro | WA | 500 | Pumped Storage/Hydro | WECC | Summer | 12.4133 | 6.65 | 1 | 1 | 7099-Other turbine problems | D1-Forced - Immediate | 500-Pumped Storage/Hydro
7099 | Other turbine problems | Hydro Turbine/Pump | Turbine | D1 | Forced - Immediate | 2013 | Hydro | WA | 500 | Pumped Storage/Hydro | WECC | Summer | 26.3783 | 6.65 | 1 | 1 | 7099-Other turbine problems | D1-Forced - Immediate | 500-Pumped Storage/Hydro
7099 | Other turbine problems | Hydro Turbine/Pump | Turbine | D1 | Forced - Immediate | 2013 | Hydro | WA | 500 | Pumped Storage/Hydro | WECC | Summer | 27.3758 | 6.65 | 1 | 1 | 7099-Other turbine problems | D1-Forced - Immediate | 500-Pumped Storage/Hydro
7099 | Other turbine problems | Hydro Turbine/Pump | Turbine | D1 | Forced - Immediate | 2013 | Hydro | WA | 500 | Pumped Storage/Hydro | WECC | Summer | 27.8192 | 6.65 | 1 | 1 | 7099-Other turbine problems | D1-Forced - Immediate | 500-Pumped Storage/Hydro
7099 | Other turbine problems | Hydro Turbine/Pump | Turbine | D1 | Forced - Immediate | 2013 | Hydro | WA | 500 | Pumped Storage/Hydro | WECC | Summer | 35.0233 | 6.65 | 1 | 1 | 7099-Other turbine problems | D1-Forced - Immediate | 500-Pumped Storage/Hydro
7099 | Other turbine problems | Hydro Turbine/Pump | Turbine | D1 | Forced - Immediate | 2013 | Hydro | WA | 500 | Pumped Storage/Hydro | WECC | Summer | 35.91 | 6.65 | 1 | 1 | 7099-Other turbine problems | D1-Forced - Immediate | 500-Pumped Storage/Hydro
7099 | Other turbine problems | Hydro Turbine/Pump | Turbine | D1 | Forced - Immediate | 2013 | Hydro | WA | 500 | Pumped Storage/Hydro | WECC | Summer | 39.0133 | 6.65 | 1 | 1 | 7099-Other turbine problems | D1-Forced - Immediate | 500-Pumped Storage/Hydro
7099 | Other turbine problems | Hydro Turbine/Pump | Turbine | D1 | Forced - Immediate | 2013 | Hydro | WA | 500 | Pumped Storage/Hydro | WECC | Summer | 45.5525 | 6.65 | 1 | 1 | 7099-Other turbine problems | D1-Forced - Immediate | 500-Pumped Storage/Hydro
7099 | Other turbine problems | Hydro Turbine/Pump | Turbine | D1 | Forced - Immediate | 2013 | Hydro | WA | 500 | Pumped Storage/Hydro | WECC | Summer | 54.1975 | 6.65 | 1 | 2 | 7099-Other turbine problems | D1-Forced - Immediate | 500-Pumped Storage/Hydro
7099 | Other turbine problems | Hydro Turbine/Pump | Turbine | D1 | Forced - Immediate | 2013 | Hydro | WA | 500 | Pumped Storage/Hydro | WECC | Summer | 58.8525 | 6.65 | 1 | 1 | 7099-Other turbine problems | D1-Forced - Immediate | 500-Pumped Storage/Hydro
7099 | Other turbine problems | Hydro Turbine/Pump | Turbine | D1 | Forced - Immediate | 2013 | Hydro | WA | 500 | Pumped Storage/Hydro | WECC | Summer | 64.6158 | 6.65 | 1 | 2 | 7099-Other turbine problems | D1-Forced - Immediate | 500-Pumped Storage/Hydro
7099 | Other turbine problems | Hydro Turbine/Pump | Turbine | D1 | Forced - Immediate | 2013 | Hydro | WA | 500 | Pumped Storage/Hydro | WECC | Summer | 66.1675 | 6.65 | 1 | 1 | 7099-Other turbine problems | D1-Forced - Immediate | 500-Pumped Storage/Hydro
7099 | Other turbine problems | Hydro Turbine/Pump | Turbine | D1 | Forced - Immediate | 2013 | Hydro | WA | 500 | Pumped Storage/Hydro | WECC | Summer | 76.1425 | 6.65 | 1 | 1 | 7099-Other turbine problems | D1-Forced - Immediate | 500-Pumped Storage/Hydro
7099 | Other turbine problems | Hydro Turbine/Pump | Turbine | D1 | Forced - Immediate | 2013 | Hydro | WA | 500 | Pumped Storage/Hydro | WECC | Summer | 81.6842 | 6.65 | 1 | 1 | 7099-Other turbine problems | D1-Forced - Immediate | 500-Pumped Storage/Hydro
7099 | Other turbine problems | Hydro Turbine/Pump | Turbine | D1 | Forced - Immediate | 2013 | Hydro | WA | 500 | Pumped Storage/Hydro | WECC | Summer | 88.3342 | 6.65 | 1 | 1 | 7099-Other turbine problems | D1-Forced - Immediate | 500-Pumped Storage/Hydro
7099 | Other turbine problems | Hydro Turbine/Pump | Turbine | D1 | Forced - Immediate | 2013 | Hydro | WA | 500 | Pumped Storage/Hydro | WECC | Summer | 93.9867 | 6.65 | 1 | 1 | 7099-Other turbine problems | D1-Forced - Immediate | 500-Pumped Storage/Hydro
7099 | Other turbine problems | Hydro Turbine/Pump | Turbine | D1 | Forced - Immediate | 2013 | Hydro | WA | 500 | Pumped Storage/Hydro | WECC | Summer | 99.1958 | 6.65 | 1 | 1 | 7099-Other turbine problems | D1-Forced - Immediate | 500-Pumped Storage/Hydro
7099 | Other turbine problems | Hydro Turbine/Pump | Turbine | D1 | Forced - Immediate | 2013 | Hydro | WA | 500 | Pumped Storage/Hydro | WECC | Summer | 99.8608 | 6.65 | 1 | 2 | 7099-Other turbine problems | D1-Forced - Immediate | 500-Pumped Storage/Hydro
7099 | Other turbine problems | Hydro Turbine/Pump | Turbine | D1 | Forced - Immediate | 2013 | Hydro | WA | 500 | Pumped Storage/Hydro | WECC | Summer | 100.415 | 6.65 | 1 | 1 | 7099-Other turbine problems | D1-Forced - Immediate | 500-Pumped Storage/Hydro
7099 | Other turbine problems | Hydro Turbine/Pump | Turbine | D1 | Forced - Immediate | 2013 | Hydro | WA | 500 | Pumped Storage/Hydro | WECC | Summer | 100.8583 | 6.65 | 1 | 1 | 7099-Other turbine problems | D1-Forced - Immediate | 500-Pumped Storage/Hydro
7099 | Other turbine problems | Hydro Turbine/Pump | Turbine | D1 | Forced - Immediate | 2013 | Hydro | WA | 500 | Pumped Storage/Hydro | WECC | Summer | 101.745 | 6.65 | 1 | 1 | 7099-Other turbine problems | D1-Forced - Immediate | 500-Pumped Storage/Hydro
7099 | Other turbine problems | Hydro Turbine/Pump | Turbine | D1 | Forced - Immediate | 2013 | Hydro | WA | 500 | Pumped Storage/Hydro | WECC | Summer | 107.3975 | 6.65 | 1 | 1 | 7099-Other turbine problems | D1-Forced - Immediate | 500-Pumped Storage/Hydro
7099 | Other turbine problems | Hydro Turbine/Pump | Turbine | D1 | Forced - Immediate | 2013 | Hydro | WA | 500 | Pumped Storage/Hydro | WECC | Summer | 126.6825 | 6.65 | 1 | 1 | 7099-Other turbine problems | D1-Forced - Immediate | 500-Pumped Storage/Hydro
7099 | Other turbine problems | Hydro Turbine/Pump | Turbine | D1 | Forced - Immediate | 2013 | Hydro | WA | 500 | Pumped Storage/Hydro | WECC | Winter | 25.0483 | 6.65 | 1 | 1 | 7099-Other turbine problems | D1-Forced - Immediate | 500-Pumped Storage/Hydro
7099 | Other turbine problems | Hydro Turbine/Pump | Turbine | D1 | Forced - Immediate | 2013 | Hydro | WA | 500 | Pumped Storage/Hydro | WECC | Winter | 25.1592 | 6.65 | 1 | 1 | 7099-Other turbine problems | D1-Forced - Immediate | 500-Pumped Storage/Hydro
7099 | Other turbine problems | Hydro Turbine/Pump | Turbine | D1 | Forced - Immediate | 2013 | Hydro | WA | 500 | Pumped Storage/Hydro | WECC | Winter | 25.4917 | 6.65 | 1 | 1 | 7099-Other turbine problems | D1-Forced - Immediate | 500-Pumped Storage/Hydro
7099 | Other turbine problems | Hydro Turbine/Pump | Turbine | D1 | Forced - Immediate | 2013 | Hydro | WA | 500 | Pumped Storage/Hydro | WECC | Winter | 39.0133 | 6.65 | 1 | 1 | 7099-Other turbine problems | D1-Forced - Immediate | 500-Pumped Storage/Hydro
7099 | Other turbine problems | Hydro Turbine/Pump | Turbine | D1 | Forced - Immediate | 2013 | Hydro | WA | 500 | Pumped Storage/Hydro | WECC | Winter | 52.3133 | 6.65 | 1 | 1 | 7099-Other turbine problems | D1-Forced - Immediate | 500-Pumped Storage/Hydro
7099 | Other turbine problems | Hydro Turbine/Pump | Turbine | D1 | Forced - Immediate | 2013 | Hydro | WA | 500 | Pumped Storage/Hydro | WECC | Winter | 57.0792 | 6.65 | 1 | 1 | 7099-Other turbine problems | D1-Forced - Immediate | 500-Pumped Storage/Hydro
7099 | Other turbine problems | Hydro Turbine/Pump | Turbine | D1 | Forced - Immediate | 2013 | Hydro | WA | 500 | Pumped Storage/Hydro | WECC | Winter | 80.5758 | 6.65 | 1 | 1 | 7099-Other turbine problems | D1-Forced - Immediate | 500-Pumped Storage/Hydro
7099 | Other turbine problems | Hydro Turbine/Pump | Turbine | D1 | Forced - Immediate | 2013 | Hydro | WA | 500 | Pumped Storage/Hydro | WECC | Winter | 129.2317 | 6.65 | 1 | 1 | 7099-Other turbine problems | D1-Forced - Immediate | 500-Pumped Storage/Hydro
7099 | Other turbine problems | Hydro Turbine/Pump | Turbine | D1 | Forced - Immediate | 2013 | Hydro | WA | 500 | Pumped Storage/Hydro | WECC | Winter | 150.4008 | 6.65 | 1 | 1 | 7099-Other turbine problems | D1-Forced - Immediate | 500-Pumped Storage/Hydro
7099 | Other turbine problems | Hydro Turbine/Pump | Turbine | D1 | Forced - Immediate | 2013 | Hydro | WA | 500 | Pumped Storage/Hydro | WECC | Winter | 156.275 | 6.65 | 1 | 1 | 7099-Other turbine problems | D1-Forced - Immediate | 500-Pumped Storage/Hydro
7099 | Other turbine problems | Hydro Turbine/Pump | Turbine | D1 | Forced - Immediate | 2013 | Hydro | WA | 500 | Pumped Storage/Hydro | WECC | Winter | 884.6717 | 6.65 | 1 | 1 | 7099-Other turbine problems | D1-Forced - Immediate | 500-Pumped Storage/Hydro
7099 | Other turbine problems | Hydro Turbine/Pump | Turbine | D1 | Forced - Immediate | 2013 | Hydro | WA | 500 | Pumped Storage/Hydro | NPCC | Winter | 1061.2001 | 82.37 | 1 | 1 | 7099-Other turbine problems | D1-Forced - Immediate | 500-Pumped Storage/Hydro
7099 | Other turbine problems | Hydro Turbine/Pump | Turbine | U1 | Forced - Immediate | 2013 | Hydro | WA | 500 | Pumped Storage/Hydro | WECC | Off-Peak | 29.75 | 35 | 1 | 1 | 7099-Other turbine problems | U1-Forced - Immediate | 500-Pumped Storage/Hydro
7099 | Other turbine problems | Hydro Turbine/Pump | Turbine | U1 | Forced - Immediate | 2013 | Hydro | WA | 500 | Pumped Storage/Hydro | NPCC | Off-Peak | 111.275 | 89.02 | 1 | 1 | 7099-Other turbine problems | U1-Forced - Immediate | 500-Pumped Storage/Hydro
7099 | Other turbine problems | Hydro Turbine/Pump | Turbine | U1 | Forced - Immediate | 2013 | Hydro | WA | 500 | Pumped Storage/Hydro | WECC | Summer | 76 | 80 | 1 | 1 | 7099-Other turbine problems | U1-Forced - Immediate | 500-Pumped Storage/Hydro
7099 | Other turbine problems | Hydro Turbine/Pump | Turbine | U1 | Forced - Immediate | 2013 | Hydro | WA | 500 | Pumped Storage/Hydro | NPCC | Summer | 126.35 | 66.5 | 1 | 1 | 7099-Other turbine problems | U1-Forced - Immediate | 500-Pumped Storage/Hydro
7099 | Other turbine problems | Hydro Turbine/Pump | Turbine | U1 | Forced - Immediate | 2013 | Hydro | WA | 500 | Pumped Storage/Hydro | SERC | Summer | 162 | 54 | 1 | 1 | 7099-Other turbine problems | U1-Forced - Immediate | 500-Pumped Storage/Hydro
7099 | Other turbine problems | Hydro Turbine/Pump | Turbine | U1 | Forced - Immediate | 2013 | Hydro | WA | 500 | Pumped Storage/Hydro | SERC | Summer | 199.4199 | 101.4 | 1 | 1 | 7099-Other turbine problems | U1-Forced - Immediate | 500-Pumped Storage/Hydro
7099 | Other turbine problems | Hydro Turbine/Pump | Turbine | D1 | Forced - Immediate | 2013 | Hydro | WA | 500 | Pumped Storage/Hydro | WECC | Off-Peak | 6.9825 | 6.65 | 1 | 1 | 7099-Other turbine problems | D1-Forced - Immediate | 500-Pumped Storage/Hydro
7099 | Other turbine problems | Hydro Turbine/Pump | Turbine | D1 | Forced - Immediate | 2013 | Hydro | WA | 500 | Pumped Storage/Hydro | NPCC | Off-Peak | 8.55 | 8.55 | 1 | 1 | 7099-Other turbine problems | D1-Forced - Immediate | 500-Pumped Storage/Hydro
7099 | Other turbine problems | Hydro Turbine/Pump | Turbine | D1 | Forced - Immediate | 2013 | Hydro | WA | 500 | Pumped Storage/Hydro | WECC | Off-Peak | 12.5242 | 6.65 | 1 | 1 | 7099-Other turbine problems | D1-Forced - Immediate | 500-Pumped Storage/Hydro
7099 | Other turbine problems | Hydro Turbine/Pump | Turbine | D1 | Forced - Immediate | 2013 | Hydro | WA | 500 | Pumped Storage/Hydro | WECC | Off-Peak | 15.6275 | 6.65 | 1 | 1 | 7099-Other turbine problems | D1-Forced - Immediate | 500-Pumped Storage/Hydro
7099 | Other turbine problems | Hydro Turbine/Pump | Turbine | D1 | Forced - Immediate | 2013 | Hydro | WA | 500 | Pumped Storage/Hydro | WECC | Off-Peak | 19.0633 | 6.65 | 1 | 1 | 7099-Other turbine problems | D1-Forced - Immediate | 500-Pumped Storage/Hydro
7099 | Other turbine problems | Hydro Turbine/Pump | Turbine | D1 | Forced - Immediate | 2013 | Hydro | WA | 500 | Pumped Storage/Hydro | WECC | Off-Peak | 35.4667 | 6.65 | 1 | 1 | 7099-Other turbine problems | D1-Forced - Immediate | 500-Pumped Storage/Hydro
7099 | Other turbine problems | Hydro Turbine/Pump | Turbine | D1 | Forced - Immediate | 2013 | Hydro | WA | 500 | Pumped Storage/Hydro | WECC | Off-Peak | 40.7867 | 6.65 | 1 | 1 | 7099-Other turbine problems | D1-Forced - Immediate | 500-Pumped Storage/Hydro
7099 | Other turbine problems | Hydro Turbine/Pump | Turbine | D1 | Forced - Immediate | 2013 | Hydro | WA | 500 | Pumped Storage/Hydro | WECC | Off-Peak | 41.23 | 6.65 | 1 | 2 | 7099-Other turbine problems | D1-Forced - Immediate | 500-Pumped Storage/Hydro
7099 | Other turbine problems | Hydro Turbine/Pump | Turbine | D1 | Forced - Immediate | 2013 | Hydro | WA | 500 | Pumped Storage/Hydro | WECC | Off-Peak | 45.22 | 6.65 | 1 | 1 | 7099-Other turbine problems | D1-Forced - Immediate | 500-Pumped Storage/Hydro
7099 | Other turbine problems | Hydro Turbine/Pump | Turbine | D1 | Forced - Immediate | 2013 | Hydro | WA | 500 | Pumped Storage/Hydro | WECC | Off-Peak | 46.1067 | 6.65 | 1 | 2 | 7099-Other turbine problems | D1-Forced - Immediate | 500-Pumped Storage/Hydro
7099 | Other turbine problems | Hydro Turbine/Pump | Turbine | D1 | Forced - Immediate | 2013 | Hydro | WA | 500 | Pumped Storage/Hydro | WECC | Off-Peak | 47.3258 | 6.65 | 1 | 1 | 7099-Other turbine problems | D1-Forced - Immediate | 500-Pumped Storage/Hydro
7099 | Other turbine problems | Hydro Turbine/Pump | Turbine | D1 | Forced - Immediate | 2013 | Hydro | WA | 500 | Pumped Storage/Hydro | WECC | Off-Peak | 49.3208 | 6.65 | 1 | 3 | 7099-Other turbine problems | D1-Forced - Immediate | 500-Pumped Storage/Hydro
7099 | Other turbine problems | Hydro Turbine/Pump | Turbine | D1 | Forced - Immediate | 2013 | Hydro | WA | 500 | Pumped Storage/Hydro | WECC | Off-Peak | 51.87 | 6.65 | 1 | 1 | 7099-Other turbine problems | D1-Forced - Immediate | 500-Pumped Storage/Hydro
7099 | Other turbine problems | Hydro Turbine/Pump | Turbine | D1 | Forced - Immediate | 2013 | Hydro | WA | 500 | Pumped Storage/Hydro | WECC | Off-Peak | 53.5325 | 6.65 | 1 | 1 | 7099-Other turbine problems | D1-Forced - Immediate | 500-Pumped Storage/Hydro
7099 | Other turbine problems | Hydro Turbine/Pump | Turbine | D1 | Forced - Immediate | 2013 | Hydro | WA | 500 | Pumped Storage/Hydro | WECC | Off-Peak | 53.7542 | 6.65 | 1 | 1 | 7099-Other turbine problems | D1-Forced - Immediate | 500-Pumped Storage/Hydro
7099 | Other turbine problems | Hydro Turbine/Pump | Turbine | D1 | Forced - Immediate | 2013 | Hydro | WA | 500 | Pumped Storage/Hydro | WECC | Off-Peak | 54.4192 | 6.65 | 1 | 1 | 7099-Other turbine problems | D1-Forced - Immediate | 500-Pumped Storage/Hydro
7099 | Other turbine problems | Hydro Turbine/Pump | Turbine | D1 | Forced - Immediate | 2013 | Hydro | WA | 500 | Pumped Storage/Hydro | WECC | Off-Peak | 59.85 | 6.65 | 1 | 3 | 7099-Other turbine problems | D1-Forced - Immediate | 500-Pumped Storage/Hydro
7099 | Other turbine problems | Hydro Turbine/Pump | Turbine | D1 | Forced - Immediate | 2013 | Hydro | WA | 500 | Pumped Storage/Hydro | WECC | Off-Peak | 72.1525 | 6.65 | 1 | 1 | 7099-Other turbine problems | D1-Forced - Immediate | 500-Pumped Storage/Hydro
7099 | Other turbine problems | Hydro Turbine/Pump | Turbine | D1 | Forced - Immediate | 2013 | Hydro | WA | 500 | Pumped Storage/Hydro | WECC | Off-Peak | 72.2633 | 6.65 | 1 | 1 | 7099-Other turbine problems | D1-Forced - Immediate | 500-Pumped Storage/Hydro
7099 | Other turbine problems | Hydro Turbine/Pump | Turbine | D1 | Forced - Immediate | 2013 | Hydro | WA | 500 | Pumped Storage/Hydro | WECC | Off-Peak | 93.1 | 6.65 | 1 | 1 | 7099-Other turbine problems | D1-Forced - Immediate | 500-Pumped Storage/Hydro
7099 | Other turbine problems | Hydro Turbine/Pump | Turbine | D1 | Forced - Immediate | 2013 | Hydro | WA | 500 | Pumped Storage/Hydro | WECC | Off-Peak | 93.3217 | 6.65 | 1 | 1 | 7099-Other turbine problems | D1-Forced - Immediate | 500-Pumped Storage/Hydro
7099 | Other turbine problems | Hydro Turbine/Pump | Turbine | D1 | Forced - Immediate | 2013 | Hydro | WA | 500 | Pumped Storage/Hydro | WECC | Off-Peak | 107.1758 | 6.65 | 1 | 1 | 7099-Other turbine problems | D1-Forced - Immediate | 500-Pumped Storage/Hydro
7099 | Other turbine problems | Hydro Turbine/Pump | Turbine | D1 | Forced - Immediate | 2013 | Hydro | WA | 500 | Pumped Storage/Hydro | WECC | Off-Peak | 117.4833 | 6.65 | 1 | 1 | 7099-Other turbine problems | D1-Forced - Immediate | 500-Pumped Storage/Hydro
7099 | Other turbine problems | Hydro Turbine/Pump | Turbine | D1 | Forced - Immediate | 2013 | Hydro | WA | 500 | Pumped Storage/Hydro | WECC | Off-Peak | 124.2442 | 6.65 | 1 | 1 | 7099-Other turbine problems | D1-Forced - Immediate | 500-Pumped Storage/Hydro
7099 | Other turbine problems | Hydro Turbine/Pump | Turbine | D1 | Forced - Immediate | 2013 | Hydro | WA | 500 | Pumped Storage/Hydro | WECC | Off-Peak | 318.535 | 6.65 | 1 | 1 | 7099-Other turbine problems | D1-Forced - Immediate | 500-Pumped Storage/Hydro
7099 | Other turbine problems | Hydro Turbine/Pump | Turbine | D1 | Forced - Immediate | 2013 | Hydro | WA | 500 | Pumped Storage/Hydro | WECC | Off-Peak | 446.215 | 6.65 | 1 | 1 | 7099-Other turbine problems | D1-Forced - Immediate | 500-Pumped Storage/Hydro
7099 | Other turbine problems | Hydro Turbine/Pump | Turbine | D1 | Forced - Immediate | 2013 | Hydro | WA | 500 | Pumped Storage/Hydro | WECC | Off-Peak | 2186.0767 | 6.65 | 1 | 1 | 7099-Other turbine problems | D1-Forced - Immediate | 500-Pumped Storage/Hydro
7099 | Other turbine problems | Hydro Turbine/Pump | Turbine | D1 | Forced - Immediate | 2013 | Hydro | WA | 500 | Pumped Storage/Hydro | WECC | Summer | 27.93 | 6.65 | 1 | 1 | 7099-Other turbine problems | D1-Forced - Immediate | 500-Pumped Storage/Hydro
7099 | Other turbine problems | Hydro Turbine/Pump | Turbine | D1 | Forced - Immediate | 2013 | Hydro | WA | 500 | Pumped Storage/Hydro | WECC | Summer | 37.3508 | 6.65 | 1 | 1 | 7099-Other turbine problems | D1-Forced - Immediate | 500-Pumped Storage/Hydro
7099 | Other turbine problems | Hydro Turbine/Pump | Turbine | D1 | Forced - Immediate | 2013 | Hydro | WA | 500 | Pumped Storage/Hydro | WECC | Summer | 39.4567 | 6.65 | 1 | 1 | 7099-Other turbine problems | D1-Forced - Immediate | 500-Pumped Storage/Hydro
7099 | Other turbine problems | Hydro Turbine/Pump | Turbine | D1 | Forced - Immediate | 2013 | Hydro | WA | 500 | Pumped Storage/Hydro | WECC | Summer | 45.9958 | 6.65 | 1 | 1 | 7099-Other turbine problems | D1-Forced - Immediate | 500-Pumped Storage/Hydro
7099 | Other turbine problems | Hydro Turbine/Pump | Turbine | D1 | Forced - Immediate | 2013 | Hydro | WA | 500 | Pumped Storage/Hydro | WECC | Summer | 47.1042 | 6.65 | 1 | 2 | 7099-Other turbine problems | D1-Forced - Immediate | 500-Pumped Storage/Hydro
7099 | Other turbine problems | Hydro Turbine/Pump | Turbine | D1 | Forced - Immediate | 2013 | Hydro | WA | 500 | Pumped Storage/Hydro | WECC | Summer | 47.88 | 6.65 | 1 | 1 | 7099-Other turbine problems | D1-Forced - Immediate | 500-Pumped Storage/Hydro
7099 | Other turbine problems | Hydro Turbine/Pump | Turbine | D1 | Forced - Immediate | 2013 | Hydro | WA | 500 | Pumped Storage/Hydro | WECC | Summer | 58.9633 | 6.65 | 1 | 1 | 7099-Other turbine problems | D1-Forced - Immediate | 500-Pumped Storage/Hydro
7099 | Other turbine problems | Hydro Turbine/Pump | Turbine | D1 | Forced - Immediate | 2013 | Hydro | WA | 500 | Pumped Storage/Hydro | WECC | Summer | 67.2758 | 6.65 | 1 | 1 | 7099-Other turbine problems | D1-Forced - Immediate | 500-Pumped Storage/Hydro
7099 | Other turbine problems | Hydro Turbine/Pump | Turbine | D1 | Forced - Immediate | 2013 | Hydro | WA | 500 | Pumped Storage/Hydro | WECC | Summer | 67.7192 | 6.65 | 1 | 1 | 7099-Other turbine problems | D1-Forced - Immediate | 500-Pumped Storage/Hydro
7099 | Other turbine problems | Hydro Turbine/Pump | Turbine | D1 | Forced - Immediate | 2013 | Hydro | WA | 500 | Pumped Storage/Hydro | WECC | Summer | 67.83 | 6.65 | 1 | 1 | 7099-Other turbine problems | D1-Forced - Immediate | 500-Pumped Storage/Hydro
7099 | Other turbine problems | Hydro Turbine/Pump | Turbine | D1 | Forced - Immediate | 2013 | Hydro | WA | 500 | Pumped Storage/Hydro | WECC | Summer | 71.2658 | 6.65 | 1 | 1 | 7099-Other turbine problems | D1-Forced - Immediate | 500-Pumped Storage/Hydro
7099 | Other turbine problems | Hydro Turbine/Pump | Turbine | D1 | Forced - Immediate | 2013 | Hydro | WA | 500 | Pumped Storage/Hydro | WECC | Summer | 71.7092 | 6.65 | 1 | 1 | 7099-Other turbine problems | D1-Forced - Immediate | 500-Pumped Storage/Hydro
7099 | Other turbine problems | Hydro Turbine/Pump | Turbine | D1 | Forced - Immediate | 2013 | Hydro | WA | 500 | Pumped Storage/Hydro | WECC | Summer | 78.8025 | 6.65 | 1 | 1 | 7099-Other turbine problems | D1-Forced - Immediate | 500-Pumped Storage/Hydro
7099 | Other turbine problems | Hydro Turbine/Pump | Turbine | D1 | Forced - Immediate | 2013 | Hydro | WA | 500 | Pumped Storage/Hydro | WECC | Summer | 79.5783 | 6.65 | 1 | 1 | 7099-Other turbine problems | D1-Forced - Immediate | 500-Pumped Storage/Hydro
7099 | Other turbine problems | Hydro Turbine/Pump | Turbine | D1 | Forced - Immediate | 2013 | Hydro | WA | 500 | Pumped Storage/Hydro | WECC | Summer | 84.3442 | 6.65 | 1 | 1 | 7099-Other turbine problems | D1-Forced - Immediate | 500-Pumped Storage/Hydro
7099 | Other turbine problems | Hydro Turbine/Pump | Turbine | D1 | Forced - Immediate | 2013 | Hydro | WA | 500 | Pumped Storage/Hydro | WECC | Summer | 87.2258 | 6.65 | 1 | 1 | 7099-Other turbine problems | D1-Forced - Immediate | 500-Pumped Storage/Hydro
7099 | Other turbine problems | Hydro Turbine/Pump | Turbine | D1 | Forced - Immediate | 2013 | Hydro | WA | 500 | Pumped Storage/Hydro | WECC | Summer | 91.105 | 6.65 | 1 | 2 | 7099-Other turbine problems | D1-Forced - Immediate | 500-Pumped Storage/Hydro
7099 | Other turbine problems | Hydro Turbine/Pump | Turbine | D1 | Forced - Immediate | 2013 | Hydro | WA | 500 | Pumped Storage/Hydro | WECC | Summer | 93.5433 | 6.65 | 1 | 1 | 7099-Other turbine problems | D1-Forced - Immediate | 500-Pumped Storage/Hydro
7099 | Other turbine problems | Hydro Turbine/Pump | Turbine | D1 | Forced - Immediate | 2013 | Hydro | WA | 500 | Pumped Storage/Hydro | WECC | Summer | 94.43 | 6.65 | 1 | 1 | 7099-Other turbine problems | D1-Forced - Immediate | 500-Pumped Storage/Hydro
7099 | Other turbine problems | Hydro Turbine/Pump | Turbine | D1 | Forced - Immediate | 2013 | Hydro | WA | 500 | Pumped Storage/Hydro | WECC | Summer | 95.095 | 6.65 | 1 | 1 | 7099-Other turbine problems | D1-Forced - Immediate | 500-Pumped Storage/Hydro
7099 | Other turbine problems | Hydro Turbine/Pump | Turbine | D1 | Forced - Immediate | 2013 | Hydro | WA | 500 | Pumped Storage/Hydro | WECC | Summer | 96.425 | 6.65 | 1 | 1 | 7099-Other turbine problems | D1-Forced - Immediate | 500-Pumped Storage/Hydro
7099 | Other turbine problems | Hydro Turbine/Pump | Turbine | D1 | Forced - Immediate | 2013 | Hydro | WA | 500 | Pumped Storage/Hydro | WECC | Summer | 98.7525 | 6.65 | 1 | 1 | 7099-Other turbine problems | D1-Forced - Immediate | 500-Pumped Storage/Hydro
7099 | Other turbine problems | Hydro Turbine/Pump | Turbine | D1 | Forced - Immediate | 2013 | Hydro | WA | 500 | Pumped Storage/Hydro | WECC | Summer | 105.1808 | 6.65 | 1 | 1 | 7099-Other turbine problems | D1-Forced - Immediate | 500-Pumped Storage/Hydro
7099 | Other turbine problems | Hydro Turbine/Pump | Turbine | D1 | Forced - Immediate | 2013 | Hydro | WA | 500 | Pumped Storage/Hydro | WECC | Summer | 118.5917 | 6.65 | 1 | 2 | 7099-Other turbine problems | D1-Forced - Immediate | 500-Pumped Storage/Hydro
7099 | Other turbine problems | Hydro Turbine/Pump | Turbine | D1 | Forced - Immediate | 2013 | Hydro | WA | 500 | Pumped Storage/Hydro | WECC | Summer | 120.2542 | 6.65 | 1 | 1 | 7099-Other turbine problems | D1-Forced - Immediate | 500-Pumped Storage/Hydro
7099 | Other turbine problems | Hydro Turbine/Pump | Turbine | D1 | Forced - Immediate | 2013 | Hydro | WA | 500 | Pumped Storage/Hydro | WECC | Summer | 138.2092 | 6.65 | 1 | 1 | 7099-Other turbine problems | D1-Forced - Immediate | 500-Pumped Storage/Hydro
7099 | Other turbine problems | Hydro Turbine/Pump | Turbine | D1 | Forced - Immediate | 2013 | Hydro | WA | 500 | Pumped Storage/Hydro | WECC | Summer | 407.0908 | 6.65 | 1 | 1 | 7099-Other turbine problems | D1-Forced - Immediate | 500-Pumped Storage/Hydro
7099 | Other turbine problems | Hydro Turbine/Pump | Turbine | D1 | Forced - Immediate | 2013 | Hydro | WA | 500 | Pumped Storage/Hydro | WECC | Summer | 603.4875 | 6.65 | 1 | 1 | 7099-Other turbine problems | D1-Forced - Immediate | 500-Pumped Storage/Hydro
7099 | Other turbine problems | Hydro Turbine/Pump | Turbine | D1 | Forced - Immediate | 2013 | Hydro | WA | 500 | Pumped Storage/Hydro | WECC | Winter | 0.665 | 6.65 | 1 | 1 | 7099-Other turbine problems | D1-Forced - Immediate | 500-Pumped Storage/Hydro
7099 | Other turbine problems | Hydro Turbine/Pump | Turbine | D1 | Forced - Immediate | 2013 | Hydro | WA | 500 | Pumped Storage/Hydro | WECC | Winter | 19.6175 | 6.65 | 1 | 1 | 7099-Other turbine problems | D1-Forced - Immediate | 500-Pumped Storage/Hydro
7099 | Other turbine problems | Hydro Turbine/Pump | Turbine | D1 | Forced - Immediate | 2013 | Hydro | WA | 500 | Pumped Storage/Hydro | WECC | Winter | 33.4717 | 6.65 | 1 | 1 | 7099-Other turbine problems | D1-Forced - Immediate | 500-Pumped Storage/Hydro
7099 | Other turbine problems | Hydro Turbine/Pump | Turbine | D1 | Forced - Immediate | 2013 | Hydro | WA | 500 | Pumped Storage/Hydro | WECC | Winter | 36.1317 | 6.65 | 1 | 1 | 7099-Other turbine problems | D1-Forced - Immediate | 500-Pumped Storage/Hydro
7099 | Other turbine problems | Hydro Turbine/Pump | Turbine | D1 | Forced - Immediate | 2013 | Hydro | WA | 500 | Pumped Storage/Hydro | WECC | Winter | 36.2425 | 6.65 | 1 | 1 | 7099-Other turbine problems | D1-Forced - Immediate | 500-Pumped Storage/Hydro
7099 | Other turbine problems | Hydro Turbine/Pump | Turbine | D1 | Forced - Immediate | 2013 | Hydro | WA | 500 | Pumped Storage/Hydro | WECC | Winter | 77.2508 | 6.65 | 1 | 1 | 7099-Other turbine problems | D1-Forced - Immediate | 500-Pumped Storage/Hydro
7099 | Other turbine problems | Hydro Turbine/Pump | Turbine | D1 | Forced - Immediate | 2013 | Hydro | WA | 500 | Pumped Storage/Hydro | WECC | Winter | 78.2483 | 6.65 | 1 | 1 | 7099-Other turbine problems | D1-Forced - Immediate | 500-Pumped Storage/Hydro
7099 | Other turbine problems | Hydro Turbine/Pump | Turbine | D1 | Forced - Immediate | 2013 | Hydro | WA | 500 | Pumped Storage/Hydro | WECC | Winter | 79.5783 | 6.65 | 1 | 1 | 7099-Other turbine problems | D1-Forced - Immediate | 500-Pumped Storage/Hydro
7099 | Other turbine problems | Hydro Turbine/Pump | Turbine | D1 | Forced - Immediate | 2013 | Hydro | WA | 500 | Pumped Storage/Hydro | WECC | Winter | 80.7975 | 6.65 | 1 | 1 | 7099-Other turbine problems | D1-Forced - Immediate | 500-Pumped Storage/Hydro
7099 | Other turbine problems | Hydro Turbine/Pump | Turbine | D1 | Forced - Immediate | 2013 | Hydro | WA | 500 | Pumped Storage/Hydro | WECC | Winter | 82.6817 | 6.65 | 1 | 1 | 7099-Other turbine problems | D1-Forced - Immediate | 500-Pumped Storage/Hydro
7099 | Other turbine problems | Hydro Turbine/Pump | Turbine | D1 | Forced - Immediate | 2013 | Hydro | WA | 500 | Pumped Storage/Hydro | WECC | Winter | 83.3467 | 6.65 | 1 | 1 | 7099-Other turbine problems | D1-Forced - Immediate | 500-Pumped Storage/Hydro
7099 | Other turbine problems | Hydro Turbine/Pump | Turbine | D1 | Forced - Immediate | 2013 | Hydro | WA | 500 | Pumped Storage/Hydro | WECC | Winter | 87.8908 | 6.65 | 1 | 1 | 7099-Other turbine problems | D1-Forced - Immediate | 500-Pumped Storage/Hydro
7099 | Other turbine problems | Hydro Turbine/Pump | Turbine | D1 | Forced - Immediate | 2013 | Hydro | WA | 500 | Pumped Storage/Hydro | WECC | Winter | 107.3975 | 6.65 | 1 | 1 | 7099-Other turbine problems | D1-Forced - Immediate | 500-Pumped Storage/Hydro
7099 | Other turbine problems | Hydro Turbine/Pump | Turbine | D1 | Forced - Immediate | 2013 | Hydro | WA | 500 | Pumped Storage/Hydro | WECC | Winter | 115.045 | 6.65 | 1 | 1 | 7099-Other turbine problems | D1-Forced - Immediate | 500-Pumped Storage/Hydro
7099 | Other turbine problems | Hydro Turbine/Pump | Turbine | D1 | Forced - Immediate | 2013 | Hydro | WA | 500 | Pumped Storage/Hydro | WECC | Winter | 119.7 | 6.65 | 1 | 1 | 7099-Other turbine problems | D1-Forced - Immediate | 500-Pumped Storage/Hydro
7099 | Other turbine problems | Hydro Turbine/Pump | Turbine | D1 | Forced - Immediate | 2013 | Hydro | WA | 500 | Pumped Storage/Hydro | WECC | Winter | 127.015 | 6.65 | 1 | 1 | 7099-Other turbine problems | D1-Forced - Immediate | 500-Pumped Storage/Hydro
7099 | Other turbine problems | Hydro Turbine/Pump | Turbine | D1 | Forced - Immediate | 2013 | Hydro | WA | 500 | Pumped Storage/Hydro | WECC | Winter | 127.7908 | 6.65 | 1 | 1 | 7099-Other turbine problems | D1-Forced - Immediate | 500-Pumped Storage/Hydro
7099 | Other turbine problems | Hydro Turbine/Pump | Turbine | D1 | Forced - Immediate | 2013 | Hydro | WA | 500 | Pumped Storage/Hydro | WECC | Winter | 134.6625 | 6.65 | 1 | 1 | 7099-Other turbine problems | D1-Forced - Immediate | 500-Pumped Storage/Hydro
7099 | Other turbine problems | Hydro Turbine/Pump | Turbine | D1 | Forced - Immediate | 2013 | Hydro | WA | 500 | Pumped Storage/Hydro | WECC | Winter | 150.29 | 6.65 | 1 | 1 | 7099-Other turbine problems | D1-Forced - Immediate | 500-Pumped Storage/Hydro
7099 | Other turbine problems | Hydro Turbine/Pump | Turbine | U1 | Forced - Immediate | 2013 | Hydro | WA | 500 | Pumped Storage/Hydro | WECC | Off-Peak | 93.3333 | 40 | 1 | 1 | 7099-Other turbine problems | U1-Forced - Immediate | 500-Pumped Storage/Hydro
7099 | Other turbine problems | Hydro Turbine/Pump | Turbine | U1 | Forced - Immediate | 2013 | Hydro | WA | 500 | Pumped Storage/Hydro | MRO | Summer | 6.7185 | 44.79 | 1 | 1 | 7099-Other turbine problems | U1-Forced - Immediate | 500-Pumped Storage/Hydro
7099 | Other turbine problems | Hydro Turbine/Pump | Turbine | U1 | Forced - Immediate | 2013 | Hydro | WA | 500 | Pumped Storage/Hydro | WECC | Summer | 76040.16 | 51.94 | 1 | 1 | 7099-Other turbine problems | U1-Forced - Immediate | 500-Pumped Storage/Hydro
7099 | Other turbine problems | Hydro Turbine/Pump | Turbine | U1 | Forced - Immediate | 2013 | Hydro | WA | 500 | Pumped Storage/Hydro | MRO | Winter | 271560 | 31 | 1 | 1 | 7099-Other turbine problems | U1-Forced - Immediate | 500-Pumped Storage/Hydro
7099 | Other turbine problems | Hydro Turbine/Pump | Turbine | U3 | Forced - Postponed | 2013 | Hydro | WA | 500 | Pumped Storage/Hydro | SERC | Winter | 2684.64 | 26.32 | 1 | 1 | 7099-Other turbine problems | U3-Forced - Postponed | 500-Pumped Storage/Hydro
7099 | Other turbine problems | Hydro Turbine/Pump | Turbine | D1 | Forced - Immediate | 2013 | Hydro | WA | 500 | Pumped Storage/Hydro | WECC | Off-Peak | 19.1742 | 6.65 | 1 | 1 | 7099-Other turbine problems | D1-Forced - Immediate | 500-Pumped Storage/Hydro
7099 | Other turbine problems | Hydro Turbine/Pump | Turbine | D1 | Forced - Immediate | 2013 | Hydro | WA | 500 | Pumped Storage/Hydro | WECC | Off-Peak | 25.27 | 6.65 | 1 | 1 | 7099-Other turbine problems | D1-Forced - Immediate | 500-Pumped Storage/Hydro
7099 | Other turbine problems | Hydro Turbine/Pump | Turbine | D1 | Forced - Immediate | 2013 | Hydro | WA | 500 | Pumped Storage/Hydro | WECC | Off-Peak | 25.4917 | 6.65 | 1 | 1 | 7099-Other turbine problems | D1-Forced - Immediate | 500-Pumped Storage/Hydro
7099 | Other turbine problems | Hydro Turbine/Pump | Turbine | D1 | Forced - Immediate | 2013 | Hydro | WA | 500 | Pumped Storage/Hydro | WECC | Off-Peak | 26.3783 | 6.65 | 1 | 1 | 7099-Other turbine problems | D1-Forced - Immediate | 500-Pumped Storage/Hydro
7099 | Other turbine problems | Hydro Turbine/Pump | Turbine | D1 | Forced - Immediate | 2013 | Hydro | WA | 500 | Pumped Storage/Hydro | WECC | Off-Peak | 26.7108 | 6.65 | 1 | 1 | 7099-Other turbine problems | D1-Forced - Immediate | 500-Pumped Storage/Hydro
7099 | Other turbine problems | Hydro Turbine/Pump | Turbine | D1 | Forced - Immediate | 2013 | Hydro | WA | 500 | Pumped Storage/Hydro | WECC | Off-Peak | 27.8192 | 6.65 | 1 | 1 | 7099-Other turbine problems | D1-Forced - Immediate | 500-Pumped Storage/Hydro
7099 | Other turbine problems | Hydro Turbine/Pump | Turbine | D1 | Forced - Immediate | 2013 | Hydro | WA | 500 | Pumped Storage/Hydro | WECC | Off-Peak | 44.3333 | 6.65 | 1 | 1 | 7099-Other turbine problems | D1-Forced - Immediate | 500-Pumped Storage/Hydro
7099 | Other turbine problems | Hydro Turbine/Pump | Turbine | D1 | Forced - Immediate | 2013 | Hydro | WA | 500 | Pumped Storage/Hydro | WECC | Off-Peak | 45.5525 | 6.65 | 1 | 1 | 7099-Other turbine problems | D1-Forced - Immediate | 500-Pumped Storage/Hydro
7099 | Other turbine problems | Hydro Turbine/Pump | Turbine | D1 | Forced - Immediate | 2013 | Hydro | WA | 500 | Pumped Storage/Hydro | WECC | Off-Peak | 48.4342 | 6.65 | 1 | 1 | 7099-Other turbine problems | D1-Forced - Immediate | 500-Pumped Storage/Hydro
7099 | Other turbine problems | Hydro Turbine/Pump | Turbine | D1 | Forced - Immediate | 2013 | Hydro | WA | 500 | Pumped Storage/Hydro | WECC | Off-Peak | 52.6458 | 6.65 | 1 | 1 | 7099-Other turbine problems | D1-Forced - Immediate | 500-Pumped Storage/Hydro
7099 | Other turbine problems | Hydro Turbine/Pump | Turbine | D1 | Forced - Immediate | 2013 | Hydro | WA | 500 | Pumped Storage/Hydro | WECC | Off-Peak | 57.9658 | 6.65 | 1 | 1 | 7099-Other turbine problems | D1-Forced - Immediate | 500-Pumped Storage/Hydro
7099 | Other turbine problems | Hydro Turbine/Pump | Turbine | D1 | Forced - Immediate | 2013 | Hydro | WA | 500 | Pumped Storage/Hydro | WECC | Off-Peak | 70.6008 | 6.65 | 1 | 1 | 7099-Other turbine problems | D1-Forced - Immediate | 500-Pumped Storage/Hydro
7099 | Other turbine problems | Hydro Turbine/Pump | Turbine | D1 | Forced - Immediate | 2013 | Hydro | WA | 500 | Pumped Storage/Hydro | WECC | Off-Peak | 76.9183 | 6.65 | 1 | 1 | 7099-Other turbine problems | D1-Forced - Immediate | 500-Pumped Storage/Hydro
7099 | Other turbine problems | Hydro Turbine/Pump | Turbine | D1 | Forced - Immediate | 2013 | Hydro | WA | 500 | Pumped Storage/Hydro | WECC | Off-Peak | 79.8 | 6.65 | 1 | 1 | 7099-Other turbine problems | D1-Forced - Immediate | 500-Pumped Storage/Hydro
7099 | Other turbine problems | Hydro Turbine/Pump | Turbine | D1 | Forced - Immediate | 2013 | Hydro | WA | 500 | Pumped Storage/Hydro | WECC | Off-Peak | 88.2233 | 6.65 | 1 | 1 | 7099-Other turbine problems | D1-Forced - Immediate | 500-Pumped Storage/Hydro
7099 | Other turbine problems | Hydro Turbine/Pump | Turbine | D1 | Forced - Immediate | 2013 | Hydro | WA | 500 | Pumped Storage/Hydro | WECC | Off-Peak | 91.77 | 6.65 | 1 | 1 | 7099-Other turbine problems | D1-Forced - Immediate | 500-Pumped Storage/Hydro
7099 | Other turbine problems | Hydro Turbine/Pump | Turbine | D1 | Forced - Immediate | 2013 | Hydro | WA | 500 | Pumped Storage/Hydro | WECC | Off-Peak | 100.6367 | 6.65 | 1 | 1 | 7099-Other turbine problems | D1-Forced - Immediate | 500-Pumped Storage/Hydro
7099 | Other turbine problems | Hydro Turbine/Pump | Turbine | D1 | Forced - Immediate | 2013 | Hydro | WA | 500 | Pumped Storage/Hydro | WECC | Off-Peak | 101.745 | 6.65 | 1 | 1 | 7099-Other turbine problems | D1-Forced - Immediate | 500-Pumped Storage/Hydro
7099 | Other turbine problems | Hydro Turbine/Pump | Turbine | D1 | Forced - Immediate | 2013 | Hydro | WA | 500 | Pumped Storage/Hydro | WECC | Off-Peak | 120.8083 | 6.65 | 1 | 1 | 7099-Other turbine problems | D1-Forced - Immediate | 500-Pumped Storage/Hydro
7099 | Other turbine problems | Hydro Turbine/Pump | Turbine | D1 | Forced - Immediate | 2013 | Hydro | WA | 500 | Pumped Storage/Hydro | WECC | Off-Peak | 143.1967 | 6.65 | 1 | 1 | 7099-Other turbine problems | D1-Forced - Immediate | 500-Pumped Storage/Hydro
7099 | Other turbine problems | Hydro Turbine/Pump | Turbine | D1 | Forced - Immediate | 2013 | Hydro | WA | 500 | Pumped Storage/Hydro | WECC | Off-Peak | 251.0375 | 6.65 | 1 | 1 | 7099-Other turbine problems | D1-Forced - Immediate | 500-Pumped Storage/Hydro
7099 | Other turbine problems | Hydro Turbine/Pump | Turbine | D1 | Forced - Immediate | 2013 | Hydro | WA | 500 | Pumped Storage/Hydro | WECC | Off-Peak | 263.4508 | 6.65 | 1 | 1 | 7099-Other turbine problems | D1-Forced - Immediate | 500-Pumped Storage/Hydro
7099 | Other turbine problems | Hydro Turbine/Pump | Turbine | D1 | Forced - Immediate | 2013 | Hydro | WA | 500 | Pumped Storage/Hydro | WECC | Off-Peak | 800.1058 | 6.65 | 1 | 1 | 7099-Other turbine problems | D1-Forced - Immediate | 500-Pumped Storage/Hydro
7099 | Other turbine problems | Hydro Turbine/Pump | Turbine | D1 | Forced - Immediate | 2013 | Hydro | WA | 500 | Pumped Storage/Hydro | WECC | Off-Peak | 929.5592 | 6.65 | 1 | 1 | 7099-Other turbine problems | D1-Forced - Immediate | 500-Pumped Storage/Hydro
7099 | Other turbine problems | Hydro Turbine/Pump | Turbine | D1 | Forced - Immediate | 2013 | Hydro | WA | 500 | Pumped Storage/Hydro | WECC | Summer | 4.1008 | 6.65 | 1 | 1 | 7099-Other turbine problems | D1-Forced - Immediate | 500-Pumped Storage/Hydro
7099 | Other turbine problems | Hydro Turbine/Pump | Turbine | D1 | Forced - Immediate | 2013 | Hydro | WA | 500 | Pumped Storage/Hydro | WECC | Summer | 28.3733 | 6.65 | 1 | 1 | 7099-Other turbine problems | D1-Forced - Immediate | 500-Pumped Storage/Hydro
7099 | Other turbine problems | Hydro Turbine/Pump | Turbine | D1 | Forced - Immediate | 2013 | Hydro | WA | 500 | Pumped Storage/Hydro | WECC | Summer | 34.9125 | 6.65 | 1 | 2 | 7099-Other turbine problems | D1-Forced - Immediate | 500-Pumped Storage/Hydro
7099 | Other turbine problems | Hydro Turbine/Pump | Turbine | D1 | Forced - Immediate | 2013 | Hydro | WA | 500 | Pumped Storage/Hydro | WECC | Summer | 44.1117 | 6.65 | 1 | 1 | 7099-Other turbine problems | D1-Forced - Immediate | 500-Pumped Storage/Hydro
7099 | Other turbine problems | Hydro Turbine/Pump | Turbine | D1 | Forced - Immediate | 2013 | Hydro | WA | 500 | Pumped Storage/Hydro | WECC | Summer | 53.0892 | 6.65 | 1 | 1 | 7099-Other turbine problems | D1-Forced - Immediate | 500-Pumped Storage/Hydro
7099 | Other turbine problems | Hydro Turbine/Pump | Turbine | D1 | Forced - Immediate | 2013 | Hydro | WA | 500 | Pumped Storage/Hydro | WECC | Summer | 57.5225 | 6.65 | 1 | 1 | 7099-Other turbine problems | D1-Forced - Immediate | 500-Pumped Storage/Hydro
7099 | Other turbine problems | Hydro Turbine/Pump | Turbine | D1 | Forced - Immediate | 2013 | Hydro | WA | 500 | Pumped Storage/Hydro | WECC | Summer | 65.2808 | 6.65 | 1 | 2 | 7099-Other turbine problems | D1-Forced - Immediate | 500-Pumped Storage/Hydro
7099 | Other turbine problems | Hydro Turbine/Pump | Turbine | D1 | Forced - Immediate | 2013 | Hydro | WA | 500 | Pumped Storage/Hydro | WECC | Summer | 71.155 | 6.65 | 1 | 1 | 7099-Other turbine problems | D1-Forced - Immediate | 500-Pumped Storage/Hydro
7099 | Other turbine problems | Hydro Turbine/Pump | Turbine | D1 | Forced - Immediate | 2013 | Hydro | WA | 500 | Pumped Storage/Hydro | WECC | Summer | 93.4325 | 6.65 | 1 | 1 | 7099-Other turbine problems | D1-Forced - Immediate | 500-Pumped Storage/Hydro
7099 | Other turbine problems | Hydro Turbine/Pump | Turbine | D1 | Forced - Immediate | 2013 | Hydro | WA | 500 | Pumped Storage/Hydro | WECC | Summer | 95.2058 | 6.65 | 1 | 1 | 7099-Other turbine problems | D1-Forced - Immediate | 500-Pumped Storage/Hydro
7099 | Other turbine problems | Hydro Turbine/Pump | Turbine | D1 | Forced - Immediate | 2013 | Hydro | WA | 500 | Pumped Storage/Hydro | WECC | Summer | 105.5133 | 6.65 | 1 | 1 | 7099-Other turbine problems | D1-Forced - Immediate | 500-Pumped Storage/Hydro
7099 | Other turbine problems | Hydro Turbine/Pump | Turbine | D1 | Forced - Immediate | 2013 | Hydro | WA | 500 | Pumped Storage/Hydro | WECC | Summer | 111.6092 | 6.65 | 1 | 1 | 7099-Other turbine problems | D1-Forced - Immediate | 500-Pumped Storage/Hydro
7099 | Other turbine problems | Hydro Turbine/Pump | Turbine | D1 | Forced - Immediate | 2013 | Hydro | WA | 500 | Pumped Storage/Hydro | WECC | Summer | 119.7 | 6.65 | 1 | 1 | 7099-Other turbine problems | D1-Forced - Immediate | 500-Pumped Storage/Hydro
7099 | Other turbine problems | Hydro Turbine/Pump | Turbine | D1 | Forced - Immediate | 2013 | Hydro | WA | 500 | Pumped Storage/Hydro | WECC | Summer | 133.2217 | 6.65 | 1 | 1 | 7099-Other turbine problems | D1-Forced - Immediate | 500-Pumped Storage/Hydro
7099 | Other turbine problems | Hydro Turbine/Pump | Turbine | D1 | Forced - Immediate | 2013 | Hydro | WA | 500 | Pumped Storage/Hydro | WECC | Summer | 312.55 | 6.65 | 1 | 1 | 7099-Other turbine problems | D1-Forced - Immediate | 500-Pumped Storage/Hydro
7099 | Other turbine problems | Hydro Turbine/Pump | Turbine | D1 | Forced - Immediate | 2013 | Hydro | WA | 500 | Pumped Storage/Hydro | WECC | Winter | 11.6375 | 6.65 | 1 | 1 | 7099-Other turbine problems | D1-Forced - Immediate | 500-Pumped Storage/Hydro
7099 | Other turbine problems | Hydro Turbine/Pump | Turbine | D1 | Forced - Immediate | 2013 | Hydro | WA | 500 | Pumped Storage/Hydro | WECC | Winter | 45.4417 | 6.65 | 1 | 1 | 7099-Other turbine problems | D1-Forced - Immediate | 500-Pumped Storage/Hydro
7099 | Other turbine problems | Hydro Turbine/Pump | Turbine | D1 | Forced - Immediate | 2013 | Hydro | WA | 500 | Pumped Storage/Hydro | WECC | Winter | 72.1525 | 6.65 | 1 | 1 | 7099-Other turbine problems | D1-Forced - Immediate | 500-Pumped Storage/Hydro
7099 | Other turbine problems | Hydro Turbine/Pump | Turbine | D1 | Forced - Immediate | 2013 | Hydro | WA | 500 | Pumped Storage/Hydro | WECC | Winter | 78.8025 | 6.65 | 1 | 1 | 7099-Other turbine problems | D1-Forced - Immediate | 500-Pumped Storage/Hydro
7099 | Other turbine problems | Hydro Turbine/Pump | Turbine | D1 | Forced - Immediate | 2013 | Hydro | WA | 500 | Pumped Storage/Hydro | WECC | Winter | 81.2408 | 6.65 | 1 | 1 | 7099-Other turbine problems | D1-Forced - Immediate | 500-Pumped Storage/Hydro
7099 | Other turbine problems | Hydro Turbine/Pump | Turbine | D1 | Forced - Immediate | 2013 | Hydro | WA | 500 | Pumped Storage/Hydro | WECC | Winter | 121.03 | 6.65 | 1 | 1 | 7099-Other turbine problems | D1-Forced - Immediate | 500-Pumped Storage/Hydro
7099 | Other turbine problems | Hydro Turbine/Pump | Turbine | D1 | Forced - Immediate | 2013 | Hydro | WA | 500 | Pumped Storage/Hydro | WECC | Winter | 464.17 | 6.65 | 1 | 1 | 7099-Other turbine problems | D1-Forced - Immediate | 500-Pumped Storage/Hydro
7099 | Other turbine problems | Hydro Turbine/Pump | Turbine | D1 | Forced - Immediate | 2013 | Hydro | WA | 500 | Pumped Storage/Hydro | WECC | Winter | 2676.5142 | 6.65 | 1 | 1 | 7099-Other turbine problems | D1-Forced - Immediate | 500-Pumped Storage/Hydro
7099 | Other turbine problems | Hydro Turbine/Pump | Turbine | SF | Startup Failure | 2013 | Hydro | WA | 500 | Pumped Storage/Hydro | MRO | Summer | 27.36 | 30.4 | 1 | 1 | 7099-Other turbine problems | SF-Startup Failure | 500-Pumped Storage/Hydro
7099 | Other turbine problems | Hydro Turbine/Pump | Turbine | U1 | Forced - Immediate | 2013 | Hydro | WA | 500 | Pumped Storage/Hydro | NPCC | Off-Peak | 112.7586 | 89.02 | 1 | 1 | 7099-Other turbine problems | U1-Forced - Immediate | 500-Pumped Storage/Hydro
7099 | Other turbine problems | Hydro Turbine/Pump | Turbine | U1 | Forced - Immediate | 2013 | Hydro | WA | 500 | Pumped Storage/Hydro | NPCC | Off-Peak | 378.335 | 89.02 | 1 | 1 | 7099-Other turbine problems | U1-Forced - Immediate | 500-Pumped Storage/Hydro
7099 | Other turbine problems | Hydro Turbine/Pump | Turbine | U1 | Forced - Immediate | 2013 | Hydro | WA | 500 | Pumped Storage/Hydro | WECC | Off-Peak | 1413.16 | 68.6 | 1 | 1 | 7099-Other turbine problems | U1-Forced - Immediate | 500-Pumped Storage/Hydro
7099 | Other turbine problems | Hydro Turbine/Pump | Turbine | U1 | Forced - Immediate | 2013 | Hydro | WA | 500 | Pumped Storage/Hydro | WECC | Summer | 119.8424 | 247.95 | 1 | 1 | 7099-Other turbine problems | U1-Forced - Immediate | 500-Pumped Storage/Hydro
7099 | Other turbine problems | Hydro Turbine/Pump | Turbine | U1 | Forced - Immediate | 2013 | Hydro | WA | 500 | Pumped Storage/Hydro | MRO | Summer | 194.7333 | 23 | 1 | 1 | 7099-Other turbine problems | U1-Forced - Immediate | 500-Pumped Storage/Hydro
7099 | Other turbine problems | Hydro Turbine/Pump | Turbine | U1 | Forced - Immediate | 2013 | Hydro | WA | 500 | Pumped Storage/Hydro | NPCC | Winter | 138.475 | 110.78 | 1 | 1 | 7099-Other turbine problems | U1-Forced - Immediate | 500-Pumped Storage/Hydro
7099 | Other turbine problems | Hydro Turbine/Pump | Turbine | D1 | Forced - Immediate | 2013 | Hydro | WA | 500 | Pumped Storage/Hydro | WECC | Off-Peak | 7.7583 | 6.65 | 1 | 1 | 7099-Other turbine problems | D1-Forced - Immediate | 500-Pumped Storage/Hydro
7099 | Other turbine problems | Hydro Turbine/Pump | Turbine | D1 | Forced - Immediate | 2013 | Hydro | WA | 500 | Pumped Storage/Hydro | WECC | Off-Peak | 10.9725 | 6.65 | 1 | 1 | 7099-Other turbine problems | D1-Forced - Immediate | 500-Pumped Storage/Hydro
7099 | Other turbine problems | Hydro Turbine/Pump | Turbine | D1 | Forced - Immediate | 2013 | Hydro | WA | 500 | Pumped Storage/Hydro | WECC | Off-Peak | 13.8542 | 6.65 | 1 | 1 | 7099-Other turbine problems | D1-Forced - Immediate | 500-Pumped Storage/Hydro
7099 | Other turbine problems | Hydro Turbine/Pump | Turbine | D1 | Forced - Immediate | 2013 | Hydro | WA | 500 | Pumped Storage/Hydro | WECC | Off-Peak | 19.8392 | 6.65 | 1 | 2 | 7099-Other turbine problems | D1-Forced - Immediate | 500-Pumped Storage/Hydro
7099 | Other turbine problems | Hydro Turbine/Pump | Turbine | D1 | Forced - Immediate | 2013 | Hydro | WA | 500 | Pumped Storage/Hydro | WECC | Off-Peak | 25.3808 | 6.65 | 1 | 2 | 7099-Other turbine problems | D1-Forced - Immediate | 500-Pumped Storage/Hydro
7099 | Other turbine problems | Hydro Turbine/Pump | Turbine | D1 | Forced - Immediate | 2013 | Hydro | WA | 500 | Pumped Storage/Hydro | WECC | Off-Peak | 30.7008 | 6.65 | 1 | 1 | 7099-Other turbine problems | D1-Forced - Immediate | 500-Pumped Storage/Hydro
7099 | Other turbine problems | Hydro Turbine/Pump | Turbine | D1 | Forced - Immediate | 2013 | Hydro | WA | 500 | Pumped Storage/Hydro | WECC | Off-Peak | 32.2525 | 6.65 | 1 | 1 | 7099-Other turbine problems | D1-Forced - Immediate | 500-Pumped Storage/Hydro
7099 | Other turbine problems | Hydro Turbine/Pump | Turbine | D1 | Forced - Immediate | 2013 | Hydro | WA | 500 | Pumped Storage/Hydro | WECC | Off-Peak | 32.8067 | 6.65 | 1 | 1 | 7099-Other turbine problems | D1-Forced - Immediate | 500-Pumped Storage/Hydro
7099 | Other turbine problems | Hydro Turbine/Pump | Turbine | D1 | Forced - Immediate | 2013 | Hydro | WA | 500 | Pumped Storage/Hydro | WECC | Off-Peak | 33.1392 | 6.65 | 1 | 1 | 7099-Other turbine problems | D1-Forced - Immediate | 500-Pumped Storage/Hydro
7099 | Other turbine problems | Hydro Turbine/Pump | Turbine | D1 | Forced - Immediate | 2013 | Hydro | WA | 500 | Pumped Storage/Hydro | WECC | Off-Peak | 39.4567 | 6.65 | 1 | 2 | 7099-Other turbine problems | D1-Forced - Immediate | 500-Pumped Storage/Hydro
7099 | Other turbine problems | Hydro Turbine/Pump | Turbine | D1 | Forced - Immediate | 2013 | Hydro | WA | 500 | Pumped Storage/Hydro | WECC | Off-Peak | 39.7892 | 6.65 | 1 | 1 | 7099-Other turbine problems | D1-Forced - Immediate | 500-Pumped Storage/Hydro
7099 | Other turbine problems | Hydro Turbine/Pump | Turbine | D1 | Forced - Immediate | 2013 | Hydro | WA | 500 | Pumped Storage/Hydro | WECC | Off-Peak | 40.6758 | 6.65 | 1 | 1 | 7099-Other turbine problems | D1-Forced - Immediate | 500-Pumped Storage/Hydro
7099 | Other turbine problems | Hydro Turbine/Pump | Turbine | D1 | Forced - Immediate | 2013 | Hydro | WA | 500 | Pumped Storage/Hydro | WECC | Off-Peak | 43.4467 | 6.65 | 1 | 2 | 7099-Other turbine problems | D1-Forced - Immediate | 500-Pumped Storage/Hydro
7099 | Other turbine problems | Hydro Turbine/Pump | Turbine | D1 | Forced - Immediate | 2013 | Hydro | WA | 500 | Pumped Storage/Hydro | WECC | Off-Peak | 45.1092 | 6.65 | 1 | 1 | 7099-Other turbine problems | D1-Forced - Immediate | 500-Pumped Storage/Hydro
7099 | Other turbine problems | Hydro Turbine/Pump | Turbine | D1 | Forced - Immediate | 2013 | Hydro | WA | 500 | Pumped Storage/Hydro | WECC | Off-Peak | 47.4367 | 6.65 | 1 | 1 | 7099-Other turbine problems | D1-Forced - Immediate | 500-Pumped Storage/Hydro
7099 | Other turbine problems | Hydro Turbine/Pump | Turbine | D1 | Forced - Immediate | 2013 | Hydro | WA | 500 | Pumped Storage/Hydro | WECC | Off-Peak | 66.8325 | 6.65 | 1 | 1 | 7099-Other turbine problems | D1-Forced - Immediate | 500-Pumped Storage/Hydro
7099 | Other turbine problems | Hydro Turbine/Pump | Turbine | D1 | Forced - Immediate | 2013 | Hydro | WA | 500 | Pumped Storage/Hydro | WECC | Off-Peak | 67.4975 | 6.65 | 1 | 1 | 7099-Other turbine problems | D1-Forced - Immediate | 500-Pumped Storage/Hydro
7099 | Other turbine problems | Hydro Turbine/Pump | Turbine | D1 | Forced - Immediate | 2013 | Hydro | WA | 500 | Pumped Storage/Hydro | WECC | Off-Peak | 80.7975 | 6.65 | 1 | 1 | 7099-Other turbine problems | D1-Forced - Immediate | 500-Pumped Storage/Hydro
7099 | Other turbine problems | Hydro Turbine/Pump | Turbine | D1 | Forced - Immediate | 2013 | Hydro | WA | 500 | Pumped Storage/Hydro | WECC | Off-Peak | 104.405 | 6.65 | 1 | 1 | 7099-Other turbine problems | D1-Forced - Immediate | 500-Pumped Storage/Hydro
7099 | Other turbine problems | Hydro Turbine/Pump | Turbine | D1 | Forced - Immediate | 2013 | Hydro | WA | 500 | Pumped Storage/Hydro | WECC | Off-Peak | 109.725 | 6.65 | 1 | 1 | 7099-Other turbine problems | D1-Forced - Immediate | 500-Pumped Storage/Hydro
7099 | Other turbine problems | Hydro Turbine/Pump | Turbine | D1 | Forced - Immediate | 2013 | Hydro | WA | 500 | Pumped Storage/Hydro | WECC | Off-Peak | 113.8258 | 6.65 | 1 | 1 | 7099-Other turbine problems | D1-Forced - Immediate | 500-Pumped Storage/Hydro
7099 | Other turbine problems | Hydro Turbine/Pump | Turbine | D1 | Forced - Immediate | 2013 | Hydro | WA | 500 | Pumped Storage/Hydro | WECC | Off-Peak | 120.5867 | 6.65 | 1 | 1 | 7099-Other turbine problems | D1-Forced - Immediate | 500-Pumped Storage/Hydro
7099 | Other turbine problems | Hydro Turbine/Pump | Turbine | D1 | Forced - Immediate | 2013 | Hydro | WA | 500 | Pumped Storage/Hydro | WECC | Off-Peak | 122.1383 | 6.65 | 1 | 1 | 7099-Other turbine problems | D1-Forced - Immediate | 500-Pumped Storage/Hydro
7099 | Other turbine problems | Hydro Turbine/Pump | Turbine | D1 | Forced - Immediate | 2013 | Hydro | WA | 500 | Pumped Storage/Hydro | WECC | Off-Peak | 126.4608 | 6.65 | 1 | 2 | 7099-Other turbine problems | D1-Forced - Immediate | 500-Pumped Storage/Hydro
7099 | Other turbine problems | Hydro Turbine/Pump | Turbine | D1 | Forced - Immediate | 2013 | Hydro | WA | 500 | Pumped Storage/Hydro | WECC | Off-Peak | 134.5517 | 6.65 | 1 | 1 | 7099-Other turbine problems | D1-Forced - Immediate | 500-Pumped Storage/Hydro
7099 | Other turbine problems | Hydro Turbine/Pump | Turbine | D1 | Forced - Immediate | 2013 | Hydro | WA | 500 | Pumped Storage/Hydro | WECC | Off-Peak | 138.8742 | 6.65 | 1 | 1 | 7099-Other turbine problems | D1-Forced - Immediate | 500-Pumped Storage/Hydro
7099 | Other turbine problems | Hydro Turbine/Pump | Turbine | D1 | Forced - Immediate | 2013 | Hydro | WA | 500 | Pumped Storage/Hydro | WECC | Off-Peak | 150.955 | 6.65 | 1 | 1 | 7099-Other turbine problems | D1-Forced - Immediate | 500-Pumped Storage/Hydro
7099 | Other turbine problems | Hydro Turbine/Pump | Turbine | D1 | Forced - Immediate | 2013 | Hydro | WA | 500 | Pumped Storage/Hydro | WECC | Off-Peak | 305.7892 | 6.65 | 1 | 1 | 7099-Other turbine problems | D1-Forced - Immediate | 500-Pumped Storage/Hydro
7099 | Other turbine problems | Hydro Turbine/Pump | Turbine | D1 | Forced - Immediate | 2013 | Hydro | WA | 500 | Pumped Storage/Hydro | WECC | Summer | 9.1992 | 6.65 | 1 | 1 | 7099-Other turbine problems | D1-Forced - Immediate | 500-Pumped Storage/Hydro
7099 | Other turbine problems | Hydro Turbine/Pump | Turbine | D1 | Forced - Immediate | 2013 | Hydro | WA | 500 | Pumped Storage/Hydro | WECC | Summer | 11.8592 | 6.65 | 1 | 1 | 7099-Other turbine problems | D1-Forced - Immediate | 500-Pumped Storage/Hydro
7099 | Other turbine problems | Hydro Turbine/Pump | Turbine | D1 | Forced - Immediate | 2013 | Hydro | WA | 500 | Pumped Storage/Hydro | WECC | Summer | 16.7358 | 6.65 | 1 | 1 | 7099-Other turbine problems | D1-Forced - Immediate | 500-Pumped Storage/Hydro
7099 | Other turbine problems | Hydro Turbine/Pump | Turbine | D1 | Forced - Immediate | 2013 | Hydro | WA | 500 | Pumped Storage/Hydro | WECC | Summer | 46.6608 | 6.65 | 1 | 1 | 7099-Other turbine problems | D1-Forced - Immediate | 500-Pumped Storage/Hydro
7099 | Other turbine problems | Hydro Turbine/Pump | Turbine | D1 | Forced - Immediate | 2013 | Hydro | WA | 500 | Pumped Storage/Hydro | WECC | Summer | 52.535 | 6.65 | 1 | 1 | 7099-Other turbine problems | D1-Forced - Immediate | 500-Pumped Storage/Hydro
7099 | Other turbine problems | Hydro Turbine/Pump | Turbine | D1 | Forced - Immediate | 2013 | Hydro | WA | 500 | Pumped Storage/Hydro | WECC | Summer | 52.8675 | 6.65 | 1 | 2 | 7099-Other turbine problems | D1-Forced - Immediate | 500-Pumped Storage/Hydro
7099 | Other turbine problems | Hydro Turbine/Pump | Turbine | D1 | Forced - Immediate | 2013 | Hydro | WA | 500 | Pumped Storage/Hydro | WECC | Summer | 53.4217 | 6.65 | 1 | 1 | 7099-Other turbine problems | D1-Forced - Immediate | 500-Pumped Storage/Hydro
7099 | Other turbine problems | Hydro Turbine/Pump | Turbine | D1 | Forced - Immediate | 2013 | Hydro | WA | 500 | Pumped Storage/Hydro | WECC | Summer | 53.5325 | 6.65 | 1 | 1 | 7099-Other turbine problems | D1-Forced - Immediate | 500-Pumped Storage/Hydro
7099 | Other turbine problems | Hydro Turbine/Pump | Turbine | D1 | Forced - Immediate | 2013 | Hydro | WA | 500 | Pumped Storage/Hydro | WECC | Summer | 59.7392 | 6.65 | 1 | 1 | 7099-Other turbine problems | D1-Forced - Immediate | 500-Pumped Storage/Hydro
7099 | Other turbine problems | Hydro Turbine/Pump | Turbine | D1 | Forced - Immediate | 2013 | Hydro | WA | 500 | Pumped Storage/Hydro | WECC | Summer | 59.9608 | 6.65 | 1 | 1 | 7099-Other turbine problems | D1-Forced - Immediate | 500-Pumped Storage/Hydro
7099 | Other turbine problems | Hydro Turbine/Pump | Turbine | D1 | Forced - Immediate | 2013 | Hydro | WA | 500 | Pumped Storage/Hydro | WECC | Summer | 69.4925 | 6.65 | 1 | 1 | 7099-Other turbine problems | D1-Forced - Immediate | 500-Pumped Storage/Hydro
7099 | Other turbine problems | Hydro Turbine/Pump | Turbine | D1 | Forced - Immediate | 2013 | Hydro | WA | 500 | Pumped Storage/Hydro | WECC | Summer | 77.9158 | 6.65 | 1 | 1 | 7099-Other turbine problems | D1-Forced - Immediate | 500-Pumped Storage/Hydro
7099 | Other turbine problems | Hydro Turbine/Pump | Turbine | D1 | Forced - Immediate | 2013 | Hydro | WA | 500 | Pumped Storage/Hydro | WECC | Summer | 79.6892 | 6.65 | 1 | 1 | 7099-Other turbine problems | D1-Forced - Immediate | 500-Pumped Storage/Hydro
7099 | Other turbine problems | Hydro Turbine/Pump | Turbine | D1 | Forced - Immediate | 2013 | Hydro | WA | 500 | Pumped Storage/Hydro | WECC | Summer | 92.1025 | 6.65 | 1 | 2 | 7099-Other turbine problems | D1-Forced - Immediate | 500-Pumped Storage/Hydro
7099 | Other turbine problems | Hydro Turbine/Pump | Turbine | D1 | Forced - Immediate | 2013 | Hydro | WA | 500 | Pumped Storage/Hydro | WECC | Summer | 93.1 | 6.65 | 1 | 1 | 7099-Other turbine problems | D1-Forced - Immediate | 500-Pumped Storage/Hydro
7099 | Other turbine problems | Hydro Turbine/Pump | Turbine | D1 | Forced - Immediate | 2013 | Hydro | WA | 500 | Pumped Storage/Hydro | WECC | Summer | 93.3217 | 6.65 | 1 | 1 | 7099-Other turbine problems | D1-Forced - Immediate | 500-Pumped Storage/Hydro
7099 | Other turbine problems | Hydro Turbine/Pump | Turbine | D1 | Forced - Immediate | 2013 | Hydro | WA | 500 | Pumped Storage/Hydro | WECC | Summer | 93.8758 | 6.65 | 1 | 1 | 7099-Other turbine problems | D1-Forced - Immediate | 500-Pumped Storage/Hydro
7099 | Other turbine problems | Hydro Turbine/Pump | Turbine | D1 | Forced - Immediate | 2013 | Hydro | WA | 500 | Pumped Storage/Hydro | WECC | Summer | 103.9617 | 6.65 | 1 | 1 | 7099-Other turbine problems | D1-Forced - Immediate | 500-Pumped Storage/Hydro
7099 | Other turbine problems | Hydro Turbine/Pump | Turbine | D1 | Forced - Immediate | 2013 | Hydro | WA | 500 | Pumped Storage/Hydro | WECC | Summer | 111.72 | 6.65 | 1 | 1 | 7099-Other turbine problems | D1-Forced - Immediate | 500-Pumped Storage/Hydro
7099 | Other turbine problems | Hydro Turbine/Pump | Turbine | D1 | Forced - Immediate | 2013 | Hydro | WA | 500 | Pumped Storage/Hydro | WECC | Summer | 123.69 | 6.65 | 1 | 1 | 7099-Other turbine problems | D1-Forced - Immediate | 500-Pumped Storage/Hydro
7099 | Other turbine problems | Hydro Turbine/Pump | Turbine | D1 | Forced - Immediate | 2013 | Hydro | WA | 500 | Pumped Storage/Hydro | WECC | Summer | 278.635 | 6.65 | 1 | 1 | 7099-Other turbine problems | D1-Forced - Immediate | 500-Pumped Storage/Hydro
7099 | Other turbine problems | Hydro Turbine/Pump | Turbine | D1 | Forced - Immediate | 2013 | Hydro | WA | 500 | Pumped Storage/Hydro | WECC | Summer | 285.285 | 6.65 | 1 | 1 | 7099-Other turbine problems | D1-Forced - Immediate | 500-Pumped Storage/Hydro
7099 | Other turbine problems | Hydro Turbine/Pump | Turbine | D1 | Forced - Immediate | 2013 | Hydro | WA | 500 | Pumped Storage/Hydro | WECC | Summer | 742.3617 | 6.65 | 1 | 1 | 7099-Other turbine problems | D1-Forced - Immediate | 500-Pumped Storage/Hydro
7099 | Other turbine problems | Hydro Turbine/Pump | Turbine | D1 | Forced - Immediate | 2013 | Hydro | WA | 500 | Pumped Storage/Hydro | WECC | Winter | 24.7158 | 6.65 | 1 | 1 | 7099-Other turbine problems | D1-Forced - Immediate | 500-Pumped Storage/Hydro
7099 | Other turbine problems | Hydro Turbine/Pump | Turbine | D1 | Forced - Immediate | 2013 | Hydro | WA | 500 | Pumped Storage/Hydro | WECC | Winter | 25.7133 | 6.65 | 1 | 1 | 7099-Other turbine problems | D1-Forced - Immediate | 500-Pumped Storage/Hydro
7099 | Other turbine problems | Hydro Turbine/Pump | Turbine | D1 | Forced - Immediate | 2013 | Hydro | WA | 500 | Pumped Storage/Hydro | WECC | Winter | 25.935 | 6.65 | 1 | 1 | 7099-Other turbine problems | D1-Forced - Immediate | 500-Pumped Storage/Hydro
7099 | Other turbine problems | Hydro Turbine/Pump | Turbine | D1 | Forced - Immediate | 2013 | Hydro | WA | 500 | Pumped Storage/Hydro | WECC | Winter | 27.4867 | 6.65 | 1 | 1 | 7099-Other turbine problems | D1-Forced - Immediate | 500-Pumped Storage/Hydro
7099 | Other turbine problems | Hydro Turbine/Pump | Turbine | D1 | Forced - Immediate | 2013 | Hydro | WA | 500 | Pumped Storage/Hydro | WECC | Winter | 32.0308 | 6.65 | 1 | 1 | 7099-Other turbine problems | D1-Forced - Immediate | 500-Pumped Storage/Hydro
7099 | Other turbine problems | Hydro Turbine/Pump | Turbine | D1 | Forced - Immediate | 2013 | Hydro | WA | 500 | Pumped Storage/Hydro | WECC | Winter | 47.7692 | 6.65 | 1 | 1 | 7099-Other turbine problems | D1-Forced - Immediate | 500-Pumped Storage/Hydro
7099 | Other turbine problems | Hydro Turbine/Pump | Turbine | D1 | Forced - Immediate | 2013 | Hydro | WA | 500 | Pumped Storage/Hydro | WECC | Winter | 66.0567 | 6.65 | 1 | 1 | 7099-Other turbine problems | D1-Forced - Immediate | 500-Pumped Storage/Hydro
7099 | Other turbine problems | Hydro Turbine/Pump | Turbine | D1 | Forced - Immediate | 2013 | Hydro | WA | 500 | Pumped Storage/Hydro | WECC | Winter | 71.3767 | 6.65 | 1 | 1 | 7099-Other turbine problems | D1-Forced - Immediate | 500-Pumped Storage/Hydro
7099 | Other turbine problems | Hydro Turbine/Pump | Turbine | D1 | Forced - Immediate | 2013 | Hydro | WA | 500 | Pumped Storage/Hydro | WECC | Winter | 79.6892 | 6.65 | 1 | 1 | 7099-Other turbine problems | D1-Forced - Immediate | 500-Pumped Storage/Hydro
7099 | Other turbine problems | Hydro Turbine/Pump | Turbine | D1 | Forced - Immediate | 2013 | Hydro | WA | 500 | Pumped Storage/Hydro | WECC | Winter | 101.3017 | 6.65 | 1 | 1 | 7099-Other turbine problems | D1-Forced - Immediate | 500-Pumped Storage/Hydro
7099 | Other turbine problems | Hydro Turbine/Pump | Turbine | D1 | Forced - Immediate | 2013 | Hydro | WA | 500 | Pumped Storage/Hydro | WECC | Winter | 113.9367 | 6.65 | 1 | 2 | 7099-Other turbine problems | D1-Forced - Immediate | 500-Pumped Storage/Hydro
7099 | Other turbine problems | Hydro Turbine/Pump | Turbine | D1 | Forced - Immediate | 2013 | Hydro | WA | 500 | Pumped Storage/Hydro | WECC | Winter | 123.69 | 6.65 | 1 | 1 | 7099-Other turbine problems | D1-Forced - Immediate | 500-Pumped Storage/Hydro
7099 | Other turbine problems | Hydro Turbine/Pump | Turbine | D1 | Forced - Immediate | 2013 | Hydro | WA | 500 | Pumped Storage/Hydro | WECC | Winter | 128.2342 | 6.65 | 1 | 1 | 7099-Other turbine problems | D1-Forced - Immediate | 500-Pumped Storage/Hydro
7099 | Other turbine problems | Hydro Turbine/Pump | Turbine | D1 | Forced - Immediate | 2013 | Hydro | WA | 500 | Pumped Storage/Hydro | WECC | Winter | 386.2542 | 6.65 | 1 | 1 | 7099-Other turbine problems | D1-Forced - Immediate | 500-Pumped Storage/Hydro
7099 | Other turbine problems | Hydro Turbine/Pump | Turbine | D1 | Forced - Immediate | 2013 | Hydro | WA | 500 | Pumped Storage/Hydro | WECC | Winter | 1435.5133 | 6.65 | 1 | 1 | 7099-Other turbine problems | D1-Forced - Immediate | 500-Pumped Storage/Hydro
7099 | Other turbine problems | Hydro Turbine/Pump | Turbine | U1 | Forced - Immediate | 2013 | Hydro | WA | 500 | Pumped Storage/Hydro | NPCC | Off-Peak | 17.6333 | 23 | 1 | 1 | 7099-Other turbine problems | U1-Forced - Immediate | 500-Pumped Storage/Hydro
7099 | Other turbine problems | Hydro Turbine/Pump | Turbine | U1 | Forced - Immediate | 2013 | Hydro | WA | 500 | Pumped Storage/Hydro | WECC | Off-Peak | 1211.0505 | 115.89 | 1 | 1 | 7099-Other turbine problems | U1-Forced - Immediate | 500-Pumped Storage/Hydro
7099 | Other turbine problems | Hydro Turbine/Pump | Turbine | U1 | Forced - Immediate | 2013 | Hydro | WA | 500 | Pumped Storage/Hydro | WECC | Off-Peak | 269012.765 | 50.34 | 1 | 1 | 7099-Other turbine problems | U1-Forced - Immediate | 500-Pumped Storage/Hydro
7099 | Other turbine problems | Hydro Turbine/Pump | Turbine | U1 | Forced - Immediate | 2013 | Hydro | WA | 500 | Pumped Storage/Hydro | MRO | Summer | 376.7866 | 61.6 | 1 | 1 | 7099-Other turbine problems | U1-Forced - Immediate | 500-Pumped Storage/Hydro
7099 | Other turbine problems | Hydro Turbine/Pump | Turbine | U1 | Forced - Immediate | 2013 | Hydro | WA | 500 | Pumped Storage/Hydro | SERC | Summer | 2191.9299 | 101.4 | 1 | 1 | 7099-Other turbine problems | U1-Forced - Immediate | 500-Pumped Storage/Hydro
7099 | Other turbine problems | Hydro Turbine/Pump | Turbine | U1 | Forced - Immediate | 2013 | Hydro | WA | 500 | Pumped Storage/Hydro | WECC | Winter | 45.5 | 78 | 1 | 1 | 7099-Other turbine problems | U1-Forced - Immediate | 500-Pumped Storage/Hydro
7099 | Other turbine problems | Hydro Turbine/Pump | Turbine | U1 | Forced - Immediate | 2013 | Hydro | WA | 500 | Pumped Storage/Hydro | WECC | Winter | 96.04 | 68.6 | 1 | 1 | 7099-Other turbine problems | U1-Forced - Immediate | 500-Pumped Storage/Hydro
7099 | Other turbine problems | Hydro Turbine/Pump | Turbine | U1 | Forced - Immediate | 2013 | Hydro | WA | 500 | Pumped Storage/Hydro | NPCC | Winter | 247.4086 | 110.78 | 1 | 1 | 7099-Other turbine problems | U1-Forced - Immediate | 500-Pumped Storage/Hydro
7099 | Other turbine problems | Hydro Turbine/Pump | Turbine | D1 | Forced - Immediate | 2013 | Hydro | WA | 500 | Pumped Storage/Hydro | WECC | Off-Peak | 8.7558 | 6.65 | 1 | 1 | 7099-Other turbine problems | D1-Forced - Immediate | 500-Pumped Storage/Hydro
7099 | Other turbine problems | Hydro Turbine/Pump | Turbine | D1 | Forced - Immediate | 2013 | Hydro | WA | 500 | Pumped Storage/Hydro | WECC | Off-Peak | 10.5292 | 6.65 | 1 | 1 | 7099-Other turbine problems | D1-Forced - Immediate | 500-Pumped Storage/Hydro
7099 | Other turbine problems | Hydro Turbine/Pump | Turbine | D1 | Forced - Immediate | 2013 | Hydro | WA | 500 | Pumped Storage/Hydro | WECC | Off-Peak | 14.1867 | 6.65 | 1 | 1 | 7099-Other turbine problems | D1-Forced - Immediate | 500-Pumped Storage/Hydro
7099 | Other turbine problems | Hydro Turbine/Pump | Turbine | D1 | Forced - Immediate | 2013 | Hydro | WA | 500 | Pumped Storage/Hydro | WECC | Off-Peak | 21.1692 | 6.65 | 1 | 1 | 7099-Other turbine problems | D1-Forced - Immediate | 500-Pumped Storage/Hydro
7099 | Other turbine problems | Hydro Turbine/Pump | Turbine | D1 | Forced - Immediate | 2013 | Hydro | WA | 500 | Pumped Storage/Hydro | WECC | Off-Peak | 27.0433 | 6.65 | 1 | 1 | 7099-Other turbine problems | D1-Forced - Immediate | 500-Pumped Storage/Hydro
7099 | Other turbine problems | Hydro Turbine/Pump | Turbine | D1 | Forced - Immediate | 2013 | Hydro | WA | 500 | Pumped Storage/Hydro | WECC | Off-Peak | 27.265 | 6.65 | 1 | 1 | 7099-Other turbine problems | D1-Forced - Immediate | 500-Pumped Storage/Hydro
7099 | Other turbine problems | Hydro Turbine/Pump | Turbine | D1 | Forced - Immediate | 2013 | Hydro | WA | 500 | Pumped Storage/Hydro | WECC | Off-Peak | 28.2625 | 6.65 | 1 | 1 | 7099-Other turbine problems | D1-Forced - Immediate | 500-Pumped Storage/Hydro
7099 | Other turbine problems | Hydro Turbine/Pump | Turbine | D1 | Forced - Immediate | 2013 | Hydro | WA | 500 | Pumped Storage/Hydro | WECC | Off-Peak | 28.595 | 6.65 | 1 | 1 | 7099-Other turbine problems | D1-Forced - Immediate | 500-Pumped Storage/Hydro
7099 | Other turbine problems | Hydro Turbine/Pump | Turbine | D1 | Forced - Immediate | 2013 | Hydro | WA | 500 | Pumped Storage/Hydro | WECC | Off-Peak | 31.8092 | 6.65 | 1 | 1 | 7099-Other turbine problems | D1-Forced - Immediate | 500-Pumped Storage/Hydro
7099 | Other turbine problems | Hydro Turbine/Pump | Turbine | D1 | Forced - Immediate | 2013 | Hydro | WA | 500 | Pumped Storage/Hydro | WECC | Off-Peak | 33.4717 | 6.65 | 1 | 2 | 7099-Other turbine problems | D1-Forced - Immediate | 500-Pumped Storage/Hydro
7099 | Other turbine problems | Hydro Turbine/Pump | Turbine | D1 | Forced - Immediate | 2013 | Hydro | WA | 500 | Pumped Storage/Hydro | WECC | Off-Peak | 36.0208 | 6.65 | 1 | 1 | 7099-Other turbine problems | D1-Forced - Immediate | 500-Pumped Storage/Hydro
7099 | Other turbine problems | Hydro Turbine/Pump | Turbine | D1 | Forced - Immediate | 2013 | Hydro | WA | 500 | Pumped Storage/Hydro | WECC | Off-Peak | 36.1317 | 6.65 | 1 | 1 | 7099-Other turbine problems | D1-Forced - Immediate | 500-Pumped Storage/Hydro
7099 | Other turbine problems | Hydro Turbine/Pump | Turbine | D1 | Forced - Immediate | 2013 | Hydro | WA | 500 | Pumped Storage/Hydro | WECC | Off-Peak | 42.7817 | 6.65 | 1 | 1 | 7099-Other turbine problems | D1-Forced - Immediate | 500-Pumped Storage/Hydro
7099 | Other turbine problems | Hydro Turbine/Pump | Turbine | D1 | Forced - Immediate | 2013 | Hydro | WA | 500 | Pumped Storage/Hydro | WECC | Off-Peak | 47.88 | 6.65 | 1 | 2 | 7099-Other turbine problems | D1-Forced - Immediate | 500-Pumped Storage/Hydro
7099 | Other turbine problems | Hydro Turbine/Pump | Turbine | D1 | Forced - Immediate | 2013 | Hydro | WA | 500 | Pumped Storage/Hydro | WECC | Off-Peak | 56.4142 | 6.65 | 1 | 1 | 7099-Other turbine problems | D1-Forced - Immediate | 500-Pumped Storage/Hydro
7099 | Other turbine problems | Hydro Turbine/Pump | Turbine | D1 | Forced - Immediate | 2013 | Hydro | WA | 500 | Pumped Storage/Hydro | WECC | Off-Peak | 61.4017 | 6.65 | 1 | 1 | 7099-Other turbine problems | D1-Forced - Immediate | 500-Pumped Storage/Hydro
7099 | Other turbine problems | Hydro Turbine/Pump | Turbine | D1 | Forced - Immediate | 2013 | Hydro | WA | 500 | Pumped Storage/Hydro | WECC | Off-Peak | 68.9383 | 6.65 | 1 | 1 | 7099-Other turbine problems | D1-Forced - Immediate | 500-Pumped Storage/Hydro
7099 | Other turbine problems | Hydro Turbine/Pump | Turbine | D1 | Forced - Immediate | 2013 | Hydro | WA | 500 | Pumped Storage/Hydro | WECC | Off-Peak | 105.8458 | 6.65 | 1 | 1 | 7099-Other turbine problems | D1-Forced - Immediate | 500-Pumped Storage/Hydro
7099 | Other turbine problems | Hydro Turbine/Pump | Turbine | D1 | Forced - Immediate | 2013 | Hydro | WA | 500 | Pumped Storage/Hydro | WECC | Off-Peak | 113.05 | 6.65 | 1 | 1 | 7099-Other turbine problems | D1-Forced - Immediate | 500-Pumped Storage/Hydro
7099 | Other turbine problems | Hydro Turbine/Pump | Turbine | D1 | Forced - Immediate | 2013 | Hydro | WA | 500 | Pumped Storage/Hydro | WECC | Off-Peak | 120.9192 | 6.65 | 1 | 1 | 7099-Other turbine problems | D1-Forced - Immediate | 500-Pumped Storage/Hydro
7099 | Other turbine problems | Hydro Turbine/Pump | Turbine | D1 | Forced - Immediate | 2013 | Hydro | WA | 500 | Pumped Storage/Hydro | WECC | Off-Peak | 129.7858 | 6.65 | 1 | 1 | 7099-Other turbine problems | D1-Forced - Immediate | 500-Pumped Storage/Hydro
7099 | Other turbine problems | Hydro Turbine/Pump | Turbine | D1 | Forced - Immediate | 2013 | Hydro | WA | 500 | Pumped Storage/Hydro | WECC | Off-Peak | 143.64 | 6.65 | 1 | 1 | 7099-Other turbine problems | D1-Forced - Immediate | 500-Pumped Storage/Hydro
7099 | Other turbine problems | Hydro Turbine/Pump | Turbine | D1 | Forced - Immediate | 2013 | Hydro | WA | 500 | Pumped Storage/Hydro | WECC | Off-Peak | 219.3392 | 6.65 | 1 | 1 | 7099-Other turbine problems | D1-Forced - Immediate | 500-Pumped Storage/Hydro
7099 | Other turbine problems | Hydro Turbine/Pump | Turbine | D1 | Forced - Immediate | 2013 | Hydro | WA | 500 | Pumped Storage/Hydro | WECC | Off-Peak | 225.5458 | 6.65 | 1 | 1 | 7099-Other turbine problems | D1-Forced - Immediate | 500-Pumped Storage/Hydro
7099 | Other turbine problems | Hydro Turbine/Pump | Turbine | D1 | Forced - Immediate | 2013 | Hydro | WA | 500 | Pumped Storage/Hydro | WECC | Summer | 11.305 | 6.65 | 1 | 1 | 7099-Other turbine problems | D1-Forced - Immediate | 500-Pumped Storage/Hydro
7099 | Other turbine problems | Hydro Turbine/Pump | Turbine | D1 | Forced - Immediate | 2013 | Hydro | WA | 500 | Pumped Storage/Hydro | WECC | Summer | 17.1792 | 6.65 | 1 | 1 | 7099-Other turbine problems | D1-Forced - Immediate | 500-Pumped Storage/Hydro
7099 | Other turbine problems | Hydro Turbine/Pump | Turbine | D1 | Forced - Immediate | 2013 | Hydro | WA | 500 | Pumped Storage/Hydro | WECC | Summer | 26.4892 | 6.65 | 1 | 1 | 7099-Other turbine problems | D1-Forced - Immediate | 500-Pumped Storage/Hydro
7099 | Other turbine problems | Hydro Turbine/Pump | Turbine | D1 | Forced - Immediate | 2013 | Hydro | WA | 500 | Pumped Storage/Hydro | WECC | Summer | 27.0433 | 6.65 | 1 | 1 | 7099-Other turbine problems | D1-Forced - Immediate | 500-Pumped Storage/Hydro
7099 | Other turbine problems | Hydro Turbine/Pump | Turbine | D1 | Forced - Immediate | 2013 | Hydro | WA | 500 | Pumped Storage/Hydro | WECC | Summer | 34.3583 | 6.65 | 1 | 1 | 7099-Other turbine problems | D1-Forced - Immediate | 500-Pumped Storage/Hydro
7099 | Other turbine problems | Hydro Turbine/Pump | Turbine | D1 | Forced - Immediate | 2013 | Hydro | WA | 500 | Pumped Storage/Hydro | WECC | Summer | 48.8775 | 6.65 | 1 | 1 | 7099-Other turbine problems | D1-Forced - Immediate | 500-Pumped Storage/Hydro
7099 | Other turbine problems | Hydro Turbine/Pump | Turbine | D1 | Forced - Immediate | 2013 | Hydro | WA | 500 | Pumped Storage/Hydro | WECC | Summer | 92.5458 | 6.65 | 1 | 1 | 7099-Other turbine problems | D1-Forced - Immediate | 500-Pumped Storage/Hydro
7099 | Other turbine problems | Hydro Turbine/Pump | Turbine | D1 | Forced - Immediate | 2013 | Hydro | WA | 500 | Pumped Storage/Hydro | WECC | Summer | 92.7675 | 6.65 | 1 | 1 | 7099-Other turbine problems | D1-Forced - Immediate | 500-Pumped Storage/Hydro
7099 | Other turbine problems | Hydro Turbine/Pump | Turbine | D1 | Forced - Immediate | 2013 | Hydro | WA | 500 | Pumped Storage/Hydro | WECC | Summer | 125.1308 | 6.65 | 1 | 1 | 7099-Other turbine problems | D1-Forced - Immediate | 500-Pumped Storage/Hydro
7099 | Other turbine problems | Hydro Turbine/Pump | Turbine | D1 | Forced - Immediate | 2013 | Hydro | WA | 500 | Pumped Storage/Hydro | WECC | Summer | 198.5025 | 6.65 | 1 | 1 | 7099-Other turbine problems | D1-Forced - Immediate | 500-Pumped Storage/Hydro
7099 | Other turbine problems | Hydro Turbine/Pump | Turbine | D1 | Forced - Immediate | 2013 | Hydro | WA | 500 | Pumped Storage/Hydro | WECC | Summer | 476.0292 | 6.65 | 1 | 1 | 7099-Other turbine problems | D1-Forced - Immediate | 500-Pumped Storage/Hydro
7099 | Other turbine problems | Hydro Turbine/Pump | Turbine | D1 | Forced - Immediate | 2013 | Hydro | WA | 500 | Pumped Storage/Hydro | WECC | Summer | 743.5808 | 6.65 | 1 | 1 | 7099-Other turbine problems | D1-Forced - Immediate | 500-Pumped Storage/Hydro
7099 | Other turbine problems | Hydro Turbine/Pump | Turbine | D1 | Forced - Immediate | 2013 | Hydro | WA | 500 | Pumped Storage/Hydro | WECC | Summer | 1238.6733 | 6.65 | 1 | 1 | 7099-Other turbine problems | D1-Forced - Immediate | 500-Pumped Storage/Hydro
7099 | Other turbine problems | Hydro Turbine/Pump | Turbine | D1 | Forced - Immediate | 2013 | Hydro | WA | 500 | Pumped Storage/Hydro | WECC | Winter | 22.1667 | 6.65 | 1 | 1 | 7099-Other turbine problems | D1-Forced - Immediate | 500-Pumped Storage/Hydro
7099 | Other turbine problems | Hydro Turbine/Pump | Turbine | D1 | Forced - Immediate | 2013 | Hydro | WA | 500 | Pumped Storage/Hydro | WECC | Winter | 31.8092 | 6.65 | 1 | 1 | 7099-Other turbine problems | D1-Forced - Immediate | 500-Pumped Storage/Hydro
7099 | Other turbine problems | Hydro Turbine/Pump | Turbine | D1 | Forced - Immediate | 2013 | Hydro | WA | 500 | Pumped Storage/Hydro | WECC | Winter | 33.5825 | 6.65 | 1 | 1 | 7099-Other turbine problems | D1-Forced - Immediate | 500-Pumped Storage/Hydro
7099 | Other turbine problems | Hydro Turbine/Pump | Turbine | D1 | Forced - Immediate | 2013 | Hydro | WA | 500 | Pumped Storage/Hydro | WECC | Winter | 38.2375 | 6.65 | 1 | 1 | 7099-Other turbine problems | D1-Forced - Immediate | 500-Pumped Storage/Hydro
7099 | Other turbine problems | Hydro Turbine/Pump | Turbine | D1 | Forced - Immediate | 2013 | Hydro | WA | 500 | Pumped Storage/Hydro | WECC | Winter | 38.4592 | 6.65 | 1 | 1 | 7099-Other turbine problems | D1-Forced - Immediate | 500-Pumped Storage/Hydro
7099 | Other turbine problems | Hydro Turbine/Pump | Turbine | D1 | Forced - Immediate | 2013 | Hydro | WA | 500 | Pumped Storage/Hydro | WECC | Winter | 38.9025 | 6.65 | 1 | 1 | 7099-Other turbine problems | D1-Forced - Immediate | 500-Pumped Storage/Hydro
7099 | Other turbine problems | Hydro Turbine/Pump | Turbine | D1 | Forced - Immediate | 2013 | Hydro | WA | 500 | Pumped Storage/Hydro | WECC | Winter | 39.5675 | 6.65 | 1 | 2 | 7099-Other turbine problems | D1-Forced - Immediate | 500-Pumped Storage/Hydro
7099 | Other turbine problems | Hydro Turbine/Pump | Turbine | D1 | Forced - Immediate | 2013 | Hydro | WA | 500 | Pumped Storage/Hydro | WECC | Winter | 53.7542 | 6.65 | 1 | 1 | 7099-Other turbine problems | D1-Forced - Immediate | 500-Pumped Storage/Hydro
7099 | Other turbine problems | Hydro Turbine/Pump | Turbine | D1 | Forced - Immediate | 2013 | Hydro | WA | 500 | Pumped Storage/Hydro | WECC | Winter | 58.52 | 6.65 | 1 | 1 | 7099-Other turbine problems | D1-Forced - Immediate | 500-Pumped Storage/Hydro
7099 | Other turbine problems | Hydro Turbine/Pump | Turbine | D1 | Forced - Immediate | 2013 | Hydro | WA | 500 | Pumped Storage/Hydro | WECC | Winter | 71.9308 | 6.65 | 1 | 1 | 7099-Other turbine problems | D1-Forced - Immediate | 500-Pumped Storage/Hydro
7099 | Other turbine problems | Hydro Turbine/Pump | Turbine | D1 | Forced - Immediate | 2013 | Hydro | WA | 500 | Pumped Storage/Hydro | WECC | Winter | 75.81 | 6.65 | 1 | 1 | 7099-Other turbine problems | D1-Forced - Immediate | 500-Pumped Storage/Hydro
7099 | Other turbine problems | Hydro Turbine/Pump | Turbine | D1 | Forced - Immediate | 2013 | Hydro | WA | 500 | Pumped Storage/Hydro | WECC | Winter | 80.2433 | 6.65 | 1 | 1 | 7099-Other turbine problems | D1-Forced - Immediate | 500-Pumped Storage/Hydro
7099 | Other turbine problems | Hydro Turbine/Pump | Turbine | D1 | Forced - Immediate | 2013 | Hydro | WA | 500 | Pumped Storage/Hydro | WECC | Winter | 118.9242 | 6.65 | 1 | 1 | 7099-Other turbine problems | D1-Forced - Immediate | 500-Pumped Storage/Hydro
7099 | Other turbine problems | Hydro Turbine/Pump | Turbine | D1 | Forced - Immediate | 2013 | Hydro | WA | 500 | Pumped Storage/Hydro | WECC | Winter | 120.9192 | 6.65 | 1 | 1 | 7099-Other turbine problems | D1-Forced - Immediate | 500-Pumped Storage/Hydro
7099 | Other turbine problems | Hydro Turbine/Pump | Turbine | D1 | Forced - Immediate | 2013 | Hydro | WA | 500 | Pumped Storage/Hydro | WECC | Winter | 121.5842 | 6.65 | 1 | 1 | 7099-Other turbine problems | D1-Forced - Immediate | 500-Pumped Storage/Hydro
7099 | Other turbine problems | Hydro Turbine/Pump | Turbine | D1 | Forced - Immediate | 2013 | Hydro | WA | 500 | Pumped Storage/Hydro | WECC | Winter | 121.695 | 6.65 | 1 | 1 | 7099-Other turbine problems | D1-Forced - Immediate | 500-Pumped Storage/Hydro
7099 | Other turbine problems | Hydro Turbine/Pump | Turbine | U1 | Forced - Immediate | 2013 | Hydro | WA | 500 | Pumped Storage/Hydro | NPCC | Off-Peak | 18.755 | 34.1 | 1 | 1 | 7099-Other turbine problems | U1-Forced - Immediate | 500-Pumped Storage/Hydro
7099 | Other turbine problems | Hydro Turbine/Pump | Turbine | U1 | Forced - Immediate | 2013 | Hydro | WA | 500 | Pumped Storage/Hydro | NPCC | Off-Peak | 161.7196 | 89.02 | 1 | 1 | 7099-Other turbine problems | U1-Forced - Immediate | 500-Pumped Storage/Hydro
7099 | Other turbine problems | Hydro Turbine/Pump | Turbine | U1 | Forced - Immediate | 2013 | Hydro | WA | 500 | Pumped Storage/Hydro | NPCC | Off-Peak | 556.0508 | 27.55 | 1 | 1 | 7099-Other turbine problems | U1-Forced - Immediate | 500-Pumped Storage/Hydro
7099 | Other turbine problems | Hydro Turbine/Pump | Turbine | U1 | Forced - Immediate | 2013 | Hydro | WA | 500 | Pumped Storage/Hydro | WECC | Off-Peak | 4089.4166 | 155 | 1 | 1 | 7099-Other turbine problems | U1-Forced - Immediate | 500-Pumped Storage/Hydro
7099 | Other turbine problems | Hydro Turbine/Pump | Turbine | U1 | Forced - Immediate | 2013 | Hydro | WA | 500 | Pumped Storage/Hydro | SERC | Summer | 70.8333 | 50 | 1 | 1 | 7099-Other turbine problems | U1-Forced - Immediate | 500-Pumped Storage/Hydro
7099 | Other turbine problems | Hydro Turbine/Pump | Turbine | U1 | Forced - Immediate | 2013 | Hydro | WA | 500 | Pumped Storage/Hydro | NPCC | Summer | 132.126 | 43.32 | 1 | 1 | 7099-Other turbine problems | U1-Forced - Immediate | 500-Pumped Storage/Hydro
7099 | Other turbine problems | Hydro Turbine/Pump | Turbine | U1 | Forced - Immediate | 2013 | Hydro | WA | 500 | Pumped Storage/Hydro | WECC | Summer | 242.9165 | 265 | 1 | 1 | 7099-Other turbine problems | U1-Forced - Immediate | 500-Pumped Storage/Hydro
7099 | Other turbine problems | Hydro Turbine/Pump | Turbine | U1 | Forced - Immediate | 2013 | Hydro | WA | 500 | Pumped Storage/Hydro | NPCC | Summer | 350.056 | 63.84 | 1 | 1 | 7099-Other turbine problems | U1-Forced - Immediate | 500-Pumped Storage/Hydro
7099 | Other turbine problems | Hydro Turbine/Pump | Turbine | U1 | Forced - Immediate | 2013 | Hydro | WA | 500 | Pumped Storage/Hydro | NPCC | Summer | 1939.626 | 29.16 | 1 | 1 | 7099-Other turbine problems | U1-Forced - Immediate | 500-Pumped Storage/Hydro
7099 | Other turbine problems | Hydro Turbine/Pump | Turbine | U1 | Forced - Immediate | 2013 | Hydro | WA | 500 | Pumped Storage/Hydro | WECC | Summer | 2603.125 | 122.5 | 1 | 1 | 7099-Other turbine problems | U1-Forced - Immediate | 500-Pumped Storage/Hydro
7099 | Other turbine problems | Hydro Turbine/Pump | Turbine | U1 | Forced - Immediate | 2013 | Hydro | WA | 500 | Pumped Storage/Hydro | WECC | Summer | 38643.36 | 51.94 | 1 | 1 | 7099-Other turbine problems | U1-Forced - Immediate | 500-Pumped Storage/Hydro
7099 | Other turbine problems | Hydro Turbine/Pump | Turbine | U1 | Forced - Immediate | 2013 | Hydro | WA | 500 | Pumped Storage/Hydro | WECC | Winter | 9829.2999 | 78 | 1 | 1 | 7099-Other turbine problems | U1-Forced - Immediate | 500-Pumped Storage/Hydro
7100 | Upper reservoir dams and dikes | Hydro Turbine/Pump | Water Supply/Discharge | U1 | Forced - Immediate | 2013 | Hydro | WA | 500 | Pumped Storage/Hydro | NPCC | Summer | 394.1666 | 215 | 1 | 1 | 7100-Upper reservoir dams and dikes | U1-Forced - Immediate | 500-Pumped Storage/Hydro
7100 | Upper reservoir dams and dikes | Hydro Turbine/Pump | Water Supply/Discharge | U1 | Forced - Immediate | 2013 | Hydro | WA | 500 | Pumped Storage/Hydro | WECC | Summer | 34891.92 | 67.62 | 1 | 1 | 7100-Upper reservoir dams and dikes | U1-Forced - Immediate | 500-Pumped Storage/Hydro
7100 | Upper reservoir dams and dikes | Hydro Turbine/Pump | Water Supply/Discharge | U1 | Forced - Immediate | 2013 | Hydro | WA | 500 | Pumped Storage/Hydro | SERC | Off-Peak | 4954 | 24 | 1 | 1 | 7100-Upper reservoir dams and dikes | U1-Forced - Immediate | 500-Pumped Storage/Hydro
7100 | Upper reservoir dams and dikes | Hydro Turbine/Pump | Water Supply/Discharge | U1 | Forced - Immediate | 2013 | Hydro | WA | 500 | Pumped Storage/Hydro | WECC | Off-Peak | 15346.359 | 67.62 | 1 | 1 | 7100-Upper reservoir dams and dikes | U1-Forced - Immediate | 500-Pumped Storage/Hydro
7100 | Upper reservoir dams and dikes | Hydro Turbine/Pump | Water Supply/Discharge | U1 | Forced - Immediate | 2013 | Hydro | WA | 500 | Pumped Storage/Hydro | NPCC | Summer | 7417.5 | 215 | 1 | 1 | 7100-Upper reservoir dams and dikes | U1-Forced - Immediate | 500-Pumped Storage/Hydro
7101 | Lower reservoir dams and dikes | Hydro Turbine/Pump | Water Supply/Discharge | D1 | Forced - Immediate | 2013 | Hydro | WA | 500 | Pumped Storage/Hydro | NPCC | Summer | 53.75 | 21.5 | 1 | 1 | 7101-Lower reservoir dams and dikes | D1-Forced - Immediate | 500-Pumped Storage/Hydro
7101 | Lower reservoir dams and dikes | Hydro Turbine/Pump | Water Supply/Discharge | D1 | Forced - Immediate | 2013 | Hydro | WA | 500 | Pumped Storage/Hydro | NPCC | Off-Peak | 64.5 | 21.5 | 1 | 1 | 7101-Lower reservoir dams and dikes | D1-Forced - Immediate | 500-Pumped Storage/Hydro
7101 | Lower reservoir dams and dikes | Hydro Turbine/Pump | Water Supply/Discharge | D1 | Forced - Immediate | 2013 | Hydro | WA | 500 | Pumped Storage/Hydro | NPCC | Summer | 20.35 | 33 | 1 | 1 | 7101-Lower reservoir dams and dikes | D1-Forced - Immediate | 500-Pumped Storage/Hydro
7101 | Lower reservoir dams and dikes | Hydro Turbine/Pump | Water Supply/Discharge | D1 | Forced - Immediate | 2013 | Hydro | WA | 500 | Pumped Storage/Hydro | NPCC | Summer | 21.2667 | 22 | 1 | 1 | 7101-Lower reservoir dams and dikes | D1-Forced - Immediate | 500-Pumped Storage/Hydro
7101 | Lower reservoir dams and dikes | Hydro Turbine/Pump | Water Supply/Discharge | D1 | Forced - Immediate | 2013 | Hydro | WA | 500 | Pumped Storage/Hydro | NPCC | Summer | 112.3833 | 11 | 1 | 1 | 7101-Lower reservoir dams and dikes | D1-Forced - Immediate | 500-Pumped Storage/Hydro
7101 | Lower reservoir dams and dikes | Hydro Turbine/Pump | Water Supply/Discharge | D1 | Forced - Immediate | 2013 | Hydro | WA | 500 | Pumped Storage/Hydro | NPCC | Winter | 132 | 11 | 1 | 1 | 7101-Lower reservoir dams and dikes | D1-Forced - Immediate | 500-Pumped Storage/Hydro
7101 | Lower reservoir dams and dikes | Hydro Turbine/Pump | Water Supply/Discharge | U1 | Forced - Immediate | 2013 | Hydro | WA | 500 | Pumped Storage/Hydro | NPCC | Off-Peak | 28.75 | 23 | 1 | 1 | 7101-Lower reservoir dams and dikes | U1-Forced - Immediate | 500-Pumped Storage/Hydro
7101 | Lower reservoir dams and dikes | Hydro Turbine/Pump | Water Supply/Discharge | D1 | Forced - Immediate | 2013 | Hydro | WA | 500 | Pumped Storage/Hydro | NPCC | Off-Peak | 199.5917 | 21.5 | 1 | 1 | 7101-Lower reservoir dams and dikes | D1-Forced - Immediate | 500-Pumped Storage/Hydro
7101 | Lower reservoir dams and dikes | Hydro Turbine/Pump | Water Supply/Discharge | D1 | Forced - Immediate | 2013 | Hydro | WA | 500 | Pumped Storage/Hydro | NPCC | Summer | 31.5333 | 22 | 1 | 1 | 7101-Lower reservoir dams and dikes | D1-Forced - Immediate | 500-Pumped Storage/Hydro
7101 | Lower reservoir dams and dikes | Hydro Turbine/Pump | Water Supply/Discharge | D1 | Forced - Immediate | 2013 | Hydro | WA | 500 | Pumped Storage/Hydro | NPCC | Summer | 34.5 | 9 | 1 | 1 | 7101-Lower reservoir dams and dikes | D1-Forced - Immediate | 500-Pumped Storage/Hydro
7101 | Lower reservoir dams and dikes | Hydro Turbine/Pump | Water Supply/Discharge | D1 | Forced - Immediate | 2013 | Hydro | WA | 500 | Pumped Storage/Hydro | NPCC | Off-Peak | 5.8667 | 11 | 1 | 1 | 7101-Lower reservoir dams and dikes | D1-Forced - Immediate | 500-Pumped Storage/Hydro
7101 | Lower reservoir dams and dikes | Hydro Turbine/Pump | Water Supply/Discharge | D1 | Forced - Immediate | 2013 | Hydro | WA | 500 | Pumped Storage/Hydro | NPCC | Summer | 31.9 | 33 | 1 | 1 | 7101-Lower reservoir dams and dikes | D1-Forced - Immediate | 500-Pumped Storage/Hydro
7101 | Lower reservoir dams and dikes | Hydro Turbine/Pump | Water Supply/Discharge | D1 | Forced - Immediate | 2013 | Hydro | WA | 500 | Pumped Storage/Hydro | NPCC | Summer | 8 | 15 | 1 | 1 | 7101-Lower reservoir dams and dikes | D1-Forced - Immediate | 500-Pumped Storage/Hydro
7101 | Lower reservoir dams and dikes | Hydro Turbine/Pump | Water Supply/Discharge | D1 | Forced - Immediate | 2013 | Hydro | WA | 500 | Pumped Storage/Hydro | NPCC | Summer | 374.3667 | 22 | 1 | 1 | 7101-Lower reservoir dams and dikes | D1-Forced - Immediate | 500-Pumped Storage/Hydro
7101 | Lower reservoir dams and dikes | Hydro Turbine/Pump | Water Supply/Discharge | D1 | Forced - Immediate | 2013 | Hydro | WA | 500 | Pumped Storage/Hydro | NPCC | Summer | 18.9917 | 21.5 | 1 | 1 | 7101-Lower reservoir dams and dikes | D1-Forced - Immediate | 500-Pumped Storage/Hydro
7101 | Lower reservoir dams and dikes | Hydro Turbine/Pump | Water Supply/Discharge | D1 | Forced - Immediate | 2013 | Hydro | WA | 500 | Pumped Storage/Hydro | NPCC | Summer | 148.3167 | 11 | 1 | 1 | 7101-Lower reservoir dams and dikes | D1-Forced - Immediate | 500-Pumped Storage/Hydro
7110 | Intake channel or flume (including trash racks) | Hydro Turbine/Pump | Water Supply/Discharge | D1 | Forced - Immediate | 2013 | Hydro | WA | 500 | Pumped Storage/Hydro | RFC | Off-Peak | 2 | 2 | 1 | 1 | 7110-Intake channel or flume (including trash racks) | D1-Forced - Immediate | 500-Pumped Storage/Hydro
7110 | Intake channel or flume (including trash racks) | Hydro Turbine/Pump | Water Supply/Discharge | D1 | Forced - Immediate | 2013 | Hydro | WA | 500 | Pumped Storage/Hydro | WECC | Off-Peak | 91.2 | 28.5 | 1 | 1 | 7110-Intake channel or flume (including trash racks) | D1-Forced - Immediate | 500-Pumped Storage/Hydro
7110 | Intake channel or flume (including trash racks) | Hydro Turbine/Pump | Water Supply/Discharge | D1 | Forced - Immediate | 2013 | Hydro | WA | 500 | Pumped Storage/Hydro | WECC | Off-Peak | 103.075 | 28.5 | 1 | 1 | 7110-Intake channel or flume (including trash racks) | D1-Forced - Immediate | 500-Pumped Storage/Hydro
7110 | Intake channel or flume (including trash racks) | Hydro Turbine/Pump | Water Supply/Discharge | D1 | Forced - Immediate | 2013 | Hydro | WA | 500 | Pumped Storage/Hydro | WECC | Off-Peak | 112.1 | 28.5 | 1 | 1 | 7110-Intake channel or flume (including trash racks) | D1-Forced - Immediate | 500-Pumped Storage/Hydro
7110 | Intake channel or flume (including trash racks) | Hydro Turbine/Pump | Water Supply/Discharge | D1 | Forced - Immediate | 2013 | Hydro | WA | 500 | Pumped Storage/Hydro | WECC | Off-Peak | 121.125 | 28.5 | 1 | 1 | 7110-Intake channel or flume (including trash racks) | D1-Forced - Immediate | 500-Pumped Storage/Hydro
7110 | Intake channel or flume (including trash racks) | Hydro Turbine/Pump | Water Supply/Discharge | D1 | Forced - Immediate | 2013 | Hydro | WA | 500 | Pumped Storage/Hydro | WECC | Off-Peak | 195.7 | 28.5 | 1 | 1 | 7110-Intake channel or flume (including trash racks) | D1-Forced - Immediate | 500-Pumped Storage/Hydro
7110 | Intake channel or flume (including trash racks) | Hydro Turbine/Pump | Water Supply/Discharge | D1 | Forced - Immediate | 2013 | Hydro | WA | 500 | Pumped Storage/Hydro | WECC | Off-Peak | 209 | 28.5 | 1 | 1 | 7110-Intake channel or flume (including trash racks) | D1-Forced - Immediate | 500-Pumped Storage/Hydro
7110 | Intake channel or flume (including trash racks) | Hydro Turbine/Pump | Water Supply/Discharge | D1 | Forced - Immediate | 2013 | Hydro | WA | 500 | Pumped Storage/Hydro | WECC | Off-Peak | 221.35 | 28.5 | 1 | 1 | 7110-Intake channel or flume (including trash racks) | D1-Forced - Immediate | 500-Pumped Storage/Hydro
7110 | Intake channel or flume (including trash racks) | Hydro Turbine/Pump | Water Supply/Discharge | D1 | Forced - Immediate | 2013 | Hydro | WA | 500 | Pumped Storage/Hydro | WECC | Off-Peak | 222.3 | 28.5 | 1 | 1 | 7110-Intake channel or flume (including trash racks) | D1-Forced - Immediate | 500-Pumped Storage/Hydro
7110 | Intake channel or flume (including trash racks) | Hydro Turbine/Pump | Water Supply/Discharge | D1 | Forced - Immediate | 2013 | Hydro | WA | 500 | Pumped Storage/Hydro | WECC | Off-Peak | 236.55 | 28.5 | 1 | 1 | 7110-Intake channel or flume (including trash racks) | D1-Forced - Immediate | 500-Pumped Storage/Hydro
7110 | Intake channel or flume (including trash racks) | Hydro Turbine/Pump | Water Supply/Discharge | D1 | Forced - Immediate | 2013 | Hydro | WA | 500 | Pumped Storage/Hydro | WECC | Off-Peak | 323.95 | 28.5 | 1 | 1 | 7110-Intake channel or flume (including trash racks) | D1-Forced - Immediate | 500-Pumped Storage/Hydro
7110 | Intake channel or flume (including trash racks) | Hydro Turbine/Pump | Water Supply/Discharge | D1 | Forced - Immediate | 2013 | Hydro | WA | 500 | Pumped Storage/Hydro | WECC | Off-Peak | 585.675 | 28.5 | 1 | 1 | 7110-Intake channel or flume (including trash racks) | D1-Forced - Immediate | 500-Pumped Storage/Hydro
7110 | Intake channel or flume (including trash racks) | Hydro Turbine/Pump | Water Supply/Discharge | D1 | Forced - Immediate | 2013 | Hydro | WA | 500 | Pumped Storage/Hydro | WECC | Off-Peak | 622.25 | 28.5 | 1 | 1 | 7110-Intake channel or flume (including trash racks) | D1-Forced - Immediate | 500-Pumped Storage/Hydro
7110 | Intake channel or flume (including trash racks) | Hydro Turbine/Pump | Water Supply/Discharge | D1 | Forced - Immediate | 2013 | Hydro | WA | 500 | Pumped Storage/Hydro | WECC | Off-Peak | 1889.075 | 28.5 | 1 | 1 | 7110-Intake channel or flume (including trash racks) | D1-Forced - Immediate | 500-Pumped Storage/Hydro
7110 | Intake channel or flume (including trash racks) | Hydro Turbine/Pump | Water Supply/Discharge | D1 | Forced - Immediate | 2013 | Hydro | WA | 500 | Pumped Storage/Hydro | WECC | Off-Peak | 8208.95 | 28.5 | 1 | 1 | 7110-Intake channel or flume (including trash racks) | D1-Forced - Immediate | 500-Pumped Storage/Hydro
7110 | Intake channel or flume (including trash racks) | Hydro Turbine/Pump | Water Supply/Discharge | D1 | Forced - Immediate | 2013 | Hydro | WA | 500 | Pumped Storage/Hydro | WECC | Summer | 396.625 | 28.5 | 1 | 1 | 7110-Intake channel or flume (including trash racks) | D1-Forced - Immediate | 500-Pumped Storage/Hydro
7110 | Intake channel or flume (including trash racks) | Hydro Turbine/Pump | Water Supply/Discharge | D1 | Forced - Immediate | 2013 | Hydro | WA | 500 | Pumped Storage/Hydro | WECC | Winter | 602.0167 | 41 | 1 | 1 | 7110-Intake channel or flume (including trash racks) | D1-Forced - Immediate | 500-Pumped Storage/Hydro
7110 | Intake channel or flume (including trash racks) | Hydro Turbine/Pump | Water Supply/Discharge | U1 | Forced - Immediate | 2013 | Hydro | WA | 500 | Pumped Storage/Hydro | WECC | Off-Peak | 61.7166 | 80.5 | 1 | 1 | 7110-Intake channel or flume (including trash racks) | U1-Forced - Immediate | 500-Pumped Storage/Hydro
7110 | Intake channel or flume (including trash racks) | Hydro Turbine/Pump | Water Supply/Discharge | U1 | Forced - Immediate | 2013 | Hydro | WA | 500 | Pumped Storage/Hydro | WECC | Off-Peak | 230.7666 | 80.5 | 1 | 1 | 7110-Intake channel or flume (including trash racks) | U1-Forced - Immediate | 500-Pumped Storage/Hydro
7110 | Intake channel or flume (including trash racks) | Hydro Turbine/Pump | Water Supply/Discharge | U1 | Forced - Immediate | 2013 | Hydro | WA | 500 | Pumped Storage/Hydro | RFC | Summer | 15.5167 | 19 | 1 | 1 | 7110-Intake channel or flume (including trash racks) | U1-Forced - Immediate | 500-Pumped Storage/Hydro
7110 | Intake channel or flume (including trash racks) | Hydro Turbine/Pump | Water Supply/Discharge | U1 | Forced - Immediate | 2013 | Hydro | WA | 500 | Pumped Storage/Hydro | RFC | Summer | 15.8333 | 19 | 1 | 1 | 7110-Intake channel or flume (including trash racks) | U1-Forced - Immediate | 500-Pumped Storage/Hydro
7110 | Intake channel or flume (including trash racks) | Hydro Turbine/Pump | Water Supply/Discharge | U1 | Forced - Immediate | 2013 | Hydro | WA | 500 | Pumped Storage/Hydro | NPCC | Summer | 17.645 | 35.29 | 1 | 1 | 7110-Intake channel or flume (including trash racks) | U1-Forced - Immediate | 500-Pumped Storage/Hydro
7110 | Intake channel or flume (including trash racks) | Hydro Turbine/Pump | Water Supply/Discharge | U1 | Forced - Immediate | 2013 | Hydro | WA | 500 | Pumped Storage/Hydro | WECC | Summer | 208.25 | 119 | 1 | 1 | 7110-Intake channel or flume (including trash racks) | U1-Forced - Immediate | 500-Pumped Storage/Hydro
7110 | Intake channel or flume (including trash racks) | Hydro Turbine/Pump | Water Supply/Discharge | U1 | Forced - Immediate | 2013 | Hydro | WA | 500 | Pumped Storage/Hydro | WECC | Summer | 218.6666 | 80 | 1 | 1 | 7110-Intake channel or flume (including trash racks) | U1-Forced - Immediate | 500-Pumped Storage/Hydro
7110 | Intake channel or flume (including trash racks) | Hydro Turbine/Pump | Water Supply/Discharge | U1 | Forced - Immediate | 2013 | Hydro | WA | 500 | Pumped Storage/Hydro | WECC | Summer | 533.0925 | 25.65 | 1 | 1 | 7110-Intake channel or flume (including trash racks) | U1-Forced - Immediate | 500-Pumped Storage/Hydro
7110 | Intake channel or flume (including trash racks) | Hydro Turbine/Pump | Water Supply/Discharge | U1 | Forced - Immediate | 2013 | Hydro | WA | 500 | Pumped Storage/Hydro | RFC | Winter | 4.4333 | 19 | 1 | 1 | 7110-Intake channel or flume (including trash racks) | U1-Forced - Immediate | 500-Pumped Storage/Hydro
7110 | Intake channel or flume (including trash racks) | Hydro Turbine/Pump | Water Supply/Discharge | U1 | Forced - Immediate | 2013 | Hydro | WA | 500 | Pumped Storage/Hydro | SERC | Winter | 269.25 | 45 | 1 | 1 | 7110-Intake channel or flume (including trash racks) | U1-Forced - Immediate | 500-Pumped Storage/Hydro
7110 | Intake channel or flume (including trash racks) | Hydro Turbine/Pump | Water Supply/Discharge | U1 | Forced - Immediate | 2013 | Hydro | WA | 500 | Pumped Storage/Hydro | WECC | Winter | 12354.85 | 103 | 1 | 1 | 7110-Intake channel or flume (including trash racks) | U1-Forced - Immediate | 500-Pumped Storage/Hydro
7110 | Intake channel or flume (including trash racks) | Hydro Turbine/Pump | Water Supply/Discharge | U1 | Forced - Immediate | 2013 | Hydro | WA | 500 | Pumped Storage/Hydro | WECC | Winter | 669505.9 | 119 | 1 | 1 | 7110-Intake channel or flume (including trash racks) | U1-Forced - Immediate | 500-Pumped Storage/Hydro
7110 | Intake channel or flume (including trash racks) | Hydro Turbine/Pump | Water Supply/Discharge | U2 | Forced - Delayed | 2013 | Hydro | WA | 500 | Pumped Storage/Hydro | WECC | Off-Peak | 29.3333 | 80 | 1 | 1 | 7110-Intake channel or flume (including trash racks) | U2-Forced - Delayed | 500-Pumped Storage/Hydro
7110 | Intake channel or flume (including trash racks) | Hydro Turbine/Pump | Water Supply/Discharge | U2 | Forced - Delayed | 2013 | Hydro | WA | 500 | Pumped Storage/Hydro | WECC | Off-Peak | 184 | 80 | 1 | 1 | 7110-Intake channel or flume (including trash racks) | U2-Forced - Delayed | 500-Pumped Storage/Hydro
7110 | Intake channel or flume (including trash racks) | Hydro Turbine/Pump | Water Supply/Discharge | D1 | Forced - Immediate | 2013 | Hydro | WA | 500 | Pumped Storage/Hydro | RFC | Off-Peak | 5 | 10 | 1 | 1 | 7110-Intake channel or flume (including trash racks) | D1-Forced - Immediate | 500-Pumped Storage/Hydro
7110 | Intake channel or flume (including trash racks) | Hydro Turbine/Pump | Water Supply/Discharge | D1 | Forced - Immediate | 2013 | Hydro | WA | 500 | Pumped Storage/Hydro | WECC | Off-Peak | 68.875 | 28.5 | 1 | 1 | 7110-Intake channel or flume (including trash racks) | D1-Forced - Immediate | 500-Pumped Storage/Hydro
7110 | Intake channel or flume (including trash racks) | Hydro Turbine/Pump | Water Supply/Discharge | D1 | Forced - Immediate | 2013 | Hydro | WA | 500 | Pumped Storage/Hydro | WECC | Off-Peak | 97.85 | 28.5 | 1 | 1 | 7110-Intake channel or flume (including trash racks) | D1-Forced - Immediate | 500-Pumped Storage/Hydro
7110 | Intake channel or flume (including trash racks) | Hydro Turbine/Pump | Water Supply/Discharge | D1 | Forced - Immediate | 2013 | Hydro | WA | 500 | Pumped Storage/Hydro | WECC | Off-Peak | 108.3 | 28.5 | 1 | 1 | 7110-Intake channel or flume (including trash racks) | D1-Forced - Immediate | 500-Pumped Storage/Hydro
7110 | Intake channel or flume (including trash racks) | Hydro Turbine/Pump | Water Supply/Discharge | D1 | Forced - Immediate | 2013 | Hydro | WA | 500 | Pumped Storage/Hydro | WECC | Off-Peak | 133.95 | 28.5 | 1 | 1 | 7110-Intake channel or flume (including trash racks) | D1-Forced - Immediate | 500-Pumped Storage/Hydro
7110 | Intake channel or flume (including trash racks) | Hydro Turbine/Pump | Water Supply/Discharge | D1 | Forced - Immediate | 2013 | Hydro | WA | 500 | Pumped Storage/Hydro | WECC | Off-Peak | 144.4 | 28.5 | 1 | 1 | 7110-Intake channel or flume (including trash racks) | D1-Forced - Immediate | 500-Pumped Storage/Hydro
7110 | Intake channel or flume (including trash racks) | Hydro Turbine/Pump | Water Supply/Discharge | D1 | Forced - Immediate | 2013 | Hydro | WA | 500 | Pumped Storage/Hydro | WECC | Off-Peak | 151.525 | 28.5 | 1 | 1 | 7110-Intake channel or flume (including trash racks) | D1-Forced - Immediate | 500-Pumped Storage/Hydro
7110 | Intake channel or flume (including trash racks) | Hydro Turbine/Pump | Water Supply/Discharge | D1 | Forced - Immediate | 2013 | Hydro | WA | 500 | Pumped Storage/Hydro | WECC | Off-Peak | 216.125 | 28.5 | 1 | 1 | 7110-Intake channel or flume (including trash racks) | D1-Forced - Immediate | 500-Pumped Storage/Hydro
7110 | Intake channel or flume (including trash racks) | Hydro Turbine/Pump | Water Supply/Discharge | D1 | Forced - Immediate | 2013 | Hydro | WA | 500 | Pumped Storage/Hydro | WECC | Off-Peak | 311.6 | 28.5 | 1 | 1 | 7110-Intake channel or flume (including trash racks) | D1-Forced - Immediate | 500-Pumped Storage/Hydro
7110 | Intake channel or flume (including trash racks) | Hydro Turbine/Pump | Water Supply/Discharge | D1 | Forced - Immediate | 2013 | Hydro | WA | 500 | Pumped Storage/Hydro | RFC | Summer | 2.5667 | 7 | 1 | 1 | 7110-Intake channel or flume (including trash racks) | D1-Forced - Immediate | 500-Pumped Storage/Hydro
7110 | Intake channel or flume (including trash racks) | Hydro Turbine/Pump | Water Supply/Discharge | D1 | Forced - Immediate | 2013 | Hydro | WA | 500 | Pumped Storage/Hydro | RFC | Winter | 7.3333 | 11 | 1 | 1 | 7110-Intake channel or flume (including trash racks) | D1-Forced - Immediate | 500-Pumped Storage/Hydro
7110 | Intake channel or flume (including trash racks) | Hydro Turbine/Pump | Water Supply/Discharge | D1 | Forced - Immediate | 2013 | Hydro | WA | 500 | Pumped Storage/Hydro | WECC | Winter | 726.6 | 14 | 1 | 1 | 7110-Intake channel or flume (including trash racks) | D1-Forced - Immediate | 500-Pumped Storage/Hydro
7110 | Intake channel or flume (including trash racks) | Hydro Turbine/Pump | Water Supply/Discharge | U1 | Forced - Immediate | 2013 | Hydro | WA | 500 | Pumped Storage/Hydro | RFC | Summer | 2.2167 | 19 | 1 | 1 | 7110-Intake channel or flume (including trash racks) | U1-Forced - Immediate | 500-Pumped Storage/Hydro
7110 | Intake channel or flume (including trash racks) | Hydro Turbine/Pump | Water Supply/Discharge | U1 | Forced - Immediate | 2013 | Hydro | WA | 500 | Pumped Storage/Hydro | WECC | Summer | 11.4918 | 36.29 | 1 | 1 | 7110-Intake channel or flume (including trash racks) | U1-Forced - Immediate | 500-Pumped Storage/Hydro
7110 | Intake channel or flume (including trash racks) | Hydro Turbine/Pump | Water Supply/Discharge | U1 | Forced - Immediate | 2013 | Hydro | WA | 500 | Pumped Storage/Hydro | RFC | Summer | 12.9833 | 19 | 1 | 1 | 7110-Intake channel or flume (including trash racks) | U1-Forced - Immediate | 500-Pumped Storage/Hydro
7110 | Intake channel or flume (including trash racks) | Hydro Turbine/Pump | Water Supply/Discharge | U1 | Forced - Immediate | 2013 | Hydro | WA | 500 | Pumped Storage/Hydro | WECC | Summer | 138.8333 | 119 | 1 | 1 | 7110-Intake channel or flume (including trash racks) | U1-Forced - Immediate | 500-Pumped Storage/Hydro
7110 | Intake channel or flume (including trash racks) | Hydro Turbine/Pump | Water Supply/Discharge | U1 | Forced - Immediate | 2013 | Hydro | WA | 500 | Pumped Storage/Hydro | WECC | Summer | 504.45 | 25.65 | 1 | 1 | 7110-Intake channel or flume (including trash racks) | U1-Forced - Immediate | 500-Pumped Storage/Hydro
7110 | Intake channel or flume (including trash racks) | Hydro Turbine/Pump | Water Supply/Discharge | U1 | Forced - Immediate | 2013 | Hydro | WA | 500 | Pumped Storage/Hydro | RFC | Winter | 1.2667 | 19 | 1 | 1 | 7110-Intake channel or flume (including trash racks) | U1-Forced - Immediate | 500-Pumped Storage/Hydro
7110 | Intake channel or flume (including trash racks) | Hydro Turbine/Pump | Water Supply/Discharge | U2 | Forced - Delayed | 2013 | Hydro | WA | 500 | Pumped Storage/Hydro | WECC | Off-Peak | 62.6666 | 80 | 1 | 1 | 7110-Intake channel or flume (including trash racks) | U2-Forced - Delayed | 500-Pumped Storage/Hydro
7110 | Intake channel or flume (including trash racks) | Hydro Turbine/Pump | Water Supply/Discharge | U2 | Forced - Delayed | 2013 | Hydro | WA | 500 | Pumped Storage/Hydro | WECC | Off-Peak | 338.6666 | 80 | 1 | 1 | 7110-Intake channel or flume (including trash racks) | U2-Forced - Delayed | 500-Pumped Storage/Hydro
7110 | Intake channel or flume (including trash racks) | Hydro Turbine/Pump | Water Supply/Discharge | D1 | Forced - Immediate | 2013 | Hydro | WA | 500 | Pumped Storage/Hydro | WECC | Off-Peak | 38.475 | 28.5 | 1 | 1 | 7110-Intake channel or flume (including trash racks) | D1-Forced - Immediate | 500-Pumped Storage/Hydro
7110 | Intake channel or flume (including trash racks) | Hydro Turbine/Pump | Water Supply/Discharge | D1 | Forced - Immediate | 2013 | Hydro | WA | 500 | Pumped Storage/Hydro | WECC | Off-Peak | 42.75 | 28.5 | 1 | 1 | 7110-Intake channel or flume (including trash racks) | D1-Forced - Immediate | 500-Pumped Storage/Hydro
7110 | Intake channel or flume (including trash racks) | Hydro Turbine/Pump | Water Supply/Discharge | D1 | Forced - Immediate | 2013 | Hydro | WA | 500 | Pumped Storage/Hydro | WECC | Off-Peak | 62.7 | 28.5 | 1 | 1 | 7110-Intake channel or flume (including trash racks) | D1-Forced - Immediate | 500-Pumped Storage/Hydro
7110 | Intake channel or flume (including trash racks) | Hydro Turbine/Pump | Water Supply/Discharge | D1 | Forced - Immediate | 2013 | Hydro | WA | 500 | Pumped Storage/Hydro | WECC | Off-Peak | 103.55 | 28.5 | 1 | 1 | 7110-Intake channel or flume (including trash racks) | D1-Forced - Immediate | 500-Pumped Storage/Hydro
7110 | Intake channel or flume (including trash racks) | Hydro Turbine/Pump | Water Supply/Discharge | D1 | Forced - Immediate | 2013 | Hydro | WA | 500 | Pumped Storage/Hydro | WECC | Off-Peak | 135.85 | 28.5 | 1 | 1 | 7110-Intake channel or flume (including trash racks) | D1-Forced - Immediate | 500-Pumped Storage/Hydro
7110 | Intake channel or flume (including trash racks) | Hydro Turbine/Pump | Water Supply/Discharge | D1 | Forced - Immediate | 2013 | Hydro | WA | 500 | Pumped Storage/Hydro | WECC | Off-Peak | 617.975 | 28.5 | 1 | 1 | 7110-Intake channel or flume (including trash racks) | D1-Forced - Immediate | 500-Pumped Storage/Hydro
7110 | Intake channel or flume (including trash racks) | Hydro Turbine/Pump | Water Supply/Discharge | D1 | Forced - Immediate | 2013 | Hydro | WA | 500 | Pumped Storage/Hydro | NPCC | Summer | 96.138 | 52.92 | 1 | 1 | 7110-Intake channel or flume (including trash racks) | D1-Forced - Immediate | 500-Pumped Storage/Hydro
7110 | Intake channel or flume (including trash racks) | Hydro Turbine/Pump | Water Supply/Discharge | D1 | Forced - Immediate | 2013 | Hydro | WA | 500 | Pumped Storage/Hydro | RFC | Winter | 6.7167 | 13 | 1 | 1 | 7110-Intake channel or flume (including trash racks) | D1-Forced - Immediate | 500-Pumped Storage/Hydro
7110 | Intake channel or flume (including trash racks) | Hydro Turbine/Pump | Water Supply/Discharge | D1 | Forced - Immediate | 2013 | Hydro | WA | 500 | Pumped Storage/Hydro | WECC | Winter | 69.0667 | 16 | 1 | 1 | 7110-Intake channel or flume (including trash racks) | D1-Forced - Immediate | 500-Pumped Storage/Hydro
7110 | Intake channel or flume (including trash racks) | Hydro Turbine/Pump | Water Supply/Discharge | D1 | Forced - Immediate | 2013 | Hydro | WA | 500 | Pumped Storage/Hydro | WECC | Winter | 148.3 | 6 | 1 | 1 | 7110-Intake channel or flume (including trash racks) | D1-Forced - Immediate | 500-Pumped Storage/Hydro
7110 | Intake channel or flume (including trash racks) | Hydro Turbine/Pump | Water Supply/Discharge | U1 | Forced - Immediate | 2013 | Hydro | WA | 500 | Pumped Storage/Hydro | SERC | Off-Peak | 95.16 | 46.8 | 1 | 1 | 7110-Intake channel or flume (including trash racks) | U1-Forced - Immediate | 500-Pumped Storage/Hydro
7110 | Intake channel or flume (including trash racks) | Hydro Turbine/Pump | Water Supply/Discharge | U1 | Forced - Immediate | 2013 | Hydro | WA | 500 | Pumped Storage/Hydro | SERC | Off-Peak | 110.76 | 46.8 | 2 | 2 | 7110-Intake channel or flume (including trash racks) | U1-Forced - Immediate | 500-Pumped Storage/Hydro
7110 | Intake channel or flume (including trash racks) | Hydro Turbine/Pump | Water Supply/Discharge | U1 | Forced - Immediate | 2013 | Hydro | WA | 500 | Pumped Storage/Hydro | WECC | Off-Peak | 221.375 | 80.5 | 1 | 1 | 7110-Intake channel or flume (including trash racks) | U1-Forced - Immediate | 500-Pumped Storage/Hydro
7110 | Intake channel or flume (including trash racks) | Hydro Turbine/Pump | Water Supply/Discharge | U1 | Forced - Immediate | 2013 | Hydro | WA | 500 | Pumped Storage/Hydro | WECC | Off-Peak | 571.55 | 80.5 | 1 | 1 | 7110-Intake channel or flume (including trash racks) | U1-Forced - Immediate | 500-Pumped Storage/Hydro
7110 | Intake channel or flume (including trash racks) | Hydro Turbine/Pump | Water Supply/Discharge | U1 | Forced - Immediate | 2013 | Hydro | WA | 500 | Pumped Storage/Hydro | WECC | Off-Peak | 3107.75 | 155 | 1 | 1 | 7110-Intake channel or flume (including trash racks) | U1-Forced - Immediate | 500-Pumped Storage/Hydro
7110 | Intake channel or flume (including trash racks) | Hydro Turbine/Pump | Water Supply/Discharge | U1 | Forced - Immediate | 2013 | Hydro | WA | 500 | Pumped Storage/Hydro | WECC | Off-Peak | 3428.0832 | 155 | 1 | 1 | 7110-Intake channel or flume (including trash racks) | U1-Forced - Immediate | 500-Pumped Storage/Hydro
7110 | Intake channel or flume (including trash racks) | Hydro Turbine/Pump | Water Supply/Discharge | U1 | Forced - Immediate | 2013 | Hydro | WA | 500 | Pumped Storage/Hydro | WECC | Summer | 2750.8833 | 119 | 1 | 1 | 7110-Intake channel or flume (including trash racks) | U1-Forced - Immediate | 500-Pumped Storage/Hydro
7110 | Intake channel or flume (including trash racks) | Hydro Turbine/Pump | Water Supply/Discharge | U1 | Forced - Immediate | 2013 | Hydro | WA | 500 | Pumped Storage/Hydro | RFC | Winter | 1.9 | 19 | 1 | 1 | 7110-Intake channel or flume (including trash racks) | U1-Forced - Immediate | 500-Pumped Storage/Hydro
7110 | Intake channel or flume (including trash racks) | Hydro Turbine/Pump | Water Supply/Discharge | U1 | Forced - Immediate | 2013 | Hydro | WA | 500 | Pumped Storage/Hydro | RFC | Winter | 4.75 | 19 | 1 | 1 | 7110-Intake channel or flume (including trash racks) | U1-Forced - Immediate | 500-Pumped Storage/Hydro
7110 | Intake channel or flume (including trash racks) | Hydro Turbine/Pump | Water Supply/Discharge | U1 | Forced - Immediate | 2013 | Hydro | WA | 500 | Pumped Storage/Hydro | RFC | Winter | 13.9333 | 19 | 1 | 1 | 7110-Intake channel or flume (including trash racks) | U1-Forced - Immediate | 500-Pumped Storage/Hydro
7110 | Intake channel or flume (including trash racks) | Hydro Turbine/Pump | Water Supply/Discharge | U1 | Forced - Immediate | 2013 | Hydro | WA | 500 | Pumped Storage/Hydro | RFC | Winter | 14.8833 | 19 | 1 | 1 | 7110-Intake channel or flume (including trash racks) | U1-Forced - Immediate | 500-Pumped Storage/Hydro
7110 | Intake channel or flume (including trash racks) | Hydro Turbine/Pump | Water Supply/Discharge | U1 | Forced - Immediate | 2013 | Hydro | WA | 500 | Pumped Storage/Hydro | RFC | Winter | 19 | 19 | 1 | 5 | 7110-Intake channel or flume (including trash racks) | U1-Forced - Immediate | 500-Pumped Storage/Hydro
7110 | Intake channel or flume (including trash racks) | Hydro Turbine/Pump | Water Supply/Discharge | U1 | Forced - Immediate | 2013 | Hydro | WA | 500 | Pumped Storage/Hydro | RFC | Winter | 25.3333 | 19 | 1 | 1 | 7110-Intake channel or flume (including trash racks) | U1-Forced - Immediate | 500-Pumped Storage/Hydro
7110 | Intake channel or flume (including trash racks) | Hydro Turbine/Pump | Water Supply/Discharge | U1 | Forced - Immediate | 2013 | Hydro | WA | 500 | Pumped Storage/Hydro | NPCC | Winter | 72.6996 | 89.02 | 1 | 1 | 7110-Intake channel or flume (including trash racks) | U1-Forced - Immediate | 500-Pumped Storage/Hydro
7110 | Intake channel or flume (including trash racks) | Hydro Turbine/Pump | Water Supply/Discharge | U1 | Forced - Immediate | 2013 | Hydro | WA | 500 | Pumped Storage/Hydro | SERC | Winter | 115.5 | 45 | 1 | 1 | 7110-Intake channel or flume (including trash racks) | U1-Forced - Immediate | 500-Pumped Storage/Hydro
7110 | Intake channel or flume (including trash racks) | Hydro Turbine/Pump | Water Supply/Discharge | U2 | Forced - Delayed | 2013 | Hydro | WA | 500 | Pumped Storage/Hydro | WECC | Off-Peak | 36 | 80 | 1 | 1 | 7110-Intake channel or flume (including trash racks) | U2-Forced - Delayed | 500-Pumped Storage/Hydro
7110 | Intake channel or flume (including trash racks) | Hydro Turbine/Pump | Water Supply/Discharge | U2 | Forced - Delayed | 2013 | Hydro | WA | 500 | Pumped Storage/Hydro | WECC | Off-Peak | 80 | 80 | 1 | 1 | 7110-Intake channel or flume (including trash racks) | U2-Forced - Delayed | 500-Pumped Storage/Hydro
7110 | Intake channel or flume (including trash racks) | Hydro Turbine/Pump | Water Supply/Discharge | U2 | Forced - Delayed | 2013 | Hydro | WA | 500 | Pumped Storage/Hydro | WECC | Off-Peak | 218.6666 | 80 | 1 | 1 | 7110-Intake channel or flume (including trash racks) | U2-Forced - Delayed | 500-Pumped Storage/Hydro
7110 | Intake channel or flume (including trash racks) | Hydro Turbine/Pump | Water Supply/Discharge | U2 | Forced - Delayed | 2013 | Hydro | WA | 500 | Pumped Storage/Hydro | WECC | Off-Peak | 280 | 80 | 1 | 1 | 7110-Intake channel or flume (including trash racks) | U2-Forced - Delayed | 500-Pumped Storage/Hydro
7110 | Intake channel or flume (including trash racks) | Hydro Turbine/Pump | Water Supply/Discharge | D1 | Forced - Immediate | 2013 | Hydro | WA | 500 | Pumped Storage/Hydro | WECC | Off-Peak | 39.425 | 28.5 | 1 | 1 | 7110-Intake channel or flume (including trash racks) | D1-Forced - Immediate | 500-Pumped Storage/Hydro
7110 | Intake channel or flume (including trash racks) | Hydro Turbine/Pump | Water Supply/Discharge | D1 | Forced - Immediate | 2013 | Hydro | WA | 500 | Pumped Storage/Hydro | WECC | Off-Peak | 57.95 | 28.5 | 1 | 1 | 7110-Intake channel or flume (including trash racks) | D1-Forced - Immediate | 500-Pumped Storage/Hydro
7110 | Intake channel or flume (including trash racks) | Hydro Turbine/Pump | Water Supply/Discharge | D1 | Forced - Immediate | 2013 | Hydro | WA | 500 | Pumped Storage/Hydro | WECC | Off-Peak | 60.8 | 28.5 | 1 | 1 | 7110-Intake channel or flume (including trash racks) | D1-Forced - Immediate | 500-Pumped Storage/Hydro
7110 | Intake channel or flume (including trash racks) | Hydro Turbine/Pump | Water Supply/Discharge | D1 | Forced - Immediate | 2013 | Hydro | WA | 500 | Pumped Storage/Hydro | WECC | Off-Peak | 67.925 | 28.5 | 1 | 1 | 7110-Intake channel or flume (including trash racks) | D1-Forced - Immediate | 500-Pumped Storage/Hydro
7110 | Intake channel or flume (including trash racks) | Hydro Turbine/Pump | Water Supply/Discharge | D1 | Forced - Immediate | 2013 | Hydro | WA | 500 | Pumped Storage/Hydro | WECC | Off-Peak | 71.25 | 28.5 | 1 | 1 | 7110-Intake channel or flume (including trash racks) | D1-Forced - Immediate | 500-Pumped Storage/Hydro
7110 | Intake channel or flume (including trash racks) | Hydro Turbine/Pump | Water Supply/Discharge | D1 | Forced - Immediate | 2013 | Hydro | WA | 500 | Pumped Storage/Hydro | WECC | Off-Peak | 99.275 | 28.5 | 1 | 1 | 7110-Intake channel or flume (including trash racks) | D1-Forced - Immediate | 500-Pumped Storage/Hydro
7110 | Intake channel or flume (including trash racks) | Hydro Turbine/Pump | Water Supply/Discharge | D1 | Forced - Immediate | 2013 | Hydro | WA | 500 | Pumped Storage/Hydro | WECC | Off-Peak | 185.25 | 28.5 | 1 | 1 | 7110-Intake channel or flume (including trash racks) | D1-Forced - Immediate | 500-Pumped Storage/Hydro
7110 | Intake channel or flume (including trash racks) | Hydro Turbine/Pump | Water Supply/Discharge | D1 | Forced - Immediate | 2013 | Hydro | WA | 500 | Pumped Storage/Hydro | WECC | Off-Peak | 257.45 | 28.5 | 1 | 1 | 7110-Intake channel or flume (including trash racks) | D1-Forced - Immediate | 500-Pumped Storage/Hydro
7110 | Intake channel or flume (including trash racks) | Hydro Turbine/Pump | Water Supply/Discharge | D1 | Forced - Immediate | 2013 | Hydro | WA | 500 | Pumped Storage/Hydro | WECC | Off-Peak | 282.625 | 28.5 | 1 | 1 | 7110-Intake channel or flume (including trash racks) | D1-Forced - Immediate | 500-Pumped Storage/Hydro
7110 | Intake channel or flume (including trash racks) | Hydro Turbine/Pump | Water Supply/Discharge | D1 | Forced - Immediate | 2013 | Hydro | WA | 500 | Pumped Storage/Hydro | WECC | Off-Peak | 291.65 | 28.5 | 1 | 1 | 7110-Intake channel or flume (including trash racks) | D1-Forced - Immediate | 500-Pumped Storage/Hydro
7110 | Intake channel or flume (including trash racks) | Hydro Turbine/Pump | Water Supply/Discharge | D1 | Forced - Immediate | 2013 | Hydro | WA | 500 | Pumped Storage/Hydro | WECC | Off-Peak | 318.725 | 28.5 | 1 | 1 | 7110-Intake channel or flume (including trash racks) | D1-Forced - Immediate | 500-Pumped Storage/Hydro
7110 | Intake channel or flume (including trash racks) | Hydro Turbine/Pump | Water Supply/Discharge | D1 | Forced - Immediate | 2013 | Hydro | WA | 500 | Pumped Storage/Hydro | RFC | Winter | 2.8 | 2 | 1 | 1 | 7110-Intake channel or flume (including trash racks) | D1-Forced - Immediate | 500-Pumped Storage/Hydro
7110 | Intake channel or flume (including trash racks) | Hydro Turbine/Pump | Water Supply/Discharge | D1 | Forced - Immediate | 2013 | Hydro | WA | 500 | Pumped Storage/Hydro | WECC | Winter | 89.65 | 11 | 1 | 1 | 7110-Intake channel or flume (including trash racks) | D1-Forced - Immediate | 500-Pumped Storage/Hydro
7110 | Intake channel or flume (including trash racks) | Hydro Turbine/Pump | Water Supply/Discharge | D1 | Forced - Immediate | 2013 | Hydro | WA | 500 | Pumped Storage/Hydro | WECC | Winter | 918 | 36 | 1 | 1 | 7110-Intake channel or flume (including trash racks) | D1-Forced - Immediate | 500-Pumped Storage/Hydro
7110 | Intake channel or flume (including trash racks) | Hydro Turbine/Pump | Water Supply/Discharge | U1 | Forced - Immediate | 2013 | Hydro | WA | 500 | Pumped Storage/Hydro | NPCC | Off-Peak | 712.16 | 89.02 | 1 | 1 | 7110-Intake channel or flume (including trash racks) | U1-Forced - Immediate | 500-Pumped Storage/Hydro
7110 | Intake channel or flume (including trash racks) | Hydro Turbine/Pump | Water Supply/Discharge | U1 | Forced - Immediate | 2013 | Hydro | WA | 500 | Pumped Storage/Hydro | RFC | Summer | 6.0167 | 19 | 1 | 1 | 7110-Intake channel or flume (including trash racks) | U1-Forced - Immediate | 500-Pumped Storage/Hydro
7110 | Intake channel or flume (including trash racks) | Hydro Turbine/Pump | Water Supply/Discharge | U1 | Forced - Immediate | 2013 | Hydro | WA | 500 | Pumped Storage/Hydro | RFC | Summer | 21.85 | 19 | 1 | 1 | 7110-Intake channel or flume (including trash racks) | U1-Forced - Immediate | 500-Pumped Storage/Hydro
7110 | Intake channel or flume (including trash racks) | Hydro Turbine/Pump | Water Supply/Discharge | U1 | Forced - Immediate | 2013 | Hydro | WA | 500 | Pumped Storage/Hydro | WECC | Summer | 126.6666 | 80 | 1 | 1 | 7110-Intake channel or flume (including trash racks) | U1-Forced - Immediate | 500-Pumped Storage/Hydro
7110 | Intake channel or flume (including trash racks) | Hydro Turbine/Pump | Water Supply/Discharge | U1 | Forced - Immediate | 2013 | Hydro | WA | 500 | Pumped Storage/Hydro | WECC | Summer | 4243.6333 | 91 | 1 | 1 | 7110-Intake channel or flume (including trash racks) | U1-Forced - Immediate | 500-Pumped Storage/Hydro
7110 | Intake channel or flume (including trash racks) | Hydro Turbine/Pump | Water Supply/Discharge | U1 | Forced - Immediate | 2013 | Hydro | WA | 500 | Pumped Storage/Hydro | RFC | Winter | 35.4667 | 19 | 1 | 1 | 7110-Intake channel or flume (including trash racks) | U1-Forced - Immediate | 500-Pumped Storage/Hydro
7110 | Intake channel or flume (including trash racks) | Hydro Turbine/Pump | Water Supply/Discharge | U1 | Forced - Immediate | 2013 | Hydro | WA | 500 | Pumped Storage/Hydro | NPCC | Winter | 74.0063 | 45.31 | 1 | 1 | 7110-Intake channel or flume (including trash racks) | U1-Forced - Immediate | 500-Pumped Storage/Hydro
7110 | Intake channel or flume (including trash racks) | Hydro Turbine/Pump | Water Supply/Discharge | U2 | Forced - Delayed | 2013 | Hydro | WA | 500 | Pumped Storage/Hydro | WECC | Off-Peak | 113.3333 | 80 | 1 | 1 | 7110-Intake channel or flume (including trash racks) | U2-Forced - Delayed | 500-Pumped Storage/Hydro
7110 | Intake channel or flume (including trash racks) | Hydro Turbine/Pump | Water Supply/Discharge | U2 | Forced - Delayed | 2013 | Hydro | WA | 500 | Pumped Storage/Hydro | WECC | Off-Peak | 170.6666 | 80 | 1 | 1 | 7110-Intake channel or flume (including trash racks) | U2-Forced - Delayed | 500-Pumped Storage/Hydro
7110 | Intake channel or flume (including trash racks) | Hydro Turbine/Pump | Water Supply/Discharge | U2 | Forced - Delayed | 2013 | Hydro | WA | 500 | Pumped Storage/Hydro | WECC | Off-Peak | 188 | 80 | 1 | 1 | 7110-Intake channel or flume (including trash racks) | U2-Forced - Delayed | 500-Pumped Storage/Hydro
7110 | Intake channel or flume (including trash racks) | Hydro Turbine/Pump | Water Supply/Discharge | U2 | Forced - Delayed | 2013 | Hydro | WA | 500 | Pumped Storage/Hydro | WECC | Off-Peak | 464 | 80 | 1 | 1 | 7110-Intake channel or flume (including trash racks) | U2-Forced - Delayed | 500-Pumped Storage/Hydro
7110 | Intake channel or flume (including trash racks) | Hydro Turbine/Pump | Water Supply/Discharge | U3 | Forced - Postponed | 2013 | Hydro | WA | 500 | Pumped Storage/Hydro | WECC | Summer | 141.3333 | 80 | 1 | 1 | 7110-Intake channel or flume (including trash racks) | U3-Forced - Postponed | 500-Pumped Storage/Hydro
7110 | Intake channel or flume (including trash racks) | Hydro Turbine/Pump | Water Supply/Discharge | D1 | Forced - Immediate | 2013 | Hydro | WA | 500 | Pumped Storage/Hydro | WECC | Off-Peak | 12.35 | 28.5 | 1 | 1 | 7110-Intake channel or flume (including trash racks) | D1-Forced - Immediate | 500-Pumped Storage/Hydro
7110 | Intake channel or flume (including trash racks) | Hydro Turbine/Pump | Water Supply/Discharge | D1 | Forced - Immediate | 2013 | Hydro | WA | 500 | Pumped Storage/Hydro | WECC | Off-Peak | 76.95 | 28.5 | 1 | 1 | 7110-Intake channel or flume (including trash racks) | D1-Forced - Immediate | 500-Pumped Storage/Hydro
7110 | Intake channel or flume (including trash racks) | Hydro Turbine/Pump | Water Supply/Discharge | D1 | Forced - Immediate | 2013 | Hydro | WA | 500 | Pumped Storage/Hydro | WECC | Off-Peak | 104.025 | 28.5 | 1 | 1 | 7110-Intake channel or flume (including trash racks) | D1-Forced - Immediate | 500-Pumped Storage/Hydro
7110 | Intake channel or flume (including trash racks) | Hydro Turbine/Pump | Water Supply/Discharge | D1 | Forced - Immediate | 2013 | Hydro | WA | 500 | Pumped Storage/Hydro | WECC | Off-Peak | 116.375 | 28.5 | 1 | 1 | 7110-Intake channel or flume (including trash racks) | D1-Forced - Immediate | 500-Pumped Storage/Hydro
7110 | Intake channel or flume (including trash racks) | Hydro Turbine/Pump | Water Supply/Discharge | D1 | Forced - Immediate | 2013 | Hydro | WA | 500 | Pumped Storage/Hydro | WECC | Off-Peak | 131.1 | 28.5 | 1 | 1 | 7110-Intake channel or flume (including trash racks) | D1-Forced - Immediate | 500-Pumped Storage/Hydro
7110 | Intake channel or flume (including trash racks) | Hydro Turbine/Pump | Water Supply/Discharge | D1 | Forced - Immediate | 2013 | Hydro | WA | 500 | Pumped Storage/Hydro | WECC | Off-Peak | 270.75 | 28.5 | 1 | 1 | 7110-Intake channel or flume (including trash racks) | D1-Forced - Immediate | 500-Pumped Storage/Hydro
7110 | Intake channel or flume (including trash racks) | Hydro Turbine/Pump | Water Supply/Discharge | D1 | Forced - Immediate | 2013 | Hydro | WA | 500 | Pumped Storage/Hydro | WECC | Off-Peak | 274.55 | 28.5 | 1 | 1 | 7110-Intake channel or flume (including trash racks) | D1-Forced - Immediate | 500-Pumped Storage/Hydro
7110 | Intake channel or flume (including trash racks) | Hydro Turbine/Pump | Water Supply/Discharge | D1 | Forced - Immediate | 2013 | Hydro | WA | 500 | Pumped Storage/Hydro | NPCC | Summer | 33.516 | 52.92 | 1 | 1 | 7110-Intake channel or flume (including trash racks) | D1-Forced - Immediate | 500-Pumped Storage/Hydro
7110 | Intake channel or flume (including trash racks) | Hydro Turbine/Pump | Water Supply/Discharge | D1 | Forced - Immediate | 2013 | Hydro | WA | 500 | Pumped Storage/Hydro | NPCC | Summer | 1746.36 | 52.92 | 1 | 1 | 7110-Intake channel or flume (including trash racks) | D1-Forced - Immediate | 500-Pumped Storage/Hydro
7110 | Intake channel or flume (including trash racks) | Hydro Turbine/Pump | Water Supply/Discharge | D1 | Forced - Immediate | 2013 | Hydro | WA | 500 | Pumped Storage/Hydro | WECC | Winter | 381.3667 | 17 | 1 | 1 | 7110-Intake channel or flume (including trash racks) | D1-Forced - Immediate | 500-Pumped Storage/Hydro
7110 | Intake channel or flume (including trash racks) | Hydro Turbine/Pump | Water Supply/Discharge | D1 | Forced - Immediate | 2013 | Hydro | WA | 500 | Pumped Storage/Hydro | WECC | Winter | 1412.3333 | 19 | 1 | 1 | 7110-Intake channel or flume (including trash racks) | D1-Forced - Immediate | 500-Pumped Storage/Hydro
7110 | Intake channel or flume (including trash racks) | Hydro Turbine/Pump | Water Supply/Discharge | U1 | Forced - Immediate | 2013 | Hydro | WA | 500 | Pumped Storage/Hydro | WECC | Summer | 210.3075 | 64.71 | 1 | 1 | 7110-Intake channel or flume (including trash racks) | U1-Forced - Immediate | 500-Pumped Storage/Hydro
7110 | Intake channel or flume (including trash racks) | Hydro Turbine/Pump | Water Supply/Discharge | U1 | Forced - Immediate | 2013 | Hydro | WA | 500 | Pumped Storage/Hydro | NPCC | Summer | 645.395 | 89.02 | 1 | 1 | 7110-Intake channel or flume (including trash racks) | U1-Forced - Immediate | 500-Pumped Storage/Hydro
7110 | Intake channel or flume (including trash racks) | Hydro Turbine/Pump | Water Supply/Discharge | U1 | Forced - Immediate | 2013 | Hydro | WA | 500 | Pumped Storage/Hydro | NPCC | Summer | 1379.5832 | 215 | 1 | 1 | 7110-Intake channel or flume (including trash racks) | U1-Forced - Immediate | 500-Pumped Storage/Hydro
7110 | Intake channel or flume (including trash racks) | Hydro Turbine/Pump | Water Supply/Discharge | U1 | Forced - Immediate | 2013 | Hydro | WA | 500 | Pumped Storage/Hydro | WECC | Summer | 2609.1666 | 155 | 1 | 1 | 7110-Intake channel or flume (including trash racks) | U1-Forced - Immediate | 500-Pumped Storage/Hydro
7110 | Intake channel or flume (including trash racks) | Hydro Turbine/Pump | Water Supply/Discharge | U1 | Forced - Immediate | 2013 | Hydro | WA | 500 | Pumped Storage/Hydro | RFC | Winter | 17.7333 | 19 | 1 | 1 | 7110-Intake channel or flume (including trash racks) | U1-Forced - Immediate | 500-Pumped Storage/Hydro
7110 | Intake channel or flume (including trash racks) | Hydro Turbine/Pump | Water Supply/Discharge | U1 | Forced - Immediate | 2013 | Hydro | WA | 500 | Pumped Storage/Hydro | RFC | Winter | 24.3833 | 19 | 1 | 1 | 7110-Intake channel or flume (including trash racks) | U1-Forced - Immediate | 500-Pumped Storage/Hydro
7110 | Intake channel or flume (including trash racks) | Hydro Turbine/Pump | Water Supply/Discharge | U2 | Forced - Delayed | 2013 | Hydro | WA | 500 | Pumped Storage/Hydro | WECC | Off-Peak | 45.3333 | 80 | 1 | 1 | 7110-Intake channel or flume (including trash racks) | U2-Forced - Delayed | 500-Pumped Storage/Hydro
7110 | Intake channel or flume (including trash racks) | Hydro Turbine/Pump | Water Supply/Discharge | U2 | Forced - Delayed | 2013 | Hydro | WA | 500 | Pumped Storage/Hydro | WECC | Off-Peak | 94.6666 | 80 | 1 | 1 | 7110-Intake channel or flume (including trash racks) | U2-Forced - Delayed | 500-Pumped Storage/Hydro
7110 | Intake channel or flume (including trash racks) | Hydro Turbine/Pump | Water Supply/Discharge | U2 | Forced - Delayed | 2013 | Hydro | WA | 500 | Pumped Storage/Hydro | WECC | Off-Peak | 189.3333 | 80 | 1 | 1 | 7110-Intake channel or flume (including trash racks) | U2-Forced - Delayed | 500-Pumped Storage/Hydro
7110 | Intake channel or flume (including trash racks) | Hydro Turbine/Pump | Water Supply/Discharge | U2 | Forced - Delayed | 2013 | Hydro | WA | 500 | Pumped Storage/Hydro | WECC | Off-Peak | 237.3333 | 80 | 1 | 1 | 7110-Intake channel or flume (including trash racks) | U2-Forced - Delayed | 500-Pumped Storage/Hydro
7110 | Intake channel or flume (including trash racks) | Hydro Turbine/Pump | Water Supply/Discharge | U3 | Forced - Postponed | 2013 | Hydro | WA | 500 | Pumped Storage/Hydro | NPCC | Off-Peak | 2121.3332 | 215 | 2 | 2 | 7110-Intake channel or flume (including trash racks) | U3-Forced - Postponed | 500-Pumped Storage/Hydro
7110 | Intake channel or flume (including trash racks) | Hydro Turbine/Pump | Water Supply/Discharge | D1 | Forced - Immediate | 2013 | Hydro | WA | 500 | Pumped Storage/Hydro | WECC | Off-Peak | 3.325 | 28.5 | 1 | 1 | 7110-Intake channel or flume (including trash racks) | D1-Forced - Immediate | 500-Pumped Storage/Hydro
7110 | Intake channel or flume (including trash racks) | Hydro Turbine/Pump | Water Supply/Discharge | D1 | Forced - Immediate | 2013 | Hydro | WA | 500 | Pumped Storage/Hydro | WECC | Off-Peak | 27.55 | 28.5 | 1 | 1 | 7110-Intake channel or flume (including trash racks) | D1-Forced - Immediate | 500-Pumped Storage/Hydro
7110 | Intake channel or flume (including trash racks) | Hydro Turbine/Pump | Water Supply/Discharge | D1 | Forced - Immediate | 2013 | Hydro | WA | 500 | Pumped Storage/Hydro | NPCC | Off-Peak | 204.6 | 0.3 | 1 | 1 | 7110-Intake channel or flume (including trash racks) | D1-Forced - Immediate | 500-Pumped Storage/Hydro
7110 | Intake channel or flume (including trash racks) | Hydro Turbine/Pump | Water Supply/Discharge | D1 | Forced - Immediate | 2013 | Hydro | WA | 500 | Pumped Storage/Hydro | WECC | Off-Peak | 229.425 | 28.5 | 1 | 1 | 7110-Intake channel or flume (including trash racks) | D1-Forced - Immediate | 500-Pumped Storage/Hydro
7110 | Intake channel or flume (including trash racks) | Hydro Turbine/Pump | Water Supply/Discharge | D1 | Forced - Immediate | 2013 | Hydro | WA | 500 | Pumped Storage/Hydro | WECC | Off-Peak | 266 | 28.5 | 1 | 1 | 7110-Intake channel or flume (including trash racks) | D1-Forced - Immediate | 500-Pumped Storage/Hydro
7110 | Intake channel or flume (including trash racks) | Hydro Turbine/Pump | Water Supply/Discharge | D1 | Forced - Immediate | 2013 | Hydro | WA | 500 | Pumped Storage/Hydro | WECC | Off-Peak | 283.1 | 28.5 | 1 | 1 | 7110-Intake channel or flume (including trash racks) | D1-Forced - Immediate | 500-Pumped Storage/Hydro
7110 | Intake channel or flume (including trash racks) | Hydro Turbine/Pump | Water Supply/Discharge | D1 | Forced - Immediate | 2013 | Hydro | WA | 500 | Pumped Storage/Hydro | WECC | Off-Peak | 304.475 | 28.5 | 1 | 1 | 7110-Intake channel or flume (including trash racks) | D1-Forced - Immediate | 500-Pumped Storage/Hydro
7110 | Intake channel or flume (including trash racks) | Hydro Turbine/Pump | Water Supply/Discharge | D1 | Forced - Immediate | 2013 | Hydro | WA | 500 | Pumped Storage/Hydro | WECC | Off-Peak | 1658.7 | 28.5 | 1 | 1 | 7110-Intake channel or flume (including trash racks) | D1-Forced - Immediate | 500-Pumped Storage/Hydro
7110 | Intake channel or flume (including trash racks) | Hydro Turbine/Pump | Water Supply/Discharge | D1 | Forced - Immediate | 2013 | Hydro | WA | 500 | Pumped Storage/Hydro | WECC | Winter | 987.8666 | 31 | 1 | 1 | 7110-Intake channel or flume (including trash racks) | D1-Forced - Immediate | 500-Pumped Storage/Hydro
7110 | Intake channel or flume (including trash racks) | Hydro Turbine/Pump | Water Supply/Discharge | D1 | Forced - Immediate | 2013 | Hydro | WA | 500 | Pumped Storage/Hydro | WECC | Winter | 1356.8 | 53 | 1 | 1 | 7110-Intake channel or flume (including trash racks) | D1-Forced - Immediate | 500-Pumped Storage/Hydro
7110 | Intake channel or flume (including trash racks) | Hydro Turbine/Pump | Water Supply/Discharge | D1 | Forced - Immediate | 2013 | Hydro | WA | 500 | Pumped Storage/Hydro | WECC | Winter | 2182.4 | 24 | 1 | 1 | 7110-Intake channel or flume (including trash racks) | D1-Forced - Immediate | 500-Pumped Storage/Hydro
7110 | Intake channel or flume (including trash racks) | Hydro Turbine/Pump | Water Supply/Discharge | U1 | Forced - Immediate | 2013 | Hydro | WA | 500 | Pumped Storage/Hydro | WECC | Off-Peak | 21.8666 | 82 | 1 | 1 | 7110-Intake channel or flume (including trash racks) | U1-Forced - Immediate | 500-Pumped Storage/Hydro
7110 | Intake channel or flume (including trash racks) | Hydro Turbine/Pump | Water Supply/Discharge | U1 | Forced - Immediate | 2013 | Hydro | WA | 500 | Pumped Storage/Hydro | WECC | Off-Peak | 180.9666 | 89 | 1 | 1 | 7110-Intake channel or flume (including trash racks) | U1-Forced - Immediate | 500-Pumped Storage/Hydro
7110 | Intake channel or flume (including trash racks) | Hydro Turbine/Pump | Water Supply/Discharge | U1 | Forced - Immediate | 2013 | Hydro | WA | 500 | Pumped Storage/Hydro | WECC | Off-Peak | 8522.4166 | 155 | 1 | 1 | 7110-Intake channel or flume (including trash racks) | U1-Forced - Immediate | 500-Pumped Storage/Hydro
7110 | Intake channel or flume (including trash racks) | Hydro Turbine/Pump | Water Supply/Discharge | U1 | Forced - Immediate | 2013 | Hydro | WA | 500 | Pumped Storage/Hydro | RFC | Summer | 6.3333 | 19 | 1 | 1 | 7110-Intake channel or flume (including trash racks) | U1-Forced - Immediate | 500-Pumped Storage/Hydro
7110 | Intake channel or flume (including trash racks) | Hydro Turbine/Pump | Water Supply/Discharge | U1 | Forced - Immediate | 2013 | Hydro | WA | 500 | Pumped Storage/Hydro | RFC | Summer | 20.5833 | 19 | 1 | 1 | 7110-Intake channel or flume (including trash racks) | U1-Forced - Immediate | 500-Pumped Storage/Hydro
7110 | Intake channel or flume (including trash racks) | Hydro Turbine/Pump | Water Supply/Discharge | U1 | Forced - Immediate | 2013 | Hydro | WA | 500 | Pumped Storage/Hydro | WECC | Summer | 932.1666 | 119 | 1 | 1 | 7110-Intake channel or flume (including trash racks) | U1-Forced - Immediate | 500-Pumped Storage/Hydro
7110 | Intake channel or flume (including trash racks) | Hydro Turbine/Pump | Water Supply/Discharge | U1 | Forced - Immediate | 2013 | Hydro | WA | 500 | Pumped Storage/Hydro | WECC | Summer | 2740.75 | 142.5 | 1 | 1 | 7110-Intake channel or flume (including trash racks) | U1-Forced - Immediate | 500-Pumped Storage/Hydro
7110 | Intake channel or flume (including trash racks) | Hydro Turbine/Pump | Water Supply/Discharge | U1 | Forced - Immediate | 2013 | Hydro | WA | 500 | Pumped Storage/Hydro | RFC | Winter | 2.2167 | 19 | 1 | 1 | 7110-Intake channel or flume (including trash racks) | U1-Forced - Immediate | 500-Pumped Storage/Hydro
7110 | Intake channel or flume (including trash racks) | Hydro Turbine/Pump | Water Supply/Discharge | U1 | Forced - Immediate | 2013 | Hydro | WA | 500 | Pumped Storage/Hydro | RFC | Winter | 16.15 | 19 | 1 | 1 | 7110-Intake channel or flume (including trash racks) | U1-Forced - Immediate | 500-Pumped Storage/Hydro
7110 | Intake channel or flume (including trash racks) | Hydro Turbine/Pump | Water Supply/Discharge | U1 | Forced - Immediate | 2013 | Hydro | WA | 500 | Pumped Storage/Hydro | RFC | Winter | 22.4833 | 19 | 1 | 1 | 7110-Intake channel or flume (including trash racks) | U1-Forced - Immediate | 500-Pumped Storage/Hydro
7110 | Intake channel or flume (including trash racks) | Hydro Turbine/Pump | Water Supply/Discharge | U1 | Forced - Immediate | 2013 | Hydro | WA | 500 | Pumped Storage/Hydro | RFC | Winter | 26.2833 | 19 | 1 | 1 | 7110-Intake channel or flume (including trash racks) | U1-Forced - Immediate | 500-Pumped Storage/Hydro
7110 | Intake channel or flume (including trash racks) | Hydro Turbine/Pump | Water Supply/Discharge | U2 | Forced - Delayed | 2013 | Hydro | WA | 500 | Pumped Storage/Hydro | WECC | Off-Peak | 54.6666 | 80 | 1 | 1 | 7110-Intake channel or flume (including trash racks) | U2-Forced - Delayed | 500-Pumped Storage/Hydro
7110 | Intake channel or flume (including trash racks) | Hydro Turbine/Pump | Water Supply/Discharge | U2 | Forced - Delayed | 2013 | Hydro | WA | 500 | Pumped Storage/Hydro | WECC | Off-Peak | 61.3333 | 80 | 1 | 1 | 7110-Intake channel or flume (including trash racks) | U2-Forced - Delayed | 500-Pumped Storage/Hydro
7110 | Intake channel or flume (including trash racks) | Hydro Turbine/Pump | Water Supply/Discharge | U2 | Forced - Delayed | 2013 | Hydro | WA | 500 | Pumped Storage/Hydro | WECC | Off-Peak | 65.3333 | 80 | 1 | 1 | 7110-Intake channel or flume (including trash racks) | U2-Forced - Delayed | 500-Pumped Storage/Hydro
7110 | Intake channel or flume (including trash racks) | Hydro Turbine/Pump | Water Supply/Discharge | U2 | Forced - Delayed | 2013 | Hydro | WA | 500 | Pumped Storage/Hydro | WECC | Off-Peak | 90.6666 | 80 | 1 | 1 | 7110-Intake channel or flume (including trash racks) | U2-Forced - Delayed | 500-Pumped Storage/Hydro
7110 | Intake channel or flume (including trash racks) | Hydro Turbine/Pump | Water Supply/Discharge | U2 | Forced - Delayed | 2013 | Hydro | WA | 500 | Pumped Storage/Hydro | WECC | Off-Peak | 398.6666 | 80 | 1 | 1 | 7110-Intake channel or flume (including trash racks) | U2-Forced - Delayed | 500-Pumped Storage/Hydro
7110 | Intake channel or flume (including trash racks) | Hydro Turbine/Pump | Water Supply/Discharge | D1 | Forced - Immediate | 2013 | Hydro | WA | 500 | Pumped Storage/Hydro | WECC | Off-Peak | 59.375 | 28.5 | 1 | 1 | 7110-Intake channel or flume (including trash racks) | D1-Forced - Immediate | 500-Pumped Storage/Hydro
7110 | Intake channel or flume (including trash racks) | Hydro Turbine/Pump | Water Supply/Discharge | D1 | Forced - Immediate | 2013 | Hydro | WA | 500 | Pumped Storage/Hydro | WECC | Off-Peak | 105.925 | 28.5 | 1 | 1 | 7110-Intake channel or flume (including trash racks) | D1-Forced - Immediate | 500-Pumped Storage/Hydro
7110 | Intake channel or flume (including trash racks) | Hydro Turbine/Pump | Water Supply/Discharge | D1 | Forced - Immediate | 2013 | Hydro | WA | 500 | Pumped Storage/Hydro | WECC | Off-Peak | 106.4 | 28.5 | 1 | 1 | 7110-Intake channel or flume (including trash racks) | D1-Forced - Immediate | 500-Pumped Storage/Hydro
7110 | Intake channel or flume (including trash racks) | Hydro Turbine/Pump | Water Supply/Discharge | D1 | Forced - Immediate | 2013 | Hydro | WA | 500 | Pumped Storage/Hydro | WECC | Off-Peak | 190.475 | 28.5 | 1 | 1 | 7110-Intake channel or flume (including trash racks) | D1-Forced - Immediate | 500-Pumped Storage/Hydro
7110 | Intake channel or flume (including trash racks) | Hydro Turbine/Pump | Water Supply/Discharge | D1 | Forced - Immediate | 2013 | Hydro | WA | 500 | Pumped Storage/Hydro | WECC | Off-Peak | 279.3 | 28.5 | 1 | 1 | 7110-Intake channel or flume (including trash racks) | D1-Forced - Immediate | 500-Pumped Storage/Hydro
7110 | Intake channel or flume (including trash racks) | Hydro Turbine/Pump | Water Supply/Discharge | D1 | Forced - Immediate | 2013 | Hydro | WA | 500 | Pumped Storage/Hydro | WECC | Summer | 11.4316 | 36.1 | 1 | 1 | 7110-Intake channel or flume (including trash racks) | D1-Forced - Immediate | 500-Pumped Storage/Hydro
7110 | Intake channel or flume (including trash racks) | Hydro Turbine/Pump | Water Supply/Discharge | U1 | Forced - Immediate | 2013 | Hydro | WA | 500 | Pumped Storage/Hydro | RFC | Off-Peak | 3.8 | 19 | 1 | 1 | 7110-Intake channel or flume (including trash racks) | U1-Forced - Immediate | 500-Pumped Storage/Hydro
7110 | Intake channel or flume (including trash racks) | Hydro Turbine/Pump | Water Supply/Discharge | U1 | Forced - Immediate | 2013 | Hydro | WA | 500 | Pumped Storage/Hydro | WECC | Off-Peak | 550.2242 | 29.45 | 1 | 1 | 7110-Intake channel or flume (including trash racks) | U1-Forced - Immediate | 500-Pumped Storage/Hydro
7110 | Intake channel or flume (including trash racks) | Hydro Turbine/Pump | Water Supply/Discharge | U1 | Forced - Immediate | 2013 | Hydro | WA | 500 | Pumped Storage/Hydro | WECC | Summer | 185.94 | 51.65 | 1 | 1 | 7110-Intake channel or flume (including trash racks) | U1-Forced - Immediate | 500-Pumped Storage/Hydro
7110 | Intake channel or flume (including trash racks) | Hydro Turbine/Pump | Water Supply/Discharge | U1 | Forced - Immediate | 2013 | Hydro | WA | 500 | Pumped Storage/Hydro | WECC | Summer | 206.4725 | 63.53 | 1 | 1 | 7110-Intake channel or flume (including trash racks) | U1-Forced - Immediate | 500-Pumped Storage/Hydro
7110 | Intake channel or flume (including trash racks) | Hydro Turbine/Pump | Water Supply/Discharge | U1 | Forced - Immediate | 2013 | Hydro | WA | 500 | Pumped Storage/Hydro | WECC | Summer | 660.45 | 119 | 1 | 1 | 7110-Intake channel or flume (including trash racks) | U1-Forced - Immediate | 500-Pumped Storage/Hydro
7110 | Intake channel or flume (including trash racks) | Hydro Turbine/Pump | Water Supply/Discharge | U1 | Forced - Immediate | 2013 | Hydro | WA | 500 | Pumped Storage/Hydro | NPCC | Summer | 1372.4166 | 215 | 1 | 1 | 7110-Intake channel or flume (including trash racks) | U1-Forced - Immediate | 500-Pumped Storage/Hydro
7110 | Intake channel or flume (including trash racks) | Hydro Turbine/Pump | Water Supply/Discharge | U1 | Forced - Immediate | 2013 | Hydro | WA | 500 | Pumped Storage/Hydro | NPCC | Summer | 1795.25 | 215 | 1 | 1 | 7110-Intake channel or flume (including trash racks) | U1-Forced - Immediate | 500-Pumped Storage/Hydro
7110 | Intake channel or flume (including trash racks) | Hydro Turbine/Pump | Water Supply/Discharge | U1 | Forced - Immediate | 2013 | Hydro | WA | 500 | Pumped Storage/Hydro | RFC | Winter | 6.3333 | 19 | 1 | 2 | 7110-Intake channel or flume (including trash racks) | U1-Forced - Immediate | 500-Pumped Storage/Hydro
7110 | Intake channel or flume (including trash racks) | Hydro Turbine/Pump | Water Supply/Discharge | U1 | Forced - Immediate | 2013 | Hydro | WA | 500 | Pumped Storage/Hydro | RFC | Winter | 10.7667 | 19 | 1 | 1 | 7110-Intake channel or flume (including trash racks) | U1-Forced - Immediate | 500-Pumped Storage/Hydro
7110 | Intake channel or flume (including trash racks) | Hydro Turbine/Pump | Water Supply/Discharge | U1 | Forced - Immediate | 2013 | Hydro | WA | 500 | Pumped Storage/Hydro | RFC | Winter | 41.8 | 19 | 1 | 1 | 7110-Intake channel or flume (including trash racks) | U1-Forced - Immediate | 500-Pumped Storage/Hydro
7110 | Intake channel or flume (including trash racks) | Hydro Turbine/Pump | Water Supply/Discharge | U3 | Forced - Postponed | 2013 | Hydro | WA | 500 | Pumped Storage/Hydro | NPCC | Summer | 14.0665 | 40.19 | 1 | 1 | 7110-Intake channel or flume (including trash racks) | U3-Forced - Postponed | 500-Pumped Storage/Hydro
7110 | Intake channel or flume (including trash racks) | Hydro Turbine/Pump | Water Supply/Discharge | U3 | Forced - Postponed | 2013 | Hydro | WA | 500 | Pumped Storage/Hydro | NPCC | Summer | 20.5858 | 35.29 | 1 | 1 | 7110-Intake channel or flume (including trash racks) | U3-Forced - Postponed | 500-Pumped Storage/Hydro
7110 | Intake channel or flume (including trash racks) | Hydro Turbine/Pump | Water Supply/Discharge | D1 | Forced - Immediate | 2013 | Hydro | WA | 500 | Pumped Storage/Hydro | RFC | Off-Peak | 3 | 2 | 1 | 1 | 7110-Intake channel or flume (including trash racks) | D1-Forced - Immediate | 500-Pumped Storage/Hydro
7110 | Intake channel or flume (including trash racks) | Hydro Turbine/Pump | Water Supply/Discharge | D1 | Forced - Immediate | 2013 | Hydro | WA | 500 | Pumped Storage/Hydro | WECC | Off-Peak | 117.8 | 28.5 | 1 | 1 | 7110-Intake channel or flume (including trash racks) | D1-Forced - Immediate | 500-Pumped Storage/Hydro
7110 | Intake channel or flume (including trash racks) | Hydro Turbine/Pump | Water Supply/Discharge | D1 | Forced - Immediate | 2013 | Hydro | WA | 500 | Pumped Storage/Hydro | WECC | Off-Peak | 119.225 | 28.5 | 1 | 1 | 7110-Intake channel or flume (including trash racks) | D1-Forced - Immediate | 500-Pumped Storage/Hydro
7110 | Intake channel or flume (including trash racks) | Hydro Turbine/Pump | Water Supply/Discharge | D1 | Forced - Immediate | 2013 | Hydro | WA | 500 | Pumped Storage/Hydro | WECC | Off-Peak | 129.675 | 28.5 | 1 | 1 | 7110-Intake channel or flume (including trash racks) | D1-Forced - Immediate | 500-Pumped Storage/Hydro
7110 | Intake channel or flume (including trash racks) | Hydro Turbine/Pump | Water Supply/Discharge | D1 | Forced - Immediate | 2013 | Hydro | WA | 500 | Pumped Storage/Hydro | WECC | Off-Peak | 264.1 | 28.5 | 1 | 1 | 7110-Intake channel or flume (including trash racks) | D1-Forced - Immediate | 500-Pumped Storage/Hydro
7110 | Intake channel or flume (including trash racks) | Hydro Turbine/Pump | Water Supply/Discharge | D1 | Forced - Immediate | 2013 | Hydro | WA | 500 | Pumped Storage/Hydro | WECC | Summer | 503.975 | 28.5 | 1 | 1 | 7110-Intake channel or flume (including trash racks) | D1-Forced - Immediate | 500-Pumped Storage/Hydro
7110 | Intake channel or flume (including trash racks) | Hydro Turbine/Pump | Water Supply/Discharge | U1 | Forced - Immediate | 2013 | Hydro | WA | 500 | Pumped Storage/Hydro | SERC | Off-Peak | 8.5 | 30 | 1 | 1 | 7110-Intake channel or flume (including trash racks) | U1-Forced - Immediate | 500-Pumped Storage/Hydro
7110 | Intake channel or flume (including trash racks) | Hydro Turbine/Pump | Water Supply/Discharge | U1 | Forced - Immediate | 2013 | Hydro | WA | 500 | Pumped Storage/Hydro | RFC | Off-Peak | 21.2167 | 19 | 1 | 1 | 7110-Intake channel or flume (including trash racks) | U1-Forced - Immediate | 500-Pumped Storage/Hydro
7110 | Intake channel or flume (including trash racks) | Hydro Turbine/Pump | Water Supply/Discharge | U1 | Forced - Immediate | 2013 | Hydro | WA | 500 | Pumped Storage/Hydro | SERC | Off-Peak | 93.6 | 46.8 | 1 | 1 | 7110-Intake channel or flume (including trash racks) | U1-Forced - Immediate | 500-Pumped Storage/Hydro
7110 | Intake channel or flume (including trash racks) | Hydro Turbine/Pump | Water Supply/Discharge | U1 | Forced - Immediate | 2013 | Hydro | WA | 500 | Pumped Storage/Hydro | SERC | Off-Peak | 111.54 | 46.8 | 1 | 1 | 7110-Intake channel or flume (including trash racks) | U1-Forced - Immediate | 500-Pumped Storage/Hydro
7110 | Intake channel or flume (including trash racks) | Hydro Turbine/Pump | Water Supply/Discharge | U1 | Forced - Immediate | 2013 | Hydro | WA | 500 | Pumped Storage/Hydro | SERC | Off-Peak | 148.2 | 46.8 | 1 | 1 | 7110-Intake channel or flume (including trash racks) | U1-Forced - Immediate | 500-Pumped Storage/Hydro
7110 | Intake channel or flume (including trash racks) | Hydro Turbine/Pump | Water Supply/Discharge | U1 | Forced - Immediate | 2013 | Hydro | WA | 500 | Pumped Storage/Hydro | WECC | Off-Peak | 210.4565 | 37.47 | 1 | 1 | 7110-Intake channel or flume (including trash racks) | U1-Forced - Immediate | 500-Pumped Storage/Hydro
7110 | Intake channel or flume (including trash racks) | Hydro Turbine/Pump | Water Supply/Discharge | U1 | Forced - Immediate | 2013 | Hydro | WA | 500 | Pumped Storage/Hydro | WECC | Off-Peak | 323.3416 | 80.5 | 1 | 1 | 7110-Intake channel or flume (including trash racks) | U1-Forced - Immediate | 500-Pumped Storage/Hydro
7110 | Intake channel or flume (including trash racks) | Hydro Turbine/Pump | Water Supply/Discharge | U1 | Forced - Immediate | 2013 | Hydro | WA | 500 | Pumped Storage/Hydro | RFC | Summer | 9.5 | 19 | 1 | 1 | 7110-Intake channel or flume (including trash racks) | U1-Forced - Immediate | 500-Pumped Storage/Hydro
7110 | Intake channel or flume (including trash racks) | Hydro Turbine/Pump | Water Supply/Discharge | U1 | Forced - Immediate | 2013 | Hydro | WA | 500 | Pumped Storage/Hydro | NPCC | Summer | 15.3868 | 21.47 | 1 | 1 | 7110-Intake channel or flume (including trash racks) | U1-Forced - Immediate | 500-Pumped Storage/Hydro
7110 | Intake channel or flume (including trash racks) | Hydro Turbine/Pump | Water Supply/Discharge | U1 | Forced - Immediate | 2013 | Hydro | WA | 500 | Pumped Storage/Hydro | WECC | Summer | 81.3166 | 119 | 1 | 1 | 7110-Intake channel or flume (including trash racks) | U1-Forced - Immediate | 500-Pumped Storage/Hydro
7110 | Intake channel or flume (including trash racks) | Hydro Turbine/Pump | Water Supply/Discharge | U1 | Forced - Immediate | 2013 | Hydro | WA | 500 | Pumped Storage/Hydro | WECC | Summer | 1763.1833 | 119 | 1 | 1 | 7110-Intake channel or flume (including trash racks) | U1-Forced - Immediate | 500-Pumped Storage/Hydro
7110 | Intake channel or flume (including trash racks) | Hydro Turbine/Pump | Water Supply/Discharge | U1 | Forced - Immediate | 2013 | Hydro | WA | 500 | Pumped Storage/Hydro | RFC | Winter | 600.6 | 66 | 1 | 1 | 7110-Intake channel or flume (including trash racks) | U1-Forced - Immediate | 500-Pumped Storage/Hydro
7110 | Intake channel or flume (including trash racks) | Hydro Turbine/Pump | Water Supply/Discharge | U2 | Forced - Delayed | 2013 | Hydro | WA | 500 | Pumped Storage/Hydro | WECC | Off-Peak | 89.3333 | 80 | 2 | 2 | 7110-Intake channel or flume (including trash racks) | U2-Forced - Delayed | 500-Pumped Storage/Hydro
7110 | Intake channel or flume (including trash racks) | Hydro Turbine/Pump | Water Supply/Discharge | U2 | Forced - Delayed | 2013 | Hydro | WA | 500 | Pumped Storage/Hydro | WECC | Off-Peak | 233.3333 | 80 | 1 | 1 | 7110-Intake channel or flume (including trash racks) | U2-Forced - Delayed | 500-Pumped Storage/Hydro
7111 | Intake tunnel | Hydro Turbine/Pump | Water Supply/Discharge | U1 | Forced - Immediate | 2013 | Hydro | WA | 500 | Pumped Storage/Hydro | WECC | Summer | 238.05 | 69 | 1 | 1 | 7111-Intake tunnel | U1-Forced - Immediate | 500-Pumped Storage/Hydro
7111 | Intake tunnel | Hydro Turbine/Pump | Water Supply/Discharge | U1 | Forced - Immediate | 2013 | Hydro | WA | 500 | Pumped Storage/Hydro | WECC | Summer | 2113.1666 | 155 | 1 | 1 | 7111-Intake tunnel | U1-Forced - Immediate | 500-Pumped Storage/Hydro
7111 | Intake tunnel | Hydro Turbine/Pump | Water Supply/Discharge | U1 | Forced - Immediate | 2013 | Hydro | WA | 500 | Pumped Storage/Hydro | WECC | Off-Peak | 108.5 | 155 | 1 | 1 | 7111-Intake tunnel | U1-Forced - Immediate | 500-Pumped Storage/Hydro
7111 | Intake tunnel | Hydro Turbine/Pump | Water Supply/Discharge | U1 | Forced - Immediate | 2013 | Hydro | WA | 500 | Pumped Storage/Hydro | WECC | Off-Peak | 428.8332 | 155 | 1 | 1 | 7111-Intake tunnel | U1-Forced - Immediate | 500-Pumped Storage/Hydro
7111 | Intake tunnel | Hydro Turbine/Pump | Water Supply/Discharge | U1 | Forced - Immediate | 2013 | Hydro | WA | 500 | Pumped Storage/Hydro | WECC | Off-Peak | 1692.0832 | 155 | 1 | 1 | 7111-Intake tunnel | U1-Forced - Immediate | 500-Pumped Storage/Hydro
7111 | Intake tunnel | Hydro Turbine/Pump | Water Supply/Discharge | U1 | Forced - Immediate | 2013 | Hydro | WA | 500 | Pumped Storage/Hydro | SERC | Off-Peak | 37607.2905 | 34.19 | 1 | 1 | 7111-Intake tunnel | U1-Forced - Immediate | 500-Pumped Storage/Hydro
7111 | Intake tunnel | Hydro Turbine/Pump | Water Supply/Discharge | U1 | Forced - Immediate | 2013 | Hydro | WA | 500 | Pumped Storage/Hydro | WECC | Summer | 459.8332 | 155 | 1 | 1 | 7111-Intake tunnel | U1-Forced - Immediate | 500-Pumped Storage/Hydro
7111 | Intake tunnel | Hydro Turbine/Pump | Water Supply/Discharge | U1 | Forced - Immediate | 2013 | Hydro | WA | 500 | Pumped Storage/Hydro | WECC | Summer | 462.4166 | 155 | 1 | 1 | 7111-Intake tunnel | U1-Forced - Immediate | 500-Pumped Storage/Hydro
7111 | Intake tunnel | Hydro Turbine/Pump | Water Supply/Discharge | U1 | Forced - Immediate | 2013 | Hydro | WA | 500 | Pumped Storage/Hydro | RFC | Summer | 19638.1666 | 218 | 1 | 1 | 7111-Intake tunnel | U1-Forced - Immediate | 500-Pumped Storage/Hydro
7111 | Intake tunnel | Hydro Turbine/Pump | Water Supply/Discharge | U1 | Forced - Immediate | 2013 | Hydro | WA | 500 | Pumped Storage/Hydro | WECC | Off-Peak | 234.6666 | 80 | 1 | 1 | 7111-Intake tunnel | U1-Forced - Immediate | 500-Pumped Storage/Hydro
7111 | Intake tunnel | Hydro Turbine/Pump | Water Supply/Discharge | U1 | Forced - Immediate | 2013 | Hydro | WA | 500 | Pumped Storage/Hydro | WECC | Off-Peak | 382.3332 | 155 | 1 | 1 | 7111-Intake tunnel | U1-Forced - Immediate | 500-Pumped Storage/Hydro
7111 | Intake tunnel | Hydro Turbine/Pump | Water Supply/Discharge | U1 | Forced - Immediate | 2013 | Hydro | WA | 500 | Pumped Storage/Hydro | WECC | Summer | 1459.7333 | 80.5 | 1 | 1 | 7111-Intake tunnel | U1-Forced - Immediate | 500-Pumped Storage/Hydro
7111 | Intake tunnel | Hydro Turbine/Pump | Water Supply/Discharge | U1 | Forced - Immediate | 2013 | Hydro | WA | 500 | Pumped Storage/Hydro | WECC | Off-Peak | 85.25 | 155 | 1 | 1 | 7111-Intake tunnel | U1-Forced - Immediate | 500-Pumped Storage/Hydro
7111 | Intake tunnel | Hydro Turbine/Pump | Water Supply/Discharge | U1 | Forced - Immediate | 2013 | Hydro | WA | 500 | Pumped Storage/Hydro | WECC | Off-Peak | 693.3333 | 80 | 1 | 1 | 7111-Intake tunnel | U1-Forced - Immediate | 500-Pumped Storage/Hydro
7111 | Intake tunnel | Hydro Turbine/Pump | Water Supply/Discharge | U1 | Forced - Immediate | 2013 | Hydro | WA | 500 | Pumped Storage/Hydro | WECC | Off-Peak | 1932 | 80 | 1 | 1 | 7111-Intake tunnel | U1-Forced - Immediate | 500-Pumped Storage/Hydro
7111 | Intake tunnel | Hydro Turbine/Pump | Water Supply/Discharge | U1 | Forced - Immediate | 2013 | Hydro | WA | 500 | Pumped Storage/Hydro | WECC | Summer | 310 | 155 | 1 | 1 | 7111-Intake tunnel | U1-Forced - Immediate | 500-Pumped Storage/Hydro
7111 | Intake tunnel | Hydro Turbine/Pump | Water Supply/Discharge | U1 | Forced - Immediate | 2013 | Hydro | WA | 500 | Pumped Storage/Hydro | WECC | Summer | 521.8332 | 155 | 1 | 1 | 7111-Intake tunnel | U1-Forced - Immediate | 500-Pumped Storage/Hydro
7111 | Intake tunnel | Hydro Turbine/Pump | Water Supply/Discharge | U1 | Forced - Immediate | 2013 | Hydro | WA | 500 | Pumped Storage/Hydro | SERC | Winter | 1400 | 40 | 1 | 1 | 7111-Intake tunnel | U1-Forced - Immediate | 500-Pumped Storage/Hydro
7111 | Intake tunnel | Hydro Turbine/Pump | Water Supply/Discharge | U1 | Forced - Immediate | 2013 | Hydro | WA | 500 | Pumped Storage/Hydro | WECC | Off-Peak | 193.75 | 155 | 1 | 1 | 7111-Intake tunnel | U1-Forced - Immediate | 500-Pumped Storage/Hydro
7111 | Intake tunnel | Hydro Turbine/Pump | Water Supply/Discharge | U1 | Forced - Immediate | 2013 | Hydro | WA | 500 | Pumped Storage/Hydro | WECC | Off-Peak | 204.0832 | 155 | 1 | 1 | 7111-Intake tunnel | U1-Forced - Immediate | 500-Pumped Storage/Hydro
7111 | Intake tunnel | Hydro Turbine/Pump | Water Supply/Discharge | U1 | Forced - Immediate | 2013 | Hydro | WA | 500 | Pumped Storage/Hydro | WECC | Off-Peak | 235.0832 | 155 | 1 | 1 | 7111-Intake tunnel | U1-Forced - Immediate | 500-Pumped Storage/Hydro
7111 | Intake tunnel | Hydro Turbine/Pump | Water Supply/Discharge | U1 | Forced - Immediate | 2013 | Hydro | WA | 500 | Pumped Storage/Hydro | WECC | Off-Peak | 1121.1666 | 155 | 1 | 1 | 7111-Intake tunnel | U1-Forced - Immediate | 500-Pumped Storage/Hydro
7111 | Intake tunnel | Hydro Turbine/Pump | Water Supply/Discharge | U1 | Forced - Immediate | 2013 | Hydro | WA | 500 | Pumped Storage/Hydro | WECC | Summer | 346.1666 | 155 | 1 | 1 | 7111-Intake tunnel | U1-Forced - Immediate | 500-Pumped Storage/Hydro
7111 | Intake tunnel | Hydro Turbine/Pump | Water Supply/Discharge | U1 | Forced - Immediate | 2013 | Hydro | WA | 500 | Pumped Storage/Hydro | WECC | Summer | 1051.4166 | 155 | 1 | 1 | 7111-Intake tunnel | U1-Forced - Immediate | 500-Pumped Storage/Hydro
7111 | Intake tunnel | Hydro Turbine/Pump | Water Supply/Discharge | U1 | Forced - Immediate | 2013 | Hydro | WA | 500 | Pumped Storage/Hydro | RFC | Summer | 5741.5166 | 203 | 1 | 1 | 7111-Intake tunnel | U1-Forced - Immediate | 500-Pumped Storage/Hydro
7111 | Intake tunnel | Hydro Turbine/Pump | Water Supply/Discharge | U1 | Forced - Immediate | 2013 | Hydro | WA | 500 | Pumped Storage/Hydro | WECC | Winter | 638.6666 | 80 | 1 | 1 | 7111-Intake tunnel | U1-Forced - Immediate | 500-Pumped Storage/Hydro
7111 | Intake tunnel | Hydro Turbine/Pump | Water Supply/Discharge | U1 | Forced - Immediate | 2013 | Hydro | WA | 500 | Pumped Storage/Hydro | WECC | Off-Peak | 312.5832 | 155 | 1 | 1 | 7111-Intake tunnel | U1-Forced - Immediate | 500-Pumped Storage/Hydro
7111 | Intake tunnel | Hydro Turbine/Pump | Water Supply/Discharge | U1 | Forced - Immediate | 2013 | Hydro | WA | 500 | Pumped Storage/Hydro | WECC | Off-Peak | 576.0832 | 155 | 1 | 1 | 7111-Intake tunnel | U1-Forced - Immediate | 500-Pumped Storage/Hydro
7111 | Intake tunnel | Hydro Turbine/Pump | Water Supply/Discharge | U1 | Forced - Immediate | 2013 | Hydro | WA | 500 | Pumped Storage/Hydro | WECC | Off-Peak | 602.6666 | 80 | 1 | 1 | 7111-Intake tunnel | U1-Forced - Immediate | 500-Pumped Storage/Hydro
7111 | Intake tunnel | Hydro Turbine/Pump | Water Supply/Discharge | U1 | Forced - Immediate | 2013 | Hydro | WA | 500 | Pumped Storage/Hydro | WECC | Off-Peak | 2270.75 | 155 | 1 | 1 | 7111-Intake tunnel | U1-Forced - Immediate | 500-Pumped Storage/Hydro
7111 | Intake tunnel | Hydro Turbine/Pump | Water Supply/Discharge | U1 | Forced - Immediate | 2013 | Hydro | WA | 500 | Pumped Storage/Hydro | WECC | Off-Peak | 3231.75 | 155 | 1 | 1 | 7111-Intake tunnel | U1-Forced - Immediate | 500-Pumped Storage/Hydro
7111 | Intake tunnel | Hydro Turbine/Pump | Water Supply/Discharge | U1 | Forced - Immediate | 2013 | Hydro | WA | 500 | Pumped Storage/Hydro | WECC | Off-Peak | 9413.6666 | 155 | 1 | 1 | 7111-Intake tunnel | U1-Forced - Immediate | 500-Pumped Storage/Hydro
7111 | Intake tunnel | Hydro Turbine/Pump | Water Supply/Discharge | U1 | Forced - Immediate | 2013 | Hydro | WA | 500 | Pumped Storage/Hydro | WECC | Summer | 284.1666 | 155 | 2 | 2 | 7111-Intake tunnel | U1-Forced - Immediate | 500-Pumped Storage/Hydro
7111 | Intake tunnel | Hydro Turbine/Pump | Water Supply/Discharge | U1 | Forced - Immediate | 2013 | Hydro | WA | 500 | Pumped Storage/Hydro | WECC | Summer | 720.75 | 155 | 1 | 1 | 7111-Intake tunnel | U1-Forced - Immediate | 500-Pumped Storage/Hydro
7111 | Intake tunnel | Hydro Turbine/Pump | Water Supply/Discharge | U2 | Forced - Delayed | 2013 | Hydro | WA | 500 | Pumped Storage/Hydro | WECC | Off-Peak | 229.3333 | 80 | 1 | 1 | 7111-Intake tunnel | U2-Forced - Delayed | 500-Pumped Storage/Hydro
7111 | Intake tunnel | Hydro Turbine/Pump | Water Supply/Discharge | U2 | Forced - Delayed | 2013 | Hydro | WA | 500 | Pumped Storage/Hydro | WECC | Off-Peak | 1601.3333 | 80 | 1 | 1 | 7111-Intake tunnel | U2-Forced - Delayed | 500-Pumped Storage/Hydro
7111 | Intake tunnel | Hydro Turbine/Pump | Water Supply/Discharge | U1 | Forced - Immediate | 2013 | Hydro | WA | 500 | Pumped Storage/Hydro | WECC | Off-Peak | 4236.6666 | 155 | 1 | 1 | 7111-Intake tunnel | U1-Forced - Immediate | 500-Pumped Storage/Hydro
7111 | Intake tunnel | Hydro Turbine/Pump | Water Supply/Discharge | U1 | Forced - Immediate | 2013 | Hydro | WA | 500 | Pumped Storage/Hydro | WECC | Summer | 140 | 80 | 1 | 1 | 7111-Intake tunnel | U1-Forced - Immediate | 500-Pumped Storage/Hydro
7111 | Intake tunnel | Hydro Turbine/Pump | Water Supply/Discharge | U1 | Forced - Immediate | 2013 | Hydro | WA | 500 | Pumped Storage/Hydro | WECC | Summer | 219.5832 | 155 | 1 | 1 | 7111-Intake tunnel | U1-Forced - Immediate | 500-Pumped Storage/Hydro
7111 | Intake tunnel | Hydro Turbine/Pump | Water Supply/Discharge | U1 | Forced - Immediate | 2013 | Hydro | WA | 500 | Pumped Storage/Hydro | WECC | Summer | 387.5 | 155 | 1 | 1 | 7111-Intake tunnel | U1-Forced - Immediate | 500-Pumped Storage/Hydro
7111 | Intake tunnel | Hydro Turbine/Pump | Water Supply/Discharge | U1 | Forced - Immediate | 2013 | Hydro | WA | 500 | Pumped Storage/Hydro | WECC | Summer | 558 | 155 | 1 | 1 | 7111-Intake tunnel | U1-Forced - Immediate | 500-Pumped Storage/Hydro
7111 | Intake tunnel | Hydro Turbine/Pump | Water Supply/Discharge | U2 | Forced - Delayed | 2013 | Hydro | WA | 500 | Pumped Storage/Hydro | WECC | Off-Peak | 204 | 80 | 1 | 1 | 7111-Intake tunnel | U2-Forced - Delayed | 500-Pumped Storage/Hydro
7111 | Intake tunnel | Hydro Turbine/Pump | Water Supply/Discharge | U1 | Forced - Immediate | 2013 | Hydro | WA | 500 | Pumped Storage/Hydro | WECC | Summer | 322.9166 | 155 | 2 | 2 | 7111-Intake tunnel | U1-Forced - Immediate | 500-Pumped Storage/Hydro
7111 | Intake tunnel | Hydro Turbine/Pump | Water Supply/Discharge | U1 | Forced - Immediate | 2013 | Hydro | WA | 500 | Pumped Storage/Hydro | SERC | Winter | 288 | 36 | 1 | 1 | 7111-Intake tunnel | U1-Forced - Immediate | 500-Pumped Storage/Hydro
7112 | Ice blockages at intake structures including frazil ice; sheets; blocks of ice; etc A | Hydro Turbine/Pump | Water Supply/Discharge | D1 | Forced - Immediate | 2013 | Hydro | WA | 500 | Pumped Storage/Hydro | MRO | Off-Peak | 71.978 | 14.79 | 1 | 1 | 7112-Ice blockages at intake structures including frazil ice; sheets; blocks of ice; etc A | D1-Forced - Immediate | 500-Pumped Storage/Hydro
7112 | Ice blockages at intake structures including frazil ice; sheets; blocks of ice; etc A | Hydro Turbine/Pump | Water Supply/Discharge | D1 | Forced - Immediate | 2013 | Hydro | WA | 500 | Pumped Storage/Hydro | RFC | Winter | 182.5 | 10 | 1 | 1 | 7112-Ice blockages at intake structures including frazil ice; sheets; blocks of ice; etc A | D1-Forced - Immediate | 500-Pumped Storage/Hydro
7112 | Ice blockages at intake structures including frazil ice; sheets; blocks of ice; etc A | Hydro Turbine/Pump | Water Supply/Discharge | D1 | Forced - Immediate | 2013 | Hydro | WA | 500 | Pumped Storage/Hydro | RFC | Winter | 336 | 12 | 1 | 1 | 7112-Ice blockages at intake structures including frazil ice; sheets; blocks of ice; etc A | D1-Forced - Immediate | 500-Pumped Storage/Hydro
7112 | Ice blockages at intake structures including frazil ice; sheets; blocks of ice; etc A | Hydro Turbine/Pump | Water Supply/Discharge | D1 | Forced - Immediate | 2013 | Hydro | WA | 500 | Pumped Storage/Hydro | MRO | Off-Peak | 26.8636 | 27.79 | 1 | 1 | 7112-Ice blockages at intake structures including frazil ice; sheets; blocks of ice; etc A | D1-Forced - Immediate | 500-Pumped Storage/Hydro
7112 | Ice blockages at intake structures including frazil ice; sheets; blocks of ice; etc A | Hydro Turbine/Pump | Water Supply/Discharge | D1 | Forced - Immediate | 2013 | Hydro | WA | 500 | Pumped Storage/Hydro | RFC | Winter | 38.0667 | 4 | 1 | 1 | 7112-Ice blockages at intake structures including frazil ice; sheets; blocks of ice; etc A | D1-Forced - Immediate | 500-Pumped Storage/Hydro
7112 | Ice blockages at intake structures including frazil ice; sheets; blocks of ice; etc A | Hydro Turbine/Pump | Water Supply/Discharge | U2 | Forced - Delayed | 2013 | Hydro | WA | 500 | Pumped Storage/Hydro | MRO | Off-Peak | 271.068 | 27.66 | 1 | 1 | 7112-Ice blockages at intake structures including frazil ice; sheets; blocks of ice; etc A | U2-Forced - Delayed | 500-Pumped Storage/Hydro
7112 | Ice blockages at intake structures including frazil ice; sheets; blocks of ice; etc A | Hydro Turbine/Pump | Water Supply/Discharge | D1 | Forced - Immediate | 2013 | Hydro | WA | 500 | Pumped Storage/Hydro | RFC | Winter | 6.75 | 9 | 1 | 1 | 7112-Ice blockages at intake structures including frazil ice; sheets; blocks of ice; etc A | D1-Forced - Immediate | 500-Pumped Storage/Hydro
7112 | Ice blockages at intake structures including frazil ice; sheets; blocks of ice; etc A | Hydro Turbine/Pump | Water Supply/Discharge | D1 | Forced - Immediate | 2013 | Hydro | WA | 500 | Pumped Storage/Hydro | RFC | Winter | 47 | 6 | 1 | 1 | 7112-Ice blockages at intake structures including frazil ice; sheets; blocks of ice; etc A | D1-Forced - Immediate | 500-Pumped Storage/Hydro
7112 | Ice blockages at intake structures including frazil ice; sheets; blocks of ice; etc A | Hydro Turbine/Pump | Water Supply/Discharge | D1 | Forced - Immediate | 2013 | Hydro | WA | 500 | Pumped Storage/Hydro | RFC | Winter | 630.2333 | 14 | 1 | 1 | 7112-Ice blockages at intake structures including frazil ice; sheets; blocks of ice; etc A | D1-Forced - Immediate | 500-Pumped Storage/Hydro
7112 | Ice blockages at intake structures including frazil ice; sheets; blocks of ice; etc A | Hydro Turbine/Pump | Water Supply/Discharge | U1 | Forced - Immediate | 2013 | Hydro | WA | 500 | Pumped Storage/Hydro | MRO | Off-Peak | 262.0215 | 44.79 | 1 | 1 | 7112-Ice blockages at intake structures including frazil ice; sheets; blocks of ice; etc A | U1-Forced - Immediate | 500-Pumped Storage/Hydro
7112 | Ice blockages at intake structures including frazil ice; sheets; blocks of ice; etc A | Hydro Turbine/Pump | Water Supply/Discharge | U1 | Forced - Immediate | 2013 | Hydro | WA | 500 | Pumped Storage/Hydro | MRO | Off-Peak | 453.872 | 44.79 | 1 | 1 | 7112-Ice blockages at intake structures including frazil ice; sheets; blocks of ice; etc A | U1-Forced - Immediate | 500-Pumped Storage/Hydro
7112 | Ice blockages at intake structures including frazil ice; sheets; blocks of ice; etc A | Hydro Turbine/Pump | Water Supply/Discharge | U1 | Forced - Immediate | 2013 | Hydro | WA | 500 | Pumped Storage/Hydro | NPCC | Winter | 23.4866 | 35.23 | 1 | 1 | 7112-Ice blockages at intake structures including frazil ice; sheets; blocks of ice; etc A | U1-Forced - Immediate | 500-Pumped Storage/Hydro
7112 | Ice blockages at intake structures including frazil ice; sheets; blocks of ice; etc A | Hydro Turbine/Pump | Water Supply/Discharge | D1 | Forced - Immediate | 2013 | Hydro | WA | 500 | Pumped Storage/Hydro | MRO | Off-Peak | 225.1758 | 24.79 | 1 | 1 | 7112-Ice blockages at intake structures including frazil ice; sheets; blocks of ice; etc A | D1-Forced - Immediate | 500-Pumped Storage/Hydro
7112 | Ice blockages at intake structures including frazil ice; sheets; blocks of ice; etc A | Hydro Turbine/Pump | Water Supply/Discharge | D1 | Forced - Immediate | 2013 | Hydro | WA | 500 | Pumped Storage/Hydro | MRO | Off-Peak | 3983.3972 | 19.79 | 1 | 1 | 7112-Ice blockages at intake structures including frazil ice; sheets; blocks of ice; etc A | D1-Forced - Immediate | 500-Pumped Storage/Hydro
7112 | Ice blockages at intake structures including frazil ice; sheets; blocks of ice; etc A | Hydro Turbine/Pump | Water Supply/Discharge | D1 | Forced - Immediate | 2013 | Hydro | WA | 500 | Pumped Storage/Hydro | RFC | Winter | 4 | 2 | 1 | 1 | 7112-Ice blockages at intake structures including frazil ice; sheets; blocks of ice; etc A | D1-Forced - Immediate | 500-Pumped Storage/Hydro
7112 | Ice blockages at intake structures including frazil ice; sheets; blocks of ice; etc A | Hydro Turbine/Pump | Water Supply/Discharge | U2 | Forced - Delayed | 2013 | Hydro | WA | 500 | Pumped Storage/Hydro | MRO | Off-Peak | 270.146 | 27.66 | 1 | 1 | 7112-Ice blockages at intake structures including frazil ice; sheets; blocks of ice; etc A | U2-Forced - Delayed | 500-Pumped Storage/Hydro
7112 | Ice blockages at intake structures including frazil ice; sheets; blocks of ice; etc A | Hydro Turbine/Pump | Water Supply/Discharge | D1 | Forced - Immediate | 2013 | Hydro | WA | 500 | Pumped Storage/Hydro | RFC | Winter | 297.4 | 12 | 1 | 1 | 7112-Ice blockages at intake structures including frazil ice; sheets; blocks of ice; etc A | D1-Forced - Immediate | 500-Pumped Storage/Hydro
7112 | Ice blockages at intake structures including frazil ice; sheets; blocks of ice; etc A | Hydro Turbine/Pump | Water Supply/Discharge | D1 | Forced - Immediate | 2013 | Hydro | WA | 500 | Pumped Storage/Hydro | MRO | Off-Peak | 8.6765 | 24.79 | 1 | 1 | 7112-Ice blockages at intake structures including frazil ice; sheets; blocks of ice; etc A | D1-Forced - Immediate | 500-Pumped Storage/Hydro
7112 | Ice blockages at intake structures including frazil ice; sheets; blocks of ice; etc A | Hydro Turbine/Pump | Water Supply/Discharge | D1 | Forced - Immediate | 2013 | Hydro | WA | 500 | Pumped Storage/Hydro | RFC | Winter | 240.8 | 12 | 1 | 1 | 7112-Ice blockages at intake structures including frazil ice; sheets; blocks of ice; etc A | D1-Forced - Immediate | 500-Pumped Storage/Hydro
7112 | Ice blockages at intake structures including frazil ice; sheets; blocks of ice; etc A | Hydro Turbine/Pump | Water Supply/Discharge | D1 | Forced - Immediate | 2013 | Hydro | WA | 500 | Pumped Storage/Hydro | RFC | Winter | 361.5 | 15 | 1 | 1 | 7112-Ice blockages at intake structures including frazil ice; sheets; blocks of ice; etc A | D1-Forced - Immediate | 500-Pumped Storage/Hydro
7112 | Ice blockages at intake structures including frazil ice; sheets; blocks of ice; etc A | Hydro Turbine/Pump | Water Supply/Discharge | D1 | Forced - Immediate | 2013 | Hydro | WA | 500 | Pumped Storage/Hydro | RFC | Winter | 1243.0167 | 13 | 1 | 1 | 7112-Ice blockages at intake structures including frazil ice; sheets; blocks of ice; etc A | D1-Forced - Immediate | 500-Pumped Storage/Hydro
7112 | Ice blockages at intake structures including frazil ice; sheets; blocks of ice; etc A | Hydro Turbine/Pump | Water Supply/Discharge | D1 | Forced - Immediate | 2013 | Hydro | WA | 500 | Pumped Storage/Hydro | MRO | Off-Peak | 3140.6653 | 21.79 | 1 | 1 | 7112-Ice blockages at intake structures including frazil ice; sheets; blocks of ice; etc A | D1-Forced - Immediate | 500-Pumped Storage/Hydro
7112 | Ice blockages at intake structures including frazil ice; sheets; blocks of ice; etc A | Hydro Turbine/Pump | Water Supply/Discharge | D1 | Forced - Immediate | 2013 | Hydro | WA | 500 | Pumped Storage/Hydro | RFC | Winter | 322 | 14 | 1 | 1 | 7112-Ice blockages at intake structures including frazil ice; sheets; blocks of ice; etc A | D1-Forced - Immediate | 500-Pumped Storage/Hydro
7112 | Ice blockages at intake structures including frazil ice; sheets; blocks of ice; etc A | Hydro Turbine/Pump | Water Supply/Discharge | U1 | Forced - Immediate | 2013 | Hydro | WA | 500 | Pumped Storage/Hydro | MRO | Off-Peak | 44.79 | 44.79 | 1 | 1 | 7112-Ice blockages at intake structures including frazil ice; sheets; blocks of ice; etc A | U1-Forced - Immediate | 500-Pumped Storage/Hydro
7112 | Ice blockages at intake structures including frazil ice; sheets; blocks of ice; etc A | Hydro Turbine/Pump | Water Supply/Discharge | U2 | Forced - Delayed | 2013 | Hydro | WA | 500 | Pumped Storage/Hydro | MRO | Off-Peak | 275.678 | 27.66 | 1 | 1 | 7112-Ice blockages at intake structures including frazil ice; sheets; blocks of ice; etc A | U2-Forced - Delayed | 500-Pumped Storage/Hydro
7112 | Ice blockages at intake structures including frazil ice; sheets; blocks of ice; etc A | Hydro Turbine/Pump | Water Supply/Discharge | D1 | Forced - Immediate | 2013 | Hydro | WA | 500 | Pumped Storage/Hydro | RFC | Winter | 28 | 7 | 1 | 1 | 7112-Ice blockages at intake structures including frazil ice; sheets; blocks of ice; etc A | D1-Forced - Immediate | 500-Pumped Storage/Hydro
7112 | Ice blockages at intake structures including frazil ice; sheets; blocks of ice; etc A | Hydro Turbine/Pump | Water Supply/Discharge | D1 | Forced - Immediate | 2013 | Hydro | WA | 500 | Pumped Storage/Hydro | RFC | Winter | 72 | 12 | 1 | 1 | 7112-Ice blockages at intake structures including frazil ice; sheets; blocks of ice; etc A | D1-Forced - Immediate | 500-Pumped Storage/Hydro
7112 | Ice blockages at intake structures including frazil ice; sheets; blocks of ice; etc A | Hydro Turbine/Pump | Water Supply/Discharge | D1 | Forced - Immediate | 2013 | Hydro | WA | 500 | Pumped Storage/Hydro | RFC | Winter | 641.7667 | 13 | 1 | 1 | 7112-Ice blockages at intake structures including frazil ice; sheets; blocks of ice; etc A | D1-Forced - Immediate | 500-Pumped Storage/Hydro
7112 | Ice blockages at intake structures including frazil ice; sheets; blocks of ice; etc A | Hydro Turbine/Pump | Water Supply/Discharge | D1 | Forced - Immediate | 2013 | Hydro | WA | 500 | Pumped Storage/Hydro | RFC | Winter | 1518 | 11 | 1 | 1 | 7112-Ice blockages at intake structures including frazil ice; sheets; blocks of ice; etc A | D1-Forced - Immediate | 500-Pumped Storage/Hydro
7120 | Headgates | Hydro Turbine/Pump | Water Supply/Discharge | U1 | Forced - Immediate | 2013 | Hydro | WA | 500 | Pumped Storage/Hydro | MRO | Off-Peak | 86.6333 | 46 | 1 | 1 | 7120-Headgates | U1-Forced - Immediate | 500-Pumped Storage/Hydro
7120 | Headgates | Hydro Turbine/Pump | Water Supply/Discharge | U1 | Forced - Immediate | 2013 | Hydro | WA | 500 | Pumped Storage/Hydro | NPCC | Summer | 1573.0832 | 215 | 2 | 2 | 7120-Headgates | U1-Forced - Immediate | 500-Pumped Storage/Hydro
7120 | Headgates | Hydro Turbine/Pump | Water Supply/Discharge | U1 | Forced - Immediate | 2013 | Hydro | WA | 500 | Pumped Storage/Hydro | WECC | Winter | 83781.18 | 67.62 | 1 | 1 | 7120-Headgates | U1-Forced - Immediate | 500-Pumped Storage/Hydro
7120 | Headgates | Hydro Turbine/Pump | Water Supply/Discharge | SF | Startup Failure | 2013 | Hydro | WA | 500 | Pumped Storage/Hydro | MRO | Off-Peak | 115 | 46 | 1 | 1 | 7120-Headgates | SF-Startup Failure | 500-Pumped Storage/Hydro
7120 | Headgates | Hydro Turbine/Pump | Water Supply/Discharge | U1 | Forced - Immediate | 2013 | Hydro | WA | 500 | Pumped Storage/Hydro | WECC | Off-Peak | 87331.23 | 67.62 | 1 | 1 | 7120-Headgates | U1-Forced - Immediate | 500-Pumped Storage/Hydro
7120 | Headgates | Hydro Turbine/Pump | Water Supply/Discharge | U1 | Forced - Immediate | 2013 | Hydro | WA | 500 | Pumped Storage/Hydro | MRO | Summer | 14.5666 | 46 | 1 | 1 | 7120-Headgates | U1-Forced - Immediate | 500-Pumped Storage/Hydro
7120 | Headgates | Hydro Turbine/Pump | Water Supply/Discharge | U1 | Forced - Immediate | 2013 | Hydro | WA | 500 | Pumped Storage/Hydro | WECC | Summer | 71.001 | 67.62 | 1 | 1 | 7120-Headgates | U1-Forced - Immediate | 500-Pumped Storage/Hydro
7120 | Headgates | Hydro Turbine/Pump | Water Supply/Discharge | U1 | Forced - Immediate | 2013 | Hydro | WA | 500 | Pumped Storage/Hydro | WECC | Summer | 624.1456 | 51.94 | 1 | 1 | 7120-Headgates | U1-Forced - Immediate | 500-Pumped Storage/Hydro
7120 | Headgates | Hydro Turbine/Pump | Water Supply/Discharge | U1 | Forced - Immediate | 2013 | Hydro | WA | 500 | Pumped Storage/Hydro | WECC | Summer | 700.3243 | 51.94 | 2 | 2 | 7120-Headgates | U1-Forced - Immediate | 500-Pumped Storage/Hydro
7120 | Headgates | Hydro Turbine/Pump | Water Supply/Discharge | U1 | Forced - Immediate | 2013 | Hydro | WA | 500 | Pumped Storage/Hydro | WECC | Winter | 328.8583 | 63.65 | 1 | 1 | 7120-Headgates | U1-Forced - Immediate | 500-Pumped Storage/Hydro
7120 | Headgates | Hydro Turbine/Pump | Water Supply/Discharge | U1 | Forced - Immediate | 2013 | Hydro | WA | 500 | Pumped Storage/Hydro | MRO | Summer | 361.8666 | 46 | 1 | 1 | 7120-Headgates | U1-Forced - Immediate | 500-Pumped Storage/Hydro
7120 | Headgates | Hydro Turbine/Pump | Water Supply/Discharge | U1 | Forced - Immediate | 2013 | Hydro | WA | 500 | Pumped Storage/Hydro | SERC | Winter | 725 | 500 | 1 | 1 | 7120-Headgates | U1-Forced - Immediate | 500-Pumped Storage/Hydro
7120 | Headgates | Hydro Turbine/Pump | Water Supply/Discharge | U1 | Forced - Immediate | 2013 | Hydro | WA | 500 | Pumped Storage/Hydro | WECC | Winter | 112138.46 | 51.94 | 1 | 1 | 7120-Headgates | U1-Forced - Immediate | 500-Pumped Storage/Hydro
7120 | Headgates | Hydro Turbine/Pump | Water Supply/Discharge | U1 | Forced - Immediate | 2013 | Hydro | WA | 500 | Pumped Storage/Hydro | MRO | Off-Peak | 46 | 46 | 1 | 1 | 7120-Headgates | U1-Forced - Immediate | 500-Pumped Storage/Hydro
7120 | Headgates | Hydro Turbine/Pump | Water Supply/Discharge | U1 | Forced - Immediate | 2013 | Hydro | WA | 500 | Pumped Storage/Hydro | NPCC | Off-Peak | 191.4163 | 35.23 | 1 | 1 | 7120-Headgates | U1-Forced - Immediate | 500-Pumped Storage/Hydro
7120 | Headgates | Hydro Turbine/Pump | Water Supply/Discharge | U1 | Forced - Immediate | 2013 | Hydro | WA | 500 | Pumped Storage/Hydro | MRO | Off-Peak | 238.4333 | 46 | 1 | 1 | 7120-Headgates | U1-Forced - Immediate | 500-Pumped Storage/Hydro
7120 | Headgates | Hydro Turbine/Pump | Water Supply/Discharge | U1 | Forced - Immediate | 2013 | Hydro | WA | 500 | Pumped Storage/Hydro | WECC | Off-Peak | 271.2333 | 103 | 1 | 1 | 7120-Headgates | U1-Forced - Immediate | 500-Pumped Storage/Hydro
7120 | Headgates | Hydro Turbine/Pump | Water Supply/Discharge | U1 | Forced - Immediate | 2013 | Hydro | WA | 500 | Pumped Storage/Hydro | WECC | Off-Peak | 1192.2467 | 17.2 | 1 | 1 | 7120-Headgates | U1-Forced - Immediate | 500-Pumped Storage/Hydro
7120 | Headgates | Hydro Turbine/Pump | Water Supply/Discharge | U1 | Forced - Immediate | 2013 | Hydro | WA | 500 | Pumped Storage/Hydro | MRO | Summer | 848.7 | 46 | 1 | 1 | 7120-Headgates | U1-Forced - Immediate | 500-Pumped Storage/Hydro
7120 | Headgates | Hydro Turbine/Pump | Water Supply/Discharge | U1 | Forced - Immediate | 2013 | Hydro | WA | 500 | Pumped Storage/Hydro | MRO | Summer | 3854.3333 | 31 | 1 | 1 | 7120-Headgates | U1-Forced - Immediate | 500-Pumped Storage/Hydro
7120 | Headgates | Hydro Turbine/Pump | Water Supply/Discharge | U2 | Forced - Delayed | 2013 | Hydro | WA | 500 | Pumped Storage/Hydro | WECC | Summer | 310.3333 | 38 | 1 | 1 | 7120-Headgates | U2-Forced - Delayed | 500-Pumped Storage/Hydro
7120 | Headgates | Hydro Turbine/Pump | Water Supply/Discharge | U3 | Forced - Postponed | 2013 | Hydro | WA | 500 | Pumped Storage/Hydro | WECC | Summer | 92.7 | 37.08 | 1 | 1 | 7120-Headgates | U3-Forced - Postponed | 500-Pumped Storage/Hydro
7120 | Headgates | Hydro Turbine/Pump | Water Supply/Discharge | U1 | Forced - Immediate | 2013 | Hydro | WA | 500 | Pumped Storage/Hydro | WECC | Summer | 486.5046 | 51.94 | 1 | 1 | 7120-Headgates | U1-Forced - Immediate | 500-Pumped Storage/Hydro
7120 | Headgates | Hydro Turbine/Pump | Water Supply/Discharge | U1 | Forced - Immediate | 2013 | Hydro | WA | 500 | Pumped Storage/Hydro | WECC | Summer | 813.3998 | 588 | 1 | 1 | 7120-Headgates | U1-Forced - Immediate | 500-Pumped Storage/Hydro
7120 | Headgates | Hydro Turbine/Pump | Water Supply/Discharge | U1 | Forced - Immediate | 2013 | Hydro | WA | 500 | Pumped Storage/Hydro | SERC | Off-Peak | 59.4 | 22 | 1 | 1 | 7120-Headgates | U1-Forced - Immediate | 500-Pumped Storage/Hydro
7120 | Headgates | Hydro Turbine/Pump | Water Supply/Discharge | U1 | Forced - Immediate | 2013 | Hydro | WA | 500 | Pumped Storage/Hydro | WECC | Off-Peak | 103.3123 | 247.95 | 1 | 1 | 7120-Headgates | U1-Forced - Immediate | 500-Pumped Storage/Hydro
7120 | Headgates | Hydro Turbine/Pump | Water Supply/Discharge | U1 | Forced - Immediate | 2013 | Hydro | WA | 500 | Pumped Storage/Hydro | SERC | Off-Peak | 510.38 | 101.4 | 1 | 1 | 7120-Headgates | U1-Forced - Immediate | 500-Pumped Storage/Hydro
7120 | Headgates | Hydro Turbine/Pump | Water Supply/Discharge | U1 | Forced - Immediate | 2013 | Hydro | WA | 500 | Pumped Storage/Hydro | WECC | Summer | 99.222 | 64.71 | 1 | 1 | 7120-Headgates | U1-Forced - Immediate | 500-Pumped Storage/Hydro
7120 | Headgates | Hydro Turbine/Pump | Water Supply/Discharge | U1 | Forced - Immediate | 2013 | Hydro | WA | 500 | Pumped Storage/Hydro | MRO | Summer | 653.5833 | 31 | 1 | 1 | 7120-Headgates | U1-Forced - Immediate | 500-Pumped Storage/Hydro
7120 | Headgates | Hydro Turbine/Pump | Water Supply/Discharge | U1 | Forced - Immediate | 2013 | Hydro | WA | 500 | Pumped Storage/Hydro | SERC | Winter | 1118.8998 | 501 | 1 | 1 | 7120-Headgates | U1-Forced - Immediate | 500-Pumped Storage/Hydro
7120 | Headgates | Hydro Turbine/Pump | Water Supply/Discharge | U1 | Forced - Immediate | 2013 | Hydro | WA | 500 | Pumped Storage/Hydro | WECC | Off-Peak | 1213.0417 | 17.5 | 1 | 1 | 7120-Headgates | U1-Forced - Immediate | 500-Pumped Storage/Hydro
7120 | Headgates | Hydro Turbine/Pump | Water Supply/Discharge | U1 | Forced - Immediate | 2013 | Hydro | WA | 500 | Pumped Storage/Hydro | WECC | Off-Peak | 2162.68 | 31.2 | 1 | 1 | 7120-Headgates | U1-Forced - Immediate | 500-Pumped Storage/Hydro
7120 | Headgates | Hydro Turbine/Pump | Water Supply/Discharge | U1 | Forced - Immediate | 2013 | Hydro | WA | 500 | Pumped Storage/Hydro | WECC | Summer | 101.43 | 67.62 | 1 | 1 | 7120-Headgates | U1-Forced - Immediate | 500-Pumped Storage/Hydro
7120 | Headgates | Hydro Turbine/Pump | Water Supply/Discharge | U2 | Forced - Delayed | 2013 | Hydro | WA | 500 | Pumped Storage/Hydro | WECC | Summer | 97.5333 | 38 | 1 | 1 | 7120-Headgates | U2-Forced - Delayed | 500-Pumped Storage/Hydro
7120 | Headgates | Hydro Turbine/Pump | Water Supply/Discharge | U1 | Forced - Immediate | 2013 | Hydro | WA | 500 | Pumped Storage/Hydro | WECC | Off-Peak | 52771.04 | 51.94 | 1 | 1 | 7120-Headgates | U1-Forced - Immediate | 500-Pumped Storage/Hydro
7120 | Headgates | Hydro Turbine/Pump | Water Supply/Discharge | U1 | Forced - Immediate | 2013 | Hydro | WA | 500 | Pumped Storage/Hydro | SERC | Winter | 12.8333 | 22 | 1 | 1 | 7120-Headgates | U1-Forced - Immediate | 500-Pumped Storage/Hydro
7120 | Headgates | Hydro Turbine/Pump | Water Supply/Discharge | U1 | Forced - Immediate | 2013 | Hydro | WA | 500 | Pumped Storage/Hydro | NPCC | Winter | 12218.272 | 107.84 | 1 | 1 | 7120-Headgates | U1-Forced - Immediate | 500-Pumped Storage/Hydro
7120 | Headgates | Hydro Turbine/Pump | Water Supply/Discharge | U1 | Forced - Immediate | 2013 | Hydro | WA | 800 | Miscellaneous | RFC | Off-Peak | 18.2 | 21 | 1 | 1 | 7120-Headgates | U1-Forced - Immediate | 800-Miscellaneous
7121 | Shutoff valves | Hydro Turbine/Pump | Water Supply/Discharge | SF | Startup Failure | 2013 | Hydro | WA | 500 | Pumped Storage/Hydro | WECC | Off-Peak | 919.2516 | 27.55 | 1 | 1 | 7121-Shutoff valves | SF-Startup Failure | 500-Pumped Storage/Hydro
7121 | Shutoff valves | Hydro Turbine/Pump | Water Supply/Discharge | U1 | Forced - Immediate | 2013 | Hydro | WA | 500 | Pumped Storage/Hydro | WECC | Summer | 48 | 72 | 1 | 1 | 7121-Shutoff valves | U1-Forced - Immediate | 500-Pumped Storage/Hydro
7121 | Shutoff valves | Hydro Turbine/Pump | Water Supply/Discharge | U1 | Forced - Immediate | 2013 | Hydro | WA | 500 | Pumped Storage/Hydro | NPCC | Winter | 9690.6333 | 104.5 | 1 | 1 | 7121-Shutoff valves | U1-Forced - Immediate | 500-Pumped Storage/Hydro
7121 | Shutoff valves | Hydro Turbine/Pump | Water Supply/Discharge | U1 | Forced - Immediate | 2013 | Hydro | WA | 500 | Pumped Storage/Hydro | WECC | Off-Peak | 229.6665 | 265 | 1 | 1 | 7121-Shutoff valves | U1-Forced - Immediate | 500-Pumped Storage/Hydro
7121 | Shutoff valves | Hydro Turbine/Pump | Water Supply/Discharge | U1 | Forced - Immediate | 2013 | Hydro | WA | 500 | Pumped Storage/Hydro | SERC | Winter | 589.3332 | 340 | 1 | 1 | 7121-Shutoff valves | U1-Forced - Immediate | 500-Pumped Storage/Hydro
7121 | Shutoff valves | Hydro Turbine/Pump | Water Supply/Discharge | U1 | Forced - Immediate | 2013 | Hydro | WA | 500 | Pumped Storage/Hydro | WECC | Winter | 152656.05 | 50.34 | 1 | 1 | 7121-Shutoff valves | U1-Forced - Immediate | 500-Pumped Storage/Hydro
7121 | Shutoff valves | Hydro Turbine/Pump | Water Supply/Discharge | U1 | Forced - Immediate | 2013 | Hydro | WA | 500 | Pumped Storage/Hydro | SERC | Off-Peak | 350.7498 | 345 | 1 | 1 | 7121-Shutoff valves | U1-Forced - Immediate | 500-Pumped Storage/Hydro
7121 | Shutoff valves | Hydro Turbine/Pump | Water Supply/Discharge | U2 | Forced - Delayed | 2013 | Hydro | WA | 500 | Pumped Storage/Hydro | WECC | Winter | 49.6 | 32 | 1 | 1 | 7121-Shutoff valves | U2-Forced - Delayed | 500-Pumped Storage/Hydro
7121 | Shutoff valves | Hydro Turbine/Pump | Water Supply/Discharge | U1 | Forced - Immediate | 2013 | Hydro | WA | 500 | Pumped Storage/Hydro | SERC | Summer | 183.3333 | 220 | 1 | 1 | 7121-Shutoff valves | U1-Forced - Immediate | 500-Pumped Storage/Hydro
7121 | Shutoff valves | Hydro Turbine/Pump | Water Supply/Discharge | U1 | Forced - Immediate | 2013 | Hydro | WA | 500 | Pumped Storage/Hydro | RFC | Off-Peak | 218 | 218 | 1 | 1 | 7121-Shutoff valves | U1-Forced - Immediate | 500-Pumped Storage/Hydro
7121 | Shutoff valves | Hydro Turbine/Pump | Water Supply/Discharge | U1 | Forced - Immediate | 2013 | Hydro | WA | 500 | Pumped Storage/Hydro | SERC | Summer | 1062.9897 | 502.2 | 1 | 1 | 7121-Shutoff valves | U1-Forced - Immediate | 500-Pumped Storage/Hydro
7121 | Shutoff valves | Hydro Turbine/Pump | Water Supply/Discharge | U1 | Forced - Immediate | 2013 | Hydro | WA | 500 | Pumped Storage/Hydro | WECC | Winter | 22654.704 | 46.73 | 1 | 1 | 7121-Shutoff valves | U1-Forced - Immediate | 500-Pumped Storage/Hydro
7121 | Shutoff valves | Hydro Turbine/Pump | Water Supply/Discharge | U1 | Forced - Immediate | 2013 | Hydro | WA | 500 | Pumped Storage/Hydro | WECC | Summer | 487.3703 | 51.94 | 1 | 1 | 7121-Shutoff valves | U1-Forced - Immediate | 500-Pumped Storage/Hydro
7121 | Shutoff valves | Hydro Turbine/Pump | Water Supply/Discharge | U1 | Forced - Immediate | 2013 | Hydro | WA | 500 | Pumped Storage/Hydro | SERC | Winter | 878.3332 | 340 | 1 | 1 | 7121-Shutoff valves | U1-Forced - Immediate | 500-Pumped Storage/Hydro
7121 | Shutoff valves | Hydro Turbine/Pump | Water Supply/Discharge | U1 | Forced - Immediate | 2013 | Hydro | WA | 500 | Pumped Storage/Hydro | WECC | Summer | 305.2192 | 35.15 | 1 | 1 | 7121-Shutoff valves | U1-Forced - Immediate | 500-Pumped Storage/Hydro
7121 | Shutoff valves | Hydro Turbine/Pump | Water Supply/Discharge | U1 | Forced - Immediate | 2013 | Hydro | WA | 500 | Pumped Storage/Hydro | WECC | Winter | 552.1331 | 404 | 1 | 1 | 7121-Shutoff valves | U1-Forced - Immediate | 500-Pumped Storage/Hydro
7123 | Shutoff valve bypass line and valve | Hydro Turbine/Pump | Water Supply/Discharge | U1 | Forced - Immediate | 2013 | Hydro | WA | 500 | Pumped Storage/Hydro | WECC | Off-Peak | 1798.163 | 25.53 | 1 | 1 | 7123-Shutoff valve bypass line and valve | U1-Forced - Immediate | 500-Pumped Storage/Hydro
7123 | Shutoff valve bypass line and valve | Hydro Turbine/Pump | Water Supply/Discharge | U1 | Forced - Immediate | 2013 | Hydro | WA | 500 | Pumped Storage/Hydro | MRO | Summer | 313.1833 | 40.85 | 1 | 1 | 7123-Shutoff valve bypass line and valve | U1-Forced - Immediate | 500-Pumped Storage/Hydro
7123 | Shutoff valve bypass line and valve | Hydro Turbine/Pump | Water Supply/Discharge | U1 | Forced - Immediate | 2013 | Hydro | WA | 500 | Pumped Storage/Hydro | NPCC | Winter | 1399.4999 | 270 | 1 | 1 | 7123-Shutoff valve bypass line and valve | U1-Forced - Immediate | 500-Pumped Storage/Hydro
7123 | Shutoff valve bypass line and valve | Hydro Turbine/Pump | Water Supply/Discharge | U1 | Forced - Immediate | 2013 | Hydro | WA | 500 | Pumped Storage/Hydro | WECC | Winter | 1381.8165 | 51.21 | 1 | 1 | 7123-Shutoff valve bypass line and valve | U1-Forced - Immediate | 500-Pumped Storage/Hydro
7123 | Shutoff valve bypass line and valve | Hydro Turbine/Pump | Water Supply/Discharge | U1 | Forced - Immediate | 2013 | Hydro | WA | 500 | Pumped Storage/Hydro | MRO | Off-Peak | 10.8933 | 40.85 | 1 | 1 | 7123-Shutoff valve bypass line and valve | U1-Forced - Immediate | 500-Pumped Storage/Hydro
7123 | Shutoff valve bypass line and valve | Hydro Turbine/Pump | Water Supply/Discharge | U1 | Forced - Immediate | 2013 | Hydro | WA | 500 | Pumped Storage/Hydro | WECC | Off-Peak | 3789 | 60 | 1 | 1 | 7123-Shutoff valve bypass line and valve | U1-Forced - Immediate | 500-Pumped Storage/Hydro
7123 | Shutoff valve bypass line and valve | Hydro Turbine/Pump | Water Supply/Discharge | U1 | Forced - Immediate | 2013 | Hydro | WA | 500 | Pumped Storage/Hydro | WECC | Off-Peak | 2065.5 | 162 | 1 | 1 | 7123-Shutoff valve bypass line and valve | U1-Forced - Immediate | 500-Pumped Storage/Hydro
7123 | Shutoff valve bypass line and valve | Hydro Turbine/Pump | Water Supply/Discharge | U1 | Forced - Immediate | 2013 | Hydro | WA | 500 | Pumped Storage/Hydro | NPCC | Winter | 247.4998 | 270 | 1 | 1 | 7123-Shutoff valve bypass line and valve | U1-Forced - Immediate | 500-Pumped Storage/Hydro
7123 | Shutoff valve bypass line and valve | Hydro Turbine/Pump | Water Supply/Discharge | SF | Startup Failure | 2013 | Hydro | WA | 500 | Pumped Storage/Hydro | WECC | Off-Peak | 276.0665 | 404 | 1 | 1 | 7123-Shutoff valve bypass line and valve | SF-Startup Failure | 500-Pumped Storage/Hydro
7123 | Shutoff valve bypass line and valve | Hydro Turbine/Pump | Water Supply/Discharge | U1 | Forced - Immediate | 2013 | Hydro | WA | 500 | Pumped Storage/Hydro | SERC | Off-Peak | 1035 | 345 | 1 | 1 | 7123-Shutoff valve bypass line and valve | U1-Forced - Immediate | 500-Pumped Storage/Hydro
7123 | Shutoff valve bypass line and valve | Hydro Turbine/Pump | Water Supply/Discharge | U1 | Forced - Immediate | 2013 | Hydro | WA | 500 | Pumped Storage/Hydro | WECC | Off-Peak | 40843.8846 | 51.94 | 1 | 1 | 7123-Shutoff valve bypass line and valve | U1-Forced - Immediate | 500-Pumped Storage/Hydro
7123 | Shutoff valve bypass line and valve | Hydro Turbine/Pump | Water Supply/Discharge | U1 | Forced - Immediate | 2013 | Hydro | WA | 500 | Pumped Storage/Hydro | NPCC | Winter | 98.9998 | 270 | 1 | 1 | 7123-Shutoff valve bypass line and valve | U1-Forced - Immediate | 500-Pumped Storage/Hydro
7123 | Shutoff valve bypass line and valve | Hydro Turbine/Pump | Water Supply/Discharge | U1 | Forced - Immediate | 2013 | Hydro | WA | 500 | Pumped Storage/Hydro | WECC | Winter | 112138.46 | 51.94 | 1 | 1 | 7123-Shutoff valve bypass line and valve | U1-Forced - Immediate | 500-Pumped Storage/Hydro
7124 | Penstock | Hydro Turbine/Pump | Water Supply/Discharge | U1 | Forced - Immediate | 2013 | Hydro | WA | 500 | Pumped Storage/Hydro | WECC | Summer | 1153.46 | 104.86 | 1 | 1 | 7124-Penstock | U1-Forced - Immediate | 500-Pumped Storage/Hydro
7124 | Penstock | Hydro Turbine/Pump | Water Supply/Discharge | U1 | Forced - Immediate | 2013 | Hydro | WA | 500 | Pumped Storage/Hydro | WECC | Winter | 155.8333 | 85 | 1 | 1 | 7124-Penstock | U1-Forced - Immediate | 500-Pumped Storage/Hydro
7124 | Penstock | Hydro Turbine/Pump | Water Supply/Discharge | U1 | Forced - Immediate | 2013 | Hydro | WA | 500 | Pumped Storage/Hydro | WECC | Summer | 996.9866 | 34.3 | 1 | 1 | 7124-Penstock | U1-Forced - Immediate | 500-Pumped Storage/Hydro
7124 | Penstock | Hydro Turbine/Pump | Water Supply/Discharge | U1 | Forced - Immediate | 2013 | Hydro | WA | 500 | Pumped Storage/Hydro | WECC | Winter | 321.0666 | 86 | 2 | 2 | 7124-Penstock | U1-Forced - Immediate | 500-Pumped Storage/Hydro
7124 | Penstock | Hydro Turbine/Pump | Water Supply/Discharge | U3 | Forced - Postponed | 2013 | Hydro | WA | 500 | Pumped Storage/Hydro | NPCC | Off-Peak | 379.2373 | 107.84 | 1 | 1 | 7124-Penstock | U3-Forced - Postponed | 500-Pumped Storage/Hydro
7124 | Penstock | Hydro Turbine/Pump | Water Supply/Discharge | U1 | Forced - Immediate | 2013 | Hydro | WA | 500 | Pumped Storage/Hydro | WECC | Summer | 127.05 | 49.5 | 1 | 1 | 7124-Penstock | U1-Forced - Immediate | 500-Pumped Storage/Hydro
7124 | Penstock | Hydro Turbine/Pump | Water Supply/Discharge | U1 | Forced - Immediate | 2013 | Hydro | WA | 500 | Pumped Storage/Hydro | WECC | Winter | 56.6666 | 85 | 1 | 1 | 7124-Penstock | U1-Forced - Immediate | 500-Pumped Storage/Hydro
7124 | Penstock | Hydro Turbine/Pump | Water Supply/Discharge | U1 | Forced - Immediate | 2013 | Hydro | WA | 500 | Pumped Storage/Hydro | WECC | Winter | 63.75 | 85 | 1 | 1 | 7124-Penstock | U1-Forced - Immediate | 500-Pumped Storage/Hydro
7124 | Penstock | Hydro Turbine/Pump | Water Supply/Discharge | U1 | Forced - Immediate | 2013 | Hydro | WA | 500 | Pumped Storage/Hydro | WECC | Summer | 65.6333 | 22 | 1 | 1 | 7124-Penstock | U1-Forced - Immediate | 500-Pumped Storage/Hydro
7124 | Penstock | Hydro Turbine/Pump | Water Supply/Discharge | U1 | Forced - Immediate | 2013 | Hydro | WA | 500 | Pumped Storage/Hydro | WECC | Winter | 3503.445 | 37.47 | 1 | 1 | 7124-Penstock | U1-Forced - Immediate | 500-Pumped Storage/Hydro
7124 | Penstock | Hydro Turbine/Pump | Water Supply/Discharge | U2 | Forced - Delayed | 2013 | Hydro | WA | 500 | Pumped Storage/Hydro | WECC | Winter | 1003.7533 | 54.8 | 1 | 1 | 7124-Penstock | U2-Forced - Delayed | 500-Pumped Storage/Hydro
7124 | Penstock | Hydro Turbine/Pump | Water Supply/Discharge | U1 | Forced - Immediate | 2013 | Hydro | WA | 500 | Pumped Storage/Hydro | SERC | Off-Peak | 990.6 | 46.8 | 1 | 1 | 7124-Penstock | U1-Forced - Immediate | 500-Pumped Storage/Hydro
7124 | Penstock | Hydro Turbine/Pump | Water Supply/Discharge | U1 | Forced - Immediate | 2013 | Hydro | WA | 500 | Pumped Storage/Hydro | WECC | Winter | 49.5833 | 85 | 1 | 2 | 7124-Penstock | U1-Forced - Immediate | 500-Pumped Storage/Hydro
7124 | Penstock | Hydro Turbine/Pump | Water Supply/Discharge | U1 | Forced - Immediate | 2013 | Hydro | WA | 500 | Pumped Storage/Hydro | WECC | Winter | 1028.7 | 54 | 1 | 1 | 7124-Penstock | U1-Forced - Immediate | 500-Pumped Storage/Hydro
7124 | Penstock | Hydro Turbine/Pump | Water Supply/Discharge | U3 | Forced - Postponed | 2013 | Hydro | WA | 500 | Pumped Storage/Hydro | WECC | Off-Peak | 831.4716 | 58.9 | 1 | 1 | 7124-Penstock | U3-Forced - Postponed | 500-Pumped Storage/Hydro
7130 | Spiral case | Hydro Turbine/Pump | Water Supply/Discharge | U1 | Forced - Immediate | 2013 | Hydro | WA | 500 | Pumped Storage/Hydro | WECC | Winter | 539349.0416 | 109.25 | 1 | 1 | 7130-Spiral case | U1-Forced - Immediate | 500-Pumped Storage/Hydro
7130 | Spiral case | Hydro Turbine/Pump | Water Supply/Discharge | U1 | Forced - Immediate | 2013 | Hydro | WA | 500 | Pumped Storage/Hydro | RFC | Off-Peak | 12538.6332 | 218 | 1 | 1 | 7130-Spiral case | U1-Forced - Immediate | 500-Pumped Storage/Hydro
7130 | Spiral case | Hydro Turbine/Pump | Water Supply/Discharge | U1 | Forced - Immediate | 2013 | Hydro | WA | 500 | Pumped Storage/Hydro | WECC | Winter | 13.14 | 43.8 | 1 | 1 | 7130-Spiral case | U1-Forced - Immediate | 500-Pumped Storage/Hydro
7140 | Wicket gate assembly | Hydro Turbine/Pump | Water Supply/Discharge | U1 | Forced - Immediate | 2013 | Hydro | WA | 500 | Pumped Storage/Hydro | MRO | Off-Peak | 265.95 | 118.2 | 1 | 1 | 7140-Wicket gate assembly | U1-Forced - Immediate | 500-Pumped Storage/Hydro
7140 | Wicket gate assembly | Hydro Turbine/Pump | Water Supply/Discharge | U1 | Forced - Immediate | 2013 | Hydro | WA | 500 | Pumped Storage/Hydro | SERC | Summer | 593.8733 | 45.8 | 1 | 1 | 7140-Wicket gate assembly | U1-Forced - Immediate | 500-Pumped Storage/Hydro
7140 | Wicket gate assembly | Hydro Turbine/Pump | Water Supply/Discharge | U1 | Forced - Immediate | 2013 | Hydro | WA | 500 | Pumped Storage/Hydro | WECC | Winter | 1.7166 | 103 | 1 | 1 | 7140-Wicket gate assembly | U1-Forced - Immediate | 500-Pumped Storage/Hydro
7140 | Wicket gate assembly | Hydro Turbine/Pump | Water Supply/Discharge | SF | Startup Failure | 2013 | Hydro | WA | 500 | Pumped Storage/Hydro | WECC | Summer | 42.7025 | 27.55 | 1 | 1 | 7140-Wicket gate assembly | SF-Startup Failure | 500-Pumped Storage/Hydro
7140 | Wicket gate assembly | Hydro Turbine/Pump | Water Supply/Discharge | U1 | Forced - Immediate | 2013 | Hydro | WA | 500 | Pumped Storage/Hydro | SERC | Summer | 47.6665 | 220 | 1 | 1 | 7140-Wicket gate assembly | U1-Forced - Immediate | 500-Pumped Storage/Hydro
7140 | Wicket gate assembly | Hydro Turbine/Pump | Water Supply/Discharge | U1 | Forced - Immediate | 2013 | Hydro | WA | 500 | Pumped Storage/Hydro | WECC | Summer | 1161.937 | 67.62 | 1 | 1 | 7140-Wicket gate assembly | U1-Forced - Immediate | 500-Pumped Storage/Hydro
7140 | Wicket gate assembly | Hydro Turbine/Pump | Water Supply/Discharge | U1 | Forced - Immediate | 2013 | Hydro | WA | 500 | Pumped Storage/Hydro | SERC | Off-Peak | 51.3333 | 220 | 1 | 1 | 7140-Wicket gate assembly | U1-Forced - Immediate | 500-Pumped Storage/Hydro
7140 | Wicket gate assembly | Hydro Turbine/Pump | Water Supply/Discharge | U1 | Forced - Immediate | 2013 | Hydro | WA | 500 | Pumped Storage/Hydro | NPCC | Off-Peak | 1633.0436 | 62.89 | 1 | 1 | 7140-Wicket gate assembly | U1-Forced - Immediate | 500-Pumped Storage/Hydro
7140 | Wicket gate assembly | Hydro Turbine/Pump | Water Supply/Discharge | U1 | Forced - Immediate | 2013 | Hydro | WA | 500 | Pumped Storage/Hydro | SERC | Summer | 55 | 220 | 1 | 2 | 7140-Wicket gate assembly | U1-Forced - Immediate | 500-Pumped Storage/Hydro
7140 | Wicket gate assembly | Hydro Turbine/Pump | Water Supply/Discharge | U1 | Forced - Immediate | 2013 | Hydro | WA | 500 | Pumped Storage/Hydro | SERC | Summer | 62.3333 | 220 | 1 | 1 | 7140-Wicket gate assembly | U1-Forced - Immediate | 500-Pumped Storage/Hydro
7140 | Wicket gate assembly | Hydro Turbine/Pump | Water Supply/Discharge | U1 | Forced - Immediate | 2013 | Hydro | WA | 500 | Pumped Storage/Hydro | WECC | Summer | 1927.225 | 38.1 | 1 | 1 | 7140-Wicket gate assembly | U1-Forced - Immediate | 500-Pumped Storage/Hydro
7140 | Wicket gate assembly | Hydro Turbine/Pump | Water Supply/Discharge | U1 | Forced - Immediate | 2013 | Hydro | WA | 500 | Pumped Storage/Hydro | WECC | Winter | 29.678 | 23.43 | 1 | 1 | 7140-Wicket gate assembly | U1-Forced - Immediate | 500-Pumped Storage/Hydro
7140 | Wicket gate assembly | Hydro Turbine/Pump | Water Supply/Discharge | U1 | Forced - Immediate | 2013 | Hydro | WA | 500 | Pumped Storage/Hydro | WECC | Winter | 33.8916 | 41.5 | 1 | 1 | 7140-Wicket gate assembly | U1-Forced - Immediate | 500-Pumped Storage/Hydro
7140 | Wicket gate assembly | Hydro Turbine/Pump | Water Supply/Discharge | U1 | Forced - Immediate | 2013 | Hydro | WA | 500 | Pumped Storage/Hydro | SERC | Winter | 68 | 340 | 1 | 1 | 7140-Wicket gate assembly | U1-Forced - Immediate | 500-Pumped Storage/Hydro
7140 | Wicket gate assembly | Hydro Turbine/Pump | Water Supply/Discharge | U1 | Forced - Immediate | 2013 | Hydro | WA | 500 | Pumped Storage/Hydro | SERC | Off-Peak | 128.3333 | 220 | 1 | 1 | 7140-Wicket gate assembly | U1-Forced - Immediate | 500-Pumped Storage/Hydro
7140 | Wicket gate assembly | Hydro Turbine/Pump | Water Supply/Discharge | U1 | Forced - Immediate | 2013 | Hydro | WA | 500 | Pumped Storage/Hydro | SERC | Off-Peak | 365.2283 | 41.9 | 1 | 1 | 7140-Wicket gate assembly | U1-Forced - Immediate | 500-Pumped Storage/Hydro
7140 | Wicket gate assembly | Hydro Turbine/Pump | Water Supply/Discharge | U1 | Forced - Immediate | 2013 | Hydro | WA | 500 | Pumped Storage/Hydro | MRO | Off-Peak | 20001.299 | 125.61 | 1 | 1 | 7140-Wicket gate assembly | U1-Forced - Immediate | 500-Pumped Storage/Hydro
7140 | Wicket gate assembly | Hydro Turbine/Pump | Water Supply/Discharge | U1 | Forced - Immediate | 2013 | Hydro | WA | 500 | Pumped Storage/Hydro | SERC | Summer | 66 | 220 | 1 | 1 | 7140-Wicket gate assembly | U1-Forced - Immediate | 500-Pumped Storage/Hydro
7140 | Wicket gate assembly | Hydro Turbine/Pump | Water Supply/Discharge | U1 | Forced - Immediate | 2013 | Hydro | WA | 500 | Pumped Storage/Hydro | WECC | Summer | 384.9166 | 155 | 1 | 1 | 7140-Wicket gate assembly | U1-Forced - Immediate | 500-Pumped Storage/Hydro
7140 | Wicket gate assembly | Hydro Turbine/Pump | Water Supply/Discharge | U1 | Forced - Immediate | 2013 | Hydro | WA | 500 | Pumped Storage/Hydro | SERC | Summer | 1589.983 | 502.1 | 1 | 1 | 7140-Wicket gate assembly | U1-Forced - Immediate | 500-Pumped Storage/Hydro
7140 | Wicket gate assembly | Hydro Turbine/Pump | Water Supply/Discharge | U1 | Forced - Immediate | 2013 | Hydro | WA | 500 | Pumped Storage/Hydro | WECC | Summer | 2552.9999 | 207 | 1 | 1 | 7140-Wicket gate assembly | U1-Forced - Immediate | 500-Pumped Storage/Hydro
7140 | Wicket gate assembly | Hydro Turbine/Pump | Water Supply/Discharge | U1 | Forced - Immediate | 2013 | Hydro | WA | 500 | Pumped Storage/Hydro | WECC | Winter | 169056.75 | 265 | 1 | 1 | 7140-Wicket gate assembly | U1-Forced - Immediate | 500-Pumped Storage/Hydro
7140 | Wicket gate assembly | Hydro Turbine/Pump | Water Supply/Discharge | U1 | Forced - Immediate | 2013 | Hydro | WA | 500 | Pumped Storage/Hydro | SERC | Summer | 51.3333 | 220 | 1 | 1 | 7140-Wicket gate assembly | U1-Forced - Immediate | 500-Pumped Storage/Hydro
7140 | Wicket gate assembly | Hydro Turbine/Pump | Water Supply/Discharge | U1 | Forced - Immediate | 2013 | Hydro | WA | 500 | Pumped Storage/Hydro | SERC | Summer | 146.6665 | 220 | 1 | 1 | 7140-Wicket gate assembly | U1-Forced - Immediate | 500-Pumped Storage/Hydro
7140 | Wicket gate assembly | Hydro Turbine/Pump | Water Supply/Discharge | U1 | Forced - Immediate | 2013 | Hydro | WA | 500 | Pumped Storage/Hydro | NPCC | Off-Peak | 195.939 | 47.79 | 1 | 1 | 7140-Wicket gate assembly | U1-Forced - Immediate | 500-Pumped Storage/Hydro
7140 | Wicket gate assembly | Hydro Turbine/Pump | Water Supply/Discharge | U1 | Forced - Immediate | 2013 | Hydro | WA | 500 | Pumped Storage/Hydro | SERC | Summer | 36.6665 | 220 | 1 | 1 | 7140-Wicket gate assembly | U1-Forced - Immediate | 500-Pumped Storage/Hydro
7141 | Wicket gate operating mechanism or positioner | Hydro Turbine/Pump | Water Supply/Discharge | U1 | Forced - Immediate | 2013 | Hydro | WA | 500 | Pumped Storage/Hydro | WECC | Off-Peak | 15835.1666 | 49 | 1 | 1 | 7141-Wicket gate operating mechanism or positioner | U1-Forced - Immediate | 500-Pumped Storage/Hydro
7141 | Wicket gate operating mechanism or positioner | Hydro Turbine/Pump | Water Supply/Discharge | U1 | Forced - Immediate | 2013 | Hydro | WA | 500 | Pumped Storage/Hydro | NPCC | Winter | 292.875 | 22.5 | 1 | 1 | 7141-Wicket gate operating mechanism or positioner | U1-Forced - Immediate | 500-Pumped Storage/Hydro
7141 | Wicket gate operating mechanism or positioner | Hydro Turbine/Pump | Water Supply/Discharge | U1 | Forced - Immediate | 2013 | Hydro | WA | 500 | Pumped Storage/Hydro | WECC | Off-Peak | 206.7529 | 117.03 | 1 | 1 | 7141-Wicket gate operating mechanism or positioner | U1-Forced - Immediate | 500-Pumped Storage/Hydro
7141 | Wicket gate operating mechanism or positioner | Hydro Turbine/Pump | Water Supply/Discharge | U1 | Forced - Immediate | 2013 | Hydro | WA | 500 | Pumped Storage/Hydro | SERC | Off-Peak | 340 | 340 | 1 | 1 | 7141-Wicket gate operating mechanism or positioner | U1-Forced - Immediate | 500-Pumped Storage/Hydro
7141 | Wicket gate operating mechanism or positioner | Hydro Turbine/Pump | Water Supply/Discharge | U1 | Forced - Immediate | 2013 | Hydro | WA | 500 | Pumped Storage/Hydro | RFC | Off-Peak | 975.7292 | 23.75 | 1 | 1 | 7141-Wicket gate operating mechanism or positioner | U1-Forced - Immediate | 500-Pumped Storage/Hydro
7141 | Wicket gate operating mechanism or positioner | Hydro Turbine/Pump | Water Supply/Discharge | U1 | Forced - Immediate | 2013 | Hydro | WA | 500 | Pumped Storage/Hydro | WECC | Winter | 6897.67 | 75.66 | 1 | 1 | 7141-Wicket gate operating mechanism or positioner | U1-Forced - Immediate | 500-Pumped Storage/Hydro
7141 | Wicket gate operating mechanism or positioner | Hydro Turbine/Pump | Water Supply/Discharge | U1 | Forced - Immediate | 2013 | Hydro | WA | 500 | Pumped Storage/Hydro | WECC | Off-Peak | 37732.1666 | 155 | 1 | 1 | 7141-Wicket gate operating mechanism or positioner | U1-Forced - Immediate | 500-Pumped Storage/Hydro
7141 | Wicket gate operating mechanism or positioner | Hydro Turbine/Pump | Water Supply/Discharge | U1 | Forced - Immediate | 2013 | Hydro | WA | 500 | Pumped Storage/Hydro | SERC | Off-Peak | 739.6 | 86 | 1 | 1 | 7141-Wicket gate operating mechanism or positioner | U1-Forced - Immediate | 500-Pumped Storage/Hydro
7141 | Wicket gate operating mechanism or positioner | Hydro Turbine/Pump | Water Supply/Discharge | U1 | Forced - Immediate | 2013 | Hydro | WA | 500 | Pumped Storage/Hydro | SERC | Summer | 834.25 | 47 | 1 | 1 | 7141-Wicket gate operating mechanism or positioner | U1-Forced - Immediate | 500-Pumped Storage/Hydro
7141 | Wicket gate operating mechanism or positioner | Hydro Turbine/Pump | Water Supply/Discharge | U1 | Forced - Immediate | 2013 | Hydro | WA | 500 | Pumped Storage/Hydro | SERC | Summer | 152231.25 | 345 | 1 | 1 | 7141-Wicket gate operating mechanism or positioner | U1-Forced - Immediate | 500-Pumped Storage/Hydro
7141 | Wicket gate operating mechanism or positioner | Hydro Turbine/Pump | Water Supply/Discharge | U1 | Forced - Immediate | 2013 | Hydro | WA | 500 | Pumped Storage/Hydro | WECC | Winter | 11.97 | 51.3 | 1 | 1 | 7141-Wicket gate operating mechanism or positioner | U1-Forced - Immediate | 500-Pumped Storage/Hydro
7141 | Wicket gate operating mechanism or positioner | Hydro Turbine/Pump | Water Supply/Discharge | U1 | Forced - Immediate | 2013 | Hydro | WA | 500 | Pumped Storage/Hydro | WECC | Winter | 473.1999 | 78 | 1 | 1 | 7141-Wicket gate operating mechanism or positioner | U1-Forced - Immediate | 500-Pumped Storage/Hydro
7141 | Wicket gate operating mechanism or positioner | Hydro Turbine/Pump | Water Supply/Discharge | SF | Startup Failure | 2013 | Hydro | WA | 500 | Pumped Storage/Hydro | WECC | Summer | 21.8166 | 119 | 1 | 1 | 7141-Wicket gate operating mechanism or positioner | SF-Startup Failure | 500-Pumped Storage/Hydro
7141 | Wicket gate operating mechanism or positioner | Hydro Turbine/Pump | Water Supply/Discharge | U1 | Forced - Immediate | 2013 | Hydro | WA | 500 | Pumped Storage/Hydro | SERC | Off-Peak | 36.6665 | 220 | 1 | 1 | 7141-Wicket gate operating mechanism or positioner | U1-Forced - Immediate | 500-Pumped Storage/Hydro
7141 | Wicket gate operating mechanism or positioner | Hydro Turbine/Pump | Water Supply/Discharge | U1 | Forced - Immediate | 2013 | Hydro | WA | 500 | Pumped Storage/Hydro | SERC | Off-Peak | 88 | 220 | 1 | 1 | 7141-Wicket gate operating mechanism or positioner | U1-Forced - Immediate | 500-Pumped Storage/Hydro
7141 | Wicket gate operating mechanism or positioner | Hydro Turbine/Pump | Water Supply/Discharge | U1 | Forced - Immediate | 2013 | Hydro | WA | 500 | Pumped Storage/Hydro | WECC | Summer | 492.499 | 67.62 | 1 | 1 | 7141-Wicket gate operating mechanism or positioner | U1-Forced - Immediate | 500-Pumped Storage/Hydro
7141 | Wicket gate operating mechanism or positioner | Hydro Turbine/Pump | Water Supply/Discharge | U1 | Forced - Immediate | 2013 | Hydro | WA | 500 | Pumped Storage/Hydro | NPCC | Summer | 787 | 60 | 1 | 1 | 7141-Wicket gate operating mechanism or positioner | U1-Forced - Immediate | 500-Pumped Storage/Hydro
7141 | Wicket gate operating mechanism or positioner | Hydro Turbine/Pump | Water Supply/Discharge | U1 | Forced - Immediate | 2013 | Hydro | WA | 500 | Pumped Storage/Hydro | SERC | Summer | 37014.85 | 47 | 1 | 1 | 7141-Wicket gate operating mechanism or positioner | U1-Forced - Immediate | 500-Pumped Storage/Hydro
7141 | Wicket gate operating mechanism or positioner | Hydro Turbine/Pump | Water Supply/Discharge | U1 | Forced - Immediate | 2013 | Hydro | WA | 500 | Pumped Storage/Hydro | SERC | Off-Peak | 368.3332 | 340 | 1 | 1 | 7141-Wicket gate operating mechanism or positioner | U1-Forced - Immediate | 500-Pumped Storage/Hydro
7141 | Wicket gate operating mechanism or positioner | Hydro Turbine/Pump | Water Supply/Discharge | U1 | Forced - Immediate | 2013 | Hydro | WA | 500 | Pumped Storage/Hydro | MRO | Summer | 43.12 | 61.6 | 1 | 1 | 7141-Wicket gate operating mechanism or positioner | U1-Forced - Immediate | 500-Pumped Storage/Hydro
7141 | Wicket gate operating mechanism or positioner | Hydro Turbine/Pump | Water Supply/Discharge | U1 | Forced - Immediate | 2013 | Hydro | WA | 500 | Pumped Storage/Hydro | WECC | Summer | 10313.3333 | 85 | 1 | 1 | 7141-Wicket gate operating mechanism or positioner | U1-Forced - Immediate | 500-Pumped Storage/Hydro
7141 | Wicket gate operating mechanism or positioner | Hydro Turbine/Pump | Water Supply/Discharge | U1 | Forced - Immediate | 2013 | Hydro | WA | 500 | Pumped Storage/Hydro | WECC | Winter | 12815.025 | 109.25 | 1 | 1 | 7141-Wicket gate operating mechanism or positioner | U1-Forced - Immediate | 500-Pumped Storage/Hydro
7141 | Wicket gate operating mechanism or positioner | Hydro Turbine/Pump | Water Supply/Discharge | U3 | Forced - Postponed | 2013 | Hydro | WA | 500 | Pumped Storage/Hydro | SERC | Off-Peak | 330 | 220 | 1 | 1 | 7141-Wicket gate operating mechanism or positioner | U3-Forced - Postponed | 500-Pumped Storage/Hydro
7141 | Wicket gate operating mechanism or positioner | Hydro Turbine/Pump | Water Supply/Discharge | SF | Startup Failure | 2013 | Hydro | WA | 500 | Pumped Storage/Hydro | WECC | Summer | 17.85 | 119 | 1 | 1 | 7141-Wicket gate operating mechanism or positioner | SF-Startup Failure | 500-Pumped Storage/Hydro
7141 | Wicket gate operating mechanism or positioner | Hydro Turbine/Pump | Water Supply/Discharge | U1 | Forced - Immediate | 2013 | Hydro | WA | 500 | Pumped Storage/Hydro | WECC | Off-Peak | 515.6667 | 20 | 1 | 1 | 7141-Wicket gate operating mechanism or positioner | U1-Forced - Immediate | 500-Pumped Storage/Hydro
7141 | Wicket gate operating mechanism or positioner | Hydro Turbine/Pump | Water Supply/Discharge | U1 | Forced - Immediate | 2013 | Hydro | WA | 500 | Pumped Storage/Hydro | MRO | Summer | 6.8083 | 40.85 | 1 | 1 | 7141-Wicket gate operating mechanism or positioner | U1-Forced - Immediate | 500-Pumped Storage/Hydro
7141 | Wicket gate operating mechanism or positioner | Hydro Turbine/Pump | Water Supply/Discharge | U1 | Forced - Immediate | 2013 | Hydro | WA | 500 | Pumped Storage/Hydro | SERC | Summer | 104.348 | 41.19 | 1 | 1 | 7141-Wicket gate operating mechanism or positioner | U1-Forced - Immediate | 500-Pumped Storage/Hydro
7141 | Wicket gate operating mechanism or positioner | Hydro Turbine/Pump | Water Supply/Discharge | U1 | Forced - Immediate | 2013 | Hydro | WA | 500 | Pumped Storage/Hydro | WECC | Winter | 16321.7839 | 117.03 | 1 | 1 | 7141-Wicket gate operating mechanism or positioner | U1-Forced - Immediate | 500-Pumped Storage/Hydro
7141 | Wicket gate operating mechanism or positioner | Hydro Turbine/Pump | Water Supply/Discharge | U1 | Forced - Immediate | 2013 | Hydro | WA | 500 | Pumped Storage/Hydro | WECC | Winter | 30305.0832 | 155 | 1 | 1 | 7141-Wicket gate operating mechanism or positioner | U1-Forced - Immediate | 500-Pumped Storage/Hydro
7142 | Wicket gate shear pin | Hydro Turbine/Pump | Water Supply/Discharge | U1 | Forced - Immediate | 2013 | Hydro | WA | 500 | Pumped Storage/Hydro | NPCC | Off-Peak | 9.5833 | 23 | 1 | 1 | 7142-Wicket gate shear pin | U1-Forced - Immediate | 500-Pumped Storage/Hydro
7142 | Wicket gate shear pin | Hydro Turbine/Pump | Water Supply/Discharge | U1 | Forced - Immediate | 2013 | Hydro | WA | 500 | Pumped Storage/Hydro | NPCC | Off-Peak | 68.499 | 47.79 | 1 | 1 | 7142-Wicket gate shear pin | U1-Forced - Immediate | 500-Pumped Storage/Hydro
7142 | Wicket gate shear pin | Hydro Turbine/Pump | Water Supply/Discharge | U1 | Forced - Immediate | 2013 | Hydro | WA | 500 | Pumped Storage/Hydro | SERC | Off-Peak | 93.75 | 37.5 | 1 | 1 | 7142-Wicket gate shear pin | U1-Forced - Immediate | 500-Pumped Storage/Hydro
7142 | Wicket gate shear pin | Hydro Turbine/Pump | Water Supply/Discharge | U1 | Forced - Immediate | 2013 | Hydro | WA | 500 | Pumped Storage/Hydro | NPCC | Off-Peak | 100.3643 | 20.14 | 1 | 1 | 7142-Wicket gate shear pin | U1-Forced - Immediate | 500-Pumped Storage/Hydro
7142 | Wicket gate shear pin | Hydro Turbine/Pump | Water Supply/Discharge | U1 | Forced - Immediate | 2013 | Hydro | WA | 500 | Pumped Storage/Hydro | SERC | Off-Peak | 119.1666 | 55 | 1 | 1 | 7142-Wicket gate shear pin | U1-Forced - Immediate | 500-Pumped Storage/Hydro
7142 | Wicket gate shear pin | Hydro Turbine/Pump | Water Supply/Discharge | U1 | Forced - Immediate | 2013 | Hydro | WA | 500 | Pumped Storage/Hydro | SERC | Off-Peak | 156.75 | 28.5 | 1 | 1 | 7142-Wicket gate shear pin | U1-Forced - Immediate | 500-Pumped Storage/Hydro
7142 | Wicket gate shear pin | Hydro Turbine/Pump | Water Supply/Discharge | U1 | Forced - Immediate | 2013 | Hydro | WA | 500 | Pumped Storage/Hydro | WECC | Off-Peak | 292.1333 | 56 | 1 | 1 | 7142-Wicket gate shear pin | U1-Forced - Immediate | 500-Pumped Storage/Hydro
7142 | Wicket gate shear pin | Hydro Turbine/Pump | Water Supply/Discharge | U1 | Forced - Immediate | 2013 | Hydro | WA | 500 | Pumped Storage/Hydro | WECC | Off-Peak | 364.9 | 89 | 1 | 1 | 7142-Wicket gate shear pin | U1-Forced - Immediate | 500-Pumped Storage/Hydro
7142 | Wicket gate shear pin | Hydro Turbine/Pump | Water Supply/Discharge | U1 | Forced - Immediate | 2013 | Hydro | WA | 500 | Pumped Storage/Hydro | NPCC | Off-Peak | 575.9999 | 270 | 1 | 1 | 7142-Wicket gate shear pin | U1-Forced - Immediate | 500-Pumped Storage/Hydro
7142 | Wicket gate shear pin | Hydro Turbine/Pump | Water Supply/Discharge | U1 | Forced - Immediate | 2013 | Hydro | WA | 500 | Pumped Storage/Hydro | SERC | Off-Peak | 1156 | 340 | 1 | 1 | 7142-Wicket gate shear pin | U1-Forced - Immediate | 500-Pumped Storage/Hydro
7142 | Wicket gate shear pin | Hydro Turbine/Pump | Water Supply/Discharge | U1 | Forced - Immediate | 2013 | Hydro | WA | 500 | Pumped Storage/Hydro | WECC | Summer | 37.3333 | 35 | 1 | 1 | 7142-Wicket gate shear pin | U1-Forced - Immediate | 500-Pumped Storage/Hydro
7142 | Wicket gate shear pin | Hydro Turbine/Pump | Water Supply/Discharge | U1 | Forced - Immediate | 2013 | Hydro | WA | 500 | Pumped Storage/Hydro | NPCC | Summer | 77.4853 | 41.51 | 1 | 1 | 7142-Wicket gate shear pin | U1-Forced - Immediate | 500-Pumped Storage/Hydro
7142 | Wicket gate shear pin | Hydro Turbine/Pump | Water Supply/Discharge | U1 | Forced - Immediate | 2013 | Hydro | WA | 500 | Pumped Storage/Hydro | NPCC | Summer | 364.5 | 270 | 1 | 1 | 7142-Wicket gate shear pin | U1-Forced - Immediate | 500-Pumped Storage/Hydro
7142 | Wicket gate shear pin | Hydro Turbine/Pump | Water Supply/Discharge | U1 | Forced - Immediate | 2013 | Hydro | WA | 500 | Pumped Storage/Hydro | NPCC | Summer | 1899 | 60 | 1 | 1 | 7142-Wicket gate shear pin | U1-Forced - Immediate | 500-Pumped Storage/Hydro
7142 | Wicket gate shear pin | Hydro Turbine/Pump | Water Supply/Discharge | U1 | Forced - Immediate | 2013 | Hydro | WA | 500 | Pumped Storage/Hydro | SERC | Summer | 2418 | 195 | 1 | 1 | 7142-Wicket gate shear pin | U1-Forced - Immediate | 500-Pumped Storage/Hydro
7142 | Wicket gate shear pin | Hydro Turbine/Pump | Water Supply/Discharge | U1 | Forced - Immediate | 2013 | Hydro | WA | 500 | Pumped Storage/Hydro | RFC | Winter | 38.5 | 30 | 1 | 1 | 7142-Wicket gate shear pin | U1-Forced - Immediate | 500-Pumped Storage/Hydro
7142 | Wicket gate shear pin | Hydro Turbine/Pump | Water Supply/Discharge | U1 | Forced - Immediate | 2013 | Hydro | WA | 500 | Pumped Storage/Hydro | MRO | Winter | 78.8025 | 19.95 | 1 | 1 | 7142-Wicket gate shear pin | U1-Forced - Immediate | 500-Pumped Storage/Hydro
7142 | Wicket gate shear pin | Hydro Turbine/Pump | Water Supply/Discharge | U1 | Forced - Immediate | 2013 | Hydro | WA | 500 | Pumped Storage/Hydro | NPCC | Winter | 140.2453 | 24.32 | 1 | 1 | 7142-Wicket gate shear pin | U1-Forced - Immediate | 500-Pumped Storage/Hydro
7142 | Wicket gate shear pin | Hydro Turbine/Pump | Water Supply/Discharge | U1 | Forced - Immediate | 2013 | Hydro | WA | 500 | Pumped Storage/Hydro | MRO | Winter | 547.66 | 118.2 | 1 | 1 | 7142-Wicket gate shear pin | U1-Forced - Immediate | 500-Pumped Storage/Hydro
7142 | Wicket gate shear pin | Hydro Turbine/Pump | Water Supply/Discharge | U1 | Forced - Immediate | 2013 | Hydro | WA | 500 | Pumped Storage/Hydro | SERC | Winter | 280320 | 32 | 1 | 1 | 7142-Wicket gate shear pin | U1-Forced - Immediate | 500-Pumped Storage/Hydro
7142 | Wicket gate shear pin | Hydro Turbine/Pump | Water Supply/Discharge | U2 | Forced - Delayed | 2013 | Hydro | WA | 500 | Pumped Storage/Hydro | MRO | Off-Peak | 1017.6583 | 42.11 | 1 | 1 | 7142-Wicket gate shear pin | U2-Forced - Delayed | 500-Pumped Storage/Hydro
7142 | Wicket gate shear pin | Hydro Turbine/Pump | Water Supply/Discharge | U2 | Forced - Delayed | 2013 | Hydro | WA | 500 | Pumped Storage/Hydro | MRO | Summer | 20.3532 | 42.11 | 1 | 1 | 7142-Wicket gate shear pin | U2-Forced - Delayed | 500-Pumped Storage/Hydro
7142 | Wicket gate shear pin | Hydro Turbine/Pump | Water Supply/Discharge | U2 | Forced - Delayed | 2013 | Hydro | WA | 500 | Pumped Storage/Hydro | MRO | Summer | 21.055 | 42.11 | 1 | 1 | 7142-Wicket gate shear pin | U2-Forced - Delayed | 500-Pumped Storage/Hydro
7142 | Wicket gate shear pin | Hydro Turbine/Pump | Water Supply/Discharge | U2 | Forced - Delayed | 2013 | Hydro | WA | 500 | Pumped Storage/Hydro | MRO | Summer | 23.8623 | 42.11 | 1 | 1 | 7142-Wicket gate shear pin | U2-Forced - Delayed | 500-Pumped Storage/Hydro
7142 | Wicket gate shear pin | Hydro Turbine/Pump | Water Supply/Discharge | U2 | Forced - Delayed | 2013 | Hydro | WA | 500 | Pumped Storage/Hydro | MRO | Winter | 17.5458 | 42.11 | 1 | 1 | 7142-Wicket gate shear pin | U2-Forced - Delayed | 500-Pumped Storage/Hydro
7142 | Wicket gate shear pin | Hydro Turbine/Pump | Water Supply/Discharge | U2 | Forced - Delayed | 2013 | Hydro | WA | 500 | Pumped Storage/Hydro | MRO | Winter | 21.055 | 42.11 | 2 | 2 | 7142-Wicket gate shear pin | U2-Forced - Delayed | 500-Pumped Storage/Hydro
7142 | Wicket gate shear pin | Hydro Turbine/Pump | Water Supply/Discharge | D1 | Forced - Immediate | 2013 | Hydro | WA | 500 | Pumped Storage/Hydro | NPCC | Off-Peak | 245.0026 | 65.92 | 1 | 1 | 7142-Wicket gate shear pin | D1-Forced - Immediate | 500-Pumped Storage/Hydro
7142 | Wicket gate shear pin | Hydro Turbine/Pump | Water Supply/Discharge | D1 | Forced - Immediate | 2013 | Hydro | WA | 500 | Pumped Storage/Hydro | NPCC | Summer | 140.8 | 22 | 1 | 1 | 7142-Wicket gate shear pin | D1-Forced - Immediate | 500-Pumped Storage/Hydro
7142 | Wicket gate shear pin | Hydro Turbine/Pump | Water Supply/Discharge | U1 | Forced - Immediate | 2013 | Hydro | WA | 500 | Pumped Storage/Hydro | RFC | Off-Peak | 11.0833 | 133 | 1 | 1 | 7142-Wicket gate shear pin | U1-Forced - Immediate | 500-Pumped Storage/Hydro
7142 | Wicket gate shear pin | Hydro Turbine/Pump | Water Supply/Discharge | U1 | Forced - Immediate | 2013 | Hydro | WA | 500 | Pumped Storage/Hydro | SERC | Off-Peak | 129.36 | 29.4 | 1 | 1 | 7142-Wicket gate shear pin | U1-Forced - Immediate | 500-Pumped Storage/Hydro
7142 | Wicket gate shear pin | Hydro Turbine/Pump | Water Supply/Discharge | U1 | Forced - Immediate | 2013 | Hydro | WA | 500 | Pumped Storage/Hydro | NPCC | Off-Peak | 141.777 | 47.79 | 1 | 1 | 7142-Wicket gate shear pin | U1-Forced - Immediate | 500-Pumped Storage/Hydro
7142 | Wicket gate shear pin | Hydro Turbine/Pump | Water Supply/Discharge | U1 | Forced - Immediate | 2013 | Hydro | WA | 500 | Pumped Storage/Hydro | RFC | Off-Peak | 189.1667 | 25 | 1 | 1 | 7142-Wicket gate shear pin | U1-Forced - Immediate | 500-Pumped Storage/Hydro
7142 | Wicket gate shear pin | Hydro Turbine/Pump | Water Supply/Discharge | U1 | Forced - Immediate | 2013 | Hydro | WA | 500 | Pumped Storage/Hydro | NPCC | Off-Peak | 328.4998 | 270 | 1 | 1 | 7142-Wicket gate shear pin | U1-Forced - Immediate | 500-Pumped Storage/Hydro
7142 | Wicket gate shear pin | Hydro Turbine/Pump | Water Supply/Discharge | U1 | Forced - Immediate | 2013 | Hydro | WA | 500 | Pumped Storage/Hydro | WECC | Off-Peak | 329.656 | 55.56 | 1 | 1 | 7142-Wicket gate shear pin | U1-Forced - Immediate | 500-Pumped Storage/Hydro
7142 | Wicket gate shear pin | Hydro Turbine/Pump | Water Supply/Discharge | U1 | Forced - Immediate | 2013 | Hydro | WA | 500 | Pumped Storage/Hydro | WECC | Summer | 41.325 | 27.55 | 1 | 1 | 7142-Wicket gate shear pin | U1-Forced - Immediate | 500-Pumped Storage/Hydro
7142 | Wicket gate shear pin | Hydro Turbine/Pump | Water Supply/Discharge | U1 | Forced - Immediate | 2013 | Hydro | WA | 500 | Pumped Storage/Hydro | SERC | Summer | 46.875 | 37.5 | 1 | 1 | 7142-Wicket gate shear pin | U1-Forced - Immediate | 500-Pumped Storage/Hydro
7142 | Wicket gate shear pin | Hydro Turbine/Pump | Water Supply/Discharge | U1 | Forced - Immediate | 2013 | Hydro | WA | 500 | Pumped Storage/Hydro | NPCC | Summer | 78.945 | 27.7 | 1 | 1 | 7142-Wicket gate shear pin | U1-Forced - Immediate | 500-Pumped Storage/Hydro
7142 | Wicket gate shear pin | Hydro Turbine/Pump | Water Supply/Discharge | U1 | Forced - Immediate | 2013 | Hydro | WA | 500 | Pumped Storage/Hydro | SERC | Summer | 103.3333 | 31 | 1 | 1 | 7142-Wicket gate shear pin | U1-Forced - Immediate | 500-Pumped Storage/Hydro
7142 | Wicket gate shear pin | Hydro Turbine/Pump | Water Supply/Discharge | U1 | Forced - Immediate | 2013 | Hydro | WA | 500 | Pumped Storage/Hydro | NPCC | Summer | 184.14 | 34.1 | 1 | 1 | 7142-Wicket gate shear pin | U1-Forced - Immediate | 500-Pumped Storage/Hydro
7142 | Wicket gate shear pin | Hydro Turbine/Pump | Water Supply/Discharge | U1 | Forced - Immediate | 2013 | Hydro | WA | 500 | Pumped Storage/Hydro | NPCC | Summer | 292.4999 | 270 | 1 | 1 | 7142-Wicket gate shear pin | U1-Forced - Immediate | 500-Pumped Storage/Hydro
7142 | Wicket gate shear pin | Hydro Turbine/Pump | Water Supply/Discharge | U1 | Forced - Immediate | 2013 | Hydro | WA | 500 | Pumped Storage/Hydro | MRO | Summer | 314.2106 | 102.46 | 1 | 1 | 7142-Wicket gate shear pin | U1-Forced - Immediate | 500-Pumped Storage/Hydro
7142 | Wicket gate shear pin | Hydro Turbine/Pump | Water Supply/Discharge | U1 | Forced - Immediate | 2013 | Hydro | WA | 500 | Pumped Storage/Hydro | WECC | Winter | 314.58 | 104.86 | 1 | 1 | 7142-Wicket gate shear pin | U1-Forced - Immediate | 500-Pumped Storage/Hydro
7142 | Wicket gate shear pin | Hydro Turbine/Pump | Water Supply/Discharge | U1 | Forced - Immediate | 2013 | Hydro | WA | 500 | Pumped Storage/Hydro | NPCC | Winter | 530.4665 | 292 | 1 | 1 | 7142-Wicket gate shear pin | U1-Forced - Immediate | 500-Pumped Storage/Hydro
7142 | Wicket gate shear pin | Hydro Turbine/Pump | Water Supply/Discharge | U1 | Forced - Immediate | 2013 | Hydro | WA | 500 | Pumped Storage/Hydro | WECC | Winter | 7132.6948 | 247.95 | 1 | 1 | 7142-Wicket gate shear pin | U1-Forced - Immediate | 500-Pumped Storage/Hydro
7142 | Wicket gate shear pin | Hydro Turbine/Pump | Water Supply/Discharge | U2 | Forced - Delayed | 2013 | Hydro | WA | 500 | Pumped Storage/Hydro | MRO | Summer | 35.7935 | 42.11 | 1 | 1 | 7142-Wicket gate shear pin | U2-Forced - Delayed | 500-Pumped Storage/Hydro
7142 | Wicket gate shear pin | Hydro Turbine/Pump | Water Supply/Discharge | D1 | Forced - Immediate | 2013 | Hydro | WA | 500 | Pumped Storage/Hydro | NPCC | Summer | 11.0666 | 66.4 | 1 | 1 | 7142-Wicket gate shear pin | D1-Forced - Immediate | 500-Pumped Storage/Hydro
7142 | Wicket gate shear pin | Hydro Turbine/Pump | Water Supply/Discharge | D1 | Forced - Immediate | 2013 | Hydro | WA | 500 | Pumped Storage/Hydro | NPCC | Summer | 35.568 | 88.92 | 1 | 1 | 7142-Wicket gate shear pin | D1-Forced - Immediate | 500-Pumped Storage/Hydro
7142 | Wicket gate shear pin | Hydro Turbine/Pump | Water Supply/Discharge | U1 | Forced - Immediate | 2013 | Hydro | WA | 500 | Pumped Storage/Hydro | NPCC | Off-Peak | 22.75 | 21 | 1 | 1 | 7142-Wicket gate shear pin | U1-Forced - Immediate | 500-Pumped Storage/Hydro
7142 | Wicket gate shear pin | Hydro Turbine/Pump | Water Supply/Discharge | U1 | Forced - Immediate | 2013 | Hydro | WA | 500 | Pumped Storage/Hydro | SERC | Off-Peak | 106.92 | 29.7 | 1 | 1 | 7142-Wicket gate shear pin | U1-Forced - Immediate | 500-Pumped Storage/Hydro
7142 | Wicket gate shear pin | Hydro Turbine/Pump | Water Supply/Discharge | U1 | Forced - Immediate | 2013 | Hydro | WA | 500 | Pumped Storage/Hydro | SERC | Off-Peak | 107.0666 | 29.2 | 1 | 1 | 7142-Wicket gate shear pin | U1-Forced - Immediate | 500-Pumped Storage/Hydro
7142 | Wicket gate shear pin | Hydro Turbine/Pump | Water Supply/Discharge | U1 | Forced - Immediate | 2013 | Hydro | WA | 500 | Pumped Storage/Hydro | RFC | Off-Peak | 125.6 | 48 | 1 | 1 | 7142-Wicket gate shear pin | U1-Forced - Immediate | 500-Pumped Storage/Hydro
7142 | Wicket gate shear pin | Hydro Turbine/Pump | Water Supply/Discharge | U1 | Forced - Immediate | 2013 | Hydro | WA | 500 | Pumped Storage/Hydro | WECC | Off-Peak | 224.01 | 117.9 | 1 | 1 | 7142-Wicket gate shear pin | U1-Forced - Immediate | 500-Pumped Storage/Hydro
7142 | Wicket gate shear pin | Hydro Turbine/Pump | Water Supply/Discharge | U1 | Forced - Immediate | 2013 | Hydro | WA | 500 | Pumped Storage/Hydro | NPCC | Off-Peak | 280.413 | 89.02 | 1 | 1 | 7142-Wicket gate shear pin | U1-Forced - Immediate | 500-Pumped Storage/Hydro
7142 | Wicket gate shear pin | Hydro Turbine/Pump | Water Supply/Discharge | U1 | Forced - Immediate | 2013 | Hydro | WA | 500 | Pumped Storage/Hydro | SERC | Off-Peak | 452.4 | 46.8 | 1 | 1 | 7142-Wicket gate shear pin | U1-Forced - Immediate | 500-Pumped Storage/Hydro
7142 | Wicket gate shear pin | Hydro Turbine/Pump | Water Supply/Discharge | U1 | Forced - Immediate | 2013 | Hydro | WA | 500 | Pumped Storage/Hydro | SERC | Off-Peak | 666.2499 | 195 | 1 | 1 | 7142-Wicket gate shear pin | U1-Forced - Immediate | 500-Pumped Storage/Hydro
7142 | Wicket gate shear pin | Hydro Turbine/Pump | Water Supply/Discharge | U1 | Forced - Immediate | 2013 | Hydro | WA | 500 | Pumped Storage/Hydro | WECC | Off-Peak | 9417.9674 | 247.95 | 1 | 1 | 7142-Wicket gate shear pin | U1-Forced - Immediate | 500-Pumped Storage/Hydro
7142 | Wicket gate shear pin | Hydro Turbine/Pump | Water Supply/Discharge | U1 | Forced - Immediate | 2013 | Hydro | WA | 500 | Pumped Storage/Hydro | NPCC | Summer | 52.15 | 21 | 1 | 1 | 7142-Wicket gate shear pin | U1-Forced - Immediate | 500-Pumped Storage/Hydro
7142 | Wicket gate shear pin | Hydro Turbine/Pump | Water Supply/Discharge | U1 | Forced - Immediate | 2013 | Hydro | WA | 500 | Pumped Storage/Hydro | SERC | Summer | 64.19 | 29.4 | 1 | 1 | 7142-Wicket gate shear pin | U1-Forced - Immediate | 500-Pumped Storage/Hydro
7142 | Wicket gate shear pin | Hydro Turbine/Pump | Water Supply/Discharge | U1 | Forced - Immediate | 2013 | Hydro | WA | 500 | Pumped Storage/Hydro | WECC | Summer | 111.5775 | 27.55 | 1 | 1 | 7142-Wicket gate shear pin | U1-Forced - Immediate | 500-Pumped Storage/Hydro
7142 | Wicket gate shear pin | Hydro Turbine/Pump | Water Supply/Discharge | U1 | Forced - Immediate | 2013 | Hydro | WA | 500 | Pumped Storage/Hydro | SERC | Summer | 122.5 | 29.4 | 1 | 1 | 7142-Wicket gate shear pin | U1-Forced - Immediate | 500-Pumped Storage/Hydro
7142 | Wicket gate shear pin | Hydro Turbine/Pump | Water Supply/Discharge | U1 | Forced - Immediate | 2013 | Hydro | WA | 500 | Pumped Storage/Hydro | NPCC | Summer | 1449.7306 | 80.84 | 1 | 1 | 7142-Wicket gate shear pin | U1-Forced - Immediate | 500-Pumped Storage/Hydro
7142 | Wicket gate shear pin | Hydro Turbine/Pump | Water Supply/Discharge | U1 | Forced - Immediate | 2013 | Hydro | WA | 500 | Pumped Storage/Hydro | NPCC | Summer | 5386.6386 | 80.84 | 1 | 1 | 7142-Wicket gate shear pin | U1-Forced - Immediate | 500-Pumped Storage/Hydro
7142 | Wicket gate shear pin | Hydro Turbine/Pump | Water Supply/Discharge | U1 | Forced - Immediate | 2013 | Hydro | WA | 500 | Pumped Storage/Hydro | MRO | Winter | 450.824 | 102.46 | 1 | 1 | 7142-Wicket gate shear pin | U1-Forced - Immediate | 500-Pumped Storage/Hydro
7142 | Wicket gate shear pin | Hydro Turbine/Pump | Water Supply/Discharge | U2 | Forced - Delayed | 2013 | Hydro | WA | 500 | Pumped Storage/Hydro | MRO | Off-Peak | 13.3348 | 42.11 | 2 | 2 | 7142-Wicket gate shear pin | U2-Forced - Delayed | 500-Pumped Storage/Hydro
7142 | Wicket gate shear pin | Hydro Turbine/Pump | Water Supply/Discharge | U2 | Forced - Delayed | 2013 | Hydro | WA | 500 | Pumped Storage/Hydro | MRO | Off-Peak | 24.5642 | 42.11 | 1 | 1 | 7142-Wicket gate shear pin | U2-Forced - Delayed | 500-Pumped Storage/Hydro
7142 | Wicket gate shear pin | Hydro Turbine/Pump | Water Supply/Discharge | U2 | Forced - Delayed | 2013 | Hydro | WA | 500 | Pumped Storage/Hydro | WECC | Off-Peak | 168 | 32 | 1 | 1 | 7142-Wicket gate shear pin | U2-Forced - Delayed | 500-Pumped Storage/Hydro
7142 | Wicket gate shear pin | Hydro Turbine/Pump | Water Supply/Discharge | U2 | Forced - Delayed | 2013 | Hydro | WA | 500 | Pumped Storage/Hydro | MRO | Summer | 484.62 | 118.2 | 1 | 1 | 7142-Wicket gate shear pin | U2-Forced - Delayed | 500-Pumped Storage/Hydro
7142 | Wicket gate shear pin | Hydro Turbine/Pump | Water Supply/Discharge | D1 | Forced - Immediate | 2013 | Hydro | WA | 500 | Pumped Storage/Hydro | NPCC | Off-Peak | 117.0779 | 88.92 | 1 | 1 | 7142-Wicket gate shear pin | D1-Forced - Immediate | 500-Pumped Storage/Hydro
7142 | Wicket gate shear pin | Hydro Turbine/Pump | Water Supply/Discharge | D1 | Forced - Immediate | 2013 | Hydro | WA | 500 | Pumped Storage/Hydro | WECC | Off-Peak | 188.1 | 54 | 1 | 1 | 7142-Wicket gate shear pin | D1-Forced - Immediate | 500-Pumped Storage/Hydro
7142 | Wicket gate shear pin | Hydro Turbine/Pump | Water Supply/Discharge | D1 | Forced - Immediate | 2013 | Hydro | WA | 500 | Pumped Storage/Hydro | NPCC | Summer | 13.28 | 66.4 | 1 | 1 | 7142-Wicket gate shear pin | D1-Forced - Immediate | 500-Pumped Storage/Hydro
7142 | Wicket gate shear pin | Hydro Turbine/Pump | Water Supply/Discharge | D1 | Forced - Immediate | 2013 | Hydro | WA | 500 | Pumped Storage/Hydro | NPCC | Summer | 138.3333 | 66.4 | 1 | 1 | 7142-Wicket gate shear pin | D1-Forced - Immediate | 500-Pumped Storage/Hydro
7142 | Wicket gate shear pin | Hydro Turbine/Pump | Water Supply/Discharge | D1 | Forced - Immediate | 2013 | Hydro | WA | 500 | Pumped Storage/Hydro | NPCC | Summer | 221.108 | 20.04 | 1 | 1 | 7142-Wicket gate shear pin | D1-Forced - Immediate | 500-Pumped Storage/Hydro
7142 | Wicket gate shear pin | Hydro Turbine/Pump | Water Supply/Discharge | U1 | Forced - Immediate | 2013 | Hydro | WA | 500 | Pumped Storage/Hydro | SERC | Off-Peak | 64.46 | 29.3 | 1 | 1 | 7142-Wicket gate shear pin | U1-Forced - Immediate | 500-Pumped Storage/Hydro
7142 | Wicket gate shear pin | Hydro Turbine/Pump | Water Supply/Discharge | U1 | Forced - Immediate | 2013 | Hydro | WA | 500 | Pumped Storage/Hydro | NPCC | Off-Peak | 114.4933 | 27.7 | 1 | 1 | 7142-Wicket gate shear pin | U1-Forced - Immediate | 500-Pumped Storage/Hydro
7142 | Wicket gate shear pin | Hydro Turbine/Pump | Water Supply/Discharge | U1 | Forced - Immediate | 2013 | Hydro | WA | 500 | Pumped Storage/Hydro | NPCC | Off-Peak | 123.265 | 27.7 | 1 | 1 | 7142-Wicket gate shear pin | U1-Forced - Immediate | 500-Pumped Storage/Hydro
7142 | Wicket gate shear pin | Hydro Turbine/Pump | Water Supply/Discharge | U1 | Forced - Immediate | 2013 | Hydro | WA | 500 | Pumped Storage/Hydro | WECC | Off-Peak | 123.7333 | 32 | 1 | 1 | 7142-Wicket gate shear pin | U1-Forced - Immediate | 500-Pumped Storage/Hydro
7142 | Wicket gate shear pin | Hydro Turbine/Pump | Water Supply/Discharge | U1 | Forced - Immediate | 2013 | Hydro | WA | 500 | Pumped Storage/Hydro | WECC | Off-Peak | 193.991 | 104.86 | 1 | 1 | 7142-Wicket gate shear pin | U1-Forced - Immediate | 500-Pumped Storage/Hydro
7142 | Wicket gate shear pin | Hydro Turbine/Pump | Water Supply/Discharge | U1 | Forced - Immediate | 2013 | Hydro | WA | 500 | Pumped Storage/Hydro | SERC | Off-Peak | 228.6967 | 31.4 | 1 | 1 | 7142-Wicket gate shear pin | U1-Forced - Immediate | 500-Pumped Storage/Hydro
7142 | Wicket gate shear pin | Hydro Turbine/Pump | Water Supply/Discharge | U1 | Forced - Immediate | 2013 | Hydro | WA | 500 | Pumped Storage/Hydro | NPCC | Off-Peak | 298.1903 | 66.02 | 1 | 1 | 7142-Wicket gate shear pin | U1-Forced - Immediate | 500-Pumped Storage/Hydro
7142 | Wicket gate shear pin | Hydro Turbine/Pump | Water Supply/Discharge | U1 | Forced - Immediate | 2013 | Hydro | WA | 500 | Pumped Storage/Hydro | WECC | Off-Peak | 496 | 60 | 1 | 1 | 7142-Wicket gate shear pin | U1-Forced - Immediate | 500-Pumped Storage/Hydro
7142 | Wicket gate shear pin | Hydro Turbine/Pump | Water Supply/Discharge | U1 | Forced - Immediate | 2013 | Hydro | WA | 500 | Pumped Storage/Hydro | NPCC | Off-Peak | 1080 | 270 | 1 | 1 | 7142-Wicket gate shear pin | U1-Forced - Immediate | 500-Pumped Storage/Hydro
7142 | Wicket gate shear pin | Hydro Turbine/Pump | Water Supply/Discharge | U1 | Forced - Immediate | 2013 | Hydro | WA | 500 | Pumped Storage/Hydro | WECC | Off-Peak | 1641.75 | 55 | 1 | 1 | 7142-Wicket gate shear pin | U1-Forced - Immediate | 500-Pumped Storage/Hydro
7142 | Wicket gate shear pin | Hydro Turbine/Pump | Water Supply/Discharge | U1 | Forced - Immediate | 2013 | Hydro | WA | 500 | Pumped Storage/Hydro | NPCC | Off-Peak | 2670 | 60 | 1 | 1 | 7142-Wicket gate shear pin | U1-Forced - Immediate | 500-Pumped Storage/Hydro
7142 | Wicket gate shear pin | Hydro Turbine/Pump | Water Supply/Discharge | U1 | Forced - Immediate | 2013 | Hydro | WA | 500 | Pumped Storage/Hydro | NPCC | Off-Peak | 6883.5832 | 215 | 1 | 1 | 7142-Wicket gate shear pin | U1-Forced - Immediate | 500-Pumped Storage/Hydro
7142 | Wicket gate shear pin | Hydro Turbine/Pump | Water Supply/Discharge | U1 | Forced - Immediate | 2013 | Hydro | WA | 500 | Pumped Storage/Hydro | WECC | Summer | 14 | 35 | 1 | 1 | 7142-Wicket gate shear pin | U1-Forced - Immediate | 500-Pumped Storage/Hydro
7142 | Wicket gate shear pin | Hydro Turbine/Pump | Water Supply/Discharge | U1 | Forced - Immediate | 2013 | Hydro | WA | 500 | Pumped Storage/Hydro | NPCC | Summer | 49.2226 | 50.92 | 1 | 1 | 7142-Wicket gate shear pin | U1-Forced - Immediate | 500-Pumped Storage/Hydro
7142 | Wicket gate shear pin | Hydro Turbine/Pump | Water Supply/Discharge | U1 | Forced - Immediate | 2013 | Hydro | WA | 500 | Pumped Storage/Hydro | SERC | Summer | 112.1333 | 29 | 1 | 1 | 7142-Wicket gate shear pin | U1-Forced - Immediate | 500-Pumped Storage/Hydro
7142 | Wicket gate shear pin | Hydro Turbine/Pump | Water Supply/Discharge | U1 | Forced - Immediate | 2013 | Hydro | WA | 500 | Pumped Storage/Hydro | NPCC | Summer | 118.4903 | 20.14 | 1 | 1 | 7142-Wicket gate shear pin | U1-Forced - Immediate | 500-Pumped Storage/Hydro
7142 | Wicket gate shear pin | Hydro Turbine/Pump | Water Supply/Discharge | U1 | Forced - Immediate | 2013 | Hydro | WA | 500 | Pumped Storage/Hydro | WECC | Summer | 119.3833 | 27.55 | 1 | 1 | 7142-Wicket gate shear pin | U1-Forced - Immediate | 500-Pumped Storage/Hydro
7142 | Wicket gate shear pin | Hydro Turbine/Pump | Water Supply/Discharge | U1 | Forced - Immediate | 2013 | Hydro | WA | 500 | Pumped Storage/Hydro | MRO | Summer | 225.0666 | 64 | 1 | 1 | 7142-Wicket gate shear pin | U1-Forced - Immediate | 500-Pumped Storage/Hydro
7142 | Wicket gate shear pin | Hydro Turbine/Pump | Water Supply/Discharge | U1 | Forced - Immediate | 2013 | Hydro | WA | 500 | Pumped Storage/Hydro | NPCC | Summer | 310.5 | 270 | 1 | 1 | 7142-Wicket gate shear pin | U1-Forced - Immediate | 500-Pumped Storage/Hydro
7142 | Wicket gate shear pin | Hydro Turbine/Pump | Water Supply/Discharge | U1 | Forced - Immediate | 2013 | Hydro | WA | 500 | Pumped Storage/Hydro | SERC | Summer | 450 | 37.5 | 1 | 1 | 7142-Wicket gate shear pin | U1-Forced - Immediate | 500-Pumped Storage/Hydro
7142 | Wicket gate shear pin | Hydro Turbine/Pump | Water Supply/Discharge | U1 | Forced - Immediate | 2013 | Hydro | WA | 500 | Pumped Storage/Hydro | NPCC | Summer | 18705 | 215 | 1 | 1 | 7142-Wicket gate shear pin | U1-Forced - Immediate | 500-Pumped Storage/Hydro
7142 | Wicket gate shear pin | Hydro Turbine/Pump | Water Supply/Discharge | U1 | Forced - Immediate | 2013 | Hydro | WA | 500 | Pumped Storage/Hydro | NPCC | Winter | 297.6793 | 62.89 | 1 | 1 | 7142-Wicket gate shear pin | U1-Forced - Immediate | 500-Pumped Storage/Hydro
7142 | Wicket gate shear pin | Hydro Turbine/Pump | Water Supply/Discharge | U1 | Forced - Immediate | 2013 | Hydro | WA | 500 | Pumped Storage/Hydro | SERC | Winter | 463.0599 | 101.4 | 1 | 1 | 7142-Wicket gate shear pin | U1-Forced - Immediate | 500-Pumped Storage/Hydro
7142 | Wicket gate shear pin | Hydro Turbine/Pump | Water Supply/Discharge | U1 | Forced - Immediate | 2013 | Hydro | WA | 500 | Pumped Storage/Hydro | WECC | Winter | 39807.6 | 98 | 1 | 1 | 7142-Wicket gate shear pin | U1-Forced - Immediate | 500-Pumped Storage/Hydro
7142 | Wicket gate shear pin | Hydro Turbine/Pump | Water Supply/Discharge | U2 | Forced - Delayed | 2013 | Hydro | WA | 500 | Pumped Storage/Hydro | MRO | Off-Peak | 27.3715 | 42.11 | 1 | 1 | 7142-Wicket gate shear pin | U2-Forced - Delayed | 500-Pumped Storage/Hydro
7142 | Wicket gate shear pin | Hydro Turbine/Pump | Water Supply/Discharge | U2 | Forced - Delayed | 2013 | Hydro | WA | 500 | Pumped Storage/Hydro | NPCC | Off-Peak | 2261.0832 | 215 | 1 | 1 | 7142-Wicket gate shear pin | U2-Forced - Delayed | 500-Pumped Storage/Hydro
7142 | Wicket gate shear pin | Hydro Turbine/Pump | Water Supply/Discharge | U2 | Forced - Delayed | 2013 | Hydro | WA | 500 | Pumped Storage/Hydro | NPCC | Summer | 82.1766 | 27.7 | 1 | 1 | 7142-Wicket gate shear pin | U2-Forced - Delayed | 500-Pumped Storage/Hydro
7142 | Wicket gate shear pin | Hydro Turbine/Pump | Water Supply/Discharge | U3 | Forced - Postponed | 2013 | Hydro | WA | 500 | Pumped Storage/Hydro | NPCC | Summer | 14.7333 | 26 | 1 | 1 | 7142-Wicket gate shear pin | U3-Forced - Postponed | 500-Pumped Storage/Hydro
7142 | Wicket gate shear pin | Hydro Turbine/Pump | Water Supply/Discharge | D1 | Forced - Immediate | 2013 | Hydro | WA | 500 | Pumped Storage/Hydro | NPCC | Off-Peak | 13.184 | 65.92 | 1 | 1 | 7142-Wicket gate shear pin | D1-Forced - Immediate | 500-Pumped Storage/Hydro
7142 | Wicket gate shear pin | Hydro Turbine/Pump | Water Supply/Discharge | SF | Startup Failure | 2013 | Hydro | WA | 500 | Pumped Storage/Hydro | MRO | Off-Peak | 508.725 | 19.95 | 1 | 1 | 7142-Wicket gate shear pin | SF-Startup Failure | 500-Pumped Storage/Hydro
7142 | Wicket gate shear pin | Hydro Turbine/Pump | Water Supply/Discharge | SF | Startup Failure | 2013 | Hydro | WA | 500 | Pumped Storage/Hydro | WECC | Off-Peak | 1051.4916 | 55.1 | 1 | 1 | 7142-Wicket gate shear pin | SF-Startup Failure | 500-Pumped Storage/Hydro
7142 | Wicket gate shear pin | Hydro Turbine/Pump | Water Supply/Discharge | U1 | Forced - Immediate | 2013 | Hydro | WA | 500 | Pumped Storage/Hydro | WECC | Off-Peak | 130.5333 | 89 | 1 | 1 | 7142-Wicket gate shear pin | U1-Forced - Immediate | 500-Pumped Storage/Hydro
7142 | Wicket gate shear pin | Hydro Turbine/Pump | Water Supply/Discharge | U1 | Forced - Immediate | 2013 | Hydro | WA | 500 | Pumped Storage/Hydro | SERC | Off-Peak | 162.4999 | 195 | 1 | 1 | 7142-Wicket gate shear pin | U1-Forced - Immediate | 500-Pumped Storage/Hydro
7142 | Wicket gate shear pin | Hydro Turbine/Pump | Water Supply/Discharge | U1 | Forced - Immediate | 2013 | Hydro | WA | 500 | Pumped Storage/Hydro | NPCC | Off-Peak | 187.0566 | 66.02 | 1 | 1 | 7142-Wicket gate shear pin | U1-Forced - Immediate | 500-Pumped Storage/Hydro
7142 | Wicket gate shear pin | Hydro Turbine/Pump | Water Supply/Discharge | U1 | Forced - Immediate | 2013 | Hydro | WA | 500 | Pumped Storage/Hydro | SERC | Summer | 67.13 | 29.4 | 1 | 1 | 7142-Wicket gate shear pin | U1-Forced - Immediate | 500-Pumped Storage/Hydro
7142 | Wicket gate shear pin | Hydro Turbine/Pump | Water Supply/Discharge | U1 | Forced - Immediate | 2013 | Hydro | WA | 500 | Pumped Storage/Hydro | SERC | Summer | 70.32 | 29.3 | 1 | 1 | 7142-Wicket gate shear pin | U1-Forced - Immediate | 500-Pumped Storage/Hydro
7142 | Wicket gate shear pin | Hydro Turbine/Pump | Water Supply/Discharge | U1 | Forced - Immediate | 2013 | Hydro | WA | 500 | Pumped Storage/Hydro | NPCC | Summer | 87.8628 | 41.51 | 1 | 1 | 7142-Wicket gate shear pin | U1-Forced - Immediate | 500-Pumped Storage/Hydro
7142 | Wicket gate shear pin | Hydro Turbine/Pump | Water Supply/Discharge | U1 | Forced - Immediate | 2013 | Hydro | WA | 500 | Pumped Storage/Hydro | RFC | Summer | 115.8333 | 25 | 1 | 1 | 7142-Wicket gate shear pin | U1-Forced - Immediate | 500-Pumped Storage/Hydro
7142 | Wicket gate shear pin | Hydro Turbine/Pump | Water Supply/Discharge | U1 | Forced - Immediate | 2013 | Hydro | WA | 500 | Pumped Storage/Hydro | WECC | Summer | 213.8033 | 68.6 | 1 | 1 | 7142-Wicket gate shear pin | U1-Forced - Immediate | 500-Pumped Storage/Hydro
7142 | Wicket gate shear pin | Hydro Turbine/Pump | Water Supply/Discharge | U1 | Forced - Immediate | 2013 | Hydro | WA | 500 | Pumped Storage/Hydro | NPCC | Summer | 463.4998 | 270 | 1 | 1 | 7142-Wicket gate shear pin | U1-Forced - Immediate | 500-Pumped Storage/Hydro
7142 | Wicket gate shear pin | Hydro Turbine/Pump | Water Supply/Discharge | U1 | Forced - Immediate | 2013 | Hydro | WA | 500 | Pumped Storage/Hydro | SERC | Summer | 478.125 | 37.5 | 1 | 1 | 7142-Wicket gate shear pin | U1-Forced - Immediate | 500-Pumped Storage/Hydro
7142 | Wicket gate shear pin | Hydro Turbine/Pump | Water Supply/Discharge | U1 | Forced - Immediate | 2013 | Hydro | WA | 500 | Pumped Storage/Hydro | NPCC | Summer | 550.2336 | 30.97 | 1 | 1 | 7142-Wicket gate shear pin | U1-Forced - Immediate | 500-Pumped Storage/Hydro
7142 | Wicket gate shear pin | Hydro Turbine/Pump | Water Supply/Discharge | U1 | Forced - Immediate | 2013 | Hydro | WA | 500 | Pumped Storage/Hydro | NPCC | Winter | 186.942 | 89.02 | 1 | 1 | 7142-Wicket gate shear pin | U1-Forced - Immediate | 500-Pumped Storage/Hydro
7142 | Wicket gate shear pin | Hydro Turbine/Pump | Water Supply/Discharge | U1 | Forced - Immediate | 2013 | Hydro | WA | 500 | Pumped Storage/Hydro | SERC | Winter | 199.9833 | 35.5 | 1 | 1 | 7142-Wicket gate shear pin | U1-Forced - Immediate | 500-Pumped Storage/Hydro
7142 | Wicket gate shear pin | Hydro Turbine/Pump | Water Supply/Discharge | U1 | Forced - Immediate | 2013 | Hydro | WA | 500 | Pumped Storage/Hydro | RFC | Winter | 458.4 | 48 | 1 | 1 | 7142-Wicket gate shear pin | U1-Forced - Immediate | 500-Pumped Storage/Hydro
7142 | Wicket gate shear pin | Hydro Turbine/Pump | Water Supply/Discharge | U1 | Forced - Immediate | 2013 | Hydro | WA | 500 | Pumped Storage/Hydro | SERC | Winter | 540.5816 | 39.7 | 1 | 1 | 7142-Wicket gate shear pin | U1-Forced - Immediate | 500-Pumped Storage/Hydro
7142 | Wicket gate shear pin | Hydro Turbine/Pump | Water Supply/Discharge | U1 | Forced - Immediate | 2013 | Hydro | WA | 500 | Pumped Storage/Hydro | NPCC | Winter | 1494.6856 | 62.89 | 1 | 1 | 7142-Wicket gate shear pin | U1-Forced - Immediate | 500-Pumped Storage/Hydro
7142 | Wicket gate shear pin | Hydro Turbine/Pump | Water Supply/Discharge | U2 | Forced - Delayed | 2013 | Hydro | WA | 500 | Pumped Storage/Hydro | WECC | Off-Peak | 606.9333 | 32 | 1 | 1 | 7142-Wicket gate shear pin | U2-Forced - Delayed | 500-Pumped Storage/Hydro
7142 | Wicket gate shear pin | Hydro Turbine/Pump | Water Supply/Discharge | U2 | Forced - Delayed | 2013 | Hydro | WA | 500 | Pumped Storage/Hydro | MRO | Summer | 16.844 | 42.11 | 1 | 1 | 7142-Wicket gate shear pin | U2-Forced - Delayed | 500-Pumped Storage/Hydro
7142 | Wicket gate shear pin | Hydro Turbine/Pump | Water Supply/Discharge | U2 | Forced - Delayed | 2013 | Hydro | WA | 500 | Pumped Storage/Hydro | MRO | Summer | 18.9495 | 42.11 | 1 | 1 | 7142-Wicket gate shear pin | U2-Forced - Delayed | 500-Pumped Storage/Hydro
7142 | Wicket gate shear pin | Hydro Turbine/Pump | Water Supply/Discharge | U2 | Forced - Delayed | 2013 | Hydro | WA | 500 | Pumped Storage/Hydro | WECC | Summer | 440 | 32 | 1 | 1 | 7142-Wicket gate shear pin | U2-Forced - Delayed | 500-Pumped Storage/Hydro
7142 | Wicket gate shear pin | Hydro Turbine/Pump | Water Supply/Discharge | U2 | Forced - Delayed | 2013 | Hydro | WA | 500 | Pumped Storage/Hydro | MRO | Winter | 23.8623 | 42.11 | 1 | 1 | 7142-Wicket gate shear pin | U2-Forced - Delayed | 500-Pumped Storage/Hydro
7142 | Wicket gate shear pin | Hydro Turbine/Pump | Water Supply/Discharge | D1 | Forced - Immediate | 2013 | Hydro | WA | 500 | Pumped Storage/Hydro | NPCC | Off-Peak | 40.014 | 88.92 | 1 | 1 | 7142-Wicket gate shear pin | D1-Forced - Immediate | 500-Pumped Storage/Hydro
7142 | Wicket gate shear pin | Hydro Turbine/Pump | Water Supply/Discharge | D1 | Forced - Immediate | 2013 | Hydro | WA | 500 | Pumped Storage/Hydro | NPCC | Summer | 1135.2119 | 88.92 | 1 | 1 | 7142-Wicket gate shear pin | D1-Forced - Immediate | 500-Pumped Storage/Hydro
7142 | Wicket gate shear pin | Hydro Turbine/Pump | Water Supply/Discharge | U1 | Forced - Immediate | 2013 | Hydro | WA | 500 | Pumped Storage/Hydro | WECC | Off-Peak | 12.8333 | 35 | 1 | 1 | 7142-Wicket gate shear pin | U1-Forced - Immediate | 500-Pumped Storage/Hydro
7142 | Wicket gate shear pin | Hydro Turbine/Pump | Water Supply/Discharge | U1 | Forced - Immediate | 2013 | Hydro | WA | 500 | Pumped Storage/Hydro | RFC | Off-Peak | 156 | 48 | 1 | 1 | 7142-Wicket gate shear pin | U1-Forced - Immediate | 500-Pumped Storage/Hydro
7142 | Wicket gate shear pin | Hydro Turbine/Pump | Water Supply/Discharge | U1 | Forced - Immediate | 2013 | Hydro | WA | 500 | Pumped Storage/Hydro | WECC | Off-Peak | 188.825 | 41.5 | 1 | 1 | 7142-Wicket gate shear pin | U1-Forced - Immediate | 500-Pumped Storage/Hydro
7142 | Wicket gate shear pin | Hydro Turbine/Pump | Water Supply/Discharge | U1 | Forced - Immediate | 2013 | Hydro | WA | 500 | Pumped Storage/Hydro | NPCC | Off-Peak | 265.4999 | 270 | 1 | 1 | 7142-Wicket gate shear pin | U1-Forced - Immediate | 500-Pumped Storage/Hydro
7142 | Wicket gate shear pin | Hydro Turbine/Pump | Water Supply/Discharge | U1 | Forced - Immediate | 2013 | Hydro | WA | 500 | Pumped Storage/Hydro | NPCC | Off-Peak | 314.9998 | 270 | 1 | 1 | 7142-Wicket gate shear pin | U1-Forced - Immediate | 500-Pumped Storage/Hydro
7142 | Wicket gate shear pin | Hydro Turbine/Pump | Water Supply/Discharge | U1 | Forced - Immediate | 2013 | Hydro | WA | 500 | Pumped Storage/Hydro | WECC | Off-Peak | 843.015 | 38.7 | 1 | 1 | 7142-Wicket gate shear pin | U1-Forced - Immediate | 500-Pumped Storage/Hydro
7142 | Wicket gate shear pin | Hydro Turbine/Pump | Water Supply/Discharge | U1 | Forced - Immediate | 2013 | Hydro | WA | 500 | Pumped Storage/Hydro | RFC | Summer | 42.4 | 48 | 1 | 1 | 7142-Wicket gate shear pin | U1-Forced - Immediate | 500-Pumped Storage/Hydro
7142 | Wicket gate shear pin | Hydro Turbine/Pump | Water Supply/Discharge | U1 | Forced - Immediate | 2013 | Hydro | WA | 500 | Pumped Storage/Hydro | RFC | Summer | 114 | 36 | 1 | 1 | 7142-Wicket gate shear pin | U1-Forced - Immediate | 500-Pumped Storage/Hydro
7142 | Wicket gate shear pin | Hydro Turbine/Pump | Water Supply/Discharge | U1 | Forced - Immediate | 2013 | Hydro | WA | 500 | Pumped Storage/Hydro | MRO | Summer | 253.9508 | 40.85 | 1 | 1 | 7142-Wicket gate shear pin | U1-Forced - Immediate | 500-Pumped Storage/Hydro
7142 | Wicket gate shear pin | Hydro Turbine/Pump | Water Supply/Discharge | U1 | Forced - Immediate | 2013 | Hydro | WA | 500 | Pumped Storage/Hydro | NPCC | Summer | 382.4998 | 270 | 1 | 1 | 7142-Wicket gate shear pin | U1-Forced - Immediate | 500-Pumped Storage/Hydro
7142 | Wicket gate shear pin | Hydro Turbine/Pump | Water Supply/Discharge | U1 | Forced - Immediate | 2013 | Hydro | WA | 500 | Pumped Storage/Hydro | NPCC | Summer | 422.845 | 89.02 | 1 | 1 | 7142-Wicket gate shear pin | U1-Forced - Immediate | 500-Pumped Storage/Hydro
7142 | Wicket gate shear pin | Hydro Turbine/Pump | Water Supply/Discharge | U1 | Forced - Immediate | 2013 | Hydro | WA | 500 | Pumped Storage/Hydro | NPCC | Summer | 573.3332 | 215 | 1 | 1 | 7142-Wicket gate shear pin | U1-Forced - Immediate | 500-Pumped Storage/Hydro
7142 | Wicket gate shear pin | Hydro Turbine/Pump | Water Supply/Discharge | U1 | Forced - Immediate | 2013 | Hydro | WA | 500 | Pumped Storage/Hydro | WECC | Winter | 34.65 | 77 | 1 | 1 | 7142-Wicket gate shear pin | U1-Forced - Immediate | 500-Pumped Storage/Hydro
7142 | Wicket gate shear pin | Hydro Turbine/Pump | Water Supply/Discharge | U1 | Forced - Immediate | 2013 | Hydro | WA | 500 | Pumped Storage/Hydro | NPCC | Winter | 359.9999 | 270 | 1 | 1 | 7142-Wicket gate shear pin | U1-Forced - Immediate | 500-Pumped Storage/Hydro
7142 | Wicket gate shear pin | Hydro Turbine/Pump | Water Supply/Discharge | U1 | Forced - Immediate | 2013 | Hydro | WA | 500 | Pumped Storage/Hydro | NPCC | Winter | 1498.5 | 270 | 1 | 1 | 7142-Wicket gate shear pin | U1-Forced - Immediate | 500-Pumped Storage/Hydro
7142 | Wicket gate shear pin | Hydro Turbine/Pump | Water Supply/Discharge | U2 | Forced - Delayed | 2013 | Hydro | WA | 500 | Pumped Storage/Hydro | MRO | Off-Peak | 20.3532 | 42.11 | 1 | 1 | 7142-Wicket gate shear pin | U2-Forced - Delayed | 500-Pumped Storage/Hydro
7142 | Wicket gate shear pin | Hydro Turbine/Pump | Water Supply/Discharge | U2 | Forced - Delayed | 2013 | Hydro | WA | 500 | Pumped Storage/Hydro | MRO | Summer | 12.633 | 42.11 | 1 | 1 | 7142-Wicket gate shear pin | U2-Forced - Delayed | 500-Pumped Storage/Hydro
7142 | Wicket gate shear pin | Hydro Turbine/Pump | Water Supply/Discharge | U2 | Forced - Delayed | 2013 | Hydro | WA | 500 | Pumped Storage/Hydro | MRO | Summer | 22.4587 | 42.11 | 1 | 1 | 7142-Wicket gate shear pin | U2-Forced - Delayed | 500-Pumped Storage/Hydro
7142 | Wicket gate shear pin | Hydro Turbine/Pump | Water Supply/Discharge | U2 | Forced - Delayed | 2013 | Hydro | WA | 500 | Pumped Storage/Hydro | MRO | Summer | 43.5137 | 42.11 | 1 | 1 | 7142-Wicket gate shear pin | U2-Forced - Delayed | 500-Pumped Storage/Hydro
7142 | Wicket gate shear pin | Hydro Turbine/Pump | Water Supply/Discharge | U2 | Forced - Delayed | 2013 | Hydro | WA | 500 | Pumped Storage/Hydro | WECC | Summer | 396.2667 | 32 | 1 | 1 | 7142-Wicket gate shear pin | U2-Forced - Delayed | 500-Pumped Storage/Hydro
7142 | Wicket gate shear pin | Hydro Turbine/Pump | Water Supply/Discharge | D1 | Forced - Immediate | 2013 | Hydro | WA | 500 | Pumped Storage/Hydro | WECC | Off-Peak | 16 | 10 | 1 | 1 | 7142-Wicket gate shear pin | D1-Forced - Immediate | 500-Pumped Storage/Hydro
7142 | Wicket gate shear pin | Hydro Turbine/Pump | Water Supply/Discharge | D1 | Forced - Immediate | 2013 | Hydro | WA | 500 | Pumped Storage/Hydro | NPCC | Off-Peak | 461.9533 | 26.6 | 1 | 1 | 7142-Wicket gate shear pin | D1-Forced - Immediate | 500-Pumped Storage/Hydro
7142 | Wicket gate shear pin | Hydro Turbine/Pump | Water Supply/Discharge | D1 | Forced - Immediate | 2013 | Hydro | WA | 500 | Pumped Storage/Hydro | NPCC | Summer | 1098.6666 | 40 | 1 | 1 | 7142-Wicket gate shear pin | D1-Forced - Immediate | 500-Pumped Storage/Hydro
7142 | Wicket gate shear pin | Hydro Turbine/Pump | Water Supply/Discharge | D1 | Forced - Immediate | 2013 | Hydro | WA | 500 | Pumped Storage/Hydro | NPCC | Winter | 37.875 | 7.5 | 1 | 1 | 7142-Wicket gate shear pin | D1-Forced - Immediate | 500-Pumped Storage/Hydro
7142 | Wicket gate shear pin | Hydro Turbine/Pump | Water Supply/Discharge | U1 | Forced - Immediate | 2013 | Hydro | WA | 500 | Pumped Storage/Hydro | SERC | Off-Peak | 66.4133 | 29.3 | 1 | 1 | 7142-Wicket gate shear pin | U1-Forced - Immediate | 500-Pumped Storage/Hydro
7142 | Wicket gate shear pin | Hydro Turbine/Pump | Water Supply/Discharge | U1 | Forced - Immediate | 2013 | Hydro | WA | 500 | Pumped Storage/Hydro | SERC | Off-Peak | 67.39 | 29.3 | 1 | 1 | 7142-Wicket gate shear pin | U1-Forced - Immediate | 500-Pumped Storage/Hydro
7142 | Wicket gate shear pin | Hydro Turbine/Pump | Water Supply/Discharge | U1 | Forced - Immediate | 2013 | Hydro | WA | 500 | Pumped Storage/Hydro | SERC | Off-Peak | 75 | 37.5 | 1 | 2 | 7142-Wicket gate shear pin | U1-Forced - Immediate | 500-Pumped Storage/Hydro
7142 | Wicket gate shear pin | Hydro Turbine/Pump | Water Supply/Discharge | U1 | Forced - Immediate | 2013 | Hydro | WA | 500 | Pumped Storage/Hydro | SERC | Off-Peak | 172.72 | 20.4 | 1 | 1 | 7142-Wicket gate shear pin | U1-Forced - Immediate | 500-Pumped Storage/Hydro
7142 | Wicket gate shear pin | Hydro Turbine/Pump | Water Supply/Discharge | U1 | Forced - Immediate | 2013 | Hydro | WA | 500 | Pumped Storage/Hydro | WECC | Summer | 27.4167 | 35 | 1 | 1 | 7142-Wicket gate shear pin | U1-Forced - Immediate | 500-Pumped Storage/Hydro
7142 | Wicket gate shear pin | Hydro Turbine/Pump | Water Supply/Discharge | U1 | Forced - Immediate | 2013 | Hydro | WA | 500 | Pumped Storage/Hydro | WECC | Summer | 36.75 | 35 | 1 | 1 | 7142-Wicket gate shear pin | U1-Forced - Immediate | 500-Pumped Storage/Hydro
7142 | Wicket gate shear pin | Hydro Turbine/Pump | Water Supply/Discharge | U1 | Forced - Immediate | 2013 | Hydro | WA | 500 | Pumped Storage/Hydro | NPCC | Summer | 40.95 | 21 | 1 | 1 | 7142-Wicket gate shear pin | U1-Forced - Immediate | 500-Pumped Storage/Hydro
7142 | Wicket gate shear pin | Hydro Turbine/Pump | Water Supply/Discharge | U1 | Forced - Immediate | 2013 | Hydro | WA | 500 | Pumped Storage/Hydro | NPCC | Summer | 56.7303 | 41.51 | 1 | 1 | 7142-Wicket gate shear pin | U1-Forced - Immediate | 500-Pumped Storage/Hydro
7142 | Wicket gate shear pin | Hydro Turbine/Pump | Water Supply/Discharge | U1 | Forced - Immediate | 2013 | Hydro | WA | 500 | Pumped Storage/Hydro | NPCC | Summer | 61.95 | 21 | 1 | 1 | 7142-Wicket gate shear pin | U1-Forced - Immediate | 500-Pumped Storage/Hydro
7142 | Wicket gate shear pin | Hydro Turbine/Pump | Water Supply/Discharge | U1 | Forced - Immediate | 2013 | Hydro | WA | 500 | Pumped Storage/Hydro | SERC | Summer | 112.5 | 37.5 | 1 | 1 | 7142-Wicket gate shear pin | U1-Forced - Immediate | 500-Pumped Storage/Hydro
7142 | Wicket gate shear pin | Hydro Turbine/Pump | Water Supply/Discharge | U1 | Forced - Immediate | 2013 | Hydro | WA | 500 | Pumped Storage/Hydro | SERC | Summer | 166.675 | 29.5 | 1 | 1 | 7142-Wicket gate shear pin | U1-Forced - Immediate | 500-Pumped Storage/Hydro
7142 | Wicket gate shear pin | Hydro Turbine/Pump | Water Supply/Discharge | U1 | Forced - Immediate | 2013 | Hydro | WA | 500 | Pumped Storage/Hydro | SERC | Summer | 197.2483 | 37.1 | 1 | 1 | 7142-Wicket gate shear pin | U1-Forced - Immediate | 500-Pumped Storage/Hydro
7142 | Wicket gate shear pin | Hydro Turbine/Pump | Water Supply/Discharge | U1 | Forced - Immediate | 2013 | Hydro | WA | 500 | Pumped Storage/Hydro | WECC | Summer | 219.735 | 51.3 | 1 | 1 | 7142-Wicket gate shear pin | U1-Forced - Immediate | 500-Pumped Storage/Hydro
7142 | Wicket gate shear pin | Hydro Turbine/Pump | Water Supply/Discharge | U1 | Forced - Immediate | 2013 | Hydro | WA | 500 | Pumped Storage/Hydro | NPCC | Summer | 351 | 270 | 1 | 1 | 7142-Wicket gate shear pin | U1-Forced - Immediate | 500-Pumped Storage/Hydro
7142 | Wicket gate shear pin | Hydro Turbine/Pump | Water Supply/Discharge | U1 | Forced - Immediate | 2013 | Hydro | WA | 500 | Pumped Storage/Hydro | NPCC | Winter | 70.414 | 38.76 | 1 | 1 | 7142-Wicket gate shear pin | U1-Forced - Immediate | 500-Pumped Storage/Hydro
7142 | Wicket gate shear pin | Hydro Turbine/Pump | Water Supply/Discharge | U1 | Forced - Immediate | 2013 | Hydro | WA | 500 | Pumped Storage/Hydro | WECC | Winter | 206.2246 | 104.86 | 1 | 1 | 7142-Wicket gate shear pin | U1-Forced - Immediate | 500-Pumped Storage/Hydro
7142 | Wicket gate shear pin | Hydro Turbine/Pump | Water Supply/Discharge | U1 | Forced - Immediate | 2013 | Hydro | WA | 500 | Pumped Storage/Hydro | WECC | Winter | 226.87 | 55.56 | 1 | 1 | 7142-Wicket gate shear pin | U1-Forced - Immediate | 500-Pumped Storage/Hydro
7142 | Wicket gate shear pin | Hydro Turbine/Pump | Water Supply/Discharge | U1 | Forced - Immediate | 2013 | Hydro | WA | 500 | Pumped Storage/Hydro | MRO | Winter | 310.8875 | 19.95 | 1 | 1 | 7142-Wicket gate shear pin | U1-Forced - Immediate | 500-Pumped Storage/Hydro
7142 | Wicket gate shear pin | Hydro Turbine/Pump | Water Supply/Discharge | U1 | Forced - Immediate | 2013 | Hydro | WA | 500 | Pumped Storage/Hydro | SERC | Winter | 392.74 | 29.2 | 1 | 1 | 7142-Wicket gate shear pin | U1-Forced - Immediate | 500-Pumped Storage/Hydro
7142 | Wicket gate shear pin | Hydro Turbine/Pump | Water Supply/Discharge | U1 | Forced - Immediate | 2013 | Hydro | WA | 500 | Pumped Storage/Hydro | NPCC | Winter | 521.9999 | 270 | 1 | 1 | 7142-Wicket gate shear pin | U1-Forced - Immediate | 500-Pumped Storage/Hydro
7142 | Wicket gate shear pin | Hydro Turbine/Pump | Water Supply/Discharge | U2 | Forced - Delayed | 2013 | Hydro | WA | 500 | Pumped Storage/Hydro | MRO | Summer | 11.2293 | 42.11 | 1 | 1 | 7142-Wicket gate shear pin | U2-Forced - Delayed | 500-Pumped Storage/Hydro
7142 | Wicket gate shear pin | Hydro Turbine/Pump | Water Supply/Discharge | U2 | Forced - Delayed | 2013 | Hydro | WA | 500 | Pumped Storage/Hydro | WECC | Summer | 15.75 | 27 | 1 | 1 | 7142-Wicket gate shear pin | U2-Forced - Delayed | 500-Pumped Storage/Hydro
7142 | Wicket gate shear pin | Hydro Turbine/Pump | Water Supply/Discharge | U2 | Forced - Delayed | 2013 | Hydro | WA | 500 | Pumped Storage/Hydro | MRO | Summer | 49.1283 | 42.11 | 1 | 1 | 7142-Wicket gate shear pin | U2-Forced - Delayed | 500-Pumped Storage/Hydro
7142 | Wicket gate shear pin | Hydro Turbine/Pump | Water Supply/Discharge | U2 | Forced - Delayed | 2013 | Hydro | WA | 500 | Pumped Storage/Hydro | MRO | Summer | 54.0412 | 42.11 | 1 | 1 | 7142-Wicket gate shear pin | U2-Forced - Delayed | 500-Pumped Storage/Hydro
7142 | Wicket gate shear pin | Hydro Turbine/Pump | Water Supply/Discharge | U2 | Forced - Delayed | 2013 | Hydro | WA | 500 | Pumped Storage/Hydro | MRO | Summer | 67.376 | 42.11 | 1 | 1 | 7142-Wicket gate shear pin | U2-Forced - Delayed | 500-Pumped Storage/Hydro
7142 | Wicket gate shear pin | Hydro Turbine/Pump | Water Supply/Discharge | U2 | Forced - Delayed | 2013 | Hydro | WA | 500 | Pumped Storage/Hydro | WECC | Summer | 121.5 | 121.5 | 1 | 1 | 7142-Wicket gate shear pin | U2-Forced - Delayed | 500-Pumped Storage/Hydro
7142 | Wicket gate shear pin | Hydro Turbine/Pump | Water Supply/Discharge | U2 | Forced - Delayed | 2013 | Hydro | WA | 500 | Pumped Storage/Hydro | WECC | Summer | 126.6667 | 38 | 1 | 1 | 7142-Wicket gate shear pin | U2-Forced - Delayed | 500-Pumped Storage/Hydro
7142 | Wicket gate shear pin | Hydro Turbine/Pump | Water Supply/Discharge | U2 | Forced - Delayed | 2013 | Hydro | WA | 500 | Pumped Storage/Hydro | MRO | Winter | 36.4953 | 42.11 | 1 | 1 | 7142-Wicket gate shear pin | U2-Forced - Delayed | 500-Pumped Storage/Hydro
7142 | Wicket gate shear pin | Hydro Turbine/Pump | Water Supply/Discharge | U2 | Forced - Delayed | 2013 | Hydro | WA | 500 | Pumped Storage/Hydro | MRO | Winter | 84.22 | 42.11 | 1 | 1 | 7142-Wicket gate shear pin | U2-Forced - Delayed | 500-Pumped Storage/Hydro
7142 | Wicket gate shear pin | Hydro Turbine/Pump | Water Supply/Discharge | U1 | Forced - Immediate | 2013 | Hydro | WA | 500 | Pumped Storage/Hydro | MRO | Off-Peak | 30.6375 | 40.85 | 1 | 1 | 7142-Wicket gate shear pin | U1-Forced - Immediate | 500-Pumped Storage/Hydro
7142 | Wicket gate shear pin | Hydro Turbine/Pump | Water Supply/Discharge | U1 | Forced - Immediate | 2013 | Hydro | WA | 500 | Pumped Storage/Hydro | NPCC | Off-Peak | 37.45 | 21 | 1 | 1 | 7142-Wicket gate shear pin | U1-Forced - Immediate | 500-Pumped Storage/Hydro
7142 | Wicket gate shear pin | Hydro Turbine/Pump | Water Supply/Discharge | U1 | Forced - Immediate | 2013 | Hydro | WA | 500 | Pumped Storage/Hydro | NPCC | Off-Peak | 50.976 | 47.79 | 1 | 1 | 7142-Wicket gate shear pin | U1-Forced - Immediate | 500-Pumped Storage/Hydro
7142 | Wicket gate shear pin | Hydro Turbine/Pump | Water Supply/Discharge | U1 | Forced - Immediate | 2013 | Hydro | WA | 500 | Pumped Storage/Hydro | SERC | Off-Peak | 66.445 | 29.1 | 1 | 1 | 7142-Wicket gate shear pin | U1-Forced - Immediate | 500-Pumped Storage/Hydro
7142 | Wicket gate shear pin | Hydro Turbine/Pump | Water Supply/Discharge | U1 | Forced - Immediate | 2013 | Hydro | WA | 500 | Pumped Storage/Hydro | NPCC | Off-Peak | 88.0266 | 66.02 | 1 | 1 | 7142-Wicket gate shear pin | U1-Forced - Immediate | 500-Pumped Storage/Hydro
7142 | Wicket gate shear pin | Hydro Turbine/Pump | Water Supply/Discharge | U1 | Forced - Immediate | 2013 | Hydro | WA | 500 | Pumped Storage/Hydro | MRO | Off-Peak | 102.41 | 19.95 | 1 | 1 | 7142-Wicket gate shear pin | U1-Forced - Immediate | 500-Pumped Storage/Hydro
7142 | Wicket gate shear pin | Hydro Turbine/Pump | Water Supply/Discharge | U1 | Forced - Immediate | 2013 | Hydro | WA | 500 | Pumped Storage/Hydro | SERC | Off-Peak | 158 | 24 | 1 | 1 | 7142-Wicket gate shear pin | U1-Forced - Immediate | 500-Pumped Storage/Hydro
7142 | Wicket gate shear pin | Hydro Turbine/Pump | Water Supply/Discharge | U1 | Forced - Immediate | 2013 | Hydro | WA | 500 | Pumped Storage/Hydro | SERC | Off-Peak | 312 | 46.8 | 1 | 1 | 7142-Wicket gate shear pin | U1-Forced - Immediate | 500-Pumped Storage/Hydro
7142 | Wicket gate shear pin | Hydro Turbine/Pump | Water Supply/Discharge | U1 | Forced - Immediate | 2013 | Hydro | WA | 500 | Pumped Storage/Hydro | SERC | Off-Peak | 2135.25 | 195 | 1 | 1 | 7142-Wicket gate shear pin | U1-Forced - Immediate | 500-Pumped Storage/Hydro
7142 | Wicket gate shear pin | Hydro Turbine/Pump | Water Supply/Discharge | U1 | Forced - Immediate | 2013 | Hydro | WA | 500 | Pumped Storage/Hydro | SERC | Off-Peak | 11784.75 | 28.5 | 1 | 1 | 7142-Wicket gate shear pin | U1-Forced - Immediate | 500-Pumped Storage/Hydro
7142 | Wicket gate shear pin | Hydro Turbine/Pump | Water Supply/Discharge | U1 | Forced - Immediate | 2013 | Hydro | WA | 500 | Pumped Storage/Hydro | SERC | Summer | 150.9416 | 29.5 | 1 | 1 | 7142-Wicket gate shear pin | U1-Forced - Immediate | 500-Pumped Storage/Hydro
7142 | Wicket gate shear pin | Hydro Turbine/Pump | Water Supply/Discharge | U1 | Forced - Immediate | 2013 | Hydro | WA | 500 | Pumped Storage/Hydro | NPCC | Summer | 328.4998 | 270 | 1 | 1 | 7142-Wicket gate shear pin | U1-Forced - Immediate | 500-Pumped Storage/Hydro
7142 | Wicket gate shear pin | Hydro Turbine/Pump | Water Supply/Discharge | U1 | Forced - Immediate | 2013 | Hydro | WA | 500 | Pumped Storage/Hydro | NPCC | Summer | 1937 | 60 | 1 | 1 | 7142-Wicket gate shear pin | U1-Forced - Immediate | 500-Pumped Storage/Hydro
7142 | Wicket gate shear pin | Hydro Turbine/Pump | Water Supply/Discharge | U1 | Forced - Immediate | 2013 | Hydro | WA | 500 | Pumped Storage/Hydro | SERC | Summer | 7918.1666 | 55 | 1 | 1 | 7142-Wicket gate shear pin | U1-Forced - Immediate | 500-Pumped Storage/Hydro
7142 | Wicket gate shear pin | Hydro Turbine/Pump | Water Supply/Discharge | U1 | Forced - Immediate | 2013 | Hydro | WA | 500 | Pumped Storage/Hydro | NPCC | Winter | 42.9653 | 24.32 | 1 | 1 | 7142-Wicket gate shear pin | U1-Forced - Immediate | 500-Pumped Storage/Hydro
7142 | Wicket gate shear pin | Hydro Turbine/Pump | Water Supply/Discharge | U1 | Forced - Immediate | 2013 | Hydro | WA | 500 | Pumped Storage/Hydro | NPCC | Winter | 63.085 | 34.1 | 1 | 1 | 7142-Wicket gate shear pin | U1-Forced - Immediate | 500-Pumped Storage/Hydro
7142 | Wicket gate shear pin | Hydro Turbine/Pump | Water Supply/Discharge | U1 | Forced - Immediate | 2013 | Hydro | WA | 500 | Pumped Storage/Hydro | NPCC | Winter | 99.3067 | 42.56 | 1 | 1 | 7142-Wicket gate shear pin | U1-Forced - Immediate | 500-Pumped Storage/Hydro
7142 | Wicket gate shear pin | Hydro Turbine/Pump | Water Supply/Discharge | U1 | Forced - Immediate | 2013 | Hydro | WA | 500 | Pumped Storage/Hydro | WECC | Winter | 142.5 | 38 | 1 | 1 | 7142-Wicket gate shear pin | U1-Forced - Immediate | 500-Pumped Storage/Hydro
7142 | Wicket gate shear pin | Hydro Turbine/Pump | Water Supply/Discharge | U2 | Forced - Delayed | 2013 | Hydro | WA | 500 | Pumped Storage/Hydro | MRO | Off-Peak | 10.5275 | 42.11 | 1 | 1 | 7142-Wicket gate shear pin | U2-Forced - Delayed | 500-Pumped Storage/Hydro
7142 | Wicket gate shear pin | Hydro Turbine/Pump | Water Supply/Discharge | U2 | Forced - Delayed | 2013 | Hydro | WA | 500 | Pumped Storage/Hydro | MRO | Off-Peak | 21.055 | 42.11 | 1 | 1 | 7142-Wicket gate shear pin | U2-Forced - Delayed | 500-Pumped Storage/Hydro
7142 | Wicket gate shear pin | Hydro Turbine/Pump | Water Supply/Discharge | U2 | Forced - Delayed | 2013 | Hydro | WA | 500 | Pumped Storage/Hydro | WECC | Off-Peak | 111.3749 | 121.5 | 1 | 1 | 7142-Wicket gate shear pin | U2-Forced - Delayed | 500-Pumped Storage/Hydro
7142 | Wicket gate shear pin | Hydro Turbine/Pump | Water Supply/Discharge | U2 | Forced - Delayed | 2013 | Hydro | WA | 500 | Pumped Storage/Hydro | MRO | Summer | 17.5458 | 42.11 | 2 | 2 | 7142-Wicket gate shear pin | U2-Forced - Delayed | 500-Pumped Storage/Hydro
7142 | Wicket gate shear pin | Hydro Turbine/Pump | Water Supply/Discharge | U2 | Forced - Delayed | 2013 | Hydro | WA | 500 | Pumped Storage/Hydro | MRO | Summer | 295.4718 | 42.11 | 1 | 1 | 7142-Wicket gate shear pin | U2-Forced - Delayed | 500-Pumped Storage/Hydro
7142 | Wicket gate shear pin | Hydro Turbine/Pump | Water Supply/Discharge | U3 | Forced - Postponed | 2013 | Hydro | WA | 500 | Pumped Storage/Hydro | NPCC | Off-Peak | 8850.8332 | 215 | 1 | 1 | 7142-Wicket gate shear pin | U3-Forced - Postponed | 500-Pumped Storage/Hydro
7162 | Relief valve and vacuum breakers | Hydro Turbine/Pump | Water Supply/Discharge | U1 | Forced - Immediate | 2013 | Hydro | WA | 500 | Pumped Storage/Hydro | WECC | Winter | 47636.6666 | 155 | 1 | 1 | 7162-Relief valve and vacuum breakers | U1-Forced - Immediate | 500-Pumped Storage/Hydro
7162 | Relief valve and vacuum breakers | Hydro Turbine/Pump | Water Supply/Discharge | D1 | Forced - Immediate | 2013 | Hydro | WA | 500 | Pumped Storage/Hydro | MRO | Off-Peak | 54.426 | 8.46 | 1 | 1 | 7162-Relief valve and vacuum breakers | D1-Forced - Immediate | 500-Pumped Storage/Hydro
7162 | Relief valve and vacuum breakers | Hydro Turbine/Pump | Water Supply/Discharge | D1 | Forced - Immediate | 2013 | Hydro | WA | 500 | Pumped Storage/Hydro | MRO | Winter | 33293.7 | 12.54 | 1 | 1 | 7162-Relief valve and vacuum breakers | D1-Forced - Immediate | 500-Pumped Storage/Hydro
7162 | Relief valve and vacuum breakers | Hydro Turbine/Pump | Water Supply/Discharge | SF | Startup Failure | 2013 | Hydro | WA | 500 | Pumped Storage/Hydro | WECC | Off-Peak | 462.1275 | 25.65 | 1 | 1 | 7162-Relief valve and vacuum breakers | SF-Startup Failure | 500-Pumped Storage/Hydro
7162 | Relief valve and vacuum breakers | Hydro Turbine/Pump | Water Supply/Discharge | U1 | Forced - Immediate | 2013 | Hydro | WA | 500 | Pumped Storage/Hydro | MRO | Off-Peak | 40914.72 | 61.6 | 1 | 1 | 7162-Relief valve and vacuum breakers | U1-Forced - Immediate | 500-Pumped Storage/Hydro
7162 | Relief valve and vacuum breakers | Hydro Turbine/Pump | Water Supply/Discharge | U1 | Forced - Immediate | 2013 | Hydro | WA | 500 | Pumped Storage/Hydro | MRO | Winter | 292.6758 | 134.05 | 1 | 1 | 7162-Relief valve and vacuum breakers | U1-Forced - Immediate | 500-Pumped Storage/Hydro
7170 | Draft tube | Hydro Turbine/Pump | Water Supply/Discharge | U1 | Forced - Immediate | 2013 | Hydro | WA | 500 | Pumped Storage/Hydro | MRO | Summer | 16312.8311 | 73.19 | 1 | 1 | 7170-Draft tube | U1-Forced - Immediate | 500-Pumped Storage/Hydro
7170 | Draft tube | Hydro Turbine/Pump | Water Supply/Discharge | U1 | Forced - Immediate | 2013 | Hydro | WA | 500 | Pumped Storage/Hydro | MRO | Off-Peak | 2954.3 | 31 | 1 | 1 | 7170-Draft tube | U1-Forced - Immediate | 500-Pumped Storage/Hydro
7170 | Draft tube | Hydro Turbine/Pump | Water Supply/Discharge | U1 | Forced - Immediate | 2013 | Hydro | WA | 500 | Pumped Storage/Hydro | WECC | Off-Peak | 26387.5165 | 437 | 1 | 1 | 7170-Draft tube | U1-Forced - Immediate | 500-Pumped Storage/Hydro
7170 | Draft tube | Hydro Turbine/Pump | Water Supply/Discharge | U1 | Forced - Immediate | 2013 | Hydro | WA | 500 | Pumped Storage/Hydro | NPCC | Off-Peak | 51273.9166 | 215 | 1 | 1 | 7170-Draft tube | U1-Forced - Immediate | 500-Pumped Storage/Hydro
7170 | Draft tube | Hydro Turbine/Pump | Water Supply/Discharge | U3 | Forced - Postponed | 2013 | Hydro | WA | 500 | Pumped Storage/Hydro | WECC | Summer | 44.94 | 77.04 | 1 | 1 | 7170-Draft tube | U3-Forced - Postponed | 500-Pumped Storage/Hydro
7170 | Draft tube | Hydro Turbine/Pump | Water Supply/Discharge | U1 | Forced - Immediate | 2013 | Hydro | WA | 500 | Pumped Storage/Hydro | MRO | Off-Peak | 51.3333 | 61.6 | 1 | 1 | 7170-Draft tube | U1-Forced - Immediate | 500-Pumped Storage/Hydro
7170 | Draft tube | Hydro Turbine/Pump | Water Supply/Discharge | U1 | Forced - Immediate | 2013 | Hydro | WA | 500 | Pumped Storage/Hydro | MRO | Summer | 4956.1828 | 73.19 | 1 | 1 | 7170-Draft tube | U1-Forced - Immediate | 500-Pumped Storage/Hydro
7170 | Draft tube | Hydro Turbine/Pump | Water Supply/Discharge | U1 | Forced - Immediate | 2013 | Hydro | WA | 500 | Pumped Storage/Hydro | MRO | Winter | 27425.7 | 31 | 1 | 1 | 7170-Draft tube | U1-Forced - Immediate | 500-Pumped Storage/Hydro
7170 | Draft tube | Hydro Turbine/Pump | Water Supply/Discharge | U1 | Forced - Immediate | 2013 | Hydro | WA | 500 | Pumped Storage/Hydro | SERC | Winter | 709560 | 81 | 1 | 1 | 7170-Draft tube | U1-Forced - Immediate | 500-Pumped Storage/Hydro
7170 | Draft tube | Hydro Turbine/Pump | Water Supply/Discharge | U1 | Forced - Immediate | 2013 | Hydro | WA | 500 | Pumped Storage/Hydro | SERC | Summer | 464.6664 | 340 | 1 | 1 | 7170-Draft tube | U1-Forced - Immediate | 500-Pumped Storage/Hydro
7170 | Draft tube | Hydro Turbine/Pump | Water Supply/Discharge | SF | Startup Failure | 2013 | Hydro | WA | 500 | Pumped Storage/Hydro | MRO | Summer | 8.17 | 40.85 | 1 | 1 | 7170-Draft tube | SF-Startup Failure | 500-Pumped Storage/Hydro
7170 | Draft tube | Hydro Turbine/Pump | Water Supply/Discharge | U1 | Forced - Immediate | 2013 | Hydro | WA | 500 | Pumped Storage/Hydro | WECC | Off-Peak | 5765.7083 | 47.5 | 1 | 1 | 7170-Draft tube | U1-Forced - Immediate | 500-Pumped Storage/Hydro
7170 | Draft tube | Hydro Turbine/Pump | Water Supply/Discharge | U1 | Forced - Immediate | 2013 | Hydro | WA | 500 | Pumped Storage/Hydro | MRO | Summer | 19678.3513 | 73.19 | 1 | 1 | 7170-Draft tube | U1-Forced - Immediate | 500-Pumped Storage/Hydro
7180 | Tailrace | Hydro Turbine/Pump | Water Supply/Discharge | U1 | Forced - Immediate | 2013 | Hydro | WA | 500 | Pumped Storage/Hydro | NPCC | Summer | 43.6367 | 20.14 | 1 | 1 | 7180-Tailrace | U1-Forced - Immediate | 500-Pumped Storage/Hydro
7180 | Tailrace | Hydro Turbine/Pump | Water Supply/Discharge | U3 | Forced - Postponed | 2013 | Hydro | WA | 500 | Pumped Storage/Hydro | WECC | Off-Peak | 334.32 | 79.6 | 1 | 1 | 7180-Tailrace | U3-Forced - Postponed | 500-Pumped Storage/Hydro
7180 | Tailrace | Hydro Turbine/Pump | Water Supply/Discharge | U1 | Forced - Immediate | 2013 | Hydro | WA | 500 | Pumped Storage/Hydro | WECC | Off-Peak | 3592.9833 | 80.5 | 1 | 1 | 7180-Tailrace | U1-Forced - Immediate | 500-Pumped Storage/Hydro
7180 | Tailrace | Hydro Turbine/Pump | Water Supply/Discharge | SF | Startup Failure | 2013 | Hydro | WA | 500 | Pumped Storage/Hydro | SERC | Off-Peak | 10580.0955 | 34.19 | 1 | 1 | 7180-Tailrace | SF-Startup Failure | 500-Pumped Storage/Hydro
7180 | Tailrace | Hydro Turbine/Pump | Water Supply/Discharge | U1 | Forced - Immediate | 2013 | Hydro | WA | 500 | Pumped Storage/Hydro | WECC | Off-Peak | 3587.6166 | 80.5 | 1 | 1 | 7180-Tailrace | U1-Forced - Immediate | 500-Pumped Storage/Hydro
7180 | Tailrace | Hydro Turbine/Pump | Water Supply/Discharge | U1 | Forced - Immediate | 2013 | Hydro | WA | 500 | Pumped Storage/Hydro | WECC | Off-Peak | 3708.3666 | 80.5 | 1 | 1 | 7180-Tailrace | U1-Forced - Immediate | 500-Pumped Storage/Hydro
7180 | Tailrace | Hydro Turbine/Pump | Water Supply/Discharge | U1 | Forced - Immediate | 2013 | Hydro | WA | 500 | Pumped Storage/Hydro | WECC | Off-Peak | 3701.6583 | 80.5 | 1 | 1 | 7180-Tailrace | U1-Forced - Immediate | 500-Pumped Storage/Hydro
7180 | Tailrace | Hydro Turbine/Pump | Water Supply/Discharge | D1 | Forced - Immediate | 2013 | Hydro | WA | 500 | Pumped Storage/Hydro | WECC | Summer | 1347.2707 | 1.88 | 1 | 1 | 7180-Tailrace | D1-Forced - Immediate | 500-Pumped Storage/Hydro
7180 | Tailrace | Hydro Turbine/Pump | Water Supply/Discharge | U1 | Forced - Immediate | 2013 | Hydro | WA | 500 | Pumped Storage/Hydro | SERC | Summer | 4150.0962 | 34.19 | 1 | 1 | 7180-Tailrace | U1-Forced - Immediate | 500-Pumped Storage/Hydro
7180 | Tailrace | Hydro Turbine/Pump | Water Supply/Discharge | U1 | Forced - Immediate | 2013 | Hydro | WA | 500 | Pumped Storage/Hydro | SERC | Off-Peak | 3.9888 | 34.19 | 1 | 1 | 7180-Tailrace | U1-Forced - Immediate | 500-Pumped Storage/Hydro
7180 | Tailrace | Hydro Turbine/Pump | Water Supply/Discharge | U1 | Forced - Immediate | 2013 | Hydro | WA | 500 | Pumped Storage/Hydro | SERC | Off-Peak | 20.514 | 34.19 | 1 | 1 | 7180-Tailrace | U1-Forced - Immediate | 500-Pumped Storage/Hydro
7180 | Tailrace | Hydro Turbine/Pump | Water Supply/Discharge | U1 | Forced - Immediate | 2013 | Hydro | WA | 500 | Pumped Storage/Hydro | WECC | Off-Peak | 3709.7083 | 80.5 | 1 | 1 | 7180-Tailrace | U1-Forced - Immediate | 500-Pumped Storage/Hydro
7180 | Tailrace | Hydro Turbine/Pump | Water Supply/Discharge | U1 | Forced - Immediate | 2013 | Hydro | WA | 500 | Pumped Storage/Hydro | NPCC | Summer | 42.185 | 19.47 | 1 | 1 | 7180-Tailrace | U1-Forced - Immediate | 500-Pumped Storage/Hydro
7180 | Tailrace | Hydro Turbine/Pump | Water Supply/Discharge | U3 | Forced - Postponed | 2013 | Hydro | WA | 500 | Pumped Storage/Hydro | WECC | Off-Peak | 334.572 | 79.66 | 1 | 1 | 7180-Tailrace | U3-Forced - Postponed | 500-Pumped Storage/Hydro
7180 | Tailrace | Hydro Turbine/Pump | Water Supply/Discharge | U1 | Forced - Immediate | 2013 | Hydro | WA | 500 | Pumped Storage/Hydro | WECC | Off-Peak | 3501.75 | 80.5 | 1 | 1 | 7180-Tailrace | U1-Forced - Immediate | 500-Pumped Storage/Hydro
7180 | Tailrace | Hydro Turbine/Pump | Water Supply/Discharge | U2 | Forced - Delayed | 2013 | Hydro | WA | 500 | Pumped Storage/Hydro | WECC | Off-Peak | 134.6554 | 102.27 | 1 | 1 | 7180-Tailrace | U2-Forced - Delayed | 500-Pumped Storage/Hydro
7181 | Tail water depressing equipment | Hydro Turbine/Pump | Water Supply/Discharge | U1 | Forced - Immediate | 2013 | Hydro | WA | 500 | Pumped Storage/Hydro | WECC | Off-Peak | 856.9791 | 118.75 | 1 | 1 | 7181-Tail water depressing equipment | U1-Forced - Immediate | 500-Pumped Storage/Hydro
7181 | Tail water depressing equipment | Hydro Turbine/Pump | Water Supply/Discharge | SF | Startup Failure | 2013 | Hydro | WA | 500 | Pumped Storage/Hydro | MRO | Off-Peak | 0.68081 | 40.85 | 1 | 1 | 7181-Tail water depressing equipment | SF-Startup Failure | 500-Pumped Storage/Hydro
7181 | Tail water depressing equipment | Hydro Turbine/Pump | Water Supply/Discharge | U1 | Forced - Immediate | 2013 | Hydro | WA | 500 | Pumped Storage/Hydro | SERC | Off-Peak | 47.6665 | 220 | 1 | 1 | 7181-Tail water depressing equipment | U1-Forced - Immediate | 500-Pumped Storage/Hydro
7181 | Tail water depressing equipment | Hydro Turbine/Pump | Water Supply/Discharge | U1 | Forced - Immediate | 2013 | Hydro | WA | 500 | Pumped Storage/Hydro | SERC | Off-Peak | 91.2 | 24 | 1 | 1 | 7181-Tail water depressing equipment | U1-Forced - Immediate | 500-Pumped Storage/Hydro
7181 | Tail water depressing equipment | Hydro Turbine/Pump | Water Supply/Discharge | U1 | Forced - Immediate | 2013 | Hydro | WA | 500 | Pumped Storage/Hydro | WECC | Winter | 1713.6665 | 265 | 1 | 1 | 7181-Tail water depressing equipment | U1-Forced - Immediate | 500-Pumped Storage/Hydro
7181 | Tail water depressing equipment | Hydro Turbine/Pump | Water Supply/Discharge | U1 | Forced - Immediate | 2013 | Hydro | WA | 500 | Pumped Storage/Hydro | SERC | Winter | 325 | 75 | 1 | 1 | 7181-Tail water depressing equipment | U1-Forced - Immediate | 500-Pumped Storage/Hydro
7190 | Dewatering and rewatering equipment | Hydro Turbine/Pump | Water Supply/Discharge | U1 | Forced - Immediate | 2013 | Hydro | WA | 500 | Pumped Storage/Hydro | SERC | Summer | 82.25 | 21 | 1 | 1 | 7190-Dewatering and rewatering equipment | U1-Forced - Immediate | 500-Pumped Storage/Hydro
7190 | Dewatering and rewatering equipment | Hydro Turbine/Pump | Water Supply/Discharge | U1 | Forced - Immediate | 2013 | Hydro | WA | 500 | Pumped Storage/Hydro | WECC | Summer | 93.9166 | 80.5 | 1 | 1 | 7190-Dewatering and rewatering equipment | U1-Forced - Immediate | 500-Pumped Storage/Hydro
7190 | Dewatering and rewatering equipment | Hydro Turbine/Pump | Water Supply/Discharge | U1 | Forced - Immediate | 2013 | Hydro | WA | 500 | Pumped Storage/Hydro | SERC | Summer | 30.45 | 21 | 1 | 1 | 7190-Dewatering and rewatering equipment | U1-Forced - Immediate | 500-Pumped Storage/Hydro
7191 | Equalizing line | Hydro Turbine/Pump | Water Supply/Discharge | U1 | Forced - Immediate | 2013 | Hydro | WA | 500 | Pumped Storage/Hydro | SERC | Off-Peak | 1173 | 345 | 1 | 1 | 7191-Equalizing line | U1-Forced - Immediate | 500-Pumped Storage/Hydro
7191 | Equalizing line | Hydro Turbine/Pump | Water Supply/Discharge | U1 | Forced - Immediate | 2013 | Hydro | WA | 500 | Pumped Storage/Hydro | SERC | Off-Peak | 431.25 | 345 | 1 | 1 | 7191-Equalizing line | U1-Forced - Immediate | 500-Pumped Storage/Hydro
7199 | Other water supply/discharge problems (use for equipment related problems; use codes 9135 or 9320 for lack of water or discharge limit related problems) | Hydro Turbine/Pump | Water Supply/Discharge | D1 | Forced - Immediate | 2013 | Hydro | WA | 500 | Pumped Storage/Hydro | RFC | Off-Peak | 1.0167 | 6.1 | 1 | 2 | 7199-Other water supply/discharge problems (use for equipment related problems; use codes 9135 or 9320 for lack of water or discharge limit related problems) | D1-Forced - Immediate | 500-Pumped Storage/Hydro
7199 | Other water supply/discharge problems (use for equipment related problems; use codes 9135 or 9320 for lack of water or discharge limit related problems) | Hydro Turbine/Pump | Water Supply/Discharge | D1 | Forced - Immediate | 2013 | Hydro | WA | 500 | Pumped Storage/Hydro | RFC | Off-Peak | 1.12 | 4.2 | 1 | 1 | 7199-Other water supply/discharge problems (use for equipment related problems; use codes 9135 or 9320 for lack of water or discharge limit related problems) | D1-Forced - Immediate | 500-Pumped Storage/Hydro
7199 | Other water supply/discharge problems (use for equipment related problems; use codes 9135 or 9320 for lack of water or discharge limit related problems) | Hydro Turbine/Pump | Water Supply/Discharge | D1 | Forced - Immediate | 2013 | Hydro | WA | 500 | Pumped Storage/Hydro | RFC | Off-Peak | 2.4 | 1.2 | 1 | 1 | 7199-Other water supply/discharge problems (use for equipment related problems; use codes 9135 or 9320 for lack of water or discharge limit related problems) | D1-Forced - Immediate | 500-Pumped Storage/Hydro
7199 | Other water supply/discharge problems (use for equipment related problems; use codes 9135 or 9320 for lack of water or discharge limit related problems) | Hydro Turbine/Pump | Water Supply/Discharge | D1 | Forced - Immediate | 2013 | Hydro | WA | 500 | Pumped Storage/Hydro | RFC | Off-Peak | 11.16 | 1.2 | 1 | 1 | 7199-Other water supply/discharge problems (use for equipment related problems; use codes 9135 or 9320 for lack of water or discharge limit related problems) | D1-Forced - Immediate | 500-Pumped Storage/Hydro
7199 | Other water supply/discharge problems (use for equipment related problems; use codes 9135 or 9320 for lack of water or discharge limit related problems) | Hydro Turbine/Pump | Water Supply/Discharge | D1 | Forced - Immediate | 2013 | Hydro | WA | 500 | Pumped Storage/Hydro | RFC | Off-Peak | 11.7 | 1.3 | 1 | 1 | 7199-Other water supply/discharge problems (use for equipment related problems; use codes 9135 or 9320 for lack of water or discharge limit related problems) | D1-Forced - Immediate | 500-Pumped Storage/Hydro
7199 | Other water supply/discharge problems (use for equipment related problems; use codes 9135 or 9320 for lack of water or discharge limit related problems) | Hydro Turbine/Pump | Water Supply/Discharge | D1 | Forced - Immediate | 2013 | Hydro | WA | 500 | Pumped Storage/Hydro | RFC | Off-Peak | 18 | 1.2 | 1 | 1 | 7199-Other water supply/discharge problems (use for equipment related problems; use codes 9135 or 9320 for lack of water or discharge limit related problems) | D1-Forced - Immediate | 500-Pumped Storage/Hydro
7199 | Other water supply/discharge problems (use for equipment related problems; use codes 9135 or 9320 for lack of water or discharge limit related problems) | Hydro Turbine/Pump | Water Supply/Discharge | D1 | Forced - Immediate | 2013 | Hydro | WA | 500 | Pumped Storage/Hydro | RFC | Off-Peak | 456.5183 | 3.7 | 1 | 1 | 7199-Other water supply/discharge problems (use for equipment related problems; use codes 9135 or 9320 for lack of water or discharge limit related problems) | D1-Forced - Immediate | 500-Pumped Storage/Hydro
7199 | Other water supply/discharge problems (use for equipment related problems; use codes 9135 or 9320 for lack of water or discharge limit related problems) | Hydro Turbine/Pump | Water Supply/Discharge | D1 | Forced - Immediate | 2013 | Hydro | WA | 500 | Pumped Storage/Hydro | RFC | Off-Peak | 888.6 | 9 | 1 | 1 | 7199-Other water supply/discharge problems (use for equipment related problems; use codes 9135 or 9320 for lack of water or discharge limit related problems) | D1-Forced - Immediate | 500-Pumped Storage/Hydro
7199 | Other water supply/discharge problems (use for equipment related problems; use codes 9135 or 9320 for lack of water or discharge limit related problems) | Hydro Turbine/Pump | Water Supply/Discharge | D1 | Forced - Immediate | 2013 | Hydro | WA | 500 | Pumped Storage/Hydro | RFC | Summer | 7.2 | 1.2 | 1 | 1 | 7199-Other water supply/discharge problems (use for equipment related problems; use codes 9135 or 9320 for lack of water or discharge limit related problems) | D1-Forced - Immediate | 500-Pumped Storage/Hydro
7199 | Other water supply/discharge problems (use for equipment related problems; use codes 9135 or 9320 for lack of water or discharge limit related problems) | Hydro Turbine/Pump | Water Supply/Discharge | D1 | Forced - Immediate | 2013 | Hydro | WA | 500 | Pumped Storage/Hydro | RFC | Summer | 19.9617 | 2.9 | 1 | 1 | 7199-Other water supply/discharge problems (use for equipment related problems; use codes 9135 or 9320 for lack of water or discharge limit related problems) | D1-Forced - Immediate | 500-Pumped Storage/Hydro
7199 | Other water supply/discharge problems (use for equipment related problems; use codes 9135 or 9320 for lack of water or discharge limit related problems) | Hydro Turbine/Pump | Water Supply/Discharge | D1 | Forced - Immediate | 2013 | Hydro | WA | 500 | Pumped Storage/Hydro | RFC | Summer | 22.7 | 1.2 | 1 | 1 | 7199-Other water supply/discharge problems (use for equipment related problems; use codes 9135 or 9320 for lack of water or discharge limit related problems) | D1-Forced - Immediate | 500-Pumped Storage/Hydro
7199 | Other water supply/discharge problems (use for equipment related problems; use codes 9135 or 9320 for lack of water or discharge limit related problems) | Hydro Turbine/Pump | Water Supply/Discharge | D1 | Forced - Immediate | 2013 | Hydro | WA | 500 | Pumped Storage/Hydro | RFC | Summer | 710.2833 | 3.8 | 1 | 1 | 7199-Other water supply/discharge problems (use for equipment related problems; use codes 9135 or 9320 for lack of water or discharge limit related problems) | D1-Forced - Immediate | 500-Pumped Storage/Hydro
7199 | Other water supply/discharge problems (use for equipment related problems; use codes 9135 or 9320 for lack of water or discharge limit related problems) | Hydro Turbine/Pump | Water Supply/Discharge | D1 | Forced - Immediate | 2013 | Hydro | WA | 500 | Pumped Storage/Hydro | RFC | Winter | 187.36 | 3.2 | 1 | 1 | 7199-Other water supply/discharge problems (use for equipment related problems; use codes 9135 or 9320 for lack of water or discharge limit related problems) | D1-Forced - Immediate | 500-Pumped Storage/Hydro
7199 | Other water supply/discharge problems (use for equipment related problems; use codes 9135 or 9320 for lack of water or discharge limit related problems) | Hydro Turbine/Pump | Water Supply/Discharge | D1 | Forced - Immediate | 2013 | Hydro | WA | 500 | Pumped Storage/Hydro | RFC | Winter | 691.2 | 9.6 | 1 | 1 | 7199-Other water supply/discharge problems (use for equipment related problems; use codes 9135 or 9320 for lack of water or discharge limit related problems) | D1-Forced - Immediate | 500-Pumped Storage/Hydro
7199 | Other water supply/discharge problems (use for equipment related problems; use codes 9135 or 9320 for lack of water or discharge limit related problems) | Hydro Turbine/Pump | Water Supply/Discharge | U1 | Forced - Immediate | 2013 | Hydro | WA | 500 | Pumped Storage/Hydro | WECC | Off-Peak | 915.7331 | 404 | 2 | 2 | 7199-Other water supply/discharge problems (use for equipment related problems; use codes 9135 or 9320 for lack of water or discharge limit related problems) | U1-Forced - Immediate | 500-Pumped Storage/Hydro
7199 | Other water supply/discharge problems (use for equipment related problems; use codes 9135 or 9320 for lack of water or discharge limit related problems) | Hydro Turbine/Pump | Water Supply/Discharge | U1 | Forced - Immediate | 2013 | Hydro | WA | 500 | Pumped Storage/Hydro | WECC | Off-Peak | 2757.6 | 54 | 1 | 1 | 7199-Other water supply/discharge problems (use for equipment related problems; use codes 9135 or 9320 for lack of water or discharge limit related problems) | U1-Forced - Immediate | 500-Pumped Storage/Hydro
7199 | Other water supply/discharge problems (use for equipment related problems; use codes 9135 or 9320 for lack of water or discharge limit related problems) | Hydro Turbine/Pump | Water Supply/Discharge | U1 | Forced - Immediate | 2013 | Hydro | WA | 500 | Pumped Storage/Hydro | WECC | Winter | 77.3333 | 40 | 1 | 1 | 7199-Other water supply/discharge problems (use for equipment related problems; use codes 9135 or 9320 for lack of water or discharge limit related problems) | U1-Forced - Immediate | 500-Pumped Storage/Hydro
7199 | Other water supply/discharge problems (use for equipment related problems; use codes 9135 or 9320 for lack of water or discharge limit related problems) | Hydro Turbine/Pump | Water Supply/Discharge | D1 | Forced - Immediate | 2013 | Hydro | WA | 500 | Pumped Storage/Hydro | RFC | Off-Peak | 1.2 | 1.2 | 2 | 2 | 7199-Other water supply/discharge problems (use for equipment related problems; use codes 9135 or 9320 for lack of water or discharge limit related problems) | D1-Forced - Immediate | 500-Pumped Storage/Hydro
7199 | Other water supply/discharge problems (use for equipment related problems; use codes 9135 or 9320 for lack of water or discharge limit related problems) | Hydro Turbine/Pump | Water Supply/Discharge | D1 | Forced - Immediate | 2013 | Hydro | WA | 500 | Pumped Storage/Hydro | RFC | Off-Peak | 17.3333 | 5 | 1 | 1 | 7199-Other water supply/discharge problems (use for equipment related problems; use codes 9135 or 9320 for lack of water or discharge limit related problems) | D1-Forced - Immediate | 500-Pumped Storage/Hydro
7199 | Other water supply/discharge problems (use for equipment related problems; use codes 9135 or 9320 for lack of water or discharge limit related problems) | Hydro Turbine/Pump | Water Supply/Discharge | D1 | Forced - Immediate | 2013 | Hydro | WA | 500 | Pumped Storage/Hydro | RFC | Off-Peak | 76.09 | 4.2 | 1 | 1 | 7199-Other water supply/discharge problems (use for equipment related problems; use codes 9135 or 9320 for lack of water or discharge limit related problems) | D1-Forced - Immediate | 500-Pumped Storage/Hydro
7199 | Other water supply/discharge problems (use for equipment related problems; use codes 9135 or 9320 for lack of water or discharge limit related problems) | Hydro Turbine/Pump | Water Supply/Discharge | D1 | Forced - Immediate | 2013 | Hydro | WA | 500 | Pumped Storage/Hydro | RFC | Off-Peak | 76.16 | 4.2 | 1 | 1 | 7199-Other water supply/discharge problems (use for equipment related problems; use codes 9135 or 9320 for lack of water or discharge limit related problems) | D1-Forced - Immediate | 500-Pumped Storage/Hydro
7199 | Other water supply/discharge problems (use for equipment related problems; use codes 9135 or 9320 for lack of water or discharge limit related problems) | Hydro Turbine/Pump | Water Supply/Discharge | D1 | Forced - Immediate | 2013 | Hydro | WA | 500 | Pumped Storage/Hydro | RFC | Off-Peak | 209.3 | 1.5 | 1 | 1 | 7199-Other water supply/discharge problems (use for equipment related problems; use codes 9135 or 9320 for lack of water or discharge limit related problems) | D1-Forced - Immediate | 500-Pumped Storage/Hydro
7199 | Other water supply/discharge problems (use for equipment related problems; use codes 9135 or 9320 for lack of water or discharge limit related problems) | Hydro Turbine/Pump | Water Supply/Discharge | D1 | Forced - Immediate | 2013 | Hydro | WA | 500 | Pumped Storage/Hydro | RFC | Off-Peak | 403.68 | 2.4 | 1 | 1 | 7199-Other water supply/discharge problems (use for equipment related problems; use codes 9135 or 9320 for lack of water or discharge limit related problems) | D1-Forced - Immediate | 500-Pumped Storage/Hydro
7199 | Other water supply/discharge problems (use for equipment related problems; use codes 9135 or 9320 for lack of water or discharge limit related problems) | Hydro Turbine/Pump | Water Supply/Discharge | D1 | Forced - Immediate | 2013 | Hydro | WA | 500 | Pumped Storage/Hydro | RFC | Off-Peak | 1017.25 | 5 | 1 | 1 | 7199-Other water supply/discharge problems (use for equipment related problems; use codes 9135 or 9320 for lack of water or discharge limit related problems) | D1-Forced - Immediate | 500-Pumped Storage/Hydro
7199 | Other water supply/discharge problems (use for equipment related problems; use codes 9135 or 9320 for lack of water or discharge limit related problems) | Hydro Turbine/Pump | Water Supply/Discharge | D1 | Forced - Immediate | 2013 | Hydro | WA | 500 | Pumped Storage/Hydro | RFC | Summer | 6 | 1.2 | 2 | 2 | 7199-Other water supply/discharge problems (use for equipment related problems; use codes 9135 or 9320 for lack of water or discharge limit related problems) | D1-Forced - Immediate | 500-Pumped Storage/Hydro
7199 | Other water supply/discharge problems (use for equipment related problems; use codes 9135 or 9320 for lack of water or discharge limit related problems) | Hydro Turbine/Pump | Water Supply/Discharge | D1 | Forced - Immediate | 2013 | Hydro | WA | 500 | Pumped Storage/Hydro | RFC | Summer | 87.69 | 7.4 | 1 | 1 | 7199-Other water supply/discharge problems (use for equipment related problems; use codes 9135 or 9320 for lack of water or discharge limit related problems) | D1-Forced - Immediate | 500-Pumped Storage/Hydro
7199 | Other water supply/discharge problems (use for equipment related problems; use codes 9135 or 9320 for lack of water or discharge limit related problems) | Hydro Turbine/Pump | Water Supply/Discharge | D1 | Forced - Immediate | 2013 | Hydro | WA | 500 | Pumped Storage/Hydro | RFC | Summer | 160.64 | 1.2 | 1 | 1 | 7199-Other water supply/discharge problems (use for equipment related problems; use codes 9135 or 9320 for lack of water or discharge limit related problems) | D1-Forced - Immediate | 500-Pumped Storage/Hydro
7199 | Other water supply/discharge problems (use for equipment related problems; use codes 9135 or 9320 for lack of water or discharge limit related problems) | Hydro Turbine/Pump | Water Supply/Discharge | D1 | Forced - Immediate | 2013 | Hydro | WA | 500 | Pumped Storage/Hydro | RFC | Summer | 188.565 | 3.9 | 1 | 1 | 7199-Other water supply/discharge problems (use for equipment related problems; use codes 9135 or 9320 for lack of water or discharge limit related problems) | D1-Forced - Immediate | 500-Pumped Storage/Hydro
7199 | Other water supply/discharge problems (use for equipment related problems; use codes 9135 or 9320 for lack of water or discharge limit related problems) | Hydro Turbine/Pump | Water Supply/Discharge | D1 | Forced - Immediate | 2013 | Hydro | WA | 500 | Pumped Storage/Hydro | RFC | Summer | 1403.2 | 9.6 | 1 | 1 | 7199-Other water supply/discharge problems (use for equipment related problems; use codes 9135 or 9320 for lack of water or discharge limit related problems) | D1-Forced - Immediate | 500-Pumped Storage/Hydro
7199 | Other water supply/discharge problems (use for equipment related problems; use codes 9135 or 9320 for lack of water or discharge limit related problems) | Hydro Turbine/Pump | Water Supply/Discharge | D1 | Forced - Immediate | 2013 | Hydro | WA | 500 | Pumped Storage/Hydro | RFC | Winter | 559 | 12 | 1 | 1 | 7199-Other water supply/discharge problems (use for equipment related problems; use codes 9135 or 9320 for lack of water or discharge limit related problems) | D1-Forced - Immediate | 500-Pumped Storage/Hydro
7199 | Other water supply/discharge problems (use for equipment related problems; use codes 9135 or 9320 for lack of water or discharge limit related problems) | Hydro Turbine/Pump | Water Supply/Discharge | D1 | Forced - Immediate | 2013 | Hydro | WA | 500 | Pumped Storage/Hydro | RFC | Winter | 612.56 | 7.6 | 1 | 1 | 7199-Other water supply/discharge problems (use for equipment related problems; use codes 9135 or 9320 for lack of water or discharge limit related problems) | D1-Forced - Immediate | 500-Pumped Storage/Hydro
7199 | Other water supply/discharge problems (use for equipment related problems; use codes 9135 or 9320 for lack of water or discharge limit related problems) | Hydro Turbine/Pump | Water Supply/Discharge | D1 | Forced - Immediate | 2013 | Hydro | WA | 500 | Pumped Storage/Hydro | RFC | Winter | 647.28 | 9.3 | 1 | 1 | 7199-Other water supply/discharge problems (use for equipment related problems; use codes 9135 or 9320 for lack of water or discharge limit related problems) | D1-Forced - Immediate | 500-Pumped Storage/Hydro
7199 | Other water supply/discharge problems (use for equipment related problems; use codes 9135 or 9320 for lack of water or discharge limit related problems) | Hydro Turbine/Pump | Water Supply/Discharge | D1 | Forced - Immediate | 2013 | Hydro | WA | 500 | Pumped Storage/Hydro | RFC | Winter | 1056.99 | 9.9 | 1 | 1 | 7199-Other water supply/discharge problems (use for equipment related problems; use codes 9135 or 9320 for lack of water or discharge limit related problems) | D1-Forced - Immediate | 500-Pumped Storage/Hydro
7199 | Other water supply/discharge problems (use for equipment related problems; use codes 9135 or 9320 for lack of water or discharge limit related problems) | Hydro Turbine/Pump | Water Supply/Discharge | D1 | Forced - Immediate | 2013 | Hydro | WA | 500 | Pumped Storage/Hydro | RFC | Winter | 1164.8 | 9.6 | 1 | 1 | 7199-Other water supply/discharge problems (use for equipment related problems; use codes 9135 or 9320 for lack of water or discharge limit related problems) | D1-Forced - Immediate | 500-Pumped Storage/Hydro
7199 | Other water supply/discharge problems (use for equipment related problems; use codes 9135 or 9320 for lack of water or discharge limit related problems) | Hydro Turbine/Pump | Water Supply/Discharge | U1 | Forced - Immediate | 2013 | Hydro | WA | 500 | Pumped Storage/Hydro | WECC | Off-Peak | 2761.2 | 54 | 1 | 1 | 7199-Other water supply/discharge problems (use for equipment related problems; use codes 9135 or 9320 for lack of water or discharge limit related problems) | U1-Forced - Immediate | 500-Pumped Storage/Hydro
7199 | Other water supply/discharge problems (use for equipment related problems; use codes 9135 or 9320 for lack of water or discharge limit related problems) | Hydro Turbine/Pump | Water Supply/Discharge | U1 | Forced - Immediate | 2013 | Hydro | WA | 500 | Pumped Storage/Hydro | RFC | Summer | 453 | 15 | 1 | 1 | 7199-Other water supply/discharge problems (use for equipment related problems; use codes 9135 or 9320 for lack of water or discharge limit related problems) | U1-Forced - Immediate | 500-Pumped Storage/Hydro
7199 | Other water supply/discharge problems (use for equipment related problems; use codes 9135 or 9320 for lack of water or discharge limit related problems) | Hydro Turbine/Pump | Water Supply/Discharge | U1 | Forced - Immediate | 2013 | Hydro | WA | 500 | Pumped Storage/Hydro | SERC | Winter | 187.4367 | 20.3 | 1 | 1 | 7199-Other water supply/discharge problems (use for equipment related problems; use codes 9135 or 9320 for lack of water or discharge limit related problems) | U1-Forced - Immediate | 500-Pumped Storage/Hydro
7199 | Other water supply/discharge problems (use for equipment related problems; use codes 9135 or 9320 for lack of water or discharge limit related problems) | Hydro Turbine/Pump | Water Supply/Discharge | D1 | Forced - Immediate | 2013 | Hydro | WA | 500 | Pumped Storage/Hydro | RFC | Off-Peak | 7.59 | 2.3 | 1 | 1 | 7199-Other water supply/discharge problems (use for equipment related problems; use codes 9135 or 9320 for lack of water or discharge limit related problems) | D1-Forced - Immediate | 500-Pumped Storage/Hydro
7199 | Other water supply/discharge problems (use for equipment related problems; use codes 9135 or 9320 for lack of water or discharge limit related problems) | Hydro Turbine/Pump | Water Supply/Discharge | D1 | Forced - Immediate | 2013 | Hydro | WA | 500 | Pumped Storage/Hydro | RFC | Off-Peak | 10.89 | 2.2 | 1 | 1 | 7199-Other water supply/discharge problems (use for equipment related problems; use codes 9135 or 9320 for lack of water or discharge limit related problems) | D1-Forced - Immediate | 500-Pumped Storage/Hydro
7199 | Other water supply/discharge problems (use for equipment related problems; use codes 9135 or 9320 for lack of water or discharge limit related problems) | Hydro Turbine/Pump | Water Supply/Discharge | D1 | Forced - Immediate | 2013 | Hydro | WA | 500 | Pumped Storage/Hydro | RFC | Off-Peak | 101.68 | 3.1 | 1 | 1 | 7199-Other water supply/discharge problems (use for equipment related problems; use codes 9135 or 9320 for lack of water or discharge limit related problems) | D1-Forced - Immediate | 500-Pumped Storage/Hydro
7199 | Other water supply/discharge problems (use for equipment related problems; use codes 9135 or 9320 for lack of water or discharge limit related problems) | Hydro Turbine/Pump | Water Supply/Discharge | D1 | Forced - Immediate | 2013 | Hydro | WA | 500 | Pumped Storage/Hydro | RFC | Off-Peak | 169.2167 | 2.2 | 1 | 1 | 7199-Other water supply/discharge problems (use for equipment related problems; use codes 9135 or 9320 for lack of water or discharge limit related problems) | D1-Forced - Immediate | 500-Pumped Storage/Hydro
7199 | Other water supply/discharge problems (use for equipment related problems; use codes 9135 or 9320 for lack of water or discharge limit related problems) | Hydro Turbine/Pump | Water Supply/Discharge | D1 | Forced - Immediate | 2013 | Hydro | WA | 500 | Pumped Storage/Hydro | RFC | Off-Peak | 365.19 | 4.7 | 1 | 1 | 7199-Other water supply/discharge problems (use for equipment related problems; use codes 9135 or 9320 for lack of water or discharge limit related problems) | D1-Forced - Immediate | 500-Pumped Storage/Hydro
7199 | Other water supply/discharge problems (use for equipment related problems; use codes 9135 or 9320 for lack of water or discharge limit related problems) | Hydro Turbine/Pump | Water Supply/Discharge | D1 | Forced - Immediate | 2013 | Hydro | WA | 500 | Pumped Storage/Hydro | RFC | Off-Peak | 451.29 | 6.3 | 1 | 1 | 7199-Other water supply/discharge problems (use for equipment related problems; use codes 9135 or 9320 for lack of water or discharge limit related problems) | D1-Forced - Immediate | 500-Pumped Storage/Hydro
7199 | Other water supply/discharge problems (use for equipment related problems; use codes 9135 or 9320 for lack of water or discharge limit related problems) | Hydro Turbine/Pump | Water Supply/Discharge | D1 | Forced - Immediate | 2013 | Hydro | WA | 500 | Pumped Storage/Hydro | RFC | Off-Peak | 579.51 | 4.7 | 1 | 1 | 7199-Other water supply/discharge problems (use for equipment related problems; use codes 9135 or 9320 for lack of water or discharge limit related problems) | D1-Forced - Immediate | 500-Pumped Storage/Hydro
7199 | Other water supply/discharge problems (use for equipment related problems; use codes 9135 or 9320 for lack of water or discharge limit related problems) | Hydro Turbine/Pump | Water Supply/Discharge | D1 | Forced - Immediate | 2013 | Hydro | WA | 500 | Pumped Storage/Hydro | RFC | Off-Peak | 666.0917 | 6.7 | 1 | 1 | 7199-Other water supply/discharge problems (use for equipment related problems; use codes 9135 or 9320 for lack of water or discharge limit related problems) | D1-Forced - Immediate | 500-Pumped Storage/Hydro
7199 | Other water supply/discharge problems (use for equipment related problems; use codes 9135 or 9320 for lack of water or discharge limit related problems) | Hydro Turbine/Pump | Water Supply/Discharge | D1 | Forced - Immediate | 2013 | Hydro | WA | 500 | Pumped Storage/Hydro | RFC | Off-Peak | 948.4767 | 4.9 | 1 | 1 | 7199-Other water supply/discharge problems (use for equipment related problems; use codes 9135 or 9320 for lack of water or discharge limit related problems) | D1-Forced - Immediate | 500-Pumped Storage/Hydro
7199 | Other water supply/discharge problems (use for equipment related problems; use codes 9135 or 9320 for lack of water or discharge limit related problems) | Hydro Turbine/Pump | Water Supply/Discharge | D1 | Forced - Immediate | 2013 | Hydro | WA | 500 | Pumped Storage/Hydro | RFC | Off-Peak | 1579.1883 | 6.1 | 1 | 1 | 7199-Other water supply/discharge problems (use for equipment related problems; use codes 9135 or 9320 for lack of water or discharge limit related problems) | D1-Forced - Immediate | 500-Pumped Storage/Hydro
7199 | Other water supply/discharge problems (use for equipment related problems; use codes 9135 or 9320 for lack of water or discharge limit related problems) | Hydro Turbine/Pump | Water Supply/Discharge | D1 | Forced - Immediate | 2013 | Hydro | WA | 500 | Pumped Storage/Hydro | RFC | Off-Peak | 1675.09 | 6.9 | 1 | 1 | 7199-Other water supply/discharge problems (use for equipment related problems; use codes 9135 or 9320 for lack of water or discharge limit related problems) | D1-Forced - Immediate | 500-Pumped Storage/Hydro
7199 | Other water supply/discharge problems (use for equipment related problems; use codes 9135 or 9320 for lack of water or discharge limit related problems) | Hydro Turbine/Pump | Water Supply/Discharge | D1 | Forced - Immediate | 2013 | Hydro | WA | 500 | Pumped Storage/Hydro | RFC | Summer | 2.125 | 5.1 | 2 | 2 | 7199-Other water supply/discharge problems (use for equipment related problems; use codes 9135 or 9320 for lack of water or discharge limit related problems) | D1-Forced - Immediate | 500-Pumped Storage/Hydro
7199 | Other water supply/discharge problems (use for equipment related problems; use codes 9135 or 9320 for lack of water or discharge limit related problems) | Hydro Turbine/Pump | Water Supply/Discharge | D1 | Forced - Immediate | 2013 | Hydro | WA | 500 | Pumped Storage/Hydro | RFC | Summer | 4.8 | 1.2 | 2 | 2 | 7199-Other water supply/discharge problems (use for equipment related problems; use codes 9135 or 9320 for lack of water or discharge limit related problems) | D1-Forced - Immediate | 500-Pumped Storage/Hydro
7199 | Other water supply/discharge problems (use for equipment related problems; use codes 9135 or 9320 for lack of water or discharge limit related problems) | Hydro Turbine/Pump | Water Supply/Discharge | D1 | Forced - Immediate | 2013 | Hydro | WA | 500 | Pumped Storage/Hydro | RFC | Summer | 14.8133 | 2.2 | 1 | 1 | 7199-Other water supply/discharge problems (use for equipment related problems; use codes 9135 or 9320 for lack of water or discharge limit related problems) | D1-Forced - Immediate | 500-Pumped Storage/Hydro
7199 | Other water supply/discharge problems (use for equipment related problems; use codes 9135 or 9320 for lack of water or discharge limit related problems) | Hydro Turbine/Pump | Water Supply/Discharge | D1 | Forced - Immediate | 2013 | Hydro | WA | 500 | Pumped Storage/Hydro | RFC | Summer | 63 | 3 | 1 | 1 | 7199-Other water supply/discharge problems (use for equipment related problems; use codes 9135 or 9320 for lack of water or discharge limit related problems) | D1-Forced - Immediate | 500-Pumped Storage/Hydro
7199 | Other water supply/discharge problems (use for equipment related problems; use codes 9135 or 9320 for lack of water or discharge limit related problems) | Hydro Turbine/Pump | Water Supply/Discharge | D1 | Forced - Immediate | 2013 | Hydro | WA | 500 | Pumped Storage/Hydro | RFC | Summer | 216.5767 | 4.3 | 1 | 1 | 7199-Other water supply/discharge problems (use for equipment related problems; use codes 9135 or 9320 for lack of water or discharge limit related problems) | D1-Forced - Immediate | 500-Pumped Storage/Hydro
7199 | Other water supply/discharge problems (use for equipment related problems; use codes 9135 or 9320 for lack of water or discharge limit related problems) | Hydro Turbine/Pump | Water Supply/Discharge | D1 | Forced - Immediate | 2013 | Hydro | WA | 500 | Pumped Storage/Hydro | RFC | Summer | 234.6067 | 5.2 | 1 | 1 | 7199-Other water supply/discharge problems (use for equipment related problems; use codes 9135 or 9320 for lack of water or discharge limit related problems) | D1-Forced - Immediate | 500-Pumped Storage/Hydro
7199 | Other water supply/discharge problems (use for equipment related problems; use codes 9135 or 9320 for lack of water or discharge limit related problems) | Hydro Turbine/Pump | Water Supply/Discharge | D1 | Forced - Immediate | 2013 | Hydro | WA | 500 | Pumped Storage/Hydro | RFC | Summer | 922.74 | 3.9 | 1 | 1 | 7199-Other water supply/discharge problems (use for equipment related problems; use codes 9135 or 9320 for lack of water or discharge limit related problems) | D1-Forced - Immediate | 500-Pumped Storage/Hydro
7199 | Other water supply/discharge problems (use for equipment related problems; use codes 9135 or 9320 for lack of water or discharge limit related problems) | Hydro Turbine/Pump | Water Supply/Discharge | D1 | Forced - Immediate | 2013 | Hydro | WA | 500 | Pumped Storage/Hydro | RFC | Summer | 1319.425 | 8.9 | 1 | 1 | 7199-Other water supply/discharge problems (use for equipment related problems; use codes 9135 or 9320 for lack of water or discharge limit related problems) | D1-Forced - Immediate | 500-Pumped Storage/Hydro
7199 | Other water supply/discharge problems (use for equipment related problems; use codes 9135 or 9320 for lack of water or discharge limit related problems) | Hydro Turbine/Pump | Water Supply/Discharge | D1 | Forced - Immediate | 2013 | Hydro | WA | 500 | Pumped Storage/Hydro | RFC | Winter | 21.2167 | 1 | 1 | 1 | 7199-Other water supply/discharge problems (use for equipment related problems; use codes 9135 or 9320 for lack of water or discharge limit related problems) | D1-Forced - Immediate | 500-Pumped Storage/Hydro
7199 | Other water supply/discharge problems (use for equipment related problems; use codes 9135 or 9320 for lack of water or discharge limit related problems) | Hydro Turbine/Pump | Water Supply/Discharge | D1 | Forced - Immediate | 2013 | Hydro | WA | 500 | Pumped Storage/Hydro | RFC | Winter | 23.8667 | 2 | 1 | 1 | 7199-Other water supply/discharge problems (use for equipment related problems; use codes 9135 or 9320 for lack of water or discharge limit related problems) | D1-Forced - Immediate | 500-Pumped Storage/Hydro
7199 | Other water supply/discharge problems (use for equipment related problems; use codes 9135 or 9320 for lack of water or discharge limit related problems) | Hydro Turbine/Pump | Water Supply/Discharge | D1 | Forced - Immediate | 2013 | Hydro | WA | 500 | Pumped Storage/Hydro | RFC | Winter | 80.5 | 1.5 | 1 | 1 | 7199-Other water supply/discharge problems (use for equipment related problems; use codes 9135 or 9320 for lack of water or discharge limit related problems) | D1-Forced - Immediate | 500-Pumped Storage/Hydro
7199 | Other water supply/discharge problems (use for equipment related problems; use codes 9135 or 9320 for lack of water or discharge limit related problems) | Hydro Turbine/Pump | Water Supply/Discharge | D1 | Forced - Immediate | 2013 | Hydro | WA | 500 | Pumped Storage/Hydro | RFC | Winter | 195.8 | 12 | 1 | 1 | 7199-Other water supply/discharge problems (use for equipment related problems; use codes 9135 or 9320 for lack of water or discharge limit related problems) | D1-Forced - Immediate | 500-Pumped Storage/Hydro
7199 | Other water supply/discharge problems (use for equipment related problems; use codes 9135 or 9320 for lack of water or discharge limit related problems) | Hydro Turbine/Pump | Water Supply/Discharge | D1 | Forced - Immediate | 2013 | Hydro | WA | 500 | Pumped Storage/Hydro | RFC | Winter | 509.925 | 6.5 | 1 | 1 | 7199-Other water supply/discharge problems (use for equipment related problems; use codes 9135 or 9320 for lack of water or discharge limit related problems) | D1-Forced - Immediate | 500-Pumped Storage/Hydro
7199 | Other water supply/discharge problems (use for equipment related problems; use codes 9135 or 9320 for lack of water or discharge limit related problems) | Hydro Turbine/Pump | Water Supply/Discharge | D1 | Forced - Immediate | 2013 | Hydro | WA | 500 | Pumped Storage/Hydro | RFC | Winter | 557.9467 | 11.2 | 1 | 1 | 7199-Other water supply/discharge problems (use for equipment related problems; use codes 9135 or 9320 for lack of water or discharge limit related problems) | D1-Forced - Immediate | 500-Pumped Storage/Hydro
7199 | Other water supply/discharge problems (use for equipment related problems; use codes 9135 or 9320 for lack of water or discharge limit related problems) | Hydro Turbine/Pump | Water Supply/Discharge | D1 | Forced - Immediate | 2013 | Hydro | WA | 500 | Pumped Storage/Hydro | RFC | Winter | 823.9917 | 10.1 | 1 | 1 | 7199-Other water supply/discharge problems (use for equipment related problems; use codes 9135 or 9320 for lack of water or discharge limit related problems) | D1-Forced - Immediate | 500-Pumped Storage/Hydro
7199 | Other water supply/discharge problems (use for equipment related problems; use codes 9135 or 9320 for lack of water or discharge limit related problems) | Hydro Turbine/Pump | Water Supply/Discharge | U1 | Forced - Immediate | 2013 | Hydro | WA | 500 | Pumped Storage/Hydro | WECC | Summer | 189.4933 | 59.84 | 1 | 1 | 7199-Other water supply/discharge problems (use for equipment related problems; use codes 9135 or 9320 for lack of water or discharge limit related problems) | U1-Forced - Immediate | 500-Pumped Storage/Hydro
7199 | Other water supply/discharge problems (use for equipment related problems; use codes 9135 or 9320 for lack of water or discharge limit related problems) | Hydro Turbine/Pump | Water Supply/Discharge | U1 | Forced - Immediate | 2013 | Hydro | WA | 500 | Pumped Storage/Hydro | RFC | Winter | 1211 | 15 | 1 | 1 | 7199-Other water supply/discharge problems (use for equipment related problems; use codes 9135 or 9320 for lack of water or discharge limit related problems) | U1-Forced - Immediate | 500-Pumped Storage/Hydro
7199 | Other water supply/discharge problems (use for equipment related problems; use codes 9135 or 9320 for lack of water or discharge limit related problems) | Hydro Turbine/Pump | Water Supply/Discharge | U1 | Forced - Immediate | 2013 | Hydro | WA | 500 | Pumped Storage/Hydro | RFC | Winter | 1291.25 | 15 | 1 | 1 | 7199-Other water supply/discharge problems (use for equipment related problems; use codes 9135 or 9320 for lack of water or discharge limit related problems) | U1-Forced - Immediate | 500-Pumped Storage/Hydro
7199 | Other water supply/discharge problems (use for equipment related problems; use codes 9135 or 9320 for lack of water or discharge limit related problems) | Hydro Turbine/Pump | Water Supply/Discharge | D1 | Forced - Immediate | 2013 | Hydro | WA | 500 | Pumped Storage/Hydro | RFC | Off-Peak | 3.4 | 1.7 | 1 | 1 | 7199-Other water supply/discharge problems (use for equipment related problems; use codes 9135 or 9320 for lack of water or discharge limit related problems) | D1-Forced - Immediate | 500-Pumped Storage/Hydro
7199 | Other water supply/discharge problems (use for equipment related problems; use codes 9135 or 9320 for lack of water or discharge limit related problems) | Hydro Turbine/Pump | Water Supply/Discharge | D1 | Forced - Immediate | 2013 | Hydro | WA | 500 | Pumped Storage/Hydro | RFC | Off-Peak | 39.5833 | 9.5 | 1 | 1 | 7199-Other water supply/discharge problems (use for equipment related problems; use codes 9135 or 9320 for lack of water or discharge limit related problems) | D1-Forced - Immediate | 500-Pumped Storage/Hydro
7199 | Other water supply/discharge problems (use for equipment related problems; use codes 9135 or 9320 for lack of water or discharge limit related problems) | Hydro Turbine/Pump | Water Supply/Discharge | D1 | Forced - Immediate | 2013 | Hydro | WA | 500 | Pumped Storage/Hydro | RFC | Off-Peak | 49.3 | 1.7 | 1 | 1 | 7199-Other water supply/discharge problems (use for equipment related problems; use codes 9135 or 9320 for lack of water or discharge limit related problems) | D1-Forced - Immediate | 500-Pumped Storage/Hydro
7199 | Other water supply/discharge problems (use for equipment related problems; use codes 9135 or 9320 for lack of water or discharge limit related problems) | Hydro Turbine/Pump | Water Supply/Discharge | D1 | Forced - Immediate | 2013 | Hydro | WA | 500 | Pumped Storage/Hydro | RFC | Off-Peak | 83.2983 | 4.1 | 1 | 1 | 7199-Other water supply/discharge problems (use for equipment related problems; use codes 9135 or 9320 for lack of water or discharge limit related problems) | D1-Forced - Immediate | 500-Pumped Storage/Hydro
7199 | Other water supply/discharge problems (use for equipment related problems; use codes 9135 or 9320 for lack of water or discharge limit related problems) | Hydro Turbine/Pump | Water Supply/Discharge | D1 | Forced - Immediate | 2013 | Hydro | WA | 500 | Pumped Storage/Hydro | RFC | Off-Peak | 84.63 | 2.6 | 1 | 1 | 7199-Other water supply/discharge problems (use for equipment related problems; use codes 9135 or 9320 for lack of water or discharge limit related problems) | D1-Forced - Immediate | 500-Pumped Storage/Hydro
7199 | Other water supply/discharge problems (use for equipment related problems; use codes 9135 or 9320 for lack of water or discharge limit related problems) | Hydro Turbine/Pump | Water Supply/Discharge | D1 | Forced - Immediate | 2013 | Hydro | WA | 500 | Pumped Storage/Hydro | RFC | Off-Peak | 308.07 | 6.3 | 1 | 1 | 7199-Other water supply/discharge problems (use for equipment related problems; use codes 9135 or 9320 for lack of water or discharge limit related problems) | D1-Forced - Immediate | 500-Pumped Storage/Hydro
7199 | Other water supply/discharge problems (use for equipment related problems; use codes 9135 or 9320 for lack of water or discharge limit related problems) | Hydro Turbine/Pump | Water Supply/Discharge | D1 | Forced - Immediate | 2013 | Hydro | WA | 500 | Pumped Storage/Hydro | RFC | Off-Peak | 471.44 | 7.1 | 1 | 1 | 7199-Other water supply/discharge problems (use for equipment related problems; use codes 9135 or 9320 for lack of water or discharge limit related problems) | D1-Forced - Immediate | 500-Pumped Storage/Hydro
7199 | Other water supply/discharge problems (use for equipment related problems; use codes 9135 or 9320 for lack of water or discharge limit related problems) | Hydro Turbine/Pump | Water Supply/Discharge | D1 | Forced - Immediate | 2013 | Hydro | WA | 500 | Pumped Storage/Hydro | RFC | Off-Peak | 810.74 | 4.2 | 1 | 1 | 7199-Other water supply/discharge problems (use for equipment related problems; use codes 9135 or 9320 for lack of water or discharge limit related problems) | D1-Forced - Immediate | 500-Pumped Storage/Hydro
7199 | Other water supply/discharge problems (use for equipment related problems; use codes 9135 or 9320 for lack of water or discharge limit related problems) | Hydro Turbine/Pump | Water Supply/Discharge | D1 | Forced - Immediate | 2013 | Hydro | WA | 500 | Pumped Storage/Hydro | RFC | Off-Peak | 989.64 | 5.4 | 1 | 1 | 7199-Other water supply/discharge problems (use for equipment related problems; use codes 9135 or 9320 for lack of water or discharge limit related problems) | D1-Forced - Immediate | 500-Pumped Storage/Hydro
7199 | Other water supply/discharge problems (use for equipment related problems; use codes 9135 or 9320 for lack of water or discharge limit related problems) | Hydro Turbine/Pump | Water Supply/Discharge | D1 | Forced - Immediate | 2013 | Hydro | WA | 500 | Pumped Storage/Hydro | RFC | Summer | 2.6667 | 1.6 | 1 | 1 | 7199-Other water supply/discharge problems (use for equipment related problems; use codes 9135 or 9320 for lack of water or discharge limit related problems) | D1-Forced - Immediate | 500-Pumped Storage/Hydro
7199 | Other water supply/discharge problems (use for equipment related problems; use codes 9135 or 9320 for lack of water or discharge limit related problems) | Hydro Turbine/Pump | Water Supply/Discharge | D1 | Forced - Immediate | 2013 | Hydro | WA | 500 | Pumped Storage/Hydro | RFC | Summer | 53.935 | 2.3 | 1 | 1 | 7199-Other water supply/discharge problems (use for equipment related problems; use codes 9135 or 9320 for lack of water or discharge limit related problems) | D1-Forced - Immediate | 500-Pumped Storage/Hydro
7199 | Other water supply/discharge problems (use for equipment related problems; use codes 9135 or 9320 for lack of water or discharge limit related problems) | Hydro Turbine/Pump | Water Supply/Discharge | D1 | Forced - Immediate | 2013 | Hydro | WA | 500 | Pumped Storage/Hydro | RFC | Summer | 137.0233 | 7.4 | 1 | 1 | 7199-Other water supply/discharge problems (use for equipment related problems; use codes 9135 or 9320 for lack of water or discharge limit related problems) | D1-Forced - Immediate | 500-Pumped Storage/Hydro
7199 | Other water supply/discharge problems (use for equipment related problems; use codes 9135 or 9320 for lack of water or discharge limit related problems) | Hydro Turbine/Pump | Water Supply/Discharge | D1 | Forced - Immediate | 2013 | Hydro | WA | 500 | Pumped Storage/Hydro | RFC | Summer | 194.155 | 3.9 | 1 | 1 | 7199-Other water supply/discharge problems (use for equipment related problems; use codes 9135 or 9320 for lack of water or discharge limit related problems) | D1-Forced - Immediate | 500-Pumped Storage/Hydro
7199 | Other water supply/discharge problems (use for equipment related problems; use codes 9135 or 9320 for lack of water or discharge limit related problems) | Hydro Turbine/Pump | Water Supply/Discharge | D1 | Forced - Immediate | 2013 | Hydro | WA | 500 | Pumped Storage/Hydro | RFC | Summer | 1152.4017 | 8.9 | 1 | 1 | 7199-Other water supply/discharge problems (use for equipment related problems; use codes 9135 or 9320 for lack of water or discharge limit related problems) | D1-Forced - Immediate | 500-Pumped Storage/Hydro
7199 | Other water supply/discharge problems (use for equipment related problems; use codes 9135 or 9320 for lack of water or discharge limit related problems) | Hydro Turbine/Pump | Water Supply/Discharge | D1 | Forced - Immediate | 2013 | Hydro | WA | 500 | Pumped Storage/Hydro | RFC | Winter | 36.0967 | 1.4 | 1 | 1 | 7199-Other water supply/discharge problems (use for equipment related problems; use codes 9135 or 9320 for lack of water or discharge limit related problems) | D1-Forced - Immediate | 500-Pumped Storage/Hydro
7199 | Other water supply/discharge problems (use for equipment related problems; use codes 9135 or 9320 for lack of water or discharge limit related problems) | Hydro Turbine/Pump | Water Supply/Discharge | D1 | Forced - Immediate | 2013 | Hydro | WA | 500 | Pumped Storage/Hydro | RFC | Winter | 166.455 | 8.1 | 1 | 1 | 7199-Other water supply/discharge problems (use for equipment related problems; use codes 9135 or 9320 for lack of water or discharge limit related problems) | D1-Forced - Immediate | 500-Pumped Storage/Hydro
7199 | Other water supply/discharge problems (use for equipment related problems; use codes 9135 or 9320 for lack of water or discharge limit related problems) | Hydro Turbine/Pump | Water Supply/Discharge | D1 | Forced - Immediate | 2013 | Hydro | WA | 500 | Pumped Storage/Hydro | RFC | Winter | 174 | 3 | 1 | 1 | 7199-Other water supply/discharge problems (use for equipment related problems; use codes 9135 or 9320 for lack of water or discharge limit related problems) | D1-Forced - Immediate | 500-Pumped Storage/Hydro
7199 | Other water supply/discharge problems (use for equipment related problems; use codes 9135 or 9320 for lack of water or discharge limit related problems) | Hydro Turbine/Pump | Water Supply/Discharge | D1 | Forced - Immediate | 2013 | Hydro | WA | 500 | Pumped Storage/Hydro | RFC | Winter | 215.08 | 11.4 | 1 | 1 | 7199-Other water supply/discharge problems (use for equipment related problems; use codes 9135 or 9320 for lack of water or discharge limit related problems) | D1-Forced - Immediate | 500-Pumped Storage/Hydro
7199 | Other water supply/discharge problems (use for equipment related problems; use codes 9135 or 9320 for lack of water or discharge limit related problems) | Hydro Turbine/Pump | Water Supply/Discharge | D1 | Forced - Immediate | 2013 | Hydro | WA | 500 | Pumped Storage/Hydro | RFC | Winter | 445.55 | 7 | 1 | 1 | 7199-Other water supply/discharge problems (use for equipment related problems; use codes 9135 or 9320 for lack of water or discharge limit related problems) | D1-Forced - Immediate | 500-Pumped Storage/Hydro
7199 | Other water supply/discharge problems (use for equipment related problems; use codes 9135 or 9320 for lack of water or discharge limit related problems) | Hydro Turbine/Pump | Water Supply/Discharge | D1 | Forced - Immediate | 2013 | Hydro | WA | 500 | Pumped Storage/Hydro | RFC | Winter | 713.79 | 9.9 | 1 | 1 | 7199-Other water supply/discharge problems (use for equipment related problems; use codes 9135 or 9320 for lack of water or discharge limit related problems) | D1-Forced - Immediate | 500-Pumped Storage/Hydro
7199 | Other water supply/discharge problems (use for equipment related problems; use codes 9135 or 9320 for lack of water or discharge limit related problems) | Hydro Turbine/Pump | Water Supply/Discharge | D1 | Forced - Immediate | 2013 | Hydro | WA | 500 | Pumped Storage/Hydro | RFC | Winter | 850.8933 | 10.4 | 1 | 1 | 7199-Other water supply/discharge problems (use for equipment related problems; use codes 9135 or 9320 for lack of water or discharge limit related problems) | D1-Forced - Immediate | 500-Pumped Storage/Hydro
7199 | Other water supply/discharge problems (use for equipment related problems; use codes 9135 or 9320 for lack of water or discharge limit related problems) | Hydro Turbine/Pump | Water Supply/Discharge | U1 | Forced - Immediate | 2013 | Hydro | WA | 500 | Pumped Storage/Hydro | SERC | Off-Peak | 43.56 | 36.3 | 1 | 1 | 7199-Other water supply/discharge problems (use for equipment related problems; use codes 9135 or 9320 for lack of water or discharge limit related problems) | U1-Forced - Immediate | 500-Pumped Storage/Hydro
7199 | Other water supply/discharge problems (use for equipment related problems; use codes 9135 or 9320 for lack of water or discharge limit related problems) | Hydro Turbine/Pump | Water Supply/Discharge | U1 | Forced - Immediate | 2013 | Hydro | WA | 500 | Pumped Storage/Hydro | NPCC | Off-Peak | 457.4665 | 292 | 1 | 1 | 7199-Other water supply/discharge problems (use for equipment related problems; use codes 9135 or 9320 for lack of water or discharge limit related problems) | U1-Forced - Immediate | 500-Pumped Storage/Hydro
7199 | Other water supply/discharge problems (use for equipment related problems; use codes 9135 or 9320 for lack of water or discharge limit related problems) | Hydro Turbine/Pump | Water Supply/Discharge | U1 | Forced - Immediate | 2013 | Hydro | WA | 500 | Pumped Storage/Hydro | RFC | Summer | 374.5 | 15 | 1 | 1 | 7199-Other water supply/discharge problems (use for equipment related problems; use codes 9135 or 9320 for lack of water or discharge limit related problems) | U1-Forced - Immediate | 500-Pumped Storage/Hydro
7199 | Other water supply/discharge problems (use for equipment related problems; use codes 9135 or 9320 for lack of water or discharge limit related problems) | Hydro Turbine/Pump | Water Supply/Discharge | U1 | Forced - Immediate | 2013 | Hydro | WA | 500 | Pumped Storage/Hydro | SERC | Summer | 1032.9667 | 38 | 1 | 1 | 7199-Other water supply/discharge problems (use for equipment related problems; use codes 9135 or 9320 for lack of water or discharge limit related problems) | U1-Forced - Immediate | 500-Pumped Storage/Hydro
7199 | Other water supply/discharge problems (use for equipment related problems; use codes 9135 or 9320 for lack of water or discharge limit related problems) | Hydro Turbine/Pump | Water Supply/Discharge | U1 | Forced - Immediate | 2013 | Hydro | WA | 500 | Pumped Storage/Hydro | WECC | Winter | 126.6666 | 40 | 1 | 1 | 7199-Other water supply/discharge problems (use for equipment related problems; use codes 9135 or 9320 for lack of water or discharge limit related problems) | U1-Forced - Immediate | 500-Pumped Storage/Hydro
7199 | Other water supply/discharge problems (use for equipment related problems; use codes 9135 or 9320 for lack of water or discharge limit related problems) | Hydro Turbine/Pump | Water Supply/Discharge | D1 | Forced - Immediate | 2013 | Hydro | WA | 500 | Pumped Storage/Hydro | RFC | Off-Peak | 31 | 2.4 | 1 | 1 | 7199-Other water supply/discharge problems (use for equipment related problems; use codes 9135 or 9320 for lack of water or discharge limit related problems) | D1-Forced - Immediate | 500-Pumped Storage/Hydro
7199 | Other water supply/discharge problems (use for equipment related problems; use codes 9135 or 9320 for lack of water or discharge limit related problems) | Hydro Turbine/Pump | Water Supply/Discharge | D1 | Forced - Immediate | 2013 | Hydro | WA | 500 | Pumped Storage/Hydro | RFC | Off-Peak | 68.32 | 3.2 | 1 | 1 | 7199-Other water supply/discharge problems (use for equipment related problems; use codes 9135 or 9320 for lack of water or discharge limit related problems) | D1-Forced - Immediate | 500-Pumped Storage/Hydro
7199 | Other water supply/discharge problems (use for equipment related problems; use codes 9135 or 9320 for lack of water or discharge limit related problems) | Hydro Turbine/Pump | Water Supply/Discharge | D1 | Forced - Immediate | 2013 | Hydro | WA | 500 | Pumped Storage/Hydro | RFC | Off-Peak | 152.4917 | 2.9 | 1 | 1 | 7199-Other water supply/discharge problems (use for equipment related problems; use codes 9135 or 9320 for lack of water or discharge limit related problems) | D1-Forced - Immediate | 500-Pumped Storage/Hydro
7199 | Other water supply/discharge problems (use for equipment related problems; use codes 9135 or 9320 for lack of water or discharge limit related problems) | Hydro Turbine/Pump | Water Supply/Discharge | D1 | Forced - Immediate | 2013 | Hydro | WA | 500 | Pumped Storage/Hydro | RFC | Off-Peak | 207.63 | 2.7 | 1 | 1 | 7199-Other water supply/discharge problems (use for equipment related problems; use codes 9135 or 9320 for lack of water or discharge limit related problems) | D1-Forced - Immediate | 500-Pumped Storage/Hydro
7199 | Other water supply/discharge problems (use for equipment related problems; use codes 9135 or 9320 for lack of water or discharge limit related problems) | Hydro Turbine/Pump | Water Supply/Discharge | D1 | Forced - Immediate | 2013 | Hydro | WA | 500 | Pumped Storage/Hydro | RFC | Off-Peak | 298.2 | 3 | 1 | 1 | 7199-Other water supply/discharge problems (use for equipment related problems; use codes 9135 or 9320 for lack of water or discharge limit related problems) | D1-Forced - Immediate | 500-Pumped Storage/Hydro
7199 | Other water supply/discharge problems (use for equipment related problems; use codes 9135 or 9320 for lack of water or discharge limit related problems) | Hydro Turbine/Pump | Water Supply/Discharge | D1 | Forced - Immediate | 2013 | Hydro | WA | 500 | Pumped Storage/Hydro | RFC | Off-Peak | 430.5583 | 6.1 | 1 | 1 | 7199-Other water supply/discharge problems (use for equipment related problems; use codes 9135 or 9320 for lack of water or discharge limit related problems) | D1-Forced - Immediate | 500-Pumped Storage/Hydro
7199 | Other water supply/discharge problems (use for equipment related problems; use codes 9135 or 9320 for lack of water or discharge limit related problems) | Hydro Turbine/Pump | Water Supply/Discharge | D1 | Forced - Immediate | 2013 | Hydro | WA | 500 | Pumped Storage/Hydro | RFC | Off-Peak | 520.955 | 3.1 | 1 | 1 | 7199-Other water supply/discharge problems (use for equipment related problems; use codes 9135 or 9320 for lack of water or discharge limit related problems) | D1-Forced - Immediate | 500-Pumped Storage/Hydro
7199 | Other water supply/discharge problems (use for equipment related problems; use codes 9135 or 9320 for lack of water or discharge limit related problems) | Hydro Turbine/Pump | Water Supply/Discharge | D1 | Forced - Immediate | 2013 | Hydro | WA | 500 | Pumped Storage/Hydro | RFC | Off-Peak | 840.9867 | 6.1 | 1 | 1 | 7199-Other water supply/discharge problems (use for equipment related problems; use codes 9135 or 9320 for lack of water or discharge limit related problems) | D1-Forced - Immediate | 500-Pumped Storage/Hydro
7199 | Other water supply/discharge problems (use for equipment related problems; use codes 9135 or 9320 for lack of water or discharge limit related problems) | Hydro Turbine/Pump | Water Supply/Discharge | D1 | Forced - Immediate | 2013 | Hydro | WA | 500 | Pumped Storage/Hydro | RFC | Off-Peak | 856.1167 | 6.2 | 1 | 1 | 7199-Other water supply/discharge problems (use for equipment related problems; use codes 9135 or 9320 for lack of water or discharge limit related problems) | D1-Forced - Immediate | 500-Pumped Storage/Hydro
7199 | Other water supply/discharge problems (use for equipment related problems; use codes 9135 or 9320 for lack of water or discharge limit related problems) | Hydro Turbine/Pump | Water Supply/Discharge | D1 | Forced - Immediate | 2013 | Hydro | WA | 500 | Pumped Storage/Hydro | RFC | Off-Peak | 1439.9 | 8.4 | 1 | 1 | 7199-Other water supply/discharge problems (use for equipment related problems; use codes 9135 or 9320 for lack of water or discharge limit related problems) | D1-Forced - Immediate | 500-Pumped Storage/Hydro
7199 | Other water supply/discharge problems (use for equipment related problems; use codes 9135 or 9320 for lack of water or discharge limit related problems) | Hydro Turbine/Pump | Water Supply/Discharge | D1 | Forced - Immediate | 2013 | Hydro | WA | 500 | Pumped Storage/Hydro | RFC | Summer | 1.2467 | 2.2 | 1 | 1 | 7199-Other water supply/discharge problems (use for equipment related problems; use codes 9135 or 9320 for lack of water or discharge limit related problems) | D1-Forced - Immediate | 500-Pumped Storage/Hydro
7199 | Other water supply/discharge problems (use for equipment related problems; use codes 9135 or 9320 for lack of water or discharge limit related problems) | Hydro Turbine/Pump | Water Supply/Discharge | D1 | Forced - Immediate | 2013 | Hydro | WA | 500 | Pumped Storage/Hydro | RFC | Summer | 4.5033 | 1.4 | 1 | 1 | 7199-Other water supply/discharge problems (use for equipment related problems; use codes 9135 or 9320 for lack of water or discharge limit related problems) | D1-Forced - Immediate | 500-Pumped Storage/Hydro
7199 | Other water supply/discharge problems (use for equipment related problems; use codes 9135 or 9320 for lack of water or discharge limit related problems) | Hydro Turbine/Pump | Water Supply/Discharge | D1 | Forced - Immediate | 2013 | Hydro | WA | 500 | Pumped Storage/Hydro | RFC | Summer | 8.64 | 8.1 | 1 | 1 | 7199-Other water supply/discharge problems (use for equipment related problems; use codes 9135 or 9320 for lack of water or discharge limit related problems) | D1-Forced - Immediate | 500-Pumped Storage/Hydro
7199 | Other water supply/discharge problems (use for equipment related problems; use codes 9135 or 9320 for lack of water or discharge limit related problems) | Hydro Turbine/Pump | Water Supply/Discharge | D1 | Forced - Immediate | 2013 | Hydro | WA | 500 | Pumped Storage/Hydro | RFC | Summer | 45.44 | 1.6 | 1 | 1 | 7199-Other water supply/discharge problems (use for equipment related problems; use codes 9135 or 9320 for lack of water or discharge limit related problems) | D1-Forced - Immediate | 500-Pumped Storage/Hydro
7199 | Other water supply/discharge problems (use for equipment related problems; use codes 9135 or 9320 for lack of water or discharge limit related problems) | Hydro Turbine/Pump | Water Supply/Discharge | D1 | Forced - Immediate | 2013 | Hydro | WA | 500 | Pumped Storage/Hydro | RFC | Summer | 173.55 | 9 | 1 | 1 | 7199-Other water supply/discharge problems (use for equipment related problems; use codes 9135 or 9320 for lack of water or discharge limit related problems) | D1-Forced - Immediate | 500-Pumped Storage/Hydro
7199 | Other water supply/discharge problems (use for equipment related problems; use codes 9135 or 9320 for lack of water or discharge limit related problems) | Hydro Turbine/Pump | Water Supply/Discharge | D1 | Forced - Immediate | 2013 | Hydro | WA | 500 | Pumped Storage/Hydro | RFC | Summer | 253.17 | 2.9 | 1 | 1 | 7199-Other water supply/discharge problems (use for equipment related problems; use codes 9135 or 9320 for lack of water or discharge limit related problems) | D1-Forced - Immediate | 500-Pumped Storage/Hydro
7199 | Other water supply/discharge problems (use for equipment related problems; use codes 9135 or 9320 for lack of water or discharge limit related problems) | Hydro Turbine/Pump | Water Supply/Discharge | D1 | Forced - Immediate | 2013 | Hydro | WA | 500 | Pumped Storage/Hydro | RFC | Summer | 454.155 | 3.9 | 1 | 1 | 7199-Other water supply/discharge problems (use for equipment related problems; use codes 9135 or 9320 for lack of water or discharge limit related problems) | D1-Forced - Immediate | 500-Pumped Storage/Hydro
7199 | Other water supply/discharge problems (use for equipment related problems; use codes 9135 or 9320 for lack of water or discharge limit related problems) | Hydro Turbine/Pump | Water Supply/Discharge | D1 | Forced - Immediate | 2013 | Hydro | WA | 500 | Pumped Storage/Hydro | RFC | Winter | 623.5417 | 12.5 | 1 | 1 | 7199-Other water supply/discharge problems (use for equipment related problems; use codes 9135 or 9320 for lack of water or discharge limit related problems) | D1-Forced - Immediate | 500-Pumped Storage/Hydro
7199 | Other water supply/discharge problems (use for equipment related problems; use codes 9135 or 9320 for lack of water or discharge limit related problems) | Hydro Turbine/Pump | Water Supply/Discharge | D1 | Forced - Immediate | 2013 | Hydro | WA | 500 | Pumped Storage/Hydro | RFC | Winter | 822.06 | 5.4 | 1 | 1 | 7199-Other water supply/discharge problems (use for equipment related problems; use codes 9135 or 9320 for lack of water or discharge limit related problems) | D1-Forced - Immediate | 500-Pumped Storage/Hydro
7199 | Other water supply/discharge problems (use for equipment related problems; use codes 9135 or 9320 for lack of water or discharge limit related problems) | Hydro Turbine/Pump | Water Supply/Discharge | U1 | Forced - Immediate | 2013 | Hydro | WA | 500 | Pumped Storage/Hydro | RFC | Off-Peak | 90.25 | 15 | 1 | 1 | 7199-Other water supply/discharge problems (use for equipment related problems; use codes 9135 or 9320 for lack of water or discharge limit related problems) | U1-Forced - Immediate | 500-Pumped Storage/Hydro
7199 | Other water supply/discharge problems (use for equipment related problems; use codes 9135 or 9320 for lack of water or discharge limit related problems) | Hydro Turbine/Pump | Water Supply/Discharge | U1 | Forced - Immediate | 2013 | Hydro | WA | 500 | Pumped Storage/Hydro | WECC | Winter | 145.0563 | 52.43 | 1 | 1 | 7199-Other water supply/discharge problems (use for equipment related problems; use codes 9135 or 9320 for lack of water or discharge limit related problems) | U1-Forced - Immediate | 500-Pumped Storage/Hydro
7199 | Other water supply/discharge problems (use for equipment related problems; use codes 9135 or 9320 for lack of water or discharge limit related problems) | Hydro Turbine/Pump | Water Supply/Discharge | D1 | Forced - Immediate | 2013 | Hydro | WA | 500 | Pumped Storage/Hydro | RFC | Off-Peak | 20.4 | 1.2 | 2 | 2 | 7199-Other water supply/discharge problems (use for equipment related problems; use codes 9135 or 9320 for lack of water or discharge limit related problems) | D1-Forced - Immediate | 500-Pumped Storage/Hydro
7199 | Other water supply/discharge problems (use for equipment related problems; use codes 9135 or 9320 for lack of water or discharge limit related problems) | Hydro Turbine/Pump | Water Supply/Discharge | D1 | Forced - Immediate | 2013 | Hydro | WA | 500 | Pumped Storage/Hydro | RFC | Off-Peak | 110.05 | 7.1 | 1 | 1 | 7199-Other water supply/discharge problems (use for equipment related problems; use codes 9135 or 9320 for lack of water or discharge limit related problems) | D1-Forced - Immediate | 500-Pumped Storage/Hydro
7199 | Other water supply/discharge problems (use for equipment related problems; use codes 9135 or 9320 for lack of water or discharge limit related problems) | Hydro Turbine/Pump | Water Supply/Discharge | D1 | Forced - Immediate | 2013 | Hydro | WA | 500 | Pumped Storage/Hydro | RFC | Off-Peak | 165.23 | 2.6 | 1 | 1 | 7199-Other water supply/discharge problems (use for equipment related problems; use codes 9135 or 9320 for lack of water or discharge limit related problems) | D1-Forced - Immediate | 500-Pumped Storage/Hydro
7199 | Other water supply/discharge problems (use for equipment related problems; use codes 9135 or 9320 for lack of water or discharge limit related problems) | Hydro Turbine/Pump | Water Supply/Discharge | D1 | Forced - Immediate | 2013 | Hydro | WA | 500 | Pumped Storage/Hydro | RFC | Off-Peak | 210.2467 | 2.2 | 1 | 1 | 7199-Other water supply/discharge problems (use for equipment related problems; use codes 9135 or 9320 for lack of water or discharge limit related problems) | D1-Forced - Immediate | 500-Pumped Storage/Hydro
7199 | Other water supply/discharge problems (use for equipment related problems; use codes 9135 or 9320 for lack of water or discharge limit related problems) | Hydro Turbine/Pump | Water Supply/Discharge | D1 | Forced - Immediate | 2013 | Hydro | WA | 500 | Pumped Storage/Hydro | RFC | Off-Peak | 306.0933 | 2.2 | 1 | 1 | 7199-Other water supply/discharge problems (use for equipment related problems; use codes 9135 or 9320 for lack of water or discharge limit related problems) | D1-Forced - Immediate | 500-Pumped Storage/Hydro
7199 | Other water supply/discharge problems (use for equipment related problems; use codes 9135 or 9320 for lack of water or discharge limit related problems) | Hydro Turbine/Pump | Water Supply/Discharge | D1 | Forced - Immediate | 2013 | Hydro | WA | 500 | Pumped Storage/Hydro | RFC | Off-Peak | 308.14 | 3.1 | 1 | 1 | 7199-Other water supply/discharge problems (use for equipment related problems; use codes 9135 or 9320 for lack of water or discharge limit related problems) | D1-Forced - Immediate | 500-Pumped Storage/Hydro
7199 | Other water supply/discharge problems (use for equipment related problems; use codes 9135 or 9320 for lack of water or discharge limit related problems) | Hydro Turbine/Pump | Water Supply/Discharge | D1 | Forced - Immediate | 2013 | Hydro | WA | 500 | Pumped Storage/Hydro | RFC | Off-Peak | 439.6 | 6 | 1 | 1 | 7199-Other water supply/discharge problems (use for equipment related problems; use codes 9135 or 9320 for lack of water or discharge limit related problems) | D1-Forced - Immediate | 500-Pumped Storage/Hydro
7199 | Other water supply/discharge problems (use for equipment related problems; use codes 9135 or 9320 for lack of water or discharge limit related problems) | Hydro Turbine/Pump | Water Supply/Discharge | D1 | Forced - Immediate | 2013 | Hydro | WA | 500 | Pumped Storage/Hydro | RFC | Off-Peak | 560.7 | 2.8 | 1 | 1 | 7199-Other water supply/discharge problems (use for equipment related problems; use codes 9135 or 9320 for lack of water or discharge limit related problems) | D1-Forced - Immediate | 500-Pumped Storage/Hydro
7199 | Other water supply/discharge problems (use for equipment related problems; use codes 9135 or 9320 for lack of water or discharge limit related problems) | Hydro Turbine/Pump | Water Supply/Discharge | D1 | Forced - Immediate | 2013 | Hydro | WA | 500 | Pumped Storage/Hydro | RFC | Off-Peak | 626.55 | 9 | 1 | 1 | 7199-Other water supply/discharge problems (use for equipment related problems; use codes 9135 or 9320 for lack of water or discharge limit related problems) | D1-Forced - Immediate | 500-Pumped Storage/Hydro
7199 | Other water supply/discharge problems (use for equipment related problems; use codes 9135 or 9320 for lack of water or discharge limit related problems) | Hydro Turbine/Pump | Water Supply/Discharge | D1 | Forced - Immediate | 2013 | Hydro | WA | 500 | Pumped Storage/Hydro | RFC | Off-Peak | 647.2467 | 6.8 | 1 | 1 | 7199-Other water supply/discharge problems (use for equipment related problems; use codes 9135 or 9320 for lack of water or discharge limit related problems) | D1-Forced - Immediate | 500-Pumped Storage/Hydro
7199 | Other water supply/discharge problems (use for equipment related problems; use codes 9135 or 9320 for lack of water or discharge limit related problems) | Hydro Turbine/Pump | Water Supply/Discharge | D1 | Forced - Immediate | 2013 | Hydro | WA | 500 | Pumped Storage/Hydro | RFC | Summer | 1.3933 | 2.2 | 2 | 2 | 7199-Other water supply/discharge problems (use for equipment related problems; use codes 9135 or 9320 for lack of water or discharge limit related problems) | D1-Forced - Immediate | 500-Pumped Storage/Hydro
7199 | Other water supply/discharge problems (use for equipment related problems; use codes 9135 or 9320 for lack of water or discharge limit related problems) | Hydro Turbine/Pump | Water Supply/Discharge | D1 | Forced - Immediate | 2013 | Hydro | WA | 500 | Pumped Storage/Hydro | RFC | Summer | 14.63 | 4.2 | 1 | 1 | 7199-Other water supply/discharge problems (use for equipment related problems; use codes 9135 or 9320 for lack of water or discharge limit related problems) | D1-Forced - Immediate | 500-Pumped Storage/Hydro
7199 | Other water supply/discharge problems (use for equipment related problems; use codes 9135 or 9320 for lack of water or discharge limit related problems) | Hydro Turbine/Pump | Water Supply/Discharge | D1 | Forced - Immediate | 2013 | Hydro | WA | 500 | Pumped Storage/Hydro | RFC | Summer | 46.2 | 2.2 | 1 | 1 | 7199-Other water supply/discharge problems (use for equipment related problems; use codes 9135 or 9320 for lack of water or discharge limit related problems) | D1-Forced - Immediate | 500-Pumped Storage/Hydro
7199 | Other water supply/discharge problems (use for equipment related problems; use codes 9135 or 9320 for lack of water or discharge limit related problems) | Hydro Turbine/Pump | Water Supply/Discharge | D1 | Forced - Immediate | 2013 | Hydro | WA | 500 | Pumped Storage/Hydro | RFC | Summer | 88.875 | 7.5 | 1 | 1 | 7199-Other water supply/discharge problems (use for equipment related problems; use codes 9135 or 9320 for lack of water or discharge limit related problems) | D1-Forced - Immediate | 500-Pumped Storage/Hydro
7199 | Other water supply/discharge problems (use for equipment related problems; use codes 9135 or 9320 for lack of water or discharge limit related problems) | Hydro Turbine/Pump | Water Supply/Discharge | D1 | Forced - Immediate | 2013 | Hydro | WA | 500 | Pumped Storage/Hydro | RFC | Summer | 91.14 | 8.4 | 1 | 1 | 7199-Other water supply/discharge problems (use for equipment related problems; use codes 9135 or 9320 for lack of water or discharge limit related problems) | D1-Forced - Immediate | 500-Pumped Storage/Hydro
7199 | Other water supply/discharge problems (use for equipment related problems; use codes 9135 or 9320 for lack of water or discharge limit related problems) | Hydro Turbine/Pump | Water Supply/Discharge | D1 | Forced - Immediate | 2013 | Hydro | WA | 500 | Pumped Storage/Hydro | WECC | Summer | 2579.25 | 28.5 | 2 | 2 | 7199-Other water supply/discharge problems (use for equipment related problems; use codes 9135 or 9320 for lack of water or discharge limit related problems) | D1-Forced - Immediate | 500-Pumped Storage/Hydro
7199 | Other water supply/discharge problems (use for equipment related problems; use codes 9135 or 9320 for lack of water or discharge limit related problems) | Hydro Turbine/Pump | Water Supply/Discharge | D1 | Forced - Immediate | 2013 | Hydro | WA | 500 | Pumped Storage/Hydro | RFC | Winter | 28.0133 | 1.1 | 1 | 1 | 7199-Other water supply/discharge problems (use for equipment related problems; use codes 9135 or 9320 for lack of water or discharge limit related problems) | D1-Forced - Immediate | 500-Pumped Storage/Hydro
7199 | Other water supply/discharge problems (use for equipment related problems; use codes 9135 or 9320 for lack of water or discharge limit related problems) | Hydro Turbine/Pump | Water Supply/Discharge | D1 | Forced - Immediate | 2013 | Hydro | WA | 500 | Pumped Storage/Hydro | RFC | Winter | 174.4417 | 5.5 | 1 | 1 | 7199-Other water supply/discharge problems (use for equipment related problems; use codes 9135 or 9320 for lack of water or discharge limit related problems) | D1-Forced - Immediate | 500-Pumped Storage/Hydro
7199 | Other water supply/discharge problems (use for equipment related problems; use codes 9135 or 9320 for lack of water or discharge limit related problems) | Hydro Turbine/Pump | Water Supply/Discharge | D1 | Forced - Immediate | 2013 | Hydro | WA | 500 | Pumped Storage/Hydro | RFC | Winter | 405.33 | 11.8 | 1 | 1 | 7199-Other water supply/discharge problems (use for equipment related problems; use codes 9135 or 9320 for lack of water or discharge limit related problems) | D1-Forced - Immediate | 500-Pumped Storage/Hydro
7199 | Other water supply/discharge problems (use for equipment related problems; use codes 9135 or 9320 for lack of water or discharge limit related problems) | Hydro Turbine/Pump | Water Supply/Discharge | D1 | Forced - Immediate | 2013 | Hydro | WA | 500 | Pumped Storage/Hydro | RFC | Winter | 578.84 | 11.6 | 1 | 1 | 7199-Other water supply/discharge problems (use for equipment related problems; use codes 9135 or 9320 for lack of water or discharge limit related problems) | D1-Forced - Immediate | 500-Pumped Storage/Hydro
7199 | Other water supply/discharge problems (use for equipment related problems; use codes 9135 or 9320 for lack of water or discharge limit related problems) | Hydro Turbine/Pump | Water Supply/Discharge | D1 | Forced - Immediate | 2013 | Hydro | WA | 500 | Pumped Storage/Hydro | RFC | Winter | 652.23 | 5.4 | 1 | 1 | 7199-Other water supply/discharge problems (use for equipment related problems; use codes 9135 or 9320 for lack of water or discharge limit related problems) | D1-Forced - Immediate | 500-Pumped Storage/Hydro
7199 | Other water supply/discharge problems (use for equipment related problems; use codes 9135 or 9320 for lack of water or discharge limit related problems) | Hydro Turbine/Pump | Water Supply/Discharge | D1 | Forced - Immediate | 2013 | Hydro | WA | 500 | Pumped Storage/Hydro | RFC | Winter | 724.5333 | 8 | 1 | 1 | 7199-Other water supply/discharge problems (use for equipment related problems; use codes 9135 or 9320 for lack of water or discharge limit related problems) | D1-Forced - Immediate | 500-Pumped Storage/Hydro
7199 | Other water supply/discharge problems (use for equipment related problems; use codes 9135 or 9320 for lack of water or discharge limit related problems) | Hydro Turbine/Pump | Water Supply/Discharge | D1 | Forced - Immediate | 2013 | Hydro | WA | 500 | Pumped Storage/Hydro | RFC | Winter | 791.9167 | 6.5 | 1 | 1 | 7199-Other water supply/discharge problems (use for equipment related problems; use codes 9135 or 9320 for lack of water or discharge limit related problems) | D1-Forced - Immediate | 500-Pumped Storage/Hydro
7199 | Other water supply/discharge problems (use for equipment related problems; use codes 9135 or 9320 for lack of water or discharge limit related problems) | Hydro Turbine/Pump | Water Supply/Discharge | D1 | Forced - Immediate | 2013 | Hydro | WA | 500 | Pumped Storage/Hydro | RFC | Winter | 803.6 | 9.8 | 1 | 1 | 7199-Other water supply/discharge problems (use for equipment related problems; use codes 9135 or 9320 for lack of water or discharge limit related problems) | D1-Forced - Immediate | 500-Pumped Storage/Hydro
7199 | Other water supply/discharge problems (use for equipment related problems; use codes 9135 or 9320 for lack of water or discharge limit related problems) | Hydro Turbine/Pump | Water Supply/Discharge | U1 | Forced - Immediate | 2013 | Hydro | WA | 500 | Pumped Storage/Hydro | SERC | Off-Peak | 52.52 | 30.3 | 1 | 1 | 7199-Other water supply/discharge problems (use for equipment related problems; use codes 9135 or 9320 for lack of water or discharge limit related problems) | U1-Forced - Immediate | 500-Pumped Storage/Hydro
7199 | Other water supply/discharge problems (use for equipment related problems; use codes 9135 or 9320 for lack of water or discharge limit related problems) | Hydro Turbine/Pump | Water Supply/Discharge | U1 | Forced - Immediate | 2013 | Hydro | WA | 500 | Pumped Storage/Hydro | WECC | Off-Peak | 108.2083 | 61.25 | 1 | 1 | 7199-Other water supply/discharge problems (use for equipment related problems; use codes 9135 or 9320 for lack of water or discharge limit related problems) | U1-Forced - Immediate | 500-Pumped Storage/Hydro
7199 | Other water supply/discharge problems (use for equipment related problems; use codes 9135 or 9320 for lack of water or discharge limit related problems) | Hydro Turbine/Pump | Water Supply/Discharge | U1 | Forced - Immediate | 2013 | Hydro | WA | 500 | Pumped Storage/Hydro | WECC | Off-Peak | 161.2916 | 61.25 | 1 | 1 | 7199-Other water supply/discharge problems (use for equipment related problems; use codes 9135 or 9320 for lack of water or discharge limit related problems) | U1-Forced - Immediate | 500-Pumped Storage/Hydro
7199 | Other water supply/discharge problems (use for equipment related problems; use codes 9135 or 9320 for lack of water or discharge limit related problems) | Hydro Turbine/Pump | Water Supply/Discharge | U1 | Forced - Immediate | 2013 | Hydro | WA | 500 | Pumped Storage/Hydro | WECC | Off-Peak | 233.7708 | 61.25 | 1 | 1 | 7199-Other water supply/discharge problems (use for equipment related problems; use codes 9135 or 9320 for lack of water or discharge limit related problems) | U1-Forced - Immediate | 500-Pumped Storage/Hydro
7199 | Other water supply/discharge problems (use for equipment related problems; use codes 9135 or 9320 for lack of water or discharge limit related problems) | Hydro Turbine/Pump | Water Supply/Discharge | U1 | Forced - Immediate | 2013 | Hydro | WA | 500 | Pumped Storage/Hydro | RFC | Summer | 225.5 | 15 | 1 | 1 | 7199-Other water supply/discharge problems (use for equipment related problems; use codes 9135 or 9320 for lack of water or discharge limit related problems) | U1-Forced - Immediate | 500-Pumped Storage/Hydro
7199 | Other water supply/discharge problems (use for equipment related problems; use codes 9135 or 9320 for lack of water or discharge limit related problems) | Hydro Turbine/Pump | Water Supply/Discharge | U1 | Forced - Immediate | 2013 | Hydro | WA | 500 | Pumped Storage/Hydro | RFC | Winter | 1317.25 | 15 | 1 | 1 | 7199-Other water supply/discharge problems (use for equipment related problems; use codes 9135 or 9320 for lack of water or discharge limit related problems) | U1-Forced - Immediate | 500-Pumped Storage/Hydro
7199 | Other water supply/discharge problems (use for equipment related problems; use codes 9135 or 9320 for lack of water or discharge limit related problems) | Hydro Turbine/Pump | Water Supply/Discharge | D1 | Forced - Immediate | 2013 | Hydro | WA | 500 | Pumped Storage/Hydro | RFC | Off-Peak | 15.6 | 1.2 | 1 | 1 | 7199-Other water supply/discharge problems (use for equipment related problems; use codes 9135 or 9320 for lack of water or discharge limit related problems) | D1-Forced - Immediate | 500-Pumped Storage/Hydro
7199 | Other water supply/discharge problems (use for equipment related problems; use codes 9135 or 9320 for lack of water or discharge limit related problems) | Hydro Turbine/Pump | Water Supply/Discharge | D1 | Forced - Immediate | 2013 | Hydro | WA | 500 | Pumped Storage/Hydro | RFC | Off-Peak | 21.905 | 3.9 | 1 | 1 | 7199-Other water supply/discharge problems (use for equipment related problems; use codes 9135 or 9320 for lack of water or discharge limit related problems) | D1-Forced - Immediate | 500-Pumped Storage/Hydro
7199 | Other water supply/discharge problems (use for equipment related problems; use codes 9135 or 9320 for lack of water or discharge limit related problems) | Hydro Turbine/Pump | Water Supply/Discharge | D1 | Forced - Immediate | 2013 | Hydro | WA | 500 | Pumped Storage/Hydro | RFC | Off-Peak | 105.6 | 2.4 | 1 | 1 | 7199-Other water supply/discharge problems (use for equipment related problems; use codes 9135 or 9320 for lack of water or discharge limit related problems) | D1-Forced - Immediate | 500-Pumped Storage/Hydro
7199 | Other water supply/discharge problems (use for equipment related problems; use codes 9135 or 9320 for lack of water or discharge limit related problems) | Hydro Turbine/Pump | Water Supply/Discharge | D1 | Forced - Immediate | 2013 | Hydro | WA | 500 | Pumped Storage/Hydro | RFC | Off-Peak | 141.0117 | 1.9 | 1 | 1 | 7199-Other water supply/discharge problems (use for equipment related problems; use codes 9135 or 9320 for lack of water or discharge limit related problems) | D1-Forced - Immediate | 500-Pumped Storage/Hydro
7199 | Other water supply/discharge problems (use for equipment related problems; use codes 9135 or 9320 for lack of water or discharge limit related problems) | Hydro Turbine/Pump | Water Supply/Discharge | D1 | Forced - Immediate | 2013 | Hydro | WA | 500 | Pumped Storage/Hydro | RFC | Off-Peak | 147.9667 | 2 | 1 | 1 | 7199-Other water supply/discharge problems (use for equipment related problems; use codes 9135 or 9320 for lack of water or discharge limit related problems) | D1-Forced - Immediate | 500-Pumped Storage/Hydro
7199 | Other water supply/discharge problems (use for equipment related problems; use codes 9135 or 9320 for lack of water or discharge limit related problems) | Hydro Turbine/Pump | Water Supply/Discharge | D1 | Forced - Immediate | 2013 | Hydro | WA | 500 | Pumped Storage/Hydro | RFC | Off-Peak | 187.8533 | 7.3 | 1 | 1 | 7199-Other water supply/discharge problems (use for equipment related problems; use codes 9135 or 9320 for lack of water or discharge limit related problems) | D1-Forced - Immediate | 500-Pumped Storage/Hydro
7199 | Other water supply/discharge problems (use for equipment related problems; use codes 9135 or 9320 for lack of water or discharge limit related problems) | Hydro Turbine/Pump | Water Supply/Discharge | D1 | Forced - Immediate | 2013 | Hydro | WA | 500 | Pumped Storage/Hydro | RFC | Off-Peak | 198.8 | 2 | 1 | 1 | 7199-Other water supply/discharge problems (use for equipment related problems; use codes 9135 or 9320 for lack of water or discharge limit related problems) | D1-Forced - Immediate | 500-Pumped Storage/Hydro
7199 | Other water supply/discharge problems (use for equipment related problems; use codes 9135 or 9320 for lack of water or discharge limit related problems) | Hydro Turbine/Pump | Water Supply/Discharge | D1 | Forced - Immediate | 2013 | Hydro | WA | 500 | Pumped Storage/Hydro | RFC | Off-Peak | 419.44 | 8.4 | 1 | 1 | 7199-Other water supply/discharge problems (use for equipment related problems; use codes 9135 or 9320 for lack of water or discharge limit related problems) | D1-Forced - Immediate | 500-Pumped Storage/Hydro
7199 | Other water supply/discharge problems (use for equipment related problems; use codes 9135 or 9320 for lack of water or discharge limit related problems) | Hydro Turbine/Pump | Water Supply/Discharge | D1 | Forced - Immediate | 2013 | Hydro | WA | 500 | Pumped Storage/Hydro | RFC | Off-Peak | 446.0083 | 2.3 | 1 | 1 | 7199-Other water supply/discharge problems (use for equipment related problems; use codes 9135 or 9320 for lack of water or discharge limit related problems) | D1-Forced - Immediate | 500-Pumped Storage/Hydro
7199 | Other water supply/discharge problems (use for equipment related problems; use codes 9135 or 9320 for lack of water or discharge limit related problems) | Hydro Turbine/Pump | Water Supply/Discharge | D1 | Forced - Immediate | 2013 | Hydro | WA | 500 | Pumped Storage/Hydro | RFC | Off-Peak | 487.485 | 2.7 | 1 | 1 | 7199-Other water supply/discharge problems (use for equipment related problems; use codes 9135 or 9320 for lack of water or discharge limit related problems) | D1-Forced - Immediate | 500-Pumped Storage/Hydro
7199 | Other water supply/discharge problems (use for equipment related problems; use codes 9135 or 9320 for lack of water or discharge limit related problems) | Hydro Turbine/Pump | Water Supply/Discharge | D1 | Forced - Immediate | 2013 | Hydro | WA | 500 | Pumped Storage/Hydro | RFC | Off-Peak | 952.92 | 7.2 | 1 | 1 | 7199-Other water supply/discharge problems (use for equipment related problems; use codes 9135 or 9320 for lack of water or discharge limit related problems) | D1-Forced - Immediate | 500-Pumped Storage/Hydro
7199 | Other water supply/discharge problems (use for equipment related problems; use codes 9135 or 9320 for lack of water or discharge limit related problems) | Hydro Turbine/Pump | Water Supply/Discharge | D1 | Forced - Immediate | 2013 | Hydro | WA | 500 | Pumped Storage/Hydro | RFC | Summer | 14.3083 | 10.1 | 1 | 1 | 7199-Other water supply/discharge problems (use for equipment related problems; use codes 9135 or 9320 for lack of water or discharge limit related problems) | D1-Forced - Immediate | 500-Pumped Storage/Hydro
7199 | Other water supply/discharge problems (use for equipment related problems; use codes 9135 or 9320 for lack of water or discharge limit related problems) | Hydro Turbine/Pump | Water Supply/Discharge | D1 | Forced - Immediate | 2013 | Hydro | WA | 500 | Pumped Storage/Hydro | RFC | Summer | 58.6667 | 2.5 | 1 | 1 | 7199-Other water supply/discharge problems (use for equipment related problems; use codes 9135 or 9320 for lack of water or discharge limit related problems) | D1-Forced - Immediate | 500-Pumped Storage/Hydro
7199 | Other water supply/discharge problems (use for equipment related problems; use codes 9135 or 9320 for lack of water or discharge limit related problems) | Hydro Turbine/Pump | Water Supply/Discharge | D1 | Forced - Immediate | 2013 | Hydro | WA | 500 | Pumped Storage/Hydro | RFC | Summer | 197.8 | 6.9 | 1 | 1 | 7199-Other water supply/discharge problems (use for equipment related problems; use codes 9135 or 9320 for lack of water or discharge limit related problems) | D1-Forced - Immediate | 500-Pumped Storage/Hydro
7199 | Other water supply/discharge problems (use for equipment related problems; use codes 9135 or 9320 for lack of water or discharge limit related problems) | Hydro Turbine/Pump | Water Supply/Discharge | D1 | Forced - Immediate | 2013 | Hydro | WA | 500 | Pumped Storage/Hydro | RFC | Summer | 285 | 5.7 | 1 | 1 | 7199-Other water supply/discharge problems (use for equipment related problems; use codes 9135 or 9320 for lack of water or discharge limit related problems) | D1-Forced - Immediate | 500-Pumped Storage/Hydro
7199 | Other water supply/discharge problems (use for equipment related problems; use codes 9135 or 9320 for lack of water or discharge limit related problems) | Hydro Turbine/Pump | Water Supply/Discharge | D1 | Forced - Immediate | 2013 | Hydro | WA | 500 | Pumped Storage/Hydro | RFC | Summer | 646.02 | 5.4 | 1 | 1 | 7199-Other water supply/discharge problems (use for equipment related problems; use codes 9135 or 9320 for lack of water or discharge limit related problems) | D1-Forced - Immediate | 500-Pumped Storage/Hydro
7199 | Other water supply/discharge problems (use for equipment related problems; use codes 9135 or 9320 for lack of water or discharge limit related problems) | Hydro Turbine/Pump | Water Supply/Discharge | D1 | Forced - Immediate | 2013 | Hydro | WA | 500 | Pumped Storage/Hydro | RFC | Summer | 786.0667 | 5.2 | 1 | 1 | 7199-Other water supply/discharge problems (use for equipment related problems; use codes 9135 or 9320 for lack of water or discharge limit related problems) | D1-Forced - Immediate | 500-Pumped Storage/Hydro
7199 | Other water supply/discharge problems (use for equipment related problems; use codes 9135 or 9320 for lack of water or discharge limit related problems) | Hydro Turbine/Pump | Water Supply/Discharge | D1 | Forced - Immediate | 2013 | Hydro | WA | 500 | Pumped Storage/Hydro | RFC | Summer | 906.49 | 7.8 | 1 | 1 | 7199-Other water supply/discharge problems (use for equipment related problems; use codes 9135 or 9320 for lack of water or discharge limit related problems) | D1-Forced - Immediate | 500-Pumped Storage/Hydro
7199 | Other water supply/discharge problems (use for equipment related problems; use codes 9135 or 9320 for lack of water or discharge limit related problems) | Hydro Turbine/Pump | Water Supply/Discharge | D1 | Forced - Immediate | 2013 | Hydro | WA | 500 | Pumped Storage/Hydro | RFC | Winter | 199.4583 | 2.5 | 1 | 1 | 7199-Other water supply/discharge problems (use for equipment related problems; use codes 9135 or 9320 for lack of water or discharge limit related problems) | D1-Forced - Immediate | 500-Pumped Storage/Hydro
7199 | Other water supply/discharge problems (use for equipment related problems; use codes 9135 or 9320 for lack of water or discharge limit related problems) | Hydro Turbine/Pump | Water Supply/Discharge | D1 | Forced - Immediate | 2013 | Hydro | WA | 500 | Pumped Storage/Hydro | RFC | Winter | 252.7 | 11.4 | 1 | 1 | 7199-Other water supply/discharge problems (use for equipment related problems; use codes 9135 or 9320 for lack of water or discharge limit related problems) | D1-Forced - Immediate | 500-Pumped Storage/Hydro
7199 | Other water supply/discharge problems (use for equipment related problems; use codes 9135 or 9320 for lack of water or discharge limit related problems) | Hydro Turbine/Pump | Water Supply/Discharge | D1 | Forced - Immediate | 2013 | Hydro | WA | 500 | Pumped Storage/Hydro | RFC | Winter | 418.8067 | 4.4 | 1 | 1 | 7199-Other water supply/discharge problems (use for equipment related problems; use codes 9135 or 9320 for lack of water or discharge limit related problems) | D1-Forced - Immediate | 500-Pumped Storage/Hydro
7199 | Other water supply/discharge problems (use for equipment related problems; use codes 9135 or 9320 for lack of water or discharge limit related problems) | Hydro Turbine/Pump | Water Supply/Discharge | D1 | Forced - Immediate | 2013 | Hydro | WA | 500 | Pumped Storage/Hydro | RFC | Winter | 732.5 | 5 | 1 | 1 | 7199-Other water supply/discharge problems (use for equipment related problems; use codes 9135 or 9320 for lack of water or discharge limit related problems) | D1-Forced - Immediate | 500-Pumped Storage/Hydro
7199 | Other water supply/discharge problems (use for equipment related problems; use codes 9135 or 9320 for lack of water or discharge limit related problems) | Hydro Turbine/Pump | Water Supply/Discharge | U1 | Forced - Immediate | 2013 | Hydro | WA | 500 | Pumped Storage/Hydro | RFC | Winter | 130.75 | 15 | 1 | 1 | 7199-Other water supply/discharge problems (use for equipment related problems; use codes 9135 or 9320 for lack of water or discharge limit related problems) | U1-Forced - Immediate | 500-Pumped Storage/Hydro
7199 | Other water supply/discharge problems (use for equipment related problems; use codes 9135 or 9320 for lack of water or discharge limit related problems) | Hydro Turbine/Pump | Water Supply/Discharge | U1 | Forced - Immediate | 2013 | Hydro | WA | 500 | Pumped Storage/Hydro | RFC | Winter | 1212.5 | 15 | 1 | 1 | 7199-Other water supply/discharge problems (use for equipment related problems; use codes 9135 or 9320 for lack of water or discharge limit related problems) | U1-Forced - Immediate | 500-Pumped Storage/Hydro
7199 | Other water supply/discharge problems (use for equipment related problems; use codes 9135 or 9320 for lack of water or discharge limit related problems) | Hydro Turbine/Pump | Water Supply/Discharge | D1 | Forced - Immediate | 2013 | Hydro | WA | 500 | Pumped Storage/Hydro | RFC | Off-Peak | 7.2 | 1.2 | 1 | 1 | 7199-Other water supply/discharge problems (use for equipment related problems; use codes 9135 or 9320 for lack of water or discharge limit related problems) | D1-Forced - Immediate | 500-Pumped Storage/Hydro
7199 | Other water supply/discharge problems (use for equipment related problems; use codes 9135 or 9320 for lack of water or discharge limit related problems) | Hydro Turbine/Pump | Water Supply/Discharge | D1 | Forced - Immediate | 2013 | Hydro | WA | 500 | Pumped Storage/Hydro | RFC | Off-Peak | 124.605 | 8.1 | 1 | 1 | 7199-Other water supply/discharge problems (use for equipment related problems; use codes 9135 or 9320 for lack of water or discharge limit related problems) | D1-Forced - Immediate | 500-Pumped Storage/Hydro
7199 | Other water supply/discharge problems (use for equipment related problems; use codes 9135 or 9320 for lack of water or discharge limit related problems) | Hydro Turbine/Pump | Water Supply/Discharge | D1 | Forced - Immediate | 2013 | Hydro | WA | 500 | Pumped Storage/Hydro | RFC | Off-Peak | 266.5 | 4.1 | 1 | 1 | 7199-Other water supply/discharge problems (use for equipment related problems; use codes 9135 or 9320 for lack of water or discharge limit related problems) | D1-Forced - Immediate | 500-Pumped Storage/Hydro
7199 | Other water supply/discharge problems (use for equipment related problems; use codes 9135 or 9320 for lack of water or discharge limit related problems) | Hydro Turbine/Pump | Water Supply/Discharge | D1 | Forced - Immediate | 2013 | Hydro | WA | 500 | Pumped Storage/Hydro | RFC | Off-Peak | 278.85 | 2.6 | 1 | 1 | 7199-Other water supply/discharge problems (use for equipment related problems; use codes 9135 or 9320 for lack of water or discharge limit related problems) | D1-Forced - Immediate | 500-Pumped Storage/Hydro
7199 | Other water supply/discharge problems (use for equipment related problems; use codes 9135 or 9320 for lack of water or discharge limit related problems) | Hydro Turbine/Pump | Water Supply/Discharge | D1 | Forced - Immediate | 2013 | Hydro | WA | 500 | Pumped Storage/Hydro | RFC | Off-Peak | 287.805 | 2.1 | 1 | 1 | 7199-Other water supply/discharge problems (use for equipment related problems; use codes 9135 or 9320 for lack of water or discharge limit related problems) | D1-Forced - Immediate | 500-Pumped Storage/Hydro
7199 | Other water supply/discharge problems (use for equipment related problems; use codes 9135 or 9320 for lack of water or discharge limit related problems) | Hydro Turbine/Pump | Water Supply/Discharge | D1 | Forced - Immediate | 2013 | Hydro | WA | 500 | Pumped Storage/Hydro | RFC | Off-Peak | 364.9267 | 7.6 | 1 | 1 | 7199-Other water supply/discharge problems (use for equipment related problems; use codes 9135 or 9320 for lack of water or discharge limit related problems) | D1-Forced - Immediate | 500-Pumped Storage/Hydro
7199 | Other water supply/discharge problems (use for equipment related problems; use codes 9135 or 9320 for lack of water or discharge limit related problems) | Hydro Turbine/Pump | Water Supply/Discharge | D1 | Forced - Immediate | 2013 | Hydro | WA | 500 | Pumped Storage/Hydro | RFC | Off-Peak | 869.925 | 4.5 | 1 | 1 | 7199-Other water supply/discharge problems (use for equipment related problems; use codes 9135 or 9320 for lack of water or discharge limit related problems) | D1-Forced - Immediate | 500-Pumped Storage/Hydro
7199 | Other water supply/discharge problems (use for equipment related problems; use codes 9135 or 9320 for lack of water or discharge limit related problems) | Hydro Turbine/Pump | Water Supply/Discharge | D1 | Forced - Immediate | 2013 | Hydro | WA | 500 | Pumped Storage/Hydro | RFC | Summer | 0.88 | 2.2 | 1 | 1 | 7199-Other water supply/discharge problems (use for equipment related problems; use codes 9135 or 9320 for lack of water or discharge limit related problems) | D1-Forced - Immediate | 500-Pumped Storage/Hydro
7199 | Other water supply/discharge problems (use for equipment related problems; use codes 9135 or 9320 for lack of water or discharge limit related problems) | Hydro Turbine/Pump | Water Supply/Discharge | D1 | Forced - Immediate | 2013 | Hydro | WA | 500 | Pumped Storage/Hydro | RFC | Summer | 2.3683 | 2.9 | 1 | 1 | 7199-Other water supply/discharge problems (use for equipment related problems; use codes 9135 or 9320 for lack of water or discharge limit related problems) | D1-Forced - Immediate | 500-Pumped Storage/Hydro
7199 | Other water supply/discharge problems (use for equipment related problems; use codes 9135 or 9320 for lack of water or discharge limit related problems) | Hydro Turbine/Pump | Water Supply/Discharge | D1 | Forced - Immediate | 2013 | Hydro | WA | 500 | Pumped Storage/Hydro | RFC | Summer | 15.8317 | 2.3 | 1 | 1 | 7199-Other water supply/discharge problems (use for equipment related problems; use codes 9135 or 9320 for lack of water or discharge limit related problems) | D1-Forced - Immediate | 500-Pumped Storage/Hydro
7199 | Other water supply/discharge problems (use for equipment related problems; use codes 9135 or 9320 for lack of water or discharge limit related problems) | Hydro Turbine/Pump | Water Supply/Discharge | D1 | Forced - Immediate | 2013 | Hydro | WA | 500 | Pumped Storage/Hydro | RFC | Summer | 18.66 | 1.2 | 1 | 1 | 7199-Other water supply/discharge problems (use for equipment related problems; use codes 9135 or 9320 for lack of water or discharge limit related problems) | D1-Forced - Immediate | 500-Pumped Storage/Hydro
7199 | Other water supply/discharge problems (use for equipment related problems; use codes 9135 or 9320 for lack of water or discharge limit related problems) | Hydro Turbine/Pump | Water Supply/Discharge | D1 | Forced - Immediate | 2013 | Hydro | WA | 500 | Pumped Storage/Hydro | RFC | Summer | 39.1 | 1.7 | 1 | 1 | 7199-Other water supply/discharge problems (use for equipment related problems; use codes 9135 or 9320 for lack of water or discharge limit related problems) | D1-Forced - Immediate | 500-Pumped Storage/Hydro
7199 | Other water supply/discharge problems (use for equipment related problems; use codes 9135 or 9320 for lack of water or discharge limit related problems) | Hydro Turbine/Pump | Water Supply/Discharge | D1 | Forced - Immediate | 2013 | Hydro | WA | 500 | Pumped Storage/Hydro | RFC | Summer | 86.1 | 4.1 | 1 | 1 | 7199-Other water supply/discharge problems (use for equipment related problems; use codes 9135 or 9320 for lack of water or discharge limit related problems) | D1-Forced - Immediate | 500-Pumped Storage/Hydro
7199 | Other water supply/discharge problems (use for equipment related problems; use codes 9135 or 9320 for lack of water or discharge limit related problems) | Hydro Turbine/Pump | Water Supply/Discharge | D1 | Forced - Immediate | 2013 | Hydro | WA | 500 | Pumped Storage/Hydro | RFC | Summer | 154.8733 | 5.2 | 1 | 1 | 7199-Other water supply/discharge problems (use for equipment related problems; use codes 9135 or 9320 for lack of water or discharge limit related problems) | D1-Forced - Immediate | 500-Pumped Storage/Hydro
7199 | Other water supply/discharge problems (use for equipment related problems; use codes 9135 or 9320 for lack of water or discharge limit related problems) | Hydro Turbine/Pump | Water Supply/Discharge | D1 | Forced - Immediate | 2013 | Hydro | WA | 500 | Pumped Storage/Hydro | RFC | Summer | 480 | 4 | 1 | 1 | 7199-Other water supply/discharge problems (use for equipment related problems; use codes 9135 or 9320 for lack of water or discharge limit related problems) | D1-Forced - Immediate | 500-Pumped Storage/Hydro
7199 | Other water supply/discharge problems (use for equipment related problems; use codes 9135 or 9320 for lack of water or discharge limit related problems) | Hydro Turbine/Pump | Water Supply/Discharge | D1 | Forced - Immediate | 2013 | Hydro | WA | 500 | Pumped Storage/Hydro | RFC | Summer | 648.36 | 5.4 | 1 | 1 | 7199-Other water supply/discharge problems (use for equipment related problems; use codes 9135 or 9320 for lack of water or discharge limit related problems) | D1-Forced - Immediate | 500-Pumped Storage/Hydro
7199 | Other water supply/discharge problems (use for equipment related problems; use codes 9135 or 9320 for lack of water or discharge limit related problems) | Hydro Turbine/Pump | Water Supply/Discharge | D1 | Forced - Immediate | 2013 | Hydro | WA | 500 | Pumped Storage/Hydro | RFC | Summer | 832.265 | 4.9 | 1 | 1 | 7199-Other water supply/discharge problems (use for equipment related problems; use codes 9135 or 9320 for lack of water or discharge limit related problems) | D1-Forced - Immediate | 500-Pumped Storage/Hydro
7199 | Other water supply/discharge problems (use for equipment related problems; use codes 9135 or 9320 for lack of water or discharge limit related problems) | Hydro Turbine/Pump | Water Supply/Discharge | D1 | Forced - Immediate | 2013 | Hydro | WA | 500 | Pumped Storage/Hydro | RFC | Winter | 1.2 | 1.2 | 1 | 1 | 7199-Other water supply/discharge problems (use for equipment related problems; use codes 9135 or 9320 for lack of water or discharge limit related problems) | D1-Forced - Immediate | 500-Pumped Storage/Hydro
7199 | Other water supply/discharge problems (use for equipment related problems; use codes 9135 or 9320 for lack of water or discharge limit related problems) | Hydro Turbine/Pump | Water Supply/Discharge | D1 | Forced - Immediate | 2013 | Hydro | WA | 500 | Pumped Storage/Hydro | RFC | Winter | 112.14 | 12.6 | 1 | 1 | 7199-Other water supply/discharge problems (use for equipment related problems; use codes 9135 or 9320 for lack of water or discharge limit related problems) | D1-Forced - Immediate | 500-Pumped Storage/Hydro
7199 | Other water supply/discharge problems (use for equipment related problems; use codes 9135 or 9320 for lack of water or discharge limit related problems) | Hydro Turbine/Pump | Water Supply/Discharge | D1 | Forced - Immediate | 2013 | Hydro | WA | 500 | Pumped Storage/Hydro | RFC | Winter | 145.7083 | 2.5 | 1 | 1 | 7199-Other water supply/discharge problems (use for equipment related problems; use codes 9135 or 9320 for lack of water or discharge limit related problems) | D1-Forced - Immediate | 500-Pumped Storage/Hydro
7199 | Other water supply/discharge problems (use for equipment related problems; use codes 9135 or 9320 for lack of water or discharge limit related problems) | Hydro Turbine/Pump | Water Supply/Discharge | D1 | Forced - Immediate | 2013 | Hydro | WA | 500 | Pumped Storage/Hydro | RFC | Winter | 425.2367 | 5.3 | 1 | 1 | 7199-Other water supply/discharge problems (use for equipment related problems; use codes 9135 or 9320 for lack of water or discharge limit related problems) | D1-Forced - Immediate | 500-Pumped Storage/Hydro
7199 | Other water supply/discharge problems (use for equipment related problems; use codes 9135 or 9320 for lack of water or discharge limit related problems) | Hydro Turbine/Pump | Water Supply/Discharge | D1 | Forced - Immediate | 2013 | Hydro | WA | 500 | Pumped Storage/Hydro | RFC | Winter | 522.3167 | 7 | 1 | 1 | 7199-Other water supply/discharge problems (use for equipment related problems; use codes 9135 or 9320 for lack of water or discharge limit related problems) | D1-Forced - Immediate | 500-Pumped Storage/Hydro
7199 | Other water supply/discharge problems (use for equipment related problems; use codes 9135 or 9320 for lack of water or discharge limit related problems) | Hydro Turbine/Pump | Water Supply/Discharge | D1 | Forced - Immediate | 2013 | Hydro | WA | 500 | Pumped Storage/Hydro | RFC | Winter | 786.4317 | 5.3 | 1 | 1 | 7199-Other water supply/discharge problems (use for equipment related problems; use codes 9135 or 9320 for lack of water or discharge limit related problems) | D1-Forced - Immediate | 500-Pumped Storage/Hydro
7199 | Other water supply/discharge problems (use for equipment related problems; use codes 9135 or 9320 for lack of water or discharge limit related problems) | Hydro Turbine/Pump | Water Supply/Discharge | U1 | Forced - Immediate | 2013 | Hydro | WA | 500 | Pumped Storage/Hydro | RFC | Off-Peak | 212 | 15 | 1 | 1 | 7199-Other water supply/discharge problems (use for equipment related problems; use codes 9135 or 9320 for lack of water or discharge limit related problems) | U1-Forced - Immediate | 500-Pumped Storage/Hydro
7199 | Other water supply/discharge problems (use for equipment related problems; use codes 9135 or 9320 for lack of water or discharge limit related problems) | Hydro Turbine/Pump | Water Supply/Discharge | U1 | Forced - Immediate | 2013 | Hydro | WA | 500 | Pumped Storage/Hydro | WECC | Off-Peak | 221.5208 | 61.25 | 1 | 1 | 7199-Other water supply/discharge problems (use for equipment related problems; use codes 9135 or 9320 for lack of water or discharge limit related problems) | U1-Forced - Immediate | 500-Pumped Storage/Hydro
7199 | Other water supply/discharge problems (use for equipment related problems; use codes 9135 or 9320 for lack of water or discharge limit related problems) | Hydro Turbine/Pump | Water Supply/Discharge | U1 | Forced - Immediate | 2013 | Hydro | WA | 500 | Pumped Storage/Hydro | SERC | Winter | 110 | 55 | 1 | 1 | 7199-Other water supply/discharge problems (use for equipment related problems; use codes 9135 or 9320 for lack of water or discharge limit related problems) | U1-Forced - Immediate | 500-Pumped Storage/Hydro
7199 | Other water supply/discharge problems (use for equipment related problems; use codes 9135 or 9320 for lack of water or discharge limit related problems) | Hydro Turbine/Pump | Water Supply/Discharge | U1 | Forced - Immediate | 2013 | Hydro | WA | 500 | Pumped Storage/Hydro | RFC | Winter | 1320.25 | 15 | 1 | 1 | 7199-Other water supply/discharge problems (use for equipment related problems; use codes 9135 or 9320 for lack of water or discharge limit related problems) | U1-Forced - Immediate | 500-Pumped Storage/Hydro
7201 | Inspection A | Hydro Turbine/Pump | Miscellaneous (Hydro Turbine/Pump) | U1 | Forced - Immediate | 2013 | Hydro | WA | 500 | Pumped Storage/Hydro | SERC | Summer | 168 | 30 | 1 | 1 | 7201-Inspection A | U1-Forced - Immediate | 500-Pumped Storage/Hydro
7201 | Inspection A | Hydro Turbine/Pump | Miscellaneous (Hydro Turbine/Pump) | U1 | Forced - Immediate | 2013 | Hydro | WA | 500 | Pumped Storage/Hydro | WECC | Off-Peak | 5075.7666 | 109 | 1 | 1 | 7201-Inspection A | U1-Forced - Immediate | 500-Pumped Storage/Hydro
7201 | Inspection A | Hydro Turbine/Pump | Miscellaneous (Hydro Turbine/Pump) | U1 | Forced - Immediate | 2013 | Hydro | WA | 500 | Pumped Storage/Hydro | SERC | Summer | 106.5 | 30 | 1 | 1 | 7201-Inspection A | U1-Forced - Immediate | 500-Pumped Storage/Hydro
7201 | Inspection A | Hydro Turbine/Pump | Miscellaneous (Hydro Turbine/Pump) | U1 | Forced - Immediate | 2013 | Hydro | WA | 500 | Pumped Storage/Hydro | NPCC | Off-Peak | 489.2783 | 110.78 | 1 | 1 | 7201-Inspection A | U1-Forced - Immediate | 500-Pumped Storage/Hydro
7201 | Inspection A | Hydro Turbine/Pump | Miscellaneous (Hydro Turbine/Pump) | U1 | Forced - Immediate | 2013 | Hydro | WA | 500 | Pumped Storage/Hydro | NPCC | Summer | 142.3363 | 35.29 | 1 | 1 | 7201-Inspection A | U1-Forced - Immediate | 500-Pumped Storage/Hydro
7201 | Inspection A | Hydro Turbine/Pump | Miscellaneous (Hydro Turbine/Pump) | U1 | Forced - Immediate | 2013 | Hydro | WA | 500 | Pumped Storage/Hydro | NPCC | Summer | 161.4298 | 40.19 | 1 | 1 | 7201-Inspection A | U1-Forced - Immediate | 500-Pumped Storage/Hydro
7201 | Inspection A | Hydro Turbine/Pump | Miscellaneous (Hydro Turbine/Pump) | U1 | Forced - Immediate | 2013 | Hydro | WA | 500 | Pumped Storage/Hydro | SERC | Summer | 27.5 | 22 | 3 | 3 | 7201-Inspection A | U1-Forced - Immediate | 500-Pumped Storage/Hydro
7210 | Canals (including siphons; radial gates; and spills) | Hydro Turbine/Pump | Miscellaneous (Hydro Turbine/Pump) | U1 | Forced - Immediate | 2013 | Hydro | WA | 500 | Pumped Storage/Hydro | WECC | Off-Peak | 596.9167 | 24.7 | 1 | 1 | 7210-Canals (including siphons; radial gates; and spills) | U1-Forced - Immediate | 500-Pumped Storage/Hydro
7210 | Canals (including siphons; radial gates; and spills) | Hydro Turbine/Pump | Miscellaneous (Hydro Turbine/Pump) | D2 | Forced - Delayed | 2013 | Hydro | WA | 500 | Pumped Storage/Hydro | WECC | Winter | 413.6667 | 0.4 | 1 | 1 | 7210-Canals (including siphons; radial gates; and spills) | D2-Forced - Delayed | 500-Pumped Storage/Hydro
7210 | Canals (including siphons; radial gates; and spills) | Hydro Turbine/Pump | Miscellaneous (Hydro Turbine/Pump) | U1 | Forced - Immediate | 2013 | Hydro | WA | 500 | Pumped Storage/Hydro | NPCC | Off-Peak | 898.535 | 34.1 | 1 | 1 | 7210-Canals (including siphons; radial gates; and spills) | U1-Forced - Immediate | 500-Pumped Storage/Hydro
7210 | Canals (including siphons; radial gates; and spills) | Hydro Turbine/Pump | Miscellaneous (Hydro Turbine/Pump) | U1 | Forced - Immediate | 2013 | Hydro | WA | 500 | Pumped Storage/Hydro | NPCC | Off-Peak | 971.85 | 34.1 | 1 | 1 | 7210-Canals (including siphons; radial gates; and spills) | U1-Forced - Immediate | 500-Pumped Storage/Hydro
7210 | Canals (including siphons; radial gates; and spills) | Hydro Turbine/Pump | Miscellaneous (Hydro Turbine/Pump) | D2 | Forced - Delayed | 2013 | Hydro | WA | 500 | Pumped Storage/Hydro | WECC | Winter | 0 | 0 | 2 | 2 | 7210-Canals (including siphons; radial gates; and spills) | D2-Forced - Delayed | 500-Pumped Storage/Hydro
7210 | Canals (including siphons; radial gates; and spills) | Hydro Turbine/Pump | Miscellaneous (Hydro Turbine/Pump) | U1 | Forced - Immediate | 2013 | Hydro | WA | 500 | Pumped Storage/Hydro | WECC | Off-Peak | 368.4944 | 87.39 | 1 | 1 | 7210-Canals (including siphons; radial gates; and spills) | U1-Forced - Immediate | 500-Pumped Storage/Hydro
7220 | Unit out of service due to common penstock with unit under repair | Hydro Turbine/Pump | Miscellaneous (Hydro Turbine/Pump) | U1 | Forced - Immediate | 2013 | Hydro | WA | 500 | Pumped Storage/Hydro | RFC | Off-Peak | 236.7332 | 134 | 1 | 1 | 7220-Unit out of service due to common penstock with unit under repair | U1-Forced - Immediate | 500-Pumped Storage/Hydro
7220 | Unit out of service due to common penstock with unit under repair | Hydro Turbine/Pump | Miscellaneous (Hydro Turbine/Pump) | D1 | Forced - Immediate | 2013 | Hydro | WA | 500 | Pumped Storage/Hydro | WECC | Winter | 107.64 | 2.08 | 1 | 1 | 7220-Unit out of service due to common penstock with unit under repair | D1-Forced - Immediate | 500-Pumped Storage/Hydro
7220 | Unit out of service due to common penstock with unit under repair | Hydro Turbine/Pump | Miscellaneous (Hydro Turbine/Pump) | U3 | Forced - Postponed | 2013 | Hydro | WA | 500 | Pumped Storage/Hydro | WECC | Winter | 391.686 | 34.92 | 1 | 1 | 7220-Unit out of service due to common penstock with unit under repair | U3-Forced - Postponed | 500-Pumped Storage/Hydro
7220 | Unit out of service due to common penstock with unit under repair | Hydro Turbine/Pump | Miscellaneous (Hydro Turbine/Pump) | U3 | Forced - Postponed | 2013 | Hydro | WA | 500 | Pumped Storage/Hydro | WECC | Winter | 426.7941 | 38.05 | 1 | 1 | 7220-Unit out of service due to common penstock with unit under repair | U3-Forced - Postponed | 500-Pumped Storage/Hydro
7220 | Unit out of service due to common penstock with unit under repair | Hydro Turbine/Pump | Miscellaneous (Hydro Turbine/Pump) | D1 | Forced - Immediate | 2013 | Hydro | WA | 500 | Pumped Storage/Hydro | WECC | Winter | 77.625 | 1.5 | 1 | 1 | 7220-Unit out of service due to common penstock with unit under repair | D1-Forced - Immediate | 500-Pumped Storage/Hydro
7220 | Unit out of service due to common penstock with unit under repair | Hydro Turbine/Pump | Miscellaneous (Hydro Turbine/Pump) | U3 | Forced - Postponed | 2013 | Hydro | WA | 500 | Pumped Storage/Hydro | WECC | Winter | 124.678 | 38.76 | 1 | 1 | 7220-Unit out of service due to common penstock with unit under repair | U3-Forced - Postponed | 500-Pumped Storage/Hydro
7220 | Unit out of service due to common penstock with unit under repair | Hydro Turbine/Pump | Miscellaneous (Hydro Turbine/Pump) | D1 | Forced - Immediate | 2013 | Hydro | WA | 500 | Pumped Storage/Hydro | WECC | Winter | 0 | 0 | 1 | 1 | 7220-Unit out of service due to common penstock with unit under repair | D1-Forced - Immediate | 500-Pumped Storage/Hydro
7220 | Unit out of service due to common penstock with unit under repair | Hydro Turbine/Pump | Miscellaneous (Hydro Turbine/Pump) | U1 | Forced - Immediate | 2013 | Hydro | WA | 500 | Pumped Storage/Hydro | SERC | Summer | 1683.4999 | 195 | 1 | 1 | 7220-Unit out of service due to common penstock with unit under repair | U1-Forced - Immediate | 500-Pumped Storage/Hydro
7220 | Unit out of service due to common penstock with unit under repair | Hydro Turbine/Pump | Miscellaneous (Hydro Turbine/Pump) | U3 | Forced - Postponed | 2013 | Hydro | WA | 500 | Pumped Storage/Hydro | WECC | Winter | 140.3966 | 38.29 | 1 | 1 | 7220-Unit out of service due to common penstock with unit under repair | U3-Forced - Postponed | 500-Pumped Storage/Hydro
7230 | Pony motor (pumped storage units only) | Hydro Turbine/Pump | Miscellaneous (Hydro Turbine/Pump) | U1 | Forced - Immediate | 2013 | Hydro | WA | 500 | Pumped Storage/Hydro | NPCC | Off-Peak | 346.4999 | 270 | 1 | 1 | 7230-Pony motor (pumped storage units only) | U1-Forced - Immediate | 500-Pumped Storage/Hydro
7230 | Pony motor (pumped storage units only) | Hydro Turbine/Pump | Miscellaneous (Hydro Turbine/Pump) | U1 | Forced - Immediate | 2013 | Hydro | WA | 500 | Pumped Storage/Hydro | NPCC | Off-Peak | 1255.6 | 292 | 1 | 1 | 7230-Pony motor (pumped storage units only) | U1-Forced - Immediate | 500-Pumped Storage/Hydro
7230 | Pony motor (pumped storage units only) | Hydro Turbine/Pump | Miscellaneous (Hydro Turbine/Pump) | U1 | Forced - Immediate | 2013 | Hydro | WA | 500 | Pumped Storage/Hydro | NPCC | Off-Peak | 895.4665 | 292 | 1 | 1 | 7230-Pony motor (pumped storage units only) | U1-Forced - Immediate | 500-Pumped Storage/Hydro
7230 | Pony motor (pumped storage units only) | Hydro Turbine/Pump | Miscellaneous (Hydro Turbine/Pump) | U1 | Forced - Immediate | 2013 | Hydro | WA | 500 | Pumped Storage/Hydro | NPCC | Off-Peak | 705.6665 | 292 | 1 | 1 | 7230-Pony motor (pumped storage units only) | U1-Forced - Immediate | 500-Pumped Storage/Hydro
7230 | Pony motor (pumped storage units only) | Hydro Turbine/Pump | Miscellaneous (Hydro Turbine/Pump) | U1 | Forced - Immediate | 2013 | Hydro | WA | 500 | Pumped Storage/Hydro | NPCC | Off-Peak | 384.4665 | 292 | 1 | 1 | 7230-Pony motor (pumped storage units only) | U1-Forced - Immediate | 500-Pumped Storage/Hydro
7230 | Pony motor (pumped storage units only) | Hydro Turbine/Pump | Miscellaneous (Hydro Turbine/Pump) | U1 | Forced - Immediate | 2013 | Hydro | WA | 500 | Pumped Storage/Hydro | NPCC | Off-Peak | 2092.6665 | 292 | 1 | 1 | 7230-Pony motor (pumped storage units only) | U1-Forced - Immediate | 500-Pumped Storage/Hydro
7230 | Pony motor (pumped storage units only) | Hydro Turbine/Pump | Miscellaneous (Hydro Turbine/Pump) | U1 | Forced - Immediate | 2013 | Hydro | WA | 500 | Pumped Storage/Hydro | NPCC | Off-Peak | 98.9998 | 270 | 1 | 1 | 7230-Pony motor (pumped storage units only) | U1-Forced - Immediate | 500-Pumped Storage/Hydro
7299 | Other miscellaneous hydro turbine/pump problems (use generator codes and balance of plant electrical and auxiliary codes as appropriate) | Hydro Turbine/Pump | Miscellaneous (Hydro Turbine/Pump) | SF | Startup Failure | 2013 | Hydro | WA | 500 | Pumped Storage/Hydro | SERC | Summer | 289.2499 | 195 | 1 | 1 | 7299-Other miscellaneous hydro turbine/pump problems (use generator codes and balance of plant electrical and auxiliary codes as appropriate) | SF-Startup Failure | 500-Pumped Storage/Hydro
7299 | Other miscellaneous hydro turbine/pump problems (use generator codes and balance of plant electrical and auxiliary codes as appropriate) | Hydro Turbine/Pump | Miscellaneous (Hydro Turbine/Pump) | SF | Startup Failure | 2013 | Hydro | WA | 500 | Pumped Storage/Hydro | MRO | Winter | 0.33249 | 19.95 | 1 | 1 | 7299-Other miscellaneous hydro turbine/pump problems (use generator codes and balance of plant electrical and auxiliary codes as appropriate) | SF-Startup Failure | 500-Pumped Storage/Hydro
7299 | Other miscellaneous hydro turbine/pump problems (use generator codes and balance of plant electrical and auxiliary codes as appropriate) | Hydro Turbine/Pump | Miscellaneous (Hydro Turbine/Pump) | U1 | Forced - Immediate | 2013 | Hydro | WA | 500 | Pumped Storage/Hydro | NPCC | Off-Peak | 58.4 | 292 | 1 | 1 | 7299-Other miscellaneous hydro turbine/pump problems (use generator codes and balance of plant electrical and auxiliary codes as appropriate) | U1-Forced - Immediate | 500-Pumped Storage/Hydro
7299 | Other miscellaneous hydro turbine/pump problems (use generator codes and balance of plant electrical and auxiliary codes as appropriate) | Hydro Turbine/Pump | Miscellaneous (Hydro Turbine/Pump) | U1 | Forced - Immediate | 2013 | Hydro | WA | 500 | Pumped Storage/Hydro | SERC | Off-Peak | 426 | 72 | 1 | 1 | 7299-Other miscellaneous hydro turbine/pump problems (use generator codes and balance of plant electrical and auxiliary codes as appropriate) | U1-Forced - Immediate | 500-Pumped Storage/Hydro
7299 | Other miscellaneous hydro turbine/pump problems (use generator codes and balance of plant electrical and auxiliary codes as appropriate) | Hydro Turbine/Pump | Miscellaneous (Hydro Turbine/Pump) | U1 | Forced - Immediate | 2013 | Hydro | WA | 500 | Pumped Storage/Hydro | NPCC | Off-Peak | 530.4665 | 292 | 1 | 1 | 7299-Other miscellaneous hydro turbine/pump problems (use generator codes and balance of plant electrical and auxiliary codes as appropriate) | U1-Forced - Immediate | 500-Pumped Storage/Hydro
7299 | Other miscellaneous hydro turbine/pump problems (use generator codes and balance of plant electrical and auxiliary codes as appropriate) | Hydro Turbine/Pump | Miscellaneous (Hydro Turbine/Pump) | U1 | Forced - Immediate | 2013 | Hydro | WA | 500 | Pumped Storage/Hydro | SERC | Off-Peak | 642 | 72 | 1 | 1 | 7299-Other miscellaneous hydro turbine/pump problems (use generator codes and balance of plant electrical and auxiliary codes as appropriate) | U1-Forced - Immediate | 500-Pumped Storage/Hydro
7299 | Other miscellaneous hydro turbine/pump problems (use generator codes and balance of plant electrical and auxiliary codes as appropriate) | Hydro Turbine/Pump | Miscellaneous (Hydro Turbine/Pump) | U1 | Forced - Immediate | 2013 | Hydro | WA | 500 | Pumped Storage/Hydro | MRO | Summer | 10.7333 | 40.25 | 1 | 1 | 7299-Other miscellaneous hydro turbine/pump problems (use generator codes and balance of plant electrical and auxiliary codes as appropriate) | U1-Forced - Immediate | 500-Pumped Storage/Hydro
7299 | Other miscellaneous hydro turbine/pump problems (use generator codes and balance of plant electrical and auxiliary codes as appropriate) | Hydro Turbine/Pump | Miscellaneous (Hydro Turbine/Pump) | U1 | Forced - Immediate | 2013 | Hydro | WA | 500 | Pumped Storage/Hydro | WECC | Summer | 25.3725 | 33.83 | 1 | 1 | 7299-Other miscellaneous hydro turbine/pump problems (use generator codes and balance of plant electrical and auxiliary codes as appropriate) | U1-Forced - Immediate | 500-Pumped Storage/Hydro
7299 | Other miscellaneous hydro turbine/pump problems (use generator codes and balance of plant electrical and auxiliary codes as appropriate) | Hydro Turbine/Pump | Miscellaneous (Hydro Turbine/Pump) | U1 | Forced - Immediate | 2013 | Hydro | WA | 500 | Pumped Storage/Hydro | MRO | Summer | 50.9833 | 40.25 | 1 | 1 | 7299-Other miscellaneous hydro turbine/pump problems (use generator codes and balance of plant electrical and auxiliary codes as appropriate) | U1-Forced - Immediate | 500-Pumped Storage/Hydro
7299 | Other miscellaneous hydro turbine/pump problems (use generator codes and balance of plant electrical and auxiliary codes as appropriate) | Hydro Turbine/Pump | Miscellaneous (Hydro Turbine/Pump) | U1 | Forced - Immediate | 2013 | Hydro | WA | 500 | Pumped Storage/Hydro | SERC | Winter | 223.9445 | 34.19 | 2 | 2 | 7299-Other miscellaneous hydro turbine/pump problems (use generator codes and balance of plant electrical and auxiliary codes as appropriate) | U1-Forced - Immediate | 500-Pumped Storage/Hydro
7299 | Other miscellaneous hydro turbine/pump problems (use generator codes and balance of plant electrical and auxiliary codes as appropriate) | Hydro Turbine/Pump | Miscellaneous (Hydro Turbine/Pump) | SF | Startup Failure | 2013 | Hydro | WA | 500 | Pumped Storage/Hydro | NPCC | Off-Peak | 38.738 | 27.67 | 1 | 1 | 7299-Other miscellaneous hydro turbine/pump problems (use generator codes and balance of plant electrical and auxiliary codes as appropriate) | SF-Startup Failure | 500-Pumped Storage/Hydro
7299 | Other miscellaneous hydro turbine/pump problems (use generator codes and balance of plant electrical and auxiliary codes as appropriate) | Hydro Turbine/Pump | Miscellaneous (Hydro Turbine/Pump) | SF | Startup Failure | 2013 | Hydro | WA | 500 | Pumped Storage/Hydro | SERC | Off-Peak | 597.9999 | 195 | 1 | 1 | 7299-Other miscellaneous hydro turbine/pump problems (use generator codes and balance of plant electrical and auxiliary codes as appropriate) | SF-Startup Failure | 500-Pumped Storage/Hydro
7299 | Other miscellaneous hydro turbine/pump problems (use generator codes and balance of plant electrical and auxiliary codes as appropriate) | Hydro Turbine/Pump | Miscellaneous (Hydro Turbine/Pump) | U1 | Forced - Immediate | 2013 | Hydro | WA | 500 | Pumped Storage/Hydro | SERC | Off-Peak | 19.9442 | 34.19 | 1 | 1 | 7299-Other miscellaneous hydro turbine/pump problems (use generator codes and balance of plant electrical and auxiliary codes as appropriate) | U1-Forced - Immediate | 500-Pumped Storage/Hydro
7299 | Other miscellaneous hydro turbine/pump problems (use generator codes and balance of plant electrical and auxiliary codes as appropriate) | Hydro Turbine/Pump | Miscellaneous (Hydro Turbine/Pump) | U1 | Forced - Immediate | 2013 | Hydro | WA | 500 | Pumped Storage/Hydro | SERC | Off-Peak | 93500 | 220 | 1 | 1 | 7299-Other miscellaneous hydro turbine/pump problems (use generator codes and balance of plant electrical and auxiliary codes as appropriate) | U1-Forced - Immediate | 500-Pumped Storage/Hydro
7299 | Other miscellaneous hydro turbine/pump problems (use generator codes and balance of plant electrical and auxiliary codes as appropriate) | Hydro Turbine/Pump | Miscellaneous (Hydro Turbine/Pump) | U1 | Forced - Immediate | 2013 | Hydro | WA | 500 | Pumped Storage/Hydro | WECC | Winter | 53.3393 | 42.11 | 1 | 1 | 7299-Other miscellaneous hydro turbine/pump problems (use generator codes and balance of plant electrical and auxiliary codes as appropriate) | U1-Forced - Immediate | 500-Pumped Storage/Hydro
7299 | Other miscellaneous hydro turbine/pump problems (use generator codes and balance of plant electrical and auxiliary codes as appropriate) | Hydro Turbine/Pump | Miscellaneous (Hydro Turbine/Pump) | SF | Startup Failure | 2013 | Hydro | WA | 500 | Pumped Storage/Hydro | SERC | Off-Peak | 68.25 | 195 | 1 | 1 | 7299-Other miscellaneous hydro turbine/pump problems (use generator codes and balance of plant electrical and auxiliary codes as appropriate) | SF-Startup Failure | 500-Pumped Storage/Hydro
7299 | Other miscellaneous hydro turbine/pump problems (use generator codes and balance of plant electrical and auxiliary codes as appropriate) | Hydro Turbine/Pump | Miscellaneous (Hydro Turbine/Pump) | SF | Startup Failure | 2013 | Hydro | WA | 500 | Pumped Storage/Hydro | SERC | Winter | 90.6664 | 340 | 1 | 1 | 7299-Other miscellaneous hydro turbine/pump problems (use generator codes and balance of plant electrical and auxiliary codes as appropriate) | SF-Startup Failure | 500-Pumped Storage/Hydro
7299 | Other miscellaneous hydro turbine/pump problems (use generator codes and balance of plant electrical and auxiliary codes as appropriate) | Hydro Turbine/Pump | Miscellaneous (Hydro Turbine/Pump) | U1 | Forced - Immediate | 2013 | Hydro | WA | 500 | Pumped Storage/Hydro | SERC | Summer | 95 | 50 | 1 | 1 | 7299-Other miscellaneous hydro turbine/pump problems (use generator codes and balance of plant electrical and auxiliary codes as appropriate) | U1-Forced - Immediate | 500-Pumped Storage/Hydro
7299 | Other miscellaneous hydro turbine/pump problems (use generator codes and balance of plant electrical and auxiliary codes as appropriate) | Hydro Turbine/Pump | Miscellaneous (Hydro Turbine/Pump) | SF | Startup Failure | 2013 | Hydro | WA | 500 | Pumped Storage/Hydro | SERC | Off-Peak | 13.676 | 34.19 | 1 | 1 | 7299-Other miscellaneous hydro turbine/pump problems (use generator codes and balance of plant electrical and auxiliary codes as appropriate) | SF-Startup Failure | 500-Pumped Storage/Hydro
7299 | Other miscellaneous hydro turbine/pump problems (use generator codes and balance of plant electrical and auxiliary codes as appropriate) | Hydro Turbine/Pump | Miscellaneous (Hydro Turbine/Pump) | SF | Startup Failure | 2013 | Hydro | WA | 500 | Pumped Storage/Hydro | MRO | Winter | 0.50665 | 30.4 | 1 | 1 | 7299-Other miscellaneous hydro turbine/pump problems (use generator codes and balance of plant electrical and auxiliary codes as appropriate) | SF-Startup Failure | 500-Pumped Storage/Hydro
7299 | Other miscellaneous hydro turbine/pump problems (use generator codes and balance of plant electrical and auxiliary codes as appropriate) | Hydro Turbine/Pump | Miscellaneous (Hydro Turbine/Pump) | U1 | Forced - Immediate | 2013 | Hydro | WA | 500 | Pumped Storage/Hydro | RFC | Off-Peak | 2145.9 | 311 | 1 | 1 | 7299-Other miscellaneous hydro turbine/pump problems (use generator codes and balance of plant electrical and auxiliary codes as appropriate) | U1-Forced - Immediate | 500-Pumped Storage/Hydro
7299 | Other miscellaneous hydro turbine/pump problems (use generator codes and balance of plant electrical and auxiliary codes as appropriate) | Hydro Turbine/Pump | Miscellaneous (Hydro Turbine/Pump) | U1 | Forced - Immediate | 2013 | Hydro | WA | 500 | Pumped Storage/Hydro | SERC | Winter | 224.5143 | 34.19 | 1 | 1 | 7299-Other miscellaneous hydro turbine/pump problems (use generator codes and balance of plant electrical and auxiliary codes as appropriate) | U1-Forced - Immediate | 500-Pumped Storage/Hydro
7299 | Other miscellaneous hydro turbine/pump problems (use generator codes and balance of plant electrical and auxiliary codes as appropriate) | Hydro Turbine/Pump | Miscellaneous (Hydro Turbine/Pump) | U1 | Forced - Immediate | 2013 | Hydro | WA | 500 | Pumped Storage/Hydro | NPCC | Off-Peak | 175.5 | 270 | 1 | 1 | 7299-Other miscellaneous hydro turbine/pump problems (use generator codes and balance of plant electrical and auxiliary codes as appropriate) | U1-Forced - Immediate | 500-Pumped Storage/Hydro
7299 | Other miscellaneous hydro turbine/pump problems (use generator codes and balance of plant electrical and auxiliary codes as appropriate) | Hydro Turbine/Pump | Miscellaneous (Hydro Turbine/Pump) | U1 | Forced - Immediate | 2013 | Hydro | WA | 500 | Pumped Storage/Hydro | SERC | Summer | 166.9612 | 34.19 | 1 | 1 | 7299-Other miscellaneous hydro turbine/pump problems (use generator codes and balance of plant electrical and auxiliary codes as appropriate) | U1-Forced - Immediate | 500-Pumped Storage/Hydro
7299 | Other miscellaneous hydro turbine/pump problems (use generator codes and balance of plant electrical and auxiliary codes as appropriate) | Hydro Turbine/Pump | Miscellaneous (Hydro Turbine/Pump) | U1 | Forced - Immediate | 2013 | Hydro | WA | 500 | Pumped Storage/Hydro | SERC | Winter | 7.4078 | 34.19 | 1 | 1 | 7299-Other miscellaneous hydro turbine/pump problems (use generator codes and balance of plant electrical and auxiliary codes as appropriate) | U1-Forced - Immediate | 500-Pumped Storage/Hydro
7299 | Other miscellaneous hydro turbine/pump problems (use generator codes and balance of plant electrical and auxiliary codes as appropriate) | Hydro Turbine/Pump | Miscellaneous (Hydro Turbine/Pump) | SF | Startup Failure | 2013 | Hydro | WA | 500 | Pumped Storage/Hydro | SERC | Off-Peak | 23.3632 | 34.19 | 1 | 1 | 7299-Other miscellaneous hydro turbine/pump problems (use generator codes and balance of plant electrical and auxiliary codes as appropriate) | SF-Startup Failure | 500-Pumped Storage/Hydro
7299 | Other miscellaneous hydro turbine/pump problems (use generator codes and balance of plant electrical and auxiliary codes as appropriate) | Hydro Turbine/Pump | Miscellaneous (Hydro Turbine/Pump) | U1 | Forced - Immediate | 2013 | Hydro | WA | 500 | Pumped Storage/Hydro | WECC | Off-Peak | 3549.5 | 155 | 1 | 1 | 7299-Other miscellaneous hydro turbine/pump problems (use generator codes and balance of plant electrical and auxiliary codes as appropriate) | U1-Forced - Immediate | 500-Pumped Storage/Hydro
7299 | Other miscellaneous hydro turbine/pump problems (use generator codes and balance of plant electrical and auxiliary codes as appropriate) | Hydro Turbine/Pump | Miscellaneous (Hydro Turbine/Pump) | U1 | Forced - Immediate | 2013 | Hydro | WA | 500 | Pumped Storage/Hydro | MRO | Summer | 130.1417 | 40.25 | 1 | 1 | 7299-Other miscellaneous hydro turbine/pump problems (use generator codes and balance of plant electrical and auxiliary codes as appropriate) | U1-Forced - Immediate | 500-Pumped Storage/Hydro
7299 | Other miscellaneous hydro turbine/pump problems (use generator codes and balance of plant electrical and auxiliary codes as appropriate) | Hydro Turbine/Pump | Miscellaneous (Hydro Turbine/Pump) | U1 | Forced - Immediate | 2013 | Hydro | WA | 500 | Pumped Storage/Hydro | SERC | Summer | 1855.3333 | 220 | 1 | 1 | 7299-Other miscellaneous hydro turbine/pump problems (use generator codes and balance of plant electrical and auxiliary codes as appropriate) | U1-Forced - Immediate | 500-Pumped Storage/Hydro
7299 | Other miscellaneous hydro turbine/pump problems (use generator codes and balance of plant electrical and auxiliary codes as appropriate) | Hydro Turbine/Pump | Miscellaneous (Hydro Turbine/Pump) | U1 | Forced - Immediate | 2013 | Hydro | WA | 500 | Pumped Storage/Hydro | SERC | Winter | 19.9442 | 34.19 | 1 | 1 | 7299-Other miscellaneous hydro turbine/pump problems (use generator codes and balance of plant electrical and auxiliary codes as appropriate) | U1-Forced - Immediate | 500-Pumped Storage/Hydro
7299 | Other miscellaneous hydro turbine/pump problems (use generator codes and balance of plant electrical and auxiliary codes as appropriate) | Hydro Turbine/Pump | Miscellaneous (Hydro Turbine/Pump) | U1 | Forced - Immediate | 2013 | Hydro | WA | 500 | Pumped Storage/Hydro | WECC | Winter | 1007.097 | 38.22 | 1 | 1 | 7299-Other miscellaneous hydro turbine/pump problems (use generator codes and balance of plant electrical and auxiliary codes as appropriate) | U1-Forced - Immediate | 500-Pumped Storage/Hydro
7299 | Other miscellaneous hydro turbine/pump problems (use generator codes and balance of plant electrical and auxiliary codes as appropriate) | Hydro Turbine/Pump | Miscellaneous (Hydro Turbine/Pump) | U1 | Forced - Immediate | 2013 | Hydro | WA | 500 | Pumped Storage/Hydro | MRO | Winter | 201480 | 23 | 1 | 1 | 7299-Other miscellaneous hydro turbine/pump problems (use generator codes and balance of plant electrical and auxiliary codes as appropriate) | U1-Forced - Immediate | 500-Pumped Storage/Hydro
7299 | Other miscellaneous hydro turbine/pump problems (use generator codes and balance of plant electrical and auxiliary codes as appropriate) | Hydro Turbine/Pump | Miscellaneous (Hydro Turbine/Pump) | SF | Startup Failure | 2013 | Hydro | WA | 500 | Pumped Storage/Hydro | SERC | Summer | 3.419 | 34.19 | 1 | 1 | 7299-Other miscellaneous hydro turbine/pump problems (use generator codes and balance of plant electrical and auxiliary codes as appropriate) | SF-Startup Failure | 500-Pumped Storage/Hydro
7299 | Other miscellaneous hydro turbine/pump problems (use generator codes and balance of plant electrical and auxiliary codes as appropriate) | Hydro Turbine/Pump | Miscellaneous (Hydro Turbine/Pump) | SF | Startup Failure | 2013 | Hydro | WA | 500 | Pumped Storage/Hydro | SERC | Summer | 56.6664 | 340 | 1 | 1 | 7299-Other miscellaneous hydro turbine/pump problems (use generator codes and balance of plant electrical and auxiliary codes as appropriate) | SF-Startup Failure | 500-Pumped Storage/Hydro
7299 | Other miscellaneous hydro turbine/pump problems (use generator codes and balance of plant electrical and auxiliary codes as appropriate) | Hydro Turbine/Pump | Miscellaneous (Hydro Turbine/Pump) | SF | Startup Failure | 2013 | Hydro | WA | 500 | Pumped Storage/Hydro | SERC | Summer | 266.4999 | 195 | 1 | 1 | 7299-Other miscellaneous hydro turbine/pump problems (use generator codes and balance of plant electrical and auxiliary codes as appropriate) | SF-Startup Failure | 500-Pumped Storage/Hydro
7299 | Other miscellaneous hydro turbine/pump problems (use generator codes and balance of plant electrical and auxiliary codes as appropriate) | Hydro Turbine/Pump | Miscellaneous (Hydro Turbine/Pump) | U1 | Forced - Immediate | 2013 | Hydro | WA | 500 | Pumped Storage/Hydro | SERC | Off-Peak | 25.6425 | 34.19 | 1 | 1 | 7299-Other miscellaneous hydro turbine/pump problems (use generator codes and balance of plant electrical and auxiliary codes as appropriate) | U1-Forced - Immediate | 500-Pumped Storage/Hydro
7299 | Other miscellaneous hydro turbine/pump problems (use generator codes and balance of plant electrical and auxiliary codes as appropriate) | Hydro Turbine/Pump | Miscellaneous (Hydro Turbine/Pump) | SF | Startup Failure | 2013 | Hydro | WA | 500 | Pumped Storage/Hydro | NPCC | Off-Peak | 4.1505 | 27.67 | 1 | 1 | 7299-Other miscellaneous hydro turbine/pump problems (use generator codes and balance of plant electrical and auxiliary codes as appropriate) | SF-Startup Failure | 500-Pumped Storage/Hydro
7299 | Other miscellaneous hydro turbine/pump problems (use generator codes and balance of plant electrical and auxiliary codes as appropriate) | Hydro Turbine/Pump | Miscellaneous (Hydro Turbine/Pump) | SF | Startup Failure | 2013 | Hydro | WA | 500 | Pumped Storage/Hydro | SERC | Off-Peak | 129.9999 | 195 | 1 | 1 | 7299-Other miscellaneous hydro turbine/pump problems (use generator codes and balance of plant electrical and auxiliary codes as appropriate) | SF-Startup Failure | 500-Pumped Storage/Hydro
7299 | Other miscellaneous hydro turbine/pump problems (use generator codes and balance of plant electrical and auxiliary codes as appropriate) | Hydro Turbine/Pump | Miscellaneous (Hydro Turbine/Pump) | U1 | Forced - Immediate | 2013 | Hydro | WA | 500 | Pumped Storage/Hydro | SERC | Off-Peak | 29.6313 | 34.19 | 1 | 1 | 7299-Other miscellaneous hydro turbine/pump problems (use generator codes and balance of plant electrical and auxiliary codes as appropriate) | U1-Forced - Immediate | 500-Pumped Storage/Hydro
7299 | Other miscellaneous hydro turbine/pump problems (use generator codes and balance of plant electrical and auxiliary codes as appropriate) | Hydro Turbine/Pump | Miscellaneous (Hydro Turbine/Pump) | U1 | Forced - Immediate | 2013 | Hydro | WA | 500 | Pumped Storage/Hydro | WECC | Off-Peak | 152.1 | 78 | 1 | 1 | 7299-Other miscellaneous hydro turbine/pump problems (use generator codes and balance of plant electrical and auxiliary codes as appropriate) | U1-Forced - Immediate | 500-Pumped Storage/Hydro
7299 | Other miscellaneous hydro turbine/pump problems (use generator codes and balance of plant electrical and auxiliary codes as appropriate) | Hydro Turbine/Pump | Miscellaneous (Hydro Turbine/Pump) | U1 | Forced - Immediate | 2013 | Hydro | WA | 500 | Pumped Storage/Hydro | SERC | Off-Peak | 1010.4 | 72 | 1 | 1 | 7299-Other miscellaneous hydro turbine/pump problems (use generator codes and balance of plant electrical and auxiliary codes as appropriate) | U1-Forced - Immediate | 500-Pumped Storage/Hydro
7299 | Other miscellaneous hydro turbine/pump problems (use generator codes and balance of plant electrical and auxiliary codes as appropriate) | Hydro Turbine/Pump | Miscellaneous (Hydro Turbine/Pump) | U1 | Forced - Immediate | 2013 | Hydro | WA | 500 | Pumped Storage/Hydro | MRO | Summer | 48.6833 | 23 | 1 | 1 | 7299-Other miscellaneous hydro turbine/pump problems (use generator codes and balance of plant electrical and auxiliary codes as appropriate) | U1-Forced - Immediate | 500-Pumped Storage/Hydro
7820 | Bearings B | Expander Turbine | Expander Turbine | SF | Startup Failure | 2013 | Gas | GG | 300 | Gas Turbine/Jet Engine (Simple Cycle Operation) | RFC | Off-Peak | 5346.6 | 33.5 | 1 | 1 | 7820-Bearings B | SF-Startup Failure | 300-Gas Turbine/Jet Engine (Simple Cycle Operation)
7820 | Bearings B | Expander Turbine | Expander Turbine | U1 | Forced - Immediate | 2013 | Gas | GG | 300 | Gas Turbine/Jet Engine (Simple Cycle Operation) | NPCC | Off-Peak | 207671.3333 | 40 | 1 | 1 | 7820-Bearings B | U1-Forced - Immediate | 300-Gas Turbine/Jet Engine (Simple Cycle Operation)
7820 | Bearings B | Expander Turbine | Expander Turbine | U1 | Forced - Immediate | 2013 | Oil | DI | 300 | Gas Turbine/Jet Engine (Simple Cycle Operation) | SERC | Off-Peak | 2070 | 30 | 1 | 1 | 7820-Bearings B | U1-Forced - Immediate | 300-Gas Turbine/Jet Engine (Simple Cycle Operation)
7820 | Bearings B | Expander Turbine | Expander Turbine | SF | Startup Failure | 2013 | Gas | GG | 300 | Gas Turbine/Jet Engine (Simple Cycle Operation) | SERC | Summer | 6.7667 | 29 | 1 | 1 | 7820-Bearings B | SF-Startup Failure | 300-Gas Turbine/Jet Engine (Simple Cycle Operation)
7820 | Bearings B | Expander Turbine | Expander Turbine | D1 | Forced - Immediate | 2013 | Gas | GG | 850 | Combined Cycle Block | RFC | Summer | 20296.35 | 111 | 1 | 1 | 7820-Bearings B | D1-Forced - Immediate | 850-Combined Cycle Block
7840 | Discs | Expander Turbine | Expander Turbine | U2 | Forced - Delayed | 2013 | Gas | GG | 300 | Gas Turbine/Jet Engine (Simple Cycle Operation) | TRE | Summer | 8714.7 | 207 | 1 | 1 | 7840-Discs | U2-Forced - Delayed | 300-Gas Turbine/Jet Engine (Simple Cycle Operation)
7840 | Discs | Expander Turbine | Expander Turbine | U2 | Forced - Delayed | 2013 | Gas | GG | 300 | Gas Turbine/Jet Engine (Simple Cycle Operation) | TRE | Summer | 9856.6499 | 207 | 1 | 1 | 7840-Discs | U2-Forced - Delayed | 300-Gas Turbine/Jet Engine (Simple Cycle Operation)
7860 | Nozzles/vanes | Expander Turbine | Expander Turbine | SF | Startup Failure | 2013 | Gas | GG | 860 | Co-generator Block | NPCC | Summer | 1129.4341 | 53.57 | 1 | 1 | 7860-Nozzles/vanes | SF-Startup Failure | 860-Co-generator Block
7880 | Exhaust diffusers | Expander Turbine | Expander Turbine | U1 | Forced - Immediate | 2013 | Gas | GG | 850 | Combined Cycle Block | NPCC | Summer | 7649.6332 | 254 | 1 | 1 | 7880-Exhaust diffusers | U1-Forced - Immediate | 850-Combined Cycle Block
7900 | Inner casing D | Expander Turbine | Expander Turbine | U1 | Forced - Immediate | 2013 | Gas | GG | 300 | Gas Turbine/Jet Engine (Simple Cycle Operation) | SERC | Off-Peak | 42132.9916 | 56.5 | 1 | 1 | 7900-Inner casing D | U1-Forced - Immediate | 300-Gas Turbine/Jet Engine (Simple Cycle Operation)
7910 | Outer exhaust casing | Expander Turbine | Expander Turbine | U1 | Forced - Immediate | 2013 | Gas | GG | 300 | Gas Turbine/Jet Engine (Simple Cycle Operation) | SERC | Winter | 7790.4083 | 56.5 | 1 | 1 | 7910-Outer exhaust casing | U1-Forced - Immediate | 300-Gas Turbine/Jet Engine (Simple Cycle Operation)
7910 | Outer exhaust casing | Expander Turbine | Expander Turbine | U1 | Forced - Immediate | 2013 | Waste Heat | WH | 852 | CC steam units | WECC | Off-Peak | 255 | 85 | 1 | 1 | 7910-Outer exhaust casing | U1-Forced - Immediate | 852-CC steam units
7920 | Lube oil system B | Expander Turbine | Expander Turbine | U1 | Forced - Immediate | 2013 | Oil | DI | 300 | Gas Turbine/Jet Engine (Simple Cycle Operation) | RFC | Summer | 13.6667 | 20 | 1 | 1 | 7920-Lube oil system B | U1-Forced - Immediate | 300-Gas Turbine/Jet Engine (Simple Cycle Operation)
7920 | Lube oil system B | Expander Turbine | Expander Turbine | U1 | Forced - Immediate | 2013 | Oil | DI | 300 | Gas Turbine/Jet Engine (Simple Cycle Operation) | RFC | Summer | 86.7 | 34 | 1 | 1 | 7920-Lube oil system B | U1-Forced - Immediate | 300-Gas Turbine/Jet Engine (Simple Cycle Operation)
7920 | Lube oil system B | Expander Turbine | Expander Turbine | SF | Startup Failure | 2013 | Gas | GG | 300 | Gas Turbine/Jet Engine (Simple Cycle Operation) | SERC | Summer | 483.3333 | 29 | 1 | 1 | 7920-Lube oil system B | SF-Startup Failure | 300-Gas Turbine/Jet Engine (Simple Cycle Operation)
7920 | Lube oil system B | Expander Turbine | Expander Turbine | SF | Startup Failure | 2013 | Oil | DI | 300 | Gas Turbine/Jet Engine (Simple Cycle Operation) | NPCC | Winter | 110.6 | 79 | 1 | 1 | 7920-Lube oil system B | SF-Startup Failure | 300-Gas Turbine/Jet Engine (Simple Cycle Operation)
7920 | Lube oil system B | Expander Turbine | Expander Turbine | U1 | Forced - Immediate | 2013 | Oil | DI | 300 | Gas Turbine/Jet Engine (Simple Cycle Operation) | RFC | Summer | 18.3333 | 20 | 1 | 1 | 7920-Lube oil system B | U1-Forced - Immediate | 300-Gas Turbine/Jet Engine (Simple Cycle Operation)
7920 | Lube oil system B | Expander Turbine | Expander Turbine | D1 | Forced - Immediate | 2013 | Gas | GG | 300 | Gas Turbine/Jet Engine (Simple Cycle Operation) | MRO | Off-Peak | 10.4167 | 25 | 1 | 1 | 7920-Lube oil system B | D1-Forced - Immediate | 300-Gas Turbine/Jet Engine (Simple Cycle Operation)
7920 | Lube oil system B | Expander Turbine | Expander Turbine | U1 | Forced - Immediate | 2013 | Gas | GG | 300 | Gas Turbine/Jet Engine (Simple Cycle Operation) | MRO | Off-Peak | 1095.4166 | 55 | 1 | 1 | 7920-Lube oil system B | U1-Forced - Immediate | 300-Gas Turbine/Jet Engine (Simple Cycle Operation)
7920 | Lube oil system B | Expander Turbine | Expander Turbine | U1 | Forced - Immediate | 2013 | Gas | GG | 300 | Gas Turbine/Jet Engine (Simple Cycle Operation) | SERC | Winter | 94.25 | 29 | 1 | 1 | 7920-Lube oil system B | U1-Forced - Immediate | 300-Gas Turbine/Jet Engine (Simple Cycle Operation)
7920 | Lube oil system B | Expander Turbine | Expander Turbine | U1 | Forced - Immediate | 2013 | Gas | GG | 300 | Gas Turbine/Jet Engine (Simple Cycle Operation) | MRO | Summer | 200 | 50 | 1 | 1 | 7920-Lube oil system B | U1-Forced - Immediate | 300-Gas Turbine/Jet Engine (Simple Cycle Operation)
7920 | Lube oil system B | Expander Turbine | Expander Turbine | U1 | Forced - Immediate | 2013 | Gas | GG | 300 | Gas Turbine/Jet Engine (Simple Cycle Operation) | NPCC | Summer | 3836 | 40 | 1 | 1 | 7920-Lube oil system B | U1-Forced - Immediate | 300-Gas Turbine/Jet Engine (Simple Cycle Operation)
7920 | Lube oil system B | Expander Turbine | Expander Turbine | D1 | Forced - Immediate | 2013 | Oil | DI | 300 | Gas Turbine/Jet Engine (Simple Cycle Operation) | RFC | Summer | 12.79 | 12.79 | 1 | 1 | 7920-Lube oil system B | D1-Forced - Immediate | 300-Gas Turbine/Jet Engine (Simple Cycle Operation)
7920 | Lube oil system B | Expander Turbine | Expander Turbine | U1 | Forced - Immediate | 2013 | Gas | GG | 300 | Gas Turbine/Jet Engine (Simple Cycle Operation) | MRO | Off-Peak | 141.6667 | 50 | 1 | 1 | 7920-Lube oil system B | U1-Forced - Immediate | 300-Gas Turbine/Jet Engine (Simple Cycle Operation)
7920 | Lube oil system B | Expander Turbine | Expander Turbine | U1 | Forced - Immediate | 2013 | Oil | DI | 300 | Gas Turbine/Jet Engine (Simple Cycle Operation) | SERC | Off-Peak | 6607.6667 | 20 | 1 | 1 | 7920-Lube oil system B | U1-Forced - Immediate | 300-Gas Turbine/Jet Engine (Simple Cycle Operation)
7920 | Lube oil system B | Expander Turbine | Expander Turbine | U1 | Forced - Immediate | 2013 | Oil | DI | 300 | Gas Turbine/Jet Engine (Simple Cycle Operation) | RFC | Summer | 15 | 20 | 1 | 1 | 7920-Lube oil system B | U1-Forced - Immediate | 300-Gas Turbine/Jet Engine (Simple Cycle Operation)
7920 | Lube oil system B | Expander Turbine | Expander Turbine | SF | Startup Failure | 2013 | Gas | GG | 300 | Gas Turbine/Jet Engine (Simple Cycle Operation) | SERC | Summer | 37.2 | 93 | 1 | 1 | 7920-Lube oil system B | SF-Startup Failure | 300-Gas Turbine/Jet Engine (Simple Cycle Operation)
7920 | Lube oil system B | Expander Turbine | Expander Turbine | U1 | Forced - Immediate | 2013 | Oil | DI | 300 | Gas Turbine/Jet Engine (Simple Cycle Operation) | SERC | Off-Peak | 6819.6667 | 20 | 1 | 1 | 7920-Lube oil system B | U1-Forced - Immediate | 300-Gas Turbine/Jet Engine (Simple Cycle Operation)
7920 | Lube oil system B | Expander Turbine | Expander Turbine | U1 | Forced - Immediate | 2013 | Oil | DI | 300 | Gas Turbine/Jet Engine (Simple Cycle Operation) | RFC | Summer | 1 | 20 | 1 | 1 | 7920-Lube oil system B | U1-Forced - Immediate | 300-Gas Turbine/Jet Engine (Simple Cycle Operation)
7920 | Lube oil system B | Expander Turbine | Expander Turbine | D1 | Forced - Immediate | 2013 | Gas | GG | 850 | Combined Cycle Block | SERC | Winter | 1544.8332 | 310 | 1 | 1 | 7920-Lube oil system B | D1-Forced - Immediate | 850-Combined Cycle Block
7930 | Controls and instrumentation A | Expander Turbine | Expander Turbine | U1 | Forced - Immediate | 2013 | Gas | GG | 300 | Gas Turbine/Jet Engine (Simple Cycle Operation) | SERC | Summer | 33 | 33 | 1 | 1 | 7930-Controls and instrumentation A | U1-Forced - Immediate | 300-Gas Turbine/Jet Engine (Simple Cycle Operation)
7930 | Controls and instrumentation A | Expander Turbine | Expander Turbine | U1 | Forced - Immediate | 2013 | Oil | DI | 300 | Gas Turbine/Jet Engine (Simple Cycle Operation) | NPCC | Winter | 209.15 | 47 | 1 | 1 | 7930-Controls and instrumentation A | U1-Forced - Immediate | 300-Gas Turbine/Jet Engine (Simple Cycle Operation)
7930 | Controls and instrumentation A | Expander Turbine | Expander Turbine | U1 | Forced - Immediate | 2013 | Gas | GG | 300 | Gas Turbine/Jet Engine (Simple Cycle Operation) | NPCC | Off-Peak | 36.8 | 48 | 1 | 1 | 7930-Controls and instrumentation A | U1-Forced - Immediate | 300-Gas Turbine/Jet Engine (Simple Cycle Operation)
7930 | Controls and instrumentation A | Expander Turbine | Expander Turbine | U1 | Forced - Immediate | 2013 | Gas | GG | 300 | Gas Turbine/Jet Engine (Simple Cycle Operation) | WECC | Summer | 212.6266 | 86.2 | 1 | 1 | 7930-Controls and instrumentation A | U1-Forced - Immediate | 300-Gas Turbine/Jet Engine (Simple Cycle Operation)
7930 | Controls and instrumentation A | Expander Turbine | Expander Turbine | U1 | Forced - Immediate | 2013 | Gas | GG | 300 | Gas Turbine/Jet Engine (Simple Cycle Operation) | SERC | Summer | 432.5833 | 29 | 1 | 1 | 7930-Controls and instrumentation A | U1-Forced - Immediate | 300-Gas Turbine/Jet Engine (Simple Cycle Operation)
7930 | Controls and instrumentation A | Expander Turbine | Expander Turbine | U1 | Forced - Immediate | 2013 | Gas | GG | 300 | Gas Turbine/Jet Engine (Simple Cycle Operation) | NPCC | Off-Peak | 28.8 | 48 | 1 | 1 | 7930-Controls and instrumentation A | U1-Forced - Immediate | 300-Gas Turbine/Jet Engine (Simple Cycle Operation)
7930 | Controls and instrumentation A | Expander Turbine | Expander Turbine | D1 | Forced - Immediate | 2013 | Gas | GG | 300 | Gas Turbine/Jet Engine (Simple Cycle Operation) | MRO | Summer | 50 | 25 | 1 | 1 | 7930-Controls and instrumentation A | D1-Forced - Immediate | 300-Gas Turbine/Jet Engine (Simple Cycle Operation)
7930 | Controls and instrumentation A | Expander Turbine | Expander Turbine | SF | Startup Failure | 2013 | Gas | GG | 300 | Gas Turbine/Jet Engine (Simple Cycle Operation) | SERC | Summer | 222.8167 | 29 | 1 | 1 | 7930-Controls and instrumentation A | SF-Startup Failure | 300-Gas Turbine/Jet Engine (Simple Cycle Operation)
7930 | Controls and instrumentation A | Expander Turbine | Expander Turbine | SF | Startup Failure | 2013 | Gas | GG | 300 | Gas Turbine/Jet Engine (Simple Cycle Operation) | NPCC | Winter | 21.6 | 48 | 1 | 1 | 7930-Controls and instrumentation A | SF-Startup Failure | 300-Gas Turbine/Jet Engine (Simple Cycle Operation)
7930 | Controls and instrumentation A | Expander Turbine | Expander Turbine | U1 | Forced - Immediate | 2013 | Oil | DI | 300 | Gas Turbine/Jet Engine (Simple Cycle Operation) | MRO | Off-Peak | 23577.28 | 19.2 | 1 | 1 | 7930-Controls and instrumentation A | U1-Forced - Immediate | 300-Gas Turbine/Jet Engine (Simple Cycle Operation)
7930 | Controls and instrumentation A | Expander Turbine | Expander Turbine | U1 | Forced - Immediate | 2013 | Gas | GG | 300 | Gas Turbine/Jet Engine (Simple Cycle Operation) | SERC | Off-Peak | 650.5667 | 29 | 1 | 1 | 7930-Controls and instrumentation A | U1-Forced - Immediate | 300-Gas Turbine/Jet Engine (Simple Cycle Operation)
7930 | Controls and instrumentation A | Expander Turbine | Expander Turbine | SF | Startup Failure | 2013 | Gas | GG | 851 | CC GT units | WECC | Winter | 210.406 | 37.24 | 1 | 1 | 7930-Controls and instrumentation A | SF-Startup Failure | 851-CC GT units
7940 | Evactor | Expander Turbine | Expander Turbine | U1 | Forced - Immediate | 2013 | Oil | DI | 300 | Gas Turbine/Jet Engine (Simple Cycle Operation) | SERC | Summer | 482 | 24 | 1 | 1 | 7940-Evactor | U1-Forced - Immediate | 300-Gas Turbine/Jet Engine (Simple Cycle Operation)
7960 | Other expander turbine problems | Expander Turbine | Expander Turbine | D1 | Forced - Immediate | 2013 | Gas | GG | 300 | Gas Turbine/Jet Engine (Simple Cycle Operation) | MRO | Off-Peak | 0 | 0 | 1 | 1 | 7960-Other expander turbine problems | D1-Forced - Immediate | 300-Gas Turbine/Jet Engine (Simple Cycle Operation)
7960 | Other expander turbine problems | Expander Turbine | Expander Turbine | SF | Startup Failure | 2013 | Gas | GG | 300 | Gas Turbine/Jet Engine (Simple Cycle Operation) | SERC | Summer | 94.25 | 29 | 1 | 1 | 7960-Other expander turbine problems | SF-Startup Failure | 300-Gas Turbine/Jet Engine (Simple Cycle Operation)
7960 | Other expander turbine problems | Expander Turbine | Expander Turbine | U1 | Forced - Immediate | 2013 | Gas | GG | 300 | Gas Turbine/Jet Engine (Simple Cycle Operation) | SERC | Summer | 108242.7 | 56.5 | 1 | 1 | 7960-Other expander turbine problems | U1-Forced - Immediate | 300-Gas Turbine/Jet Engine (Simple Cycle Operation)
7960 | Other expander turbine problems | Expander Turbine | Expander Turbine | U1 | Forced - Immediate | 2013 | Gas | GG | 300 | Gas Turbine/Jet Engine (Simple Cycle Operation) | SERC | Off-Peak | 100.3333 | 43 | 1 | 1 | 7960-Other expander turbine problems | U1-Forced - Immediate | 300-Gas Turbine/Jet Engine (Simple Cycle Operation)
7960 | Other expander turbine problems | Expander Turbine | Expander Turbine | SF | Startup Failure | 2013 | Gas | GG | 300 | Gas Turbine/Jet Engine (Simple Cycle Operation) | NPCC | Summer | 204.6666 | 40 | 1 | 1 | 7960-Other expander turbine problems | SF-Startup Failure | 300-Gas Turbine/Jet Engine (Simple Cycle Operation)
8002 | Screw conveyors | Pollution Control Equipment | Wet Scrubbers | D1 | Forced - Immediate | 2013 | Coal | CC | 100 | Fossil-Steam | SERC | Summer | 257.25 | 21 | 1 | 1 | 8002-Screw conveyors | D1-Forced - Immediate | 100-Fossil-Steam
8002 | Screw conveyors | Pollution Control Equipment | Wet Scrubbers | D1 | Forced - Immediate | 2013 | Coal | CC | 100 | Fossil-Steam | SERC | Summer | 90.1 | 102 | 1 | 1 | 8002-Screw conveyors | D1-Forced - Immediate | 100-Fossil-Steam
8002 | Screw conveyors | Pollution Control Equipment | Wet Scrubbers | D1 | Forced - Immediate | 2013 | Coal | CC | 100 | Fossil-Steam | SERC | Off-Peak | 8 | 24 | 1 | 1 | 8002-Screw conveyors | D1-Forced - Immediate | 100-Fossil-Steam
8002 | Screw conveyors | Pollution Control Equipment | Wet Scrubbers | D1 | Forced - Immediate | 2013 | Coal | CC | 100 | Fossil-Steam | SERC | Off-Peak | 239.4166 | 221 | 1 | 1 | 8002-Screw conveyors | D1-Forced - Immediate | 100-Fossil-Steam
8002 | Screw conveyors | Pollution Control Equipment | Wet Scrubbers | D1 | Forced - Immediate | 2013 | Coal | CC | 100 | Fossil-Steam | SERC | Summer | 7.4666 | 56 | 1 | 1 | 8002-Screw conveyors | D1-Forced - Immediate | 100-Fossil-Steam
8002 | Screw conveyors | Pollution Control Equipment | Wet Scrubbers | D1 | Forced - Immediate | 2013 | Coal | CC | 100 | Fossil-Steam | SERC | Summer | 23.4333 | 38 | 1 | 1 | 8002-Screw conveyors | D1-Forced - Immediate | 100-Fossil-Steam
8006 | Weigh feeders | Pollution Control Equipment | Wet Scrubbers | D1 | Forced - Immediate | 2013 | Coal | CC | 100 | Fossil-Steam | RFC | Off-Peak | 2194.2 | 318 | 1 | 1 | 8006-Weigh feeders | D1-Forced - Immediate | 100-Fossil-Steam
8010 | Crushers/mills | Pollution Control Equipment | Wet Scrubbers | D1 | Forced - Immediate | 2013 | Coal | CC | 100 | Fossil-Steam | RFC | Summer | 772.4166 | 155 | 1 | 1 | 8010-Crushers/mills | D1-Forced - Immediate | 100-Fossil-Steam
8010 | Crushers/mills | Pollution Control Equipment | Wet Scrubbers | D1 | Forced - Immediate | 2013 | Coal | CC | 100 | Fossil-Steam | RFC | Summer | 845.3333 | 160 | 1 | 1 | 8010-Crushers/mills | D1-Forced - Immediate | 100-Fossil-Steam
8010 | Crushers/mills | Pollution Control Equipment | Wet Scrubbers | D1 | Forced - Immediate | 2013 | Coal | CC | 100 | Fossil-Steam | RFC | Off-Peak | 6467.9998 | 252 | 1 | 1 | 8010-Crushers/mills | D1-Forced - Immediate | 100-Fossil-Steam
8010 | Crushers/mills | Pollution Control Equipment | Wet Scrubbers | D1 | Forced - Immediate | 2013 | Coal | CC | 100 | Fossil-Steam | RFC | Off-Peak | 7832.9999 | 252 | 2 | 2 | 8010-Crushers/mills | D1-Forced - Immediate | 100-Fossil-Steam
8010 | Crushers/mills | Pollution Control Equipment | Wet Scrubbers | D1 | Forced - Immediate | 2013 | Coal | CC | 100 | Fossil-Steam | RFC | Winter | 1008 | 252 | 1 | 1 | 8010-Crushers/mills | D1-Forced - Immediate | 100-Fossil-Steam
8010 | Crushers/mills | Pollution Control Equipment | Wet Scrubbers | D1 | Forced - Immediate | 2013 | Coal | CC | 100 | Fossil-Steam | RFC | Summer | 6020 | 344 | 1 | 1 | 8010-Crushers/mills | D1-Forced - Immediate | 100-Fossil-Steam
8010 | Crushers/mills | Pollution Control Equipment | Wet Scrubbers | D1 | Forced - Immediate | 2013 | Coal | CC | 100 | Fossil-Steam | RFC | Winter | 59.25 | 237 | 1 | 1 | 8010-Crushers/mills | D1-Forced - Immediate | 100-Fossil-Steam
8010 | Crushers/mills | Pollution Control Equipment | Wet Scrubbers | D1 | Forced - Immediate | 2013 | Coal | CC | 100 | Fossil-Steam | RFC | Winter | 266.6666 | 80 | 1 | 1 | 8010-Crushers/mills | D1-Forced - Immediate | 100-Fossil-Steam
8010 | Crushers/mills | Pollution Control Equipment | Wet Scrubbers | D1 | Forced - Immediate | 2013 | Coal | CC | 100 | Fossil-Steam | RFC | Summer | 1531.2 | 464 | 1 | 1 | 8010-Crushers/mills | D1-Forced - Immediate | 100-Fossil-Steam
8010 | Crushers/mills | Pollution Control Equipment | Wet Scrubbers | D1 | Forced - Immediate | 2013 | Coal | CC | 100 | Fossil-Steam | RFC | Winter | 638.3999 | 252 | 1 | 1 | 8010-Crushers/mills | D1-Forced - Immediate | 100-Fossil-Steam
8010 | Crushers/mills | Pollution Control Equipment | Wet Scrubbers | D1 | Forced - Immediate | 2013 | Coal | CC | 100 | Fossil-Steam | RFC | Winter | 1190.6666 | 152 | 1 | 1 | 8010-Crushers/mills | D1-Forced - Immediate | 100-Fossil-Steam
8020 | Mill slurry tanks supply problems | Pollution Control Equipment | Wet Scrubbers | D1 | Forced - Immediate | 2013 | Coal | CC | 100 | Fossil-Steam | RFC | Summer | 1498.3329 | 620 | 1 | 1 | 8020-Mill slurry tanks supply problems | D1-Forced - Immediate | 100-Fossil-Steam
8020 | Mill slurry tanks supply problems | Pollution Control Equipment | Wet Scrubbers | D1 | Forced - Immediate | 2013 | Coal | CC | 100 | Fossil-Steam | SERC | Summer | 1837.7332 | 179 | 1 | 1 | 8020-Mill slurry tanks supply problems | D1-Forced - Immediate | 100-Fossil-Steam
8020 | Mill slurry tanks supply problems | Pollution Control Equipment | Wet Scrubbers | D1 | Forced - Immediate | 2013 | Coal | LI | 100 | Fossil-Steam | TRE | Summer | 31.7333 | 28 | 1 | 1 | 8020-Mill slurry tanks supply problems | D1-Forced - Immediate | 100-Fossil-Steam
8020 | Mill slurry tanks supply problems | Pollution Control Equipment | Wet Scrubbers | D1 | Forced - Immediate | 2013 | Coal | CC | 100 | Fossil-Steam | SERC | Summer | 589.8666 | 112 | 1 | 1 | 8020-Mill slurry tanks supply problems | D1-Forced - Immediate | 100-Fossil-Steam
8020 | Mill slurry tanks supply problems | Pollution Control Equipment | Wet Scrubbers | D1 | Forced - Immediate | 2013 | Coal | CC | 100 | Fossil-Steam | RFC | Summer | 4096.5163 | 481 | 1 | 1 | 8020-Mill slurry tanks supply problems | D1-Forced - Immediate | 100-Fossil-Steam
8020 | Mill slurry tanks supply problems | Pollution Control Equipment | Wet Scrubbers | D1 | Forced - Immediate | 2013 | Coal | CC | 100 | Fossil-Steam | RFC | Summer | 832 | 320 | 1 | 1 | 8020-Mill slurry tanks supply problems | D1-Forced - Immediate | 100-Fossil-Steam
8030 | Classifiers | Pollution Control Equipment | Wet Scrubbers | D1 | Forced - Immediate | 2013 | Coal | CC | 100 | Fossil-Steam | RFC | Off-Peak | 340.5 | 227 | 3 | 3 | 8030-Classifiers | D1-Forced - Immediate | 100-Fossil-Steam
8030 | Classifiers | Pollution Control Equipment | Wet Scrubbers | D1 | Forced - Immediate | 2013 | Coal | CC | 100 | Fossil-Steam | RFC | Off-Peak | 484 | 242 | 1 | 1 | 8030-Classifiers | D1-Forced - Immediate | 100-Fossil-Steam
8030 | Classifiers | Pollution Control Equipment | Wet Scrubbers | D1 | Forced - Immediate | 2013 | Coal | CC | 100 | Fossil-Steam | RFC | Off-Peak | 3678.4 | 242 | 1 | 1 | 8030-Classifiers | D1-Forced - Immediate | 100-Fossil-Steam
8030 | Classifiers | Pollution Control Equipment | Wet Scrubbers | D1 | Forced - Immediate | 2013 | Coal | CC | 100 | Fossil-Steam | RFC | Off-Peak | 3388 | 242 | 1 | 1 | 8030-Classifiers | D1-Forced - Immediate | 100-Fossil-Steam
8040 | Slurry transfer pumps and motors | Pollution Control Equipment | Wet Scrubbers | D1 | Forced - Immediate | 2013 | Coal | CC | 100 | Fossil-Steam | SERC | Summer | 48.3333 | 58 | 1 | 1 | 8040-Slurry transfer pumps and motors | D1-Forced - Immediate | 100-Fossil-Steam
8040 | Slurry transfer pumps and motors | Pollution Control Equipment | Wet Scrubbers | D1 | Forced - Immediate | 2013 | Coal | CC | 100 | Fossil-Steam | SERC | Summer | 10247.3332 | 152 | 1 | 1 | 8040-Slurry transfer pumps and motors | D1-Forced - Immediate | 100-Fossil-Steam
8040 | Slurry transfer pumps and motors | Pollution Control Equipment | Wet Scrubbers | D1 | Forced - Immediate | 2013 | Coal | CC | 100 | Fossil-Steam | RFC | Off-Peak | 65.9999 | 180 | 1 | 1 | 8040-Slurry transfer pumps and motors | D1-Forced - Immediate | 100-Fossil-Steam
8040 | Slurry transfer pumps and motors | Pollution Control Equipment | Wet Scrubbers | D1 | Forced - Immediate | 2013 | Coal | CC | 100 | Fossil-Steam | SERC | Summer | 59.9833 | 61 | 1 | 1 | 8040-Slurry transfer pumps and motors | D1-Forced - Immediate | 100-Fossil-Steam
8050 | Chemical unavailability | Pollution Control Equipment | Wet Scrubbers | D1 | Forced - Immediate | 2013 | Coal | CC | 100 | Fossil-Steam | RFC | Winter | 18000.5999 | 171 | 1 | 1 | 8050-Chemical unavailability | D1-Forced - Immediate | 100-Fossil-Steam
8050 | Chemical unavailability | Pollution Control Equipment | Wet Scrubbers | D1 | Forced - Immediate | 2013 | Coal | CC | 100 | Fossil-Steam | RFC | Off-Peak | 4888.7999 | 108 | 1 | 1 | 8050-Chemical unavailability | D1-Forced - Immediate | 100-Fossil-Steam
8099 | Other chemical supply problems | Pollution Control Equipment | Wet Scrubbers | D1 | Forced - Immediate | 2013 | Coal | CC | 100 | Fossil-Steam | RFC | Winter | 402.9622 | 257.21 | 1 | 1 | 8099-Other chemical supply problems | D1-Forced - Immediate | 100-Fossil-Steam
8099 | Other chemical supply problems | Pollution Control Equipment | Wet Scrubbers | D1 | Forced - Immediate | 2013 | Coal | CC | 100 | Fossil-Steam | WECC | Summer | 72 | 135 | 1 | 1 | 8099-Other chemical supply problems | D1-Forced - Immediate | 100-Fossil-Steam
8099 | Other chemical supply problems | Pollution Control Equipment | Wet Scrubbers | D2 | Forced - Delayed | 2013 | Coal | CC | 100 | Fossil-Steam | MRO | Winter | 45 | 60 | 1 | 1 | 8099-Other chemical supply problems | D2-Forced - Delayed | 100-Fossil-Steam
8099 | Other chemical supply problems | Pollution Control Equipment | Wet Scrubbers | D1 | Forced - Immediate | 2013 | Coal | CC | 100 | Fossil-Steam | WECC | Off-Peak | 17.5 | 10 | 1 | 1 | 8099-Other chemical supply problems | D1-Forced - Immediate | 100-Fossil-Steam
8099 | Other chemical supply problems | Pollution Control Equipment | Wet Scrubbers | D1 | Forced - Immediate | 2013 | Coal | CC | 100 | Fossil-Steam | SERC | Summer | 1738.8833 | 101 | 1 | 1 | 8099-Other chemical supply problems | D1-Forced - Immediate | 100-Fossil-Steam
8099 | Other chemical supply problems | Pollution Control Equipment | Wet Scrubbers | D1 | Forced - Immediate | 2013 | Coal | CC | 100 | Fossil-Steam | RFC | Summer | 1936.0666 | 257 | 1 | 1 | 8099-Other chemical supply problems | D1-Forced - Immediate | 100-Fossil-Steam
8099 | Other chemical supply problems | Pollution Control Equipment | Wet Scrubbers | D1 | Forced - Immediate | 2013 | Gas | GG | 850 | Combined Cycle Block | WECC | Summer | 29 | 60 | 1 | 1 | 8099-Other chemical supply problems | D1-Forced - Immediate | 850-Combined Cycle Block
8099 | Other chemical supply problems | Pollution Control Equipment | Wet Scrubbers | D1 | Forced - Immediate | 2013 | Gas | GG | 850 | Combined Cycle Block | WECC | Summer | 43 | 60 | 1 | 1 | 8099-Other chemical supply problems | D1-Forced - Immediate | 850-Combined Cycle Block
8100 | Scrubber/absorber tower or module | Pollution Control Equipment | Wet Scrubbers | D1 | Forced - Immediate | 2013 | Coal | CC | 100 | Fossil-Steam | WECC | Off-Peak | 756 | 108 | 1 | 1 | 8100-Scrubber/absorber tower or module | D1-Forced - Immediate | 100-Fossil-Steam
8100 | Scrubber/absorber tower or module | Pollution Control Equipment | Wet Scrubbers | D1 | Forced - Immediate | 2013 | Coal | CC | 100 | Fossil-Steam | WECC | Winter | 21.8167 | 17 | 1 | 1 | 8100-Scrubber/absorber tower or module | D1-Forced - Immediate | 100-Fossil-Steam
8100 | Scrubber/absorber tower or module | Pollution Control Equipment | Wet Scrubbers | D1 | Forced - Immediate | 2013 | Coal | CC | 100 | Fossil-Steam | RFC | Winter | 826.6666 | 100 | 1 | 1 | 8100-Scrubber/absorber tower or module | D1-Forced - Immediate | 100-Fossil-Steam
8100 | Scrubber/absorber tower or module | Pollution Control Equipment | Wet Scrubbers | D1 | Forced - Immediate | 2013 | Coal | CC | 100 | Fossil-Steam | RFC | Winter | 1046.2666 | 118 | 1 | 1 | 8100-Scrubber/absorber tower or module | D1-Forced - Immediate | 100-Fossil-Steam
8100 | Scrubber/absorber tower or module | Pollution Control Equipment | Wet Scrubbers | D1 | Forced - Immediate | 2013 | Coal | CC | 100 | Fossil-Steam | RFC | Winter | 1891.4 | 98 | 1 | 1 | 8100-Scrubber/absorber tower or module | D1-Forced - Immediate | 100-Fossil-Steam
8100 | Scrubber/absorber tower or module | Pollution Control Equipment | Wet Scrubbers | D1 | Forced - Immediate | 2013 | Coal | CC | 100 | Fossil-Steam | RFC | Winter | 2675 | 50 | 1 | 1 | 8100-Scrubber/absorber tower or module | D1-Forced - Immediate | 100-Fossil-Steam
8100 | Scrubber/absorber tower or module | Pollution Control Equipment | Wet Scrubbers | D1 | Forced - Immediate | 2013 | Coal | CC | 100 | Fossil-Steam | RFC | Winter | 3065.7666 | 98 | 1 | 1 | 8100-Scrubber/absorber tower or module | D1-Forced - Immediate | 100-Fossil-Steam
8100 | Scrubber/absorber tower or module | Pollution Control Equipment | Wet Scrubbers | D1 | Forced - Immediate | 2013 | Coal | CC | 100 | Fossil-Steam | RFC | Winter | 3112.5 | 50 | 1 | 1 | 8100-Scrubber/absorber tower or module | D1-Forced - Immediate | 100-Fossil-Steam
8100 | Scrubber/absorber tower or module | Pollution Control Equipment | Wet Scrubbers | D1 | Forced - Immediate | 2013 | Coal | LI | 100 | Fossil-Steam | MRO | Off-Peak | 127 | 30 | 1 | 1 | 8100-Scrubber/absorber tower or module | D1-Forced - Immediate | 100-Fossil-Steam
8100 | Scrubber/absorber tower or module | Pollution Control Equipment | Wet Scrubbers | D1 | Forced - Immediate | 2013 | Coal | LI | 100 | Fossil-Steam | MRO | Off-Peak | 7479.1665 | 250 | 1 | 1 | 8100-Scrubber/absorber tower or module | D1-Forced - Immediate | 100-Fossil-Steam
8100 | Scrubber/absorber tower or module | Pollution Control Equipment | Wet Scrubbers | D2 | Forced - Delayed | 2013 | Coal | CC | 100 | Fossil-Steam | WECC | Winter | 22.8333 | 10 | 1 | 1 | 8100-Scrubber/absorber tower or module | D2-Forced - Delayed | 100-Fossil-Steam
8100 | Scrubber/absorber tower or module | Pollution Control Equipment | Wet Scrubbers | D2 | Forced - Delayed | 2013 | Coal | LI | 100 | Fossil-Steam | TRE | Winter | 1494.9999 | 195 | 1 | 1 | 8100-Scrubber/absorber tower or module | D2-Forced - Delayed | 100-Fossil-Steam
8100 | Scrubber/absorber tower or module | Pollution Control Equipment | Wet Scrubbers | U1 | Forced - Immediate | 2013 | Coal | CC | 100 | Fossil-Steam | SERC | Off-Peak | 1293.4662 | 712 | 1 | 1 | 8100-Scrubber/absorber tower or module | U1-Forced - Immediate | 100-Fossil-Steam
8100 | Scrubber/absorber tower or module | Pollution Control Equipment | Wet Scrubbers | D1 | Forced - Immediate | 2013 | Coal | CC | 100 | Fossil-Steam | RFC | Off-Peak | 129.6 | 96 | 1 | 1 | 8100-Scrubber/absorber tower or module | D1-Forced - Immediate | 100-Fossil-Steam
8100 | Scrubber/absorber tower or module | Pollution Control Equipment | Wet Scrubbers | D1 | Forced - Immediate | 2013 | Coal | CC | 100 | Fossil-Steam | RFC | Summer | 487.1664 | 370 | 1 | 1 | 8100-Scrubber/absorber tower or module | D1-Forced - Immediate | 100-Fossil-Steam
8100 | Scrubber/absorber tower or module | Pollution Control Equipment | Wet Scrubbers | D1 | Forced - Immediate | 2013 | Coal | CC | 100 | Fossil-Steam | WECC | Winter | 27.0666 | 58 | 1 | 1 | 8100-Scrubber/absorber tower or module | D1-Forced - Immediate | 100-Fossil-Steam
8100 | Scrubber/absorber tower or module | Pollution Control Equipment | Wet Scrubbers | D1 | Forced - Immediate | 2013 | Coal | CC | 100 | Fossil-Steam | MRO | Winter | 89.25 | 51 | 1 | 1 | 8100-Scrubber/absorber tower or module | D1-Forced - Immediate | 100-Fossil-Steam
8100 | Scrubber/absorber tower or module | Pollution Control Equipment | Wet Scrubbers | D1 | Forced - Immediate | 2013 | Coal | CC | 100 | Fossil-Steam | WECC | Winter | 102 | 170 | 1 | 1 | 8100-Scrubber/absorber tower or module | D1-Forced - Immediate | 100-Fossil-Steam
8100 | Scrubber/absorber tower or module | Pollution Control Equipment | Wet Scrubbers | D1 | Forced - Immediate | 2013 | Coal | CC | 100 | Fossil-Steam | SERC | Winter | 115.0625 | 65.75 | 1 | 1 | 8100-Scrubber/absorber tower or module | D1-Forced - Immediate | 100-Fossil-Steam
8100 | Scrubber/absorber tower or module | Pollution Control Equipment | Wet Scrubbers | D1 | Forced - Immediate | 2013 | Coal | CC | 100 | Fossil-Steam | RFC | Winter | 249.9 | 98 | 1 | 1 | 8100-Scrubber/absorber tower or module | D1-Forced - Immediate | 100-Fossil-Steam
8100 | Scrubber/absorber tower or module | Pollution Control Equipment | Wet Scrubbers | D1 | Forced - Immediate | 2013 | Coal | CC | 100 | Fossil-Steam | RFC | Winter | 325 | 50 | 1 | 1 | 8100-Scrubber/absorber tower or module | D1-Forced - Immediate | 100-Fossil-Steam
8100 | Scrubber/absorber tower or module | Pollution Control Equipment | Wet Scrubbers | D1 | Forced - Immediate | 2013 | Coal | CC | 100 | Fossil-Steam | RFC | Winter | 490 | 98 | 1 | 1 | 8100-Scrubber/absorber tower or module | D1-Forced - Immediate | 100-Fossil-Steam
8100 | Scrubber/absorber tower or module | Pollution Control Equipment | Wet Scrubbers | D1 | Forced - Immediate | 2013 | Coal | CC | 100 | Fossil-Steam | SERC | Winter | 1331 | 44 | 1 | 1 | 8100-Scrubber/absorber tower or module | D1-Forced - Immediate | 100-Fossil-Steam
8100 | Scrubber/absorber tower or module | Pollution Control Equipment | Wet Scrubbers | D1 | Forced - Immediate | 2013 | Coal | CC | 100 | Fossil-Steam | RFC | Winter | 3658 | 124 | 1 | 1 | 8100-Scrubber/absorber tower or module | D1-Forced - Immediate | 100-Fossil-Steam
8100 | Scrubber/absorber tower or module | Pollution Control Equipment | Wet Scrubbers | D1 | Forced - Immediate | 2013 | Coal | LI | 100 | Fossil-Steam | TRE | Off-Peak | 2360 | 118 | 1 | 1 | 8100-Scrubber/absorber tower or module | D1-Forced - Immediate | 100-Fossil-Steam
8100 | Scrubber/absorber tower or module | Pollution Control Equipment | Wet Scrubbers | D2 | Forced - Delayed | 2013 | Coal | CC | 100 | Fossil-Steam | WECC | Summer | 163.5 | 109 | 1 | 1 | 8100-Scrubber/absorber tower or module | D2-Forced - Delayed | 100-Fossil-Steam
8100 | Scrubber/absorber tower or module | Pollution Control Equipment | Wet Scrubbers | D2 | Forced - Delayed | 2013 | Coal | CC | 100 | Fossil-Steam | WECC | Winter | 16.4333 | 2 | 1 | 1 | 8100-Scrubber/absorber tower or module | D2-Forced - Delayed | 100-Fossil-Steam
8100 | Scrubber/absorber tower or module | Pollution Control Equipment | Wet Scrubbers | D2 | Forced - Delayed | 2013 | Coal | CC | 100 | Fossil-Steam | WECC | Winter | 24.1667 | 10 | 1 | 1 | 8100-Scrubber/absorber tower or module | D2-Forced - Delayed | 100-Fossil-Steam
8100 | Scrubber/absorber tower or module | Pollution Control Equipment | Wet Scrubbers | D2 | Forced - Delayed | 2013 | Coal | LI | 100 | Fossil-Steam | TRE | Summer | 110.0666 | 52 | 1 | 1 | 8100-Scrubber/absorber tower or module | D2-Forced - Delayed | 100-Fossil-Steam
8100 | Scrubber/absorber tower or module | Pollution Control Equipment | Wet Scrubbers | D1 | Forced - Immediate | 2013 | Coal | CC | 100 | Fossil-Steam | WECC | Off-Peak | 298.1333 | 52 | 1 | 1 | 8100-Scrubber/absorber tower or module | D1-Forced - Immediate | 100-Fossil-Steam
8100 | Scrubber/absorber tower or module | Pollution Control Equipment | Wet Scrubbers | D1 | Forced - Immediate | 2013 | Coal | CC | 100 | Fossil-Steam | MRO | Summer | 90 | 90 | 1 | 1 | 8100-Scrubber/absorber tower or module | D1-Forced - Immediate | 100-Fossil-Steam
8100 | Scrubber/absorber tower or module | Pollution Control Equipment | Wet Scrubbers | D1 | Forced - Immediate | 2013 | Coal | CC | 100 | Fossil-Steam | RFC | Winter | 42.9166 | 103 | 1 | 1 | 8100-Scrubber/absorber tower or module | D1-Forced - Immediate | 100-Fossil-Steam
8100 | Scrubber/absorber tower or module | Pollution Control Equipment | Wet Scrubbers | D1 | Forced - Immediate | 2013 | Coal | CC | 100 | Fossil-Steam | RFC | Winter | 108 | 108 | 1 | 1 | 8100-Scrubber/absorber tower or module | D1-Forced - Immediate | 100-Fossil-Steam
8100 | Scrubber/absorber tower or module | Pollution Control Equipment | Wet Scrubbers | D1 | Forced - Immediate | 2013 | Coal | CC | 100 | Fossil-Steam | WECC | Winter | 218.1666 | 70 | 1 | 1 | 8100-Scrubber/absorber tower or module | D1-Forced - Immediate | 100-Fossil-Steam
8100 | Scrubber/absorber tower or module | Pollution Control Equipment | Wet Scrubbers | D1 | Forced - Immediate | 2013 | Coal | CC | 100 | Fossil-Steam | RFC | Winter | 267.6666 | 55 | 1 | 1 | 8100-Scrubber/absorber tower or module | D1-Forced - Immediate | 100-Fossil-Steam
8100 | Scrubber/absorber tower or module | Pollution Control Equipment | Wet Scrubbers | D1 | Forced - Immediate | 2013 | Coal | CC | 100 | Fossil-Steam | RFC | Winter | 574.75 | 55 | 1 | 1 | 8100-Scrubber/absorber tower or module | D1-Forced - Immediate | 100-Fossil-Steam
8100 | Scrubber/absorber tower or module | Pollution Control Equipment | Wet Scrubbers | D1 | Forced - Immediate | 2013 | Coal | CC | 100 | Fossil-Steam | RFC | Winter | 2163.3333 | 88 | 1 | 1 | 8100-Scrubber/absorber tower or module | D1-Forced - Immediate | 100-Fossil-Steam
8100 | Scrubber/absorber tower or module | Pollution Control Equipment | Wet Scrubbers | D1 | Forced - Immediate | 2013 | Coal | CC | 100 | Fossil-Steam | RFC | Winter | 2435.8333 | 50 | 1 | 1 | 8100-Scrubber/absorber tower or module | D1-Forced - Immediate | 100-Fossil-Steam
8100 | Scrubber/absorber tower or module | Pollution Control Equipment | Wet Scrubbers | D1 | Forced - Immediate | 2013 | Coal | LI | 100 | Fossil-Steam | MRO | Off-Peak | 247.3333 | 40 | 1 | 1 | 8100-Scrubber/absorber tower or module | D1-Forced - Immediate | 100-Fossil-Steam
8100 | Scrubber/absorber tower or module | Pollution Control Equipment | Wet Scrubbers | D1 | Forced - Immediate | 2013 | Coal | LI | 100 | Fossil-Steam | MRO | Off-Peak | 324.9999 | 150 | 1 | 1 | 8100-Scrubber/absorber tower or module | D1-Forced - Immediate | 100-Fossil-Steam
8100 | Scrubber/absorber tower or module | Pollution Control Equipment | Wet Scrubbers | D1 | Forced - Immediate | 2013 | Coal | LI | 100 | Fossil-Steam | MRO | Winter | 5346.25 | 235 | 1 | 1 | 8100-Scrubber/absorber tower or module | D1-Forced - Immediate | 100-Fossil-Steam
8100 | Scrubber/absorber tower or module | Pollution Control Equipment | Wet Scrubbers | D2 | Forced - Delayed | 2013 | Coal | CC | 100 | Fossil-Steam | WECC | Off-Peak | 41.8667 | 16 | 1 | 1 | 8100-Scrubber/absorber tower or module | D2-Forced - Delayed | 100-Fossil-Steam
8100 | Scrubber/absorber tower or module | Pollution Control Equipment | Wet Scrubbers | D2 | Forced - Delayed | 2013 | Coal | CC | 100 | Fossil-Steam | WECC | Winter | 0.33333 | 10 | 1 | 1 | 8100-Scrubber/absorber tower or module | D2-Forced - Delayed | 100-Fossil-Steam
8100 | Scrubber/absorber tower or module | Pollution Control Equipment | Wet Scrubbers | U3 | Forced - Postponed | 2013 | Coal | CC | 100 | Fossil-Steam | WECC | Winter | 2994.3332 | 260 | 1 | 1 | 8100-Scrubber/absorber tower or module | U3-Forced - Postponed | 100-Fossil-Steam
8100 | Scrubber/absorber tower or module | Pollution Control Equipment | Wet Scrubbers | D1 | Forced - Immediate | 2013 | Coal | CC | 100 | Fossil-Steam | MRO | Off-Peak | 43.1666 | 185 | 1 | 1 | 8100-Scrubber/absorber tower or module | D1-Forced - Immediate | 100-Fossil-Steam
8100 | Scrubber/absorber tower or module | Pollution Control Equipment | Wet Scrubbers | D1 | Forced - Immediate | 2013 | Coal | CC | 100 | Fossil-Steam | WECC | Off-Peak | 117.3333 | 110 | 1 | 1 | 8100-Scrubber/absorber tower or module | D1-Forced - Immediate | 100-Fossil-Steam
8100 | Scrubber/absorber tower or module | Pollution Control Equipment | Wet Scrubbers | D1 | Forced - Immediate | 2013 | Coal | CC | 100 | Fossil-Steam | WECC | Off-Peak | 309.4 | 119 | 1 | 1 | 8100-Scrubber/absorber tower or module | D1-Forced - Immediate | 100-Fossil-Steam
8100 | Scrubber/absorber tower or module | Pollution Control Equipment | Wet Scrubbers | D1 | Forced - Immediate | 2013 | Coal | CC | 100 | Fossil-Steam | WECC | Off-Peak | 3369.6666 | 110 | 1 | 1 | 8100-Scrubber/absorber tower or module | D1-Forced - Immediate | 100-Fossil-Steam
8100 | Scrubber/absorber tower or module | Pollution Control Equipment | Wet Scrubbers | D1 | Forced - Immediate | 2013 | Coal | CC | 100 | Fossil-Steam | WECC | Summer | 156.75 | 99 | 1 | 1 | 8100-Scrubber/absorber tower or module | D1-Forced - Immediate | 100-Fossil-Steam
8100 | Scrubber/absorber tower or module | Pollution Control Equipment | Wet Scrubbers | D1 | Forced - Immediate | 2013 | Coal | CC | 100 | Fossil-Steam | WECC | Summer | 205.0833 | 107 | 1 | 1 | 8100-Scrubber/absorber tower or module | D1-Forced - Immediate | 100-Fossil-Steam
8100 | Scrubber/absorber tower or module | Pollution Control Equipment | Wet Scrubbers | D1 | Forced - Immediate | 2013 | Coal | CC | 100 | Fossil-Steam | WECC | Summer | 10286.2499 | 117 | 1 | 1 | 8100-Scrubber/absorber tower or module | D1-Forced - Immediate | 100-Fossil-Steam
8100 | Scrubber/absorber tower or module | Pollution Control Equipment | Wet Scrubbers | D1 | Forced - Immediate | 2013 | Coal | CC | 100 | Fossil-Steam | RFC | Winter | 75 | 25 | 1 | 1 | 8100-Scrubber/absorber tower or module | D1-Forced - Immediate | 100-Fossil-Steam
8100 | Scrubber/absorber tower or module | Pollution Control Equipment | Wet Scrubbers | D1 | Forced - Immediate | 2013 | Coal | CC | 100 | Fossil-Steam | RFC | Winter | 238.3333 | 55 | 1 | 1 | 8100-Scrubber/absorber tower or module | D1-Forced - Immediate | 100-Fossil-Steam
8100 | Scrubber/absorber tower or module | Pollution Control Equipment | Wet Scrubbers | D1 | Forced - Immediate | 2013 | Coal | CC | 100 | Fossil-Steam | RFC | Winter | 441 | 98 | 1 | 1 | 8100-Scrubber/absorber tower or module | D1-Forced - Immediate | 100-Fossil-Steam
8100 | Scrubber/absorber tower or module | Pollution Control Equipment | Wet Scrubbers | D1 | Forced - Immediate | 2013 | Coal | CC | 100 | Fossil-Steam | RFC | Winter | 520.8333 | 50 | 1 | 1 | 8100-Scrubber/absorber tower or module | D1-Forced - Immediate | 100-Fossil-Steam
8100 | Scrubber/absorber tower or module | Pollution Control Equipment | Wet Scrubbers | D1 | Forced - Immediate | 2013 | Coal | CC | 100 | Fossil-Steam | SERC | Winter | 526.5 | 81 | 1 | 1 | 8100-Scrubber/absorber tower or module | D1-Forced - Immediate | 100-Fossil-Steam
8100 | Scrubber/absorber tower or module | Pollution Control Equipment | Wet Scrubbers | D1 | Forced - Immediate | 2013 | Coal | CC | 100 | Fossil-Steam | RFC | Winter | 992 | 80 | 1 | 1 | 8100-Scrubber/absorber tower or module | D1-Forced - Immediate | 100-Fossil-Steam
8100 | Scrubber/absorber tower or module | Pollution Control Equipment | Wet Scrubbers | D1 | Forced - Immediate | 2013 | Coal | CC | 100 | Fossil-Steam | RFC | Winter | 2341.6666 | 100 | 1 | 1 | 8100-Scrubber/absorber tower or module | D1-Forced - Immediate | 100-Fossil-Steam
8100 | Scrubber/absorber tower or module | Pollution Control Equipment | Wet Scrubbers | D2 | Forced - Delayed | 2013 | Coal | CC | 100 | Fossil-Steam | WECC | Winter | 0.5 | 10 | 1 | 1 | 8100-Scrubber/absorber tower or module | D2-Forced - Delayed | 100-Fossil-Steam
8100 | Scrubber/absorber tower or module | Pollution Control Equipment | Wet Scrubbers | D2 | Forced - Delayed | 2013 | Coal | CC | 100 | Fossil-Steam | WECC | Winter | 204.6667 | 10 | 1 | 1 | 8100-Scrubber/absorber tower or module | D2-Forced - Delayed | 100-Fossil-Steam
8100 | Scrubber/absorber tower or module | Pollution Control Equipment | Wet Scrubbers | D2 | Forced - Delayed | 2013 | Coal | CC | 100 | Fossil-Steam | WECC | Winter | 216.3333 | 10 | 1 | 1 | 8100-Scrubber/absorber tower or module | D2-Forced - Delayed | 100-Fossil-Steam
8100 | Scrubber/absorber tower or module | Pollution Control Equipment | Wet Scrubbers | D3 | Forced - Postponed | 2013 | Coal | CC | 100 | Fossil-Steam | WECC | Summer | 4.1333 | 8 | 1 | 1 | 8100-Scrubber/absorber tower or module | D3-Forced - Postponed | 100-Fossil-Steam
8100 | Scrubber/absorber tower or module | Pollution Control Equipment | Wet Scrubbers | D3 | Forced - Postponed | 2013 | Coal | CC | 100 | Fossil-Steam | WECC | Summer | 31.4667 | 8 | 1 | 1 | 8100-Scrubber/absorber tower or module | D3-Forced - Postponed | 100-Fossil-Steam
8100 | Scrubber/absorber tower or module | Pollution Control Equipment | Wet Scrubbers | D1 | Forced - Immediate | 2013 | Coal | CC | 100 | Fossil-Steam | WECC | Off-Peak | 28.6667 | 4 | 1 | 1 | 8100-Scrubber/absorber tower or module | D1-Forced - Immediate | 100-Fossil-Steam
8100 | Scrubber/absorber tower or module | Pollution Control Equipment | Wet Scrubbers | D1 | Forced - Immediate | 2013 | Coal | CC | 100 | Fossil-Steam | SERC | Off-Peak | 608.25 | 3.75 | 1 | 1 | 8100-Scrubber/absorber tower or module | D1-Forced - Immediate | 100-Fossil-Steam
8100 | Scrubber/absorber tower or module | Pollution Control Equipment | Wet Scrubbers | D1 | Forced - Immediate | 2013 | Coal | CC | 100 | Fossil-Steam | WECC | Winter | 212.3333 | 70 | 1 | 1 | 8100-Scrubber/absorber tower or module | D1-Forced - Immediate | 100-Fossil-Steam
8100 | Scrubber/absorber tower or module | Pollution Control Equipment | Wet Scrubbers | D1 | Forced - Immediate | 2013 | Coal | CC | 100 | Fossil-Steam | RFC | Winter | 871 | 130 | 1 | 1 | 8100-Scrubber/absorber tower or module | D1-Forced - Immediate | 100-Fossil-Steam
8100 | Scrubber/absorber tower or module | Pollution Control Equipment | Wet Scrubbers | D1 | Forced - Immediate | 2013 | Coal | CC | 100 | Fossil-Steam | RFC | Winter | 1135.1666 | 98 | 1 | 1 | 8100-Scrubber/absorber tower or module | D1-Forced - Immediate | 100-Fossil-Steam
8100 | Scrubber/absorber tower or module | Pollution Control Equipment | Wet Scrubbers | D1 | Forced - Immediate | 2013 | Coal | CC | 100 | Fossil-Steam | RFC | Winter | 4145.4 | 98 | 1 | 1 | 8100-Scrubber/absorber tower or module | D1-Forced - Immediate | 100-Fossil-Steam
8100 | Scrubber/absorber tower or module | Pollution Control Equipment | Wet Scrubbers | D1 | Forced - Immediate | 2013 | Coal | CC | 100 | Fossil-Steam | RFC | Winter | 6438 | 60 | 1 | 1 | 8100-Scrubber/absorber tower or module | D1-Forced - Immediate | 100-Fossil-Steam
8100 | Scrubber/absorber tower or module | Pollution Control Equipment | Wet Scrubbers | D1 | Forced - Immediate | 2013 | Coal | LI | 100 | Fossil-Steam | MRO | Off-Peak | 601.3333 | 40 | 1 | 1 | 8100-Scrubber/absorber tower or module | D1-Forced - Immediate | 100-Fossil-Steam
8100 | Scrubber/absorber tower or module | Pollution Control Equipment | Wet Scrubbers | D2 | Forced - Delayed | 2013 | Coal | CC | 100 | Fossil-Steam | WECC | Winter | 0.83333 | 10 | 1 | 1 | 8100-Scrubber/absorber tower or module | D2-Forced - Delayed | 100-Fossil-Steam
8100 | Scrubber/absorber tower or module | Pollution Control Equipment | Wet Scrubbers | D2 | Forced - Delayed | 2013 | Coal | CC | 100 | Fossil-Steam | WECC | Winter | 35 | 10 | 1 | 1 | 8100-Scrubber/absorber tower or module | D2-Forced - Delayed | 100-Fossil-Steam
8100 | Scrubber/absorber tower or module | Pollution Control Equipment | Wet Scrubbers | D2 | Forced - Delayed | 2013 | Coal | CC | 100 | Fossil-Steam | WECC | Winter | 87.1667 | 10 | 1 | 1 | 8100-Scrubber/absorber tower or module | D2-Forced - Delayed | 100-Fossil-Steam
8100 | Scrubber/absorber tower or module | Pollution Control Equipment | Wet Scrubbers | D3 | Forced - Postponed | 2013 | Coal | CC | 100 | Fossil-Steam | WECC | Summer | 7.8667 | 8 | 1 | 1 | 8100-Scrubber/absorber tower or module | D3-Forced - Postponed | 100-Fossil-Steam
8100 | Scrubber/absorber tower or module | Pollution Control Equipment | Wet Scrubbers | D3 | Forced - Postponed | 2013 | Coal | CC | 100 | Fossil-Steam | WECC | Summer | 9.3333 | 7 | 1 | 1 | 8100-Scrubber/absorber tower or module | D3-Forced - Postponed | 100-Fossil-Steam
8100 | Scrubber/absorber tower or module | Pollution Control Equipment | Wet Scrubbers | D3 | Forced - Postponed | 2013 | Coal | CC | 100 | Fossil-Steam | WECC | Summer | 102 | 10 | 1 | 1 | 8100-Scrubber/absorber tower or module | D3-Forced - Postponed | 100-Fossil-Steam
8100 | Scrubber/absorber tower or module | Pollution Control Equipment | Wet Scrubbers | D1 | Forced - Immediate | 2013 | Coal | CC | 100 | Fossil-Steam | SERC | Off-Peak | 4668.129 | 279.25 | 1 | 1 | 8100-Scrubber/absorber tower or module | D1-Forced - Immediate | 100-Fossil-Steam
8100 | Scrubber/absorber tower or module | Pollution Control Equipment | Wet Scrubbers | D1 | Forced - Immediate | 2013 | Coal | CC | 100 | Fossil-Steam | MRO | Summer | 647.5 | 35 | 1 | 1 | 8100-Scrubber/absorber tower or module | D1-Forced - Immediate | 100-Fossil-Steam
8100 | Scrubber/absorber tower or module | Pollution Control Equipment | Wet Scrubbers | D1 | Forced - Immediate | 2013 | Coal | CC | 100 | Fossil-Steam | RFC | Winter | 1576.6665 | 220 | 1 | 1 | 8100-Scrubber/absorber tower or module | D1-Forced - Immediate | 100-Fossil-Steam
8100 | Scrubber/absorber tower or module | Pollution Control Equipment | Wet Scrubbers | D1 | Forced - Immediate | 2013 | Coal | CC | 100 | Fossil-Steam | RFC | Winter | 7598.2666 | 98 | 1 | 1 | 8100-Scrubber/absorber tower or module | D1-Forced - Immediate | 100-Fossil-Steam
8100 | Scrubber/absorber tower or module | Pollution Control Equipment | Wet Scrubbers | D2 | Forced - Delayed | 2013 | Coal | CC | 100 | Fossil-Steam | WECC | Off-Peak | 48.4167 | 5 | 1 | 1 | 8100-Scrubber/absorber tower or module | D2-Forced - Delayed | 100-Fossil-Steam
8100 | Scrubber/absorber tower or module | Pollution Control Equipment | Wet Scrubbers | D2 | Forced - Delayed | 2013 | Coal | CC | 100 | Fossil-Steam | WECC | Winter | 215.3333 | 10 | 1 | 1 | 8100-Scrubber/absorber tower or module | D2-Forced - Delayed | 100-Fossil-Steam
8100 | Scrubber/absorber tower or module | Pollution Control Equipment | Wet Scrubbers | D3 | Forced - Postponed | 2013 | Coal | CC | 100 | Fossil-Steam | WECC | Summer | 11.4667 | 8 | 1 | 1 | 8100-Scrubber/absorber tower or module | D3-Forced - Postponed | 100-Fossil-Steam
8100 | Scrubber/absorber tower or module | Pollution Control Equipment | Wet Scrubbers | D1 | Forced - Immediate | 2013 | Coal | CC | 100 | Fossil-Steam | MRO | Summer | 31.6667 | 20 | 1 | 1 | 8100-Scrubber/absorber tower or module | D1-Forced - Immediate | 100-Fossil-Steam
8100 | Scrubber/absorber tower or module | Pollution Control Equipment | Wet Scrubbers | D1 | Forced - Immediate | 2013 | Coal | CC | 100 | Fossil-Steam | WECC | Summer | 96 | 160 | 1 | 1 | 8100-Scrubber/absorber tower or module | D1-Forced - Immediate | 100-Fossil-Steam
8100 | Scrubber/absorber tower or module | Pollution Control Equipment | Wet Scrubbers | D1 | Forced - Immediate | 2013 | Coal | CC | 100 | Fossil-Steam | MRO | Summer | 160 | 10 | 1 | 1 | 8100-Scrubber/absorber tower or module | D1-Forced - Immediate | 100-Fossil-Steam
8100 | Scrubber/absorber tower or module | Pollution Control Equipment | Wet Scrubbers | D1 | Forced - Immediate | 2013 | Coal | CC | 100 | Fossil-Steam | NPCC | Summer | 230.2083 | 55.25 | 1 | 1 | 8100-Scrubber/absorber tower or module | D1-Forced - Immediate | 100-Fossil-Steam
8100 | Scrubber/absorber tower or module | Pollution Control Equipment | Wet Scrubbers | D1 | Forced - Immediate | 2013 | Coal | CC | 100 | Fossil-Steam | RFC | Winter | 291 | 90 | 1 | 1 | 8100-Scrubber/absorber tower or module | D1-Forced - Immediate | 100-Fossil-Steam
8100 | Scrubber/absorber tower or module | Pollution Control Equipment | Wet Scrubbers | D1 | Forced - Immediate | 2013 | Coal | CC | 100 | Fossil-Steam | RFC | Winter | 539 | 60 | 1 | 1 | 8100-Scrubber/absorber tower or module | D1-Forced - Immediate | 100-Fossil-Steam
8100 | Scrubber/absorber tower or module | Pollution Control Equipment | Wet Scrubbers | D1 | Forced - Immediate | 2013 | Coal | CC | 100 | Fossil-Steam | MRO | Winter | 1055.5832 | 239 | 1 | 1 | 8100-Scrubber/absorber tower or module | D1-Forced - Immediate | 100-Fossil-Steam
8100 | Scrubber/absorber tower or module | Pollution Control Equipment | Wet Scrubbers | D1 | Forced - Immediate | 2013 | Coal | CC | 100 | Fossil-Steam | RFC | Winter | 6651.3333 | 88 | 1 | 1 | 8100-Scrubber/absorber tower or module | D1-Forced - Immediate | 100-Fossil-Steam
8100 | Scrubber/absorber tower or module | Pollution Control Equipment | Wet Scrubbers | D2 | Forced - Delayed | 2013 | Coal | CC | 100 | Fossil-Steam | WECC | Off-Peak | 61.0667 | 16 | 1 | 1 | 8100-Scrubber/absorber tower or module | D2-Forced - Delayed | 100-Fossil-Steam
8100 | Scrubber/absorber tower or module | Pollution Control Equipment | Wet Scrubbers | D3 | Forced - Postponed | 2013 | Coal | CC | 100 | Fossil-Steam | WECC | Summer | 21.8667 | 8 | 1 | 1 | 8100-Scrubber/absorber tower or module | D3-Forced - Postponed | 100-Fossil-Steam
8100 | Scrubber/absorber tower or module | Pollution Control Equipment | Wet Scrubbers | U3 | Forced - Postponed | 2013 | Coal | CC | 100 | Fossil-Steam | SERC | Off-Peak | 5707.9999 | 240 | 1 | 1 | 8100-Scrubber/absorber tower or module | U3-Forced - Postponed | 100-Fossil-Steam
8100 | Scrubber/absorber tower or module | Pollution Control Equipment | Wet Scrubbers | D1 | Forced - Immediate | 2013 | Coal | CC | 100 | Fossil-Steam | WECC | Off-Peak | 496.8 | 108 | 1 | 1 | 8100-Scrubber/absorber tower or module | D1-Forced - Immediate | 100-Fossil-Steam
8100 | Scrubber/absorber tower or module | Pollution Control Equipment | Wet Scrubbers | D1 | Forced - Immediate | 2013 | Coal | CC | 100 | Fossil-Steam | RFC | Winter | 260.1666 | 70 | 1 | 1 | 8100-Scrubber/absorber tower or module | D1-Forced - Immediate | 100-Fossil-Steam
8100 | Scrubber/absorber tower or module | Pollution Control Equipment | Wet Scrubbers | D1 | Forced - Immediate | 2013 | Coal | CC | 100 | Fossil-Steam | RFC | Winter | 845.8333 | 175 | 1 | 1 | 8100-Scrubber/absorber tower or module | D1-Forced - Immediate | 100-Fossil-Steam
8100 | Scrubber/absorber tower or module | Pollution Control Equipment | Wet Scrubbers | D1 | Forced - Immediate | 2013 | Coal | CC | 100 | Fossil-Steam | RFC | Winter | 1020 | 170 | 1 | 1 | 8100-Scrubber/absorber tower or module | D1-Forced - Immediate | 100-Fossil-Steam
8100 | Scrubber/absorber tower or module | Pollution Control Equipment | Wet Scrubbers | D1 | Forced - Immediate | 2013 | Coal | CC | 100 | Fossil-Steam | WECC | Winter | 1610 | 70 | 1 | 1 | 8100-Scrubber/absorber tower or module | D1-Forced - Immediate | 100-Fossil-Steam
8100 | Scrubber/absorber tower or module | Pollution Control Equipment | Wet Scrubbers | D1 | Forced - Immediate | 2013 | Coal | CC | 100 | Fossil-Steam | SERC | Winter | 1745.0416 | 108.5 | 1 | 1 | 8100-Scrubber/absorber tower or module | D1-Forced - Immediate | 100-Fossil-Steam
8100 | Scrubber/absorber tower or module | Pollution Control Equipment | Wet Scrubbers | D1 | Forced - Immediate | 2013 | Coal | CC | 100 | Fossil-Steam | RFC | Winter | 1995 | 95 | 1 | 1 | 8100-Scrubber/absorber tower or module | D1-Forced - Immediate | 100-Fossil-Steam
8100 | Scrubber/absorber tower or module | Pollution Control Equipment | Wet Scrubbers | D1 | Forced - Immediate | 2013 | Coal | LI | 100 | Fossil-Steam | MRO | Summer | 44057.9166 | 25 | 1 | 1 | 8100-Scrubber/absorber tower or module | D1-Forced - Immediate | 100-Fossil-Steam
8100 | Scrubber/absorber tower or module | Pollution Control Equipment | Wet Scrubbers | D3 | Forced - Postponed | 2013 | Coal | CC | 100 | Fossil-Steam | WECC | Summer | 1.7333 | 8 | 1 | 1 | 8100-Scrubber/absorber tower or module | D3-Forced - Postponed | 100-Fossil-Steam
8100 | Scrubber/absorber tower or module | Pollution Control Equipment | Wet Scrubbers | D3 | Forced - Postponed | 2013 | Coal | CC | 100 | Fossil-Steam | WECC | Summer | 96.4167 | 13 | 1 | 1 | 8100-Scrubber/absorber tower or module | D3-Forced - Postponed | 100-Fossil-Steam
8100 | Scrubber/absorber tower or module | Pollution Control Equipment | Wet Scrubbers | U1 | Forced - Immediate | 2013 | Coal | CC | 100 | Fossil-Steam | WECC | Off-Peak | 1972.4998 | 450 | 1 | 1 | 8100-Scrubber/absorber tower or module | U1-Forced - Immediate | 100-Fossil-Steam
8100 | Scrubber/absorber tower or module | Pollution Control Equipment | Wet Scrubbers | U1 | Forced - Immediate | 2013 | Geothermal | GE | 830 | Geothermal | WECC | Summer | 124.392 | 51.83 | 1 | 1 | 8100-Scrubber/absorber tower or module | U1-Forced - Immediate | 830-Geothermal
8110 | Spray nozzles | Pollution Control Equipment | Wet Scrubbers | D1 | Forced - Immediate | 2013 | Coal | CC | 100 | Fossil-Steam | RFC | Off-Peak | 123 | 10 | 1 | 1 | 8110-Spray nozzles | D1-Forced - Immediate | 100-Fossil-Steam
8110 | Spray nozzles | Pollution Control Equipment | Wet Scrubbers | U1 | Forced - Immediate | 2013 | Coal | CC | 100 | Fossil-Steam | NPCC | Off-Peak | 150843 | 330 | 1 | 1 | 8110-Spray nozzles | U1-Forced - Immediate | 100-Fossil-Steam
8110 | Spray nozzles | Pollution Control Equipment | Wet Scrubbers | D1 | Forced - Immediate | 2013 | Coal | CC | 100 | Fossil-Steam | RFC | Off-Peak | 439.6333 | 22 | 1 | 1 | 8110-Spray nozzles | D1-Forced - Immediate | 100-Fossil-Steam
8115 | Disc scrubber throats | Pollution Control Equipment | Wet Scrubbers | D1 | Forced - Immediate | 2013 | Coal | CC | 100 | Fossil-Steam | WECC | Summer | 638.75 | 105 | 1 | 1 | 8115-Disc scrubber throats | D1-Forced - Immediate | 100-Fossil-Steam
8115 | Disc scrubber throats | Pollution Control Equipment | Wet Scrubbers | D1 | Forced - Immediate | 2013 | Coal | CC | 100 | Fossil-Steam | WECC | Summer | 103.25 | 105 | 1 | 1 | 8115-Disc scrubber throats | D1-Forced - Immediate | 100-Fossil-Steam
8115 | Disc scrubber throats | Pollution Control Equipment | Wet Scrubbers | D1 | Forced - Immediate | 2013 | Coal | CC | 100 | Fossil-Steam | WECC | Summer | 16.3333 | 70 | 1 | 1 | 8115-Disc scrubber throats | D1-Forced - Immediate | 100-Fossil-Steam
8115 | Disc scrubber throats | Pollution Control Equipment | Wet Scrubbers | U1 | Forced - Immediate | 2013 | Coal | CC | 100 | Fossil-Steam | WECC | Summer | 6344 | 260 | 1 | 1 | 8115-Disc scrubber throats | U1-Forced - Immediate | 100-Fossil-Steam
8120 | Spray pumps and motors | Pollution Control Equipment | Wet Scrubbers | D1 | Forced - Immediate | 2013 | Coal | CC | 100 | Fossil-Steam | RFC | Summer | 5806.6666 | 134 | 1 | 1 | 8120-Spray pumps and motors | D1-Forced - Immediate | 100-Fossil-Steam
8120 | Spray pumps and motors | Pollution Control Equipment | Wet Scrubbers | SF | Startup Failure | 2013 | Coal | CC | 100 | Fossil-Steam | RFC | Summer | 2925 | 585 | 1 | 1 | 8120-Spray pumps and motors | SF-Startup Failure | 100-Fossil-Steam
8120 | Spray pumps and motors | Pollution Control Equipment | Wet Scrubbers | D1 | Forced - Immediate | 2013 | Coal | CC | 100 | Fossil-Steam | RFC | Off-Peak | 495 | 220 | 1 | 1 | 8120-Spray pumps and motors | D1-Forced - Immediate | 100-Fossil-Steam
8120 | Spray pumps and motors | Pollution Control Equipment | Wet Scrubbers | D1 | Forced - Immediate | 2013 | Coal | CC | 100 | Fossil-Steam | RFC | Summer | 1655.9999 | 270 | 1 | 1 | 8120-Spray pumps and motors | D1-Forced - Immediate | 100-Fossil-Steam
8120 | Spray pumps and motors | Pollution Control Equipment | Wet Scrubbers | D1 | Forced - Immediate | 2013 | Coal | CC | 100 | Fossil-Steam | RFC | Winter | 54.9999 | 150 | 1 | 1 | 8120-Spray pumps and motors | D1-Forced - Immediate | 100-Fossil-Steam
8120 | Spray pumps and motors | Pollution Control Equipment | Wet Scrubbers | D1 | Forced - Immediate | 2013 | Coal | CC | 100 | Fossil-Steam | SERC | Winter | 266.4999 | 246 | 1 | 1 | 8120-Spray pumps and motors | D1-Forced - Immediate | 100-Fossil-Steam
8120 | Spray pumps and motors | Pollution Control Equipment | Wet Scrubbers | D1 | Forced - Immediate | 2013 | Coal | CC | 100 | Fossil-Steam | MRO | Winter | 991.6667 | 35 | 1 | 1 | 8120-Spray pumps and motors | D1-Forced - Immediate | 100-Fossil-Steam
8120 | Spray pumps and motors | Pollution Control Equipment | Wet Scrubbers | D1 | Forced - Immediate | 2013 | Coal | CC | 100 | Fossil-Steam | MRO | Summer | 173.3333 | 80 | 1 | 1 | 8120-Spray pumps and motors | D1-Forced - Immediate | 100-Fossil-Steam
8120 | Spray pumps and motors | Pollution Control Equipment | Wet Scrubbers | D1 | Forced - Immediate | 2013 | Coal | CC | 100 | Fossil-Steam | WECC | Winter | 760 | 50 | 1 | 1 | 8120-Spray pumps and motors | D1-Forced - Immediate | 100-Fossil-Steam
8125 | Scrubber recycle (liquid) pumps | Pollution Control Equipment | Wet Scrubbers | D1 | Forced - Immediate | 2013 | Coal | CC | 100 | Fossil-Steam | SERC | Off-Peak | 2441.6666 | 100 | 1 | 1 | 8125-Scrubber recycle (liquid) pumps | D1-Forced - Immediate | 100-Fossil-Steam
8125 | Scrubber recycle (liquid) pumps | Pollution Control Equipment | Wet Scrubbers | D1 | Forced - Immediate | 2013 | Coal | CC | 100 | Fossil-Steam | SERC | Off-Peak | 2470.6333 | 94 | 1 | 1 | 8125-Scrubber recycle (liquid) pumps | D1-Forced - Immediate | 100-Fossil-Steam
8125 | Scrubber recycle (liquid) pumps | Pollution Control Equipment | Wet Scrubbers | D1 | Forced - Immediate | 2013 | Coal | CC | 100 | Fossil-Steam | SERC | Summer | 388.1666 | 34 | 1 | 1 | 8125-Scrubber recycle (liquid) pumps | D1-Forced - Immediate | 100-Fossil-Steam
8125 | Scrubber recycle (liquid) pumps | Pollution Control Equipment | Wet Scrubbers | D1 | Forced - Immediate | 2013 | Coal | CC | 100 | Fossil-Steam | RFC | Summer | 653.9999 | 180 | 1 | 1 | 8125-Scrubber recycle (liquid) pumps | D1-Forced - Immediate | 100-Fossil-Steam
8125 | Scrubber recycle (liquid) pumps | Pollution Control Equipment | Wet Scrubbers | D1 | Forced - Immediate | 2013 | Coal | CC | 100 | Fossil-Steam | SERC | Off-Peak | 397.9999 | 120 | 1 | 1 | 8125-Scrubber recycle (liquid) pumps | D1-Forced - Immediate | 100-Fossil-Steam
8125 | Scrubber recycle (liquid) pumps | Pollution Control Equipment | Wet Scrubbers | D1 | Forced - Immediate | 2013 | Coal | CC | 100 | Fossil-Steam | WECC | Winter | 210.2499 | 87 | 1 | 1 | 8125-Scrubber recycle (liquid) pumps | D1-Forced - Immediate | 100-Fossil-Steam
8125 | Scrubber recycle (liquid) pumps | Pollution Control Equipment | Wet Scrubbers | D1 | Forced - Immediate | 2013 | Coal | CC | 100 | Fossil-Steam | RFC | Winter | 225 | 45 | 1 | 1 | 8125-Scrubber recycle (liquid) pumps | D1-Forced - Immediate | 100-Fossil-Steam
8125 | Scrubber recycle (liquid) pumps | Pollution Control Equipment | Wet Scrubbers | U1 | Forced - Immediate | 2013 | Coal | CC | 100 | Fossil-Steam | SERC | Off-Peak | 1741.4998 | 486 | 1 | 1 | 8125-Scrubber recycle (liquid) pumps | U1-Forced - Immediate | 100-Fossil-Steam
8125 | Scrubber recycle (liquid) pumps | Pollution Control Equipment | Wet Scrubbers | U1 | Forced - Immediate | 2013 | Coal | CC | 100 | Fossil-Steam | WECC | Off-Peak | 2658.3333 | 100 | 1 | 1 | 8125-Scrubber recycle (liquid) pumps | U1-Forced - Immediate | 100-Fossil-Steam
8125 | Scrubber recycle (liquid) pumps | Pollution Control Equipment | Wet Scrubbers | D1 | Forced - Immediate | 2013 | Coal | CC | 100 | Fossil-Steam | WECC | Off-Peak | 34 | 34 | 1 | 2 | 8125-Scrubber recycle (liquid) pumps | D1-Forced - Immediate | 100-Fossil-Steam
8125 | Scrubber recycle (liquid) pumps | Pollution Control Equipment | Wet Scrubbers | D1 | Forced - Immediate | 2013 | Coal | CC | 100 | Fossil-Steam | WECC | Off-Peak | 76 | 38 | 1 | 1 | 8125-Scrubber recycle (liquid) pumps | D1-Forced - Immediate | 100-Fossil-Steam
8125 | Scrubber recycle (liquid) pumps | Pollution Control Equipment | Wet Scrubbers | D1 | Forced - Immediate | 2013 | Coal | CC | 100 | Fossil-Steam | RFC | Off-Peak | 110.1999 | 87 | 1 | 1 | 8125-Scrubber recycle (liquid) pumps | D1-Forced - Immediate | 100-Fossil-Steam
8125 | Scrubber recycle (liquid) pumps | Pollution Control Equipment | Wet Scrubbers | D1 | Forced - Immediate | 2013 | Coal | CC | 100 | Fossil-Steam | SERC | Off-Peak | 757.4665 | 184 | 1 | 1 | 8125-Scrubber recycle (liquid) pumps | D1-Forced - Immediate | 100-Fossil-Steam
8125 | Scrubber recycle (liquid) pumps | Pollution Control Equipment | Wet Scrubbers | D1 | Forced - Immediate | 2013 | Coal | CC | 100 | Fossil-Steam | SERC | Off-Peak | 1467.6166 | 173 | 1 | 1 | 8125-Scrubber recycle (liquid) pumps | D1-Forced - Immediate | 100-Fossil-Steam
8125 | Scrubber recycle (liquid) pumps | Pollution Control Equipment | Wet Scrubbers | D1 | Forced - Immediate | 2013 | Coal | CC | 100 | Fossil-Steam | SERC | Summer | 1802.5 | 70 | 1 | 1 | 8125-Scrubber recycle (liquid) pumps | D1-Forced - Immediate | 100-Fossil-Steam
8125 | Scrubber recycle (liquid) pumps | Pollution Control Equipment | Wet Scrubbers | D1 | Forced - Immediate | 2013 | Coal | CC | 100 | Fossil-Steam | MRO | Off-Peak | 415 | 83 | 1 | 1 | 8125-Scrubber recycle (liquid) pumps | D1-Forced - Immediate | 100-Fossil-Steam
8125 | Scrubber recycle (liquid) pumps | Pollution Control Equipment | Wet Scrubbers | D1 | Forced - Immediate | 2013 | Coal | CC | 100 | Fossil-Steam | SERC | Off-Peak | 4942.6999 | 138 | 1 | 1 | 8125-Scrubber recycle (liquid) pumps | D1-Forced - Immediate | 100-Fossil-Steam
8125 | Scrubber recycle (liquid) pumps | Pollution Control Equipment | Wet Scrubbers | D1 | Forced - Immediate | 2013 | Coal | CC | 100 | Fossil-Steam | SERC | Summer | 321.5333 | 53 | 1 | 1 | 8125-Scrubber recycle (liquid) pumps | D1-Forced - Immediate | 100-Fossil-Steam
8125 | Scrubber recycle (liquid) pumps | Pollution Control Equipment | Wet Scrubbers | D2 | Forced - Delayed | 2013 | Coal | CC | 100 | Fossil-Steam | MRO | Off-Peak | 84 | 24 | 2 | 2 | 8125-Scrubber recycle (liquid) pumps | D2-Forced - Delayed | 100-Fossil-Steam
8125 | Scrubber recycle (liquid) pumps | Pollution Control Equipment | Wet Scrubbers | D1 | Forced - Immediate | 2013 | Coal | CC | 100 | Fossil-Steam | WECC | Off-Peak | 9.5333 | 13 | 1 | 1 | 8125-Scrubber recycle (liquid) pumps | D1-Forced - Immediate | 100-Fossil-Steam
8125 | Scrubber recycle (liquid) pumps | Pollution Control Equipment | Wet Scrubbers | D1 | Forced - Immediate | 2013 | Coal | CC | 100 | Fossil-Steam | WECC | Off-Peak | 100.5333 | 208 | 1 | 1 | 8125-Scrubber recycle (liquid) pumps | D1-Forced - Immediate | 100-Fossil-Steam
8125 | Scrubber recycle (liquid) pumps | Pollution Control Equipment | Wet Scrubbers | D1 | Forced - Immediate | 2013 | Coal | CC | 100 | Fossil-Steam | WECC | Off-Peak | 318.9999 | 87 | 1 | 1 | 8125-Scrubber recycle (liquid) pumps | D1-Forced - Immediate | 100-Fossil-Steam
8125 | Scrubber recycle (liquid) pumps | Pollution Control Equipment | Wet Scrubbers | D1 | Forced - Immediate | 2013 | Coal | CC | 100 | Fossil-Steam | WECC | Off-Peak | 546 | 60 | 1 | 1 | 8125-Scrubber recycle (liquid) pumps | D1-Forced - Immediate | 100-Fossil-Steam
8125 | Scrubber recycle (liquid) pumps | Pollution Control Equipment | Wet Scrubbers | D1 | Forced - Immediate | 2013 | Coal | CC | 100 | Fossil-Steam | SERC | Summer | 242.25 | 95 | 1 | 1 | 8125-Scrubber recycle (liquid) pumps | D1-Forced - Immediate | 100-Fossil-Steam
8125 | Scrubber recycle (liquid) pumps | Pollution Control Equipment | Wet Scrubbers | D1 | Forced - Immediate | 2013 | Coal | CC | 100 | Fossil-Steam | RFC | Summer | 594.75 | 61 | 1 | 1 | 8125-Scrubber recycle (liquid) pumps | D1-Forced - Immediate | 100-Fossil-Steam
8125 | Scrubber recycle (liquid) pumps | Pollution Control Equipment | Wet Scrubbers | D1 | Forced - Immediate | 2013 | Coal | CC | 100 | Fossil-Steam | WECC | Off-Peak | 32.1 | 107 | 1 | 1 | 8125-Scrubber recycle (liquid) pumps | D1-Forced - Immediate | 100-Fossil-Steam
8125 | Scrubber recycle (liquid) pumps | Pollution Control Equipment | Wet Scrubbers | D1 | Forced - Immediate | 2013 | Coal | CC | 100 | Fossil-Steam | WECC | Off-Peak | 41.1667 | 38 | 1 | 1 | 8125-Scrubber recycle (liquid) pumps | D1-Forced - Immediate | 100-Fossil-Steam
8125 | Scrubber recycle (liquid) pumps | Pollution Control Equipment | Wet Scrubbers | D1 | Forced - Immediate | 2013 | Coal | CC | 100 | Fossil-Steam | SERC | Off-Peak | 673.8666 | 152 | 1 | 1 | 8125-Scrubber recycle (liquid) pumps | D1-Forced - Immediate | 100-Fossil-Steam
8125 | Scrubber recycle (liquid) pumps | Pollution Control Equipment | Wet Scrubbers | D1 | Forced - Immediate | 2013 | Coal | CC | 100 | Fossil-Steam | RFC | Summer | 195.2499 | 165 | 1 | 1 | 8125-Scrubber recycle (liquid) pumps | D1-Forced - Immediate | 100-Fossil-Steam
8125 | Scrubber recycle (liquid) pumps | Pollution Control Equipment | Wet Scrubbers | D1 | Forced - Immediate | 2013 | Coal | CC | 100 | Fossil-Steam | SERC | Summer | 2102.3332 | 265 | 1 | 1 | 8125-Scrubber recycle (liquid) pumps | D1-Forced - Immediate | 100-Fossil-Steam
8125 | Scrubber recycle (liquid) pumps | Pollution Control Equipment | Wet Scrubbers | D1 | Forced - Immediate | 2013 | Coal | CC | 100 | Fossil-Steam | SERC | Summer | 4147.5 | 150 | 1 | 1 | 8125-Scrubber recycle (liquid) pumps | D1-Forced - Immediate | 100-Fossil-Steam
8125 | Scrubber recycle (liquid) pumps | Pollution Control Equipment | Wet Scrubbers | D1 | Forced - Immediate | 2013 | Coal | CC | 100 | Fossil-Steam | RFC | Winter | 96 | 320 | 1 | 1 | 8125-Scrubber recycle (liquid) pumps | D1-Forced - Immediate | 100-Fossil-Steam
8125 | Scrubber recycle (liquid) pumps | Pollution Control Equipment | Wet Scrubbers | D1 | Forced - Immediate | 2013 | Coal | CC | 100 | Fossil-Steam | WECC | Off-Peak | 3.9667 | 17 | 1 | 1 | 8125-Scrubber recycle (liquid) pumps | D1-Forced - Immediate | 100-Fossil-Steam
8125 | Scrubber recycle (liquid) pumps | Pollution Control Equipment | Wet Scrubbers | D1 | Forced - Immediate | 2013 | Coal | CC | 100 | Fossil-Steam | SERC | Off-Peak | 14700 | 175 | 1 | 1 | 8125-Scrubber recycle (liquid) pumps | D1-Forced - Immediate | 100-Fossil-Steam
8125 | Scrubber recycle (liquid) pumps | Pollution Control Equipment | Wet Scrubbers | D1 | Forced - Immediate | 2013 | Coal | CC | 100 | Fossil-Steam | RFC | Winter | 88.4 | 136 | 1 | 1 | 8125-Scrubber recycle (liquid) pumps | D1-Forced - Immediate | 100-Fossil-Steam
8125 | Scrubber recycle (liquid) pumps | Pollution Control Equipment | Wet Scrubbers | D1 | Forced - Immediate | 2013 | Coal | CC | 100 | Fossil-Steam | WECC | Summer | 4.6667 | 20 | 1 | 1 | 8125-Scrubber recycle (liquid) pumps | D1-Forced - Immediate | 100-Fossil-Steam
8125 | Scrubber recycle (liquid) pumps | Pollution Control Equipment | Wet Scrubbers | D1 | Forced - Immediate | 2013 | Coal | CC | 100 | Fossil-Steam | SERC | Summer | 1668.3333 | 220 | 1 | 1 | 8125-Scrubber recycle (liquid) pumps | D1-Forced - Immediate | 100-Fossil-Steam
8125 | Scrubber recycle (liquid) pumps | Pollution Control Equipment | Wet Scrubbers | D1 | Forced - Immediate | 2013 | Coal | CC | 100 | Fossil-Steam | RFC | Winter | 346.6666 | 320 | 1 | 1 | 8125-Scrubber recycle (liquid) pumps | D1-Forced - Immediate | 100-Fossil-Steam
8125 | Scrubber recycle (liquid) pumps | Pollution Control Equipment | Wet Scrubbers | D1 | Forced - Immediate | 2013 | Coal | CC | 100 | Fossil-Steam | SERC | Winter | 2130.6 | 134 | 1 | 1 | 8125-Scrubber recycle (liquid) pumps | D1-Forced - Immediate | 100-Fossil-Steam
8125 | Scrubber recycle (liquid) pumps | Pollution Control Equipment | Wet Scrubbers | D1 | Forced - Immediate | 2013 | Coal | LI | 100 | Fossil-Steam | TRE | Off-Peak | 5 | 12 | 1 | 1 | 8125-Scrubber recycle (liquid) pumps | D1-Forced - Immediate | 100-Fossil-Steam
8125 | Scrubber recycle (liquid) pumps | Pollution Control Equipment | Wet Scrubbers | D1 | Forced - Immediate | 2013 | Coal | LI | 100 | Fossil-Steam | TRE | Summer | 87.4333 | 61 | 1 | 1 | 8125-Scrubber recycle (liquid) pumps | D1-Forced - Immediate | 100-Fossil-Steam
8125 | Scrubber recycle (liquid) pumps | Pollution Control Equipment | Wet Scrubbers | D1 | Forced - Immediate | 2013 | Coal | OS | 800 | Miscellaneous | NPCC | Summer | 1812.3 | 14 | 1 | 1 | 8125-Scrubber recycle (liquid) pumps | D1-Forced - Immediate | 800-Miscellaneous
8125 | Scrubber recycle (liquid) pumps | Pollution Control Equipment | Wet Scrubbers | U1 | Forced - Immediate | 2013 | Coal | OS | 800 | Miscellaneous | NPCC | Summer | 1122.3667 | 22 | 1 | 1 | 8125-Scrubber recycle (liquid) pumps | U1-Forced - Immediate | 800-Miscellaneous
8127 | Scrubber recycle (liquid) pump motors | Pollution Control Equipment | Wet Scrubbers | D1 | Forced - Immediate | 2013 | Coal | CC | 100 | Fossil-Steam | SERC | Off-Peak | 2530.25 | 145 | 1 | 1 | 8127-Scrubber recycle (liquid) pump motors | D1-Forced - Immediate | 100-Fossil-Steam
8127 | Scrubber recycle (liquid) pump motors | Pollution Control Equipment | Wet Scrubbers | D1 | Forced - Immediate | 2013 | Coal | CC | 100 | Fossil-Steam | TRE | Winter | 253.0666 | 104 | 1 | 1 | 8127-Scrubber recycle (liquid) pump motors | D1-Forced - Immediate | 100-Fossil-Steam
8127 | Scrubber recycle (liquid) pump motors | Pollution Control Equipment | Wet Scrubbers | D1 | Forced - Immediate | 2013 | Coal | CC | 100 | Fossil-Steam | MRO | Off-Peak | 165 | 15 | 1 | 1 | 8127-Scrubber recycle (liquid) pump motors | D1-Forced - Immediate | 100-Fossil-Steam
8127 | Scrubber recycle (liquid) pump motors | Pollution Control Equipment | Wet Scrubbers | D1 | Forced - Immediate | 2013 | Coal | CC | 100 | Fossil-Steam | SERC | Summer | 637.9833 | 101 | 1 | 1 | 8127-Scrubber recycle (liquid) pump motors | D1-Forced - Immediate | 100-Fossil-Steam
8127 | Scrubber recycle (liquid) pump motors | Pollution Control Equipment | Wet Scrubbers | D1 | Forced - Immediate | 2013 | Coal | CC | 100 | Fossil-Steam | SERC | Summer | 1079.8666 | 91 | 1 | 1 | 8127-Scrubber recycle (liquid) pump motors | D1-Forced - Immediate | 100-Fossil-Steam
8127 | Scrubber recycle (liquid) pump motors | Pollution Control Equipment | Wet Scrubbers | D1 | Forced - Immediate | 2013 | Coal | CC | 100 | Fossil-Steam | SERC | Summer | 1137.5833 | 85 | 1 | 1 | 8127-Scrubber recycle (liquid) pump motors | D1-Forced - Immediate | 100-Fossil-Steam
8127 | Scrubber recycle (liquid) pump motors | Pollution Control Equipment | Wet Scrubbers | D1 | Forced - Immediate | 2013 | Coal | CC | 100 | Fossil-Steam | RFC | Off-Peak | 619.0833 | 95 | 1 | 1 | 8127-Scrubber recycle (liquid) pump motors | D1-Forced - Immediate | 100-Fossil-Steam
8127 | Scrubber recycle (liquid) pump motors | Pollution Control Equipment | Wet Scrubbers | D1 | Forced - Immediate | 2013 | Coal | LI | 100 | Fossil-Steam | TRE | Summer | 19.2666 | 34 | 1 | 1 | 8127-Scrubber recycle (liquid) pump motors | D1-Forced - Immediate | 100-Fossil-Steam
8127 | Scrubber recycle (liquid) pump motors | Pollution Control Equipment | Wet Scrubbers | D1 | Forced - Immediate | 2013 | Coal | CC | 100 | Fossil-Steam | SERC | Summer | 1034 | 235 | 1 | 1 | 8127-Scrubber recycle (liquid) pump motors | D1-Forced - Immediate | 100-Fossil-Steam
8130 | Recirculation tanks including agitators | Pollution Control Equipment | Wet Scrubbers | D1 | Forced - Immediate | 2013 | Coal | CC | 100 | Fossil-Steam | WECC | Winter | 720 | 60 | 1 | 1 | 8130-Recirculation tanks including agitators | D1-Forced - Immediate | 100-Fossil-Steam
8130 | Recirculation tanks including agitators | Pollution Control Equipment | Wet Scrubbers | D1 | Forced - Immediate | 2013 | Coal | CC | 100 | Fossil-Steam | SERC | Winter | 2349.9333 | 202 | 1 | 1 | 8130-Recirculation tanks including agitators | D1-Forced - Immediate | 100-Fossil-Steam
8130 | Recirculation tanks including agitators | Pollution Control Equipment | Wet Scrubbers | D1 | Forced - Immediate | 2013 | Coal | CC | 100 | Fossil-Steam | RFC | Off-Peak | 182.4999 | 150 | 1 | 1 | 8130-Recirculation tanks including agitators | D1-Forced - Immediate | 100-Fossil-Steam
8130 | Recirculation tanks including agitators | Pollution Control Equipment | Wet Scrubbers | D3 | Forced - Postponed | 2013 | Coal | CC | 100 | Fossil-Steam | WECC | Winter | 411.8 | 87 | 1 | 1 | 8130-Recirculation tanks including agitators | D3-Forced - Postponed | 100-Fossil-Steam
8140 | Reaction tanks including agitators | Pollution Control Equipment | Wet Scrubbers | D1 | Forced - Immediate | 2013 | Coal | CC | 100 | Fossil-Steam | SERC | Off-Peak | 2731.0999 | 93 | 1 | 1 | 8140-Reaction tanks including agitators | D1-Forced - Immediate | 100-Fossil-Steam
8140 | Reaction tanks including agitators | Pollution Control Equipment | Wet Scrubbers | D1 | Forced - Immediate | 2013 | Coal | CC | 100 | Fossil-Steam | RFC | Summer | 197.4166 | 103 | 1 | 1 | 8140-Reaction tanks including agitators | D1-Forced - Immediate | 100-Fossil-Steam
8140 | Reaction tanks including agitators | Pollution Control Equipment | Wet Scrubbers | D1 | Forced - Immediate | 2013 | Coal | CC | 100 | Fossil-Steam | RFC | Summer | 1409.0832 | 457 | 1 | 1 | 8140-Reaction tanks including agitators | D1-Forced - Immediate | 100-Fossil-Steam
8140 | Reaction tanks including agitators | Pollution Control Equipment | Wet Scrubbers | D2 | Forced - Delayed | 2013 | Coal | CC | 100 | Fossil-Steam | WECC | Winter | 11283.3333 | 100 | 1 | 1 | 8140-Reaction tanks including agitators | D2-Forced - Delayed | 100-Fossil-Steam
8140 | Reaction tanks including agitators | Pollution Control Equipment | Wet Scrubbers | D1 | Forced - Immediate | 2013 | Coal | CC | 100 | Fossil-Steam | SERC | Off-Peak | 20.5333 | 56 | 1 | 1 | 8140-Reaction tanks including agitators | D1-Forced - Immediate | 100-Fossil-Steam
8140 | Reaction tanks including agitators | Pollution Control Equipment | Wet Scrubbers | D1 | Forced - Immediate | 2013 | Coal | CC | 100 | Fossil-Steam | SERC | Off-Peak | 6804.765 | 230.67 | 1 | 1 | 8140-Reaction tanks including agitators | D1-Forced - Immediate | 100-Fossil-Steam
8140 | Reaction tanks including agitators | Pollution Control Equipment | Wet Scrubbers | D1 | Forced - Immediate | 2013 | Coal | CC | 100 | Fossil-Steam | SERC | Off-Peak | 559.8667 | 38 | 1 | 1 | 8140-Reaction tanks including agitators | D1-Forced - Immediate | 100-Fossil-Steam
8140 | Reaction tanks including agitators | Pollution Control Equipment | Wet Scrubbers | D1 | Forced - Immediate | 2013 | Coal | CC | 100 | Fossil-Steam | SERC | Off-Peak | 2568.3499 | 93 | 1 | 1 | 8140-Reaction tanks including agitators | D1-Forced - Immediate | 100-Fossil-Steam
8140 | Reaction tanks including agitators | Pollution Control Equipment | Wet Scrubbers | D2 | Forced - Delayed | 2013 | Coal | CC | 100 | Fossil-Steam | WECC | Winter | 780 | 130 | 1 | 1 | 8140-Reaction tanks including agitators | D2-Forced - Delayed | 100-Fossil-Steam
8140 | Reaction tanks including agitators | Pollution Control Equipment | Wet Scrubbers | U1 | Forced - Immediate | 2013 | Coal | CC | 100 | Fossil-Steam | RFC | Off-Peak | 11981.6665 | 650 | 1 | 1 | 8140-Reaction tanks including agitators | U1-Forced - Immediate | 100-Fossil-Steam
8140 | Reaction tanks including agitators | Pollution Control Equipment | Wet Scrubbers | D1 | Forced - Immediate | 2013 | Coal | CC | 100 | Fossil-Steam | SERC | Off-Peak | 602.3833 | 47 | 1 | 1 | 8140-Reaction tanks including agitators | D1-Forced - Immediate | 100-Fossil-Steam
8140 | Reaction tanks including agitators | Pollution Control Equipment | Wet Scrubbers | D2 | Forced - Delayed | 2013 | Coal | CC | 100 | Fossil-Steam | WECC | Off-Peak | 552.45 | 87 | 1 | 1 | 8140-Reaction tanks including agitators | D2-Forced - Delayed | 100-Fossil-Steam
8140 | Reaction tanks including agitators | Pollution Control Equipment | Wet Scrubbers | D3 | Forced - Postponed | 2013 | Coal | CC | 100 | Fossil-Steam | RFC | Summer | 1890 | 270 | 1 | 1 | 8140-Reaction tanks including agitators | D3-Forced - Postponed | 100-Fossil-Steam
8140 | Reaction tanks including agitators | Pollution Control Equipment | Wet Scrubbers | D1 | Forced - Immediate | 2013 | Coal | CC | 100 | Fossil-Steam | SERC | Off-Peak | 1535.0833 | 65 | 1 | 1 | 8140-Reaction tanks including agitators | D1-Forced - Immediate | 100-Fossil-Steam
8140 | Reaction tanks including agitators | Pollution Control Equipment | Wet Scrubbers | D1 | Forced - Immediate | 2013 | Coal | CC | 100 | Fossil-Steam | RFC | Summer | 2525 | 505 | 1 | 1 | 8140-Reaction tanks including agitators | D1-Forced - Immediate | 100-Fossil-Steam
8140 | Reaction tanks including agitators | Pollution Control Equipment | Wet Scrubbers | D2 | Forced - Delayed | 2013 | Coal | CC | 100 | Fossil-Steam | SERC | Winter | 152.9167 | 25 | 1 | 1 | 8140-Reaction tanks including agitators | D2-Forced - Delayed | 100-Fossil-Steam
8140 | Reaction tanks including agitators | Pollution Control Equipment | Wet Scrubbers | D3 | Forced - Postponed | 2013 | Coal | CC | 100 | Fossil-Steam | RFC | Summer | 2092.5 | 270 | 1 | 1 | 8140-Reaction tanks including agitators | D3-Forced - Postponed | 100-Fossil-Steam
8140 | Reaction tanks including agitators | Pollution Control Equipment | Wet Scrubbers | D3 | Forced - Postponed | 2013 | Coal | CC | 100 | Fossil-Steam | TRE | Winter | 1412.5 | 75 | 1 | 1 | 8140-Reaction tanks including agitators | D3-Forced - Postponed | 100-Fossil-Steam
8160 | Mist eliminators/demisters and washdown | Pollution Control Equipment | Wet Scrubbers | D1 | Forced - Immediate | 2013 | Coal | CC | 100 | Fossil-Steam | RFC | Summer | 506.3333 | 20 | 1 | 1 | 8160-Mist eliminators/demisters and washdown | D1-Forced - Immediate | 100-Fossil-Steam
8160 | Mist eliminators/demisters and washdown | Pollution Control Equipment | Wet Scrubbers | D1 | Forced - Immediate | 2013 | Coal | CC | 100 | Fossil-Steam | RFC | Summer | 5039.7833 | 127 | 1 | 1 | 8160-Mist eliminators/demisters and washdown | D1-Forced - Immediate | 100-Fossil-Steam
8160 | Mist eliminators/demisters and washdown | Pollution Control Equipment | Wet Scrubbers | D1 | Forced - Immediate | 2013 | Coal | CC | 100 | Fossil-Steam | RFC | Summer | 12.5 | 25 | 1 | 1 | 8160-Mist eliminators/demisters and washdown | D1-Forced - Immediate | 100-Fossil-Steam
8160 | Mist eliminators/demisters and washdown | Pollution Control Equipment | Wet Scrubbers | D1 | Forced - Immediate | 2013 | Coal | CC | 100 | Fossil-Steam | RFC | Summer | 877.5 | 45 | 1 | 1 | 8160-Mist eliminators/demisters and washdown | D1-Forced - Immediate | 100-Fossil-Steam
8160 | Mist eliminators/demisters and washdown | Pollution Control Equipment | Wet Scrubbers | D1 | Forced - Immediate | 2013 | Coal | CC | 100 | Fossil-Steam | SERC | Winter | 65.1667 | 23 | 1 | 1 | 8160-Mist eliminators/demisters and washdown | D1-Forced - Immediate | 100-Fossil-Steam
8160 | Mist eliminators/demisters and washdown | Pollution Control Equipment | Wet Scrubbers | D1 | Forced - Immediate | 2013 | Coal | CC | 100 | Fossil-Steam | RFC | Winter | 324.1667 | 10 | 1 | 1 | 8160-Mist eliminators/demisters and washdown | D1-Forced - Immediate | 100-Fossil-Steam
8160 | Mist eliminators/demisters and washdown | Pollution Control Equipment | Wet Scrubbers | D1 | Forced - Immediate | 2013 | Coal | CC | 100 | Fossil-Steam | RFC | Winter | 3812 | 20 | 1 | 1 | 8160-Mist eliminators/demisters and washdown | D1-Forced - Immediate | 100-Fossil-Steam
8160 | Mist eliminators/demisters and washdown | Pollution Control Equipment | Wet Scrubbers | D1 | Forced - Immediate | 2013 | Coal | LI | 100 | Fossil-Steam | MRO | Off-Peak | 4204.2 | 231 | 1 | 1 | 8160-Mist eliminators/demisters and washdown | D1-Forced - Immediate | 100-Fossil-Steam
8160 | Mist eliminators/demisters and washdown | Pollution Control Equipment | Wet Scrubbers | D1 | Forced - Immediate | 2013 | Coal | CC | 100 | Fossil-Steam | RFC | Summer | 810.6667 | 32 | 1 | 1 | 8160-Mist eliminators/demisters and washdown | D1-Forced - Immediate | 100-Fossil-Steam
8160 | Mist eliminators/demisters and washdown | Pollution Control Equipment | Wet Scrubbers | D1 | Forced - Immediate | 2013 | Coal | CC | 100 | Fossil-Steam | RFC | Winter | 423 | 20 | 1 | 1 | 8160-Mist eliminators/demisters and washdown | D1-Forced - Immediate | 100-Fossil-Steam
8160 | Mist eliminators/demisters and washdown | Pollution Control Equipment | Wet Scrubbers | D1 | Forced - Immediate | 2013 | Coal | CC | 100 | Fossil-Steam | RFC | Winter | 732.5 | 15 | 1 | 1 | 8160-Mist eliminators/demisters and washdown | D1-Forced - Immediate | 100-Fossil-Steam
8160 | Mist eliminators/demisters and washdown | Pollution Control Equipment | Wet Scrubbers | D1 | Forced - Immediate | 2013 | Coal | CC | 100 | Fossil-Steam | RFC | Summer | 2389.6667 | 20 | 1 | 1 | 8160-Mist eliminators/demisters and washdown | D1-Forced - Immediate | 100-Fossil-Steam
8160 | Mist eliminators/demisters and washdown | Pollution Control Equipment | Wet Scrubbers | D1 | Forced - Immediate | 2013 | Coal | CC | 100 | Fossil-Steam | SERC | Winter | 55.5833 | 23 | 1 | 1 | 8160-Mist eliminators/demisters and washdown | D1-Forced - Immediate | 100-Fossil-Steam
8160 | Mist eliminators/demisters and washdown | Pollution Control Equipment | Wet Scrubbers | D1 | Forced - Immediate | 2013 | Coal | CC | 100 | Fossil-Steam | RFC | Winter | 1725 | 30 | 1 | 1 | 8160-Mist eliminators/demisters and washdown | D1-Forced - Immediate | 100-Fossil-Steam
8160 | Mist eliminators/demisters and washdown | Pollution Control Equipment | Wet Scrubbers | U1 | Forced - Immediate | 2013 | Coal | CC | 100 | Fossil-Steam | RFC | Winter | 30009.9996 | 600 | 1 | 1 | 8160-Mist eliminators/demisters and washdown | U1-Forced - Immediate | 100-Fossil-Steam
8160 | Mist eliminators/demisters and washdown | Pollution Control Equipment | Wet Scrubbers | D1 | Forced - Immediate | 2013 | Coal | CC | 100 | Fossil-Steam | RFC | Winter | 4751.4999 | 390 | 1 | 1 | 8160-Mist eliminators/demisters and washdown | D1-Forced - Immediate | 100-Fossil-Steam
8160 | Mist eliminators/demisters and washdown | Pollution Control Equipment | Wet Scrubbers | D1 | Forced - Immediate | 2013 | Coal | CC | 100 | Fossil-Steam | RFC | Summer | 60 | 15 | 1 | 1 | 8160-Mist eliminators/demisters and washdown | D1-Forced - Immediate | 100-Fossil-Steam
8160 | Mist eliminators/demisters and washdown | Pollution Control Equipment | Wet Scrubbers | D1 | Forced - Immediate | 2013 | Coal | CC | 100 | Fossil-Steam | RFC | Summer | 275 | 25 | 1 | 1 | 8160-Mist eliminators/demisters and washdown | D1-Forced - Immediate | 100-Fossil-Steam
8160 | Mist eliminators/demisters and washdown | Pollution Control Equipment | Wet Scrubbers | D1 | Forced - Immediate | 2013 | Coal | CC | 100 | Fossil-Steam | RFC | Summer | 1989 | 117 | 1 | 1 | 8160-Mist eliminators/demisters and washdown | D1-Forced - Immediate | 100-Fossil-Steam
8160 | Mist eliminators/demisters and washdown | Pollution Control Equipment | Wet Scrubbers | D1 | Forced - Immediate | 2013 | Coal | CC | 100 | Fossil-Steam | RFC | Summer | 7560.75 | 45 | 1 | 1 | 8160-Mist eliminators/demisters and washdown | D1-Forced - Immediate | 100-Fossil-Steam
8160 | Mist eliminators/demisters and washdown | Pollution Control Equipment | Wet Scrubbers | D1 | Forced - Immediate | 2013 | Coal | CC | 100 | Fossil-Steam | RFC | Summer | 12151.75 | 39 | 1 | 1 | 8160-Mist eliminators/demisters and washdown | D1-Forced - Immediate | 100-Fossil-Steam
8160 | Mist eliminators/demisters and washdown | Pollution Control Equipment | Wet Scrubbers | D1 | Forced - Immediate | 2013 | Coal | CC | 100 | Fossil-Steam | RFC | Winter | 233.75 | 15 | 1 | 1 | 8160-Mist eliminators/demisters and washdown | D1-Forced - Immediate | 100-Fossil-Steam
8160 | Mist eliminators/demisters and washdown | Pollution Control Equipment | Wet Scrubbers | D1 | Forced - Immediate | 2013 | Coal | CC | 100 | Fossil-Steam | RFC | Off-Peak | 1187.1666 | 85 | 1 | 1 | 8160-Mist eliminators/demisters and washdown | D1-Forced - Immediate | 100-Fossil-Steam
8160 | Mist eliminators/demisters and washdown | Pollution Control Equipment | Wet Scrubbers | D1 | Forced - Immediate | 2013 | Coal | CC | 100 | Fossil-Steam | RFC | Winter | 443.75 | 25 | 1 | 1 | 8160-Mist eliminators/demisters and washdown | D1-Forced - Immediate | 100-Fossil-Steam
8199 | Other scrubber problems | Pollution Control Equipment | Wet Scrubbers | D1 | Forced - Immediate | 2013 | Coal | CC | 100 | Fossil-Steam | RFC | Off-Peak | 70 | 35 | 1 | 1 | 8199-Other scrubber problems | D1-Forced - Immediate | 100-Fossil-Steam
8199 | Other scrubber problems | Pollution Control Equipment | Wet Scrubbers | D1 | Forced - Immediate | 2013 | Coal | CC | 100 | Fossil-Steam | SERC | Off-Peak | 173.3333 | 130 | 1 | 1 | 8199-Other scrubber problems | D1-Forced - Immediate | 100-Fossil-Steam
8199 | Other scrubber problems | Pollution Control Equipment | Wet Scrubbers | D1 | Forced - Immediate | 2013 | Coal | CC | 100 | Fossil-Steam | MRO | Summer | 600 | 120 | 1 | 1 | 8199-Other scrubber problems | D1-Forced - Immediate | 100-Fossil-Steam
8199 | Other scrubber problems | Pollution Control Equipment | Wet Scrubbers | D1 | Forced - Immediate | 2013 | Coal | CC | 100 | Fossil-Steam | MRO | Summer | 679 | 97 | 1 | 1 | 8199-Other scrubber problems | D1-Forced - Immediate | 100-Fossil-Steam
8199 | Other scrubber problems | Pollution Control Equipment | Wet Scrubbers | D1 | Forced - Immediate | 2013 | Coal | CC | 100 | Fossil-Steam | WECC | Winter | 3.85 | 11 | 1 | 1 | 8199-Other scrubber problems | D1-Forced - Immediate | 100-Fossil-Steam
8199 | Other scrubber problems | Pollution Control Equipment | Wet Scrubbers | D1 | Forced - Immediate | 2013 | Coal | CC | 100 | Fossil-Steam | WECC | Winter | 237.0667 | 8 | 1 | 1 | 8199-Other scrubber problems | D1-Forced - Immediate | 100-Fossil-Steam
8199 | Other scrubber problems | Pollution Control Equipment | Wet Scrubbers | D1 | Forced - Immediate | 2013 | Coal | CC | 100 | Fossil-Steam | RFC | Winter | 650 | 100 | 1 | 1 | 8199-Other scrubber problems | D1-Forced - Immediate | 100-Fossil-Steam
8199 | Other scrubber problems | Pollution Control Equipment | Wet Scrubbers | U1 | Forced - Immediate | 2013 | Coal | CC | 100 | Fossil-Steam | SERC | Off-Peak | 26999 | 812 | 1 | 1 | 8199-Other scrubber problems | U1-Forced - Immediate | 100-Fossil-Steam
8199 | Other scrubber problems | Pollution Control Equipment | Wet Scrubbers | U1 | Forced - Immediate | 2013 | Coal | CC | 100 | Fossil-Steam | RFC | Winter | 2156 | 245 | 1 | 1 | 8199-Other scrubber problems | U1-Forced - Immediate | 100-Fossil-Steam
8199 | Other scrubber problems | Pollution Control Equipment | Wet Scrubbers | D1 | Forced - Immediate | 2013 | Coal | CC | 100 | Fossil-Steam | RFC | Off-Peak | 78.75 | 35 | 1 | 1 | 8199-Other scrubber problems | D1-Forced - Immediate | 100-Fossil-Steam
8199 | Other scrubber problems | Pollution Control Equipment | Wet Scrubbers | D1 | Forced - Immediate | 2013 | Coal | CC | 100 | Fossil-Steam | SERC | Off-Peak | 880 | 120 | 1 | 1 | 8199-Other scrubber problems | D1-Forced - Immediate | 100-Fossil-Steam
8199 | Other scrubber problems | Pollution Control Equipment | Wet Scrubbers | D1 | Forced - Immediate | 2013 | Coal | CC | 100 | Fossil-Steam | MRO | Summer | 15 | 10 | 1 | 1 | 8199-Other scrubber problems | D1-Forced - Immediate | 100-Fossil-Steam
8199 | Other scrubber problems | Pollution Control Equipment | Wet Scrubbers | D1 | Forced - Immediate | 2013 | Coal | CC | 100 | Fossil-Steam | WECC | Winter | 121.8332 | 170 | 1 | 1 | 8199-Other scrubber problems | D1-Forced - Immediate | 100-Fossil-Steam
8199 | Other scrubber problems | Pollution Control Equipment | Wet Scrubbers | D1 | Forced - Immediate | 2013 | Coal | CC | 100 | Fossil-Steam | RFC | Winter | 733.3332 | 200 | 1 | 1 | 8199-Other scrubber problems | D1-Forced - Immediate | 100-Fossil-Steam
8199 | Other scrubber problems | Pollution Control Equipment | Wet Scrubbers | D1 | Forced - Immediate | 2013 | Coal | CC | 100 | Fossil-Steam | RFC | Winter | 1140 | 190 | 1 | 1 | 8199-Other scrubber problems | D1-Forced - Immediate | 100-Fossil-Steam
8199 | Other scrubber problems | Pollution Control Equipment | Wet Scrubbers | D1 | Forced - Immediate | 2013 | Coal | LI | 100 | Fossil-Steam | TRE | Off-Peak | 128.0833 | 29 | 1 | 1 | 8199-Other scrubber problems | D1-Forced - Immediate | 100-Fossil-Steam
8199 | Other scrubber problems | Pollution Control Equipment | Wet Scrubbers | D1 | Forced - Immediate | 2013 | Coal | CC | 100 | Fossil-Steam | MRO | Off-Peak | 518 | 74 | 1 | 1 | 8199-Other scrubber problems | D1-Forced - Immediate | 100-Fossil-Steam
8199 | Other scrubber problems | Pollution Control Equipment | Wet Scrubbers | D1 | Forced - Immediate | 2013 | Coal | CC | 100 | Fossil-Steam | SERC | Off-Peak | 14563.9999 | 120 | 1 | 1 | 8199-Other scrubber problems | D1-Forced - Immediate | 100-Fossil-Steam
8199 | Other scrubber problems | Pollution Control Equipment | Wet Scrubbers | D1 | Forced - Immediate | 2013 | Coal | CC | 100 | Fossil-Steam | MRO | Summer | 77.3333 | 20 | 1 | 1 | 8199-Other scrubber problems | D1-Forced - Immediate | 100-Fossil-Steam
8199 | Other scrubber problems | Pollution Control Equipment | Wet Scrubbers | D1 | Forced - Immediate | 2013 | Coal | CC | 100 | Fossil-Steam | RFC | Winter | 51.3333 | 77 | 1 | 1 | 8199-Other scrubber problems | D1-Forced - Immediate | 100-Fossil-Steam
8199 | Other scrubber problems | Pollution Control Equipment | Wet Scrubbers | D1 | Forced - Immediate | 2013 | Coal | CC | 100 | Fossil-Steam | SERC | Winter | 319.2166 | 107 | 1 | 1 | 8199-Other scrubber problems | D1-Forced - Immediate | 100-Fossil-Steam
8199 | Other scrubber problems | Pollution Control Equipment | Wet Scrubbers | D1 | Forced - Immediate | 2013 | Coal | CC | 100 | Fossil-Steam | RFC | Winter | 990 | 165 | 1 | 1 | 8199-Other scrubber problems | D1-Forced - Immediate | 100-Fossil-Steam
8199 | Other scrubber problems | Pollution Control Equipment | Wet Scrubbers | D1 | Forced - Immediate | 2013 | Coal | CC | 100 | Fossil-Steam | RFC | Winter | 3105 | 60 | 1 | 1 | 8199-Other scrubber problems | D1-Forced - Immediate | 100-Fossil-Steam
8199 | Other scrubber problems | Pollution Control Equipment | Wet Scrubbers | D2 | Forced - Delayed | 2013 | Coal | CC | 100 | Fossil-Steam | RFC | Summer | 186.6599 | 183.6 | 1 | 1 | 8199-Other scrubber problems | D2-Forced - Delayed | 100-Fossil-Steam
8199 | Other scrubber problems | Pollution Control Equipment | Wet Scrubbers | U2 | Forced - Delayed | 2013 | Coal | CC | 100 | Fossil-Steam | RFC | Winter | 431.1665 | 199 | 1 | 1 | 8199-Other scrubber problems | U2-Forced - Delayed | 100-Fossil-Steam
8199 | Other scrubber problems | Pollution Control Equipment | Wet Scrubbers | D1 | Forced - Immediate | 2013 | Coal | CC | 100 | Fossil-Steam | SERC | Off-Peak | 4680 | 120 | 1 | 1 | 8199-Other scrubber problems | D1-Forced - Immediate | 100-Fossil-Steam
8199 | Other scrubber problems | Pollution Control Equipment | Wet Scrubbers | D1 | Forced - Immediate | 2013 | Coal | CC | 100 | Fossil-Steam | RFC | Summer | 43.9999 | 120 | 1 | 1 | 8199-Other scrubber problems | D1-Forced - Immediate | 100-Fossil-Steam
8199 | Other scrubber problems | Pollution Control Equipment | Wet Scrubbers | D1 | Forced - Immediate | 2013 | Coal | CC | 100 | Fossil-Steam | RFC | Summer | 82.25 | 15 | 1 | 1 | 8199-Other scrubber problems | D1-Forced - Immediate | 100-Fossil-Steam
8199 | Other scrubber problems | Pollution Control Equipment | Wet Scrubbers | D1 | Forced - Immediate | 2013 | Coal | CC | 100 | Fossil-Steam | RFC | Summer | 587.25 | 145 | 1 | 1 | 8199-Other scrubber problems | D1-Forced - Immediate | 100-Fossil-Steam
8199 | Other scrubber problems | Pollution Control Equipment | Wet Scrubbers | D1 | Forced - Immediate | 2013 | Coal | CC | 100 | Fossil-Steam | RFC | Summer | 2683.3332 | 230 | 1 | 1 | 8199-Other scrubber problems | D1-Forced - Immediate | 100-Fossil-Steam
8199 | Other scrubber problems | Pollution Control Equipment | Wet Scrubbers | D1 | Forced - Immediate | 2013 | Coal | CC | 100 | Fossil-Steam | RFC | Winter | 93.1666 | 86 | 1 | 1 | 8199-Other scrubber problems | D1-Forced - Immediate | 100-Fossil-Steam
8199 | Other scrubber problems | Pollution Control Equipment | Wet Scrubbers | D1 | Forced - Immediate | 2013 | Coal | CC | 100 | Fossil-Steam | RFC | Winter | 548.3333 | 50 | 1 | 1 | 8199-Other scrubber problems | D1-Forced - Immediate | 100-Fossil-Steam
8199 | Other scrubber problems | Pollution Control Equipment | Wet Scrubbers | D1 | Forced - Immediate | 2013 | Coal | CC | 100 | Fossil-Steam | SERC | Winter | 1148.3667 | 47 | 1 | 1 | 8199-Other scrubber problems | D1-Forced - Immediate | 100-Fossil-Steam
8199 | Other scrubber problems | Pollution Control Equipment | Wet Scrubbers | D1 | Forced - Immediate | 2013 | Coal | CC | 100 | Fossil-Steam | MRO | Off-Peak | 552 | 92 | 1 | 1 | 8199-Other scrubber problems | D1-Forced - Immediate | 100-Fossil-Steam
8199 | Other scrubber problems | Pollution Control Equipment | Wet Scrubbers | D1 | Forced - Immediate | 2013 | Coal | CC | 100 | Fossil-Steam | SERC | Off-Peak | 1286.0166 | 73 | 1 | 1 | 8199-Other scrubber problems | D1-Forced - Immediate | 100-Fossil-Steam
8199 | Other scrubber problems | Pollution Control Equipment | Wet Scrubbers | D1 | Forced - Immediate | 2013 | Coal | CC | 100 | Fossil-Steam | MRO | Summer | 664 | 83 | 1 | 1 | 8199-Other scrubber problems | D1-Forced - Immediate | 100-Fossil-Steam
8199 | Other scrubber problems | Pollution Control Equipment | Wet Scrubbers | D1 | Forced - Immediate | 2013 | Coal | CC | 100 | Fossil-Steam | WECC | Winter | 20.5333 | 8 | 1 | 1 | 8199-Other scrubber problems | D1-Forced - Immediate | 100-Fossil-Steam
8199 | Other scrubber problems | Pollution Control Equipment | Wet Scrubbers | D1 | Forced - Immediate | 2013 | Coal | CC | 100 | Fossil-Steam | RFC | Winter | 1139 | 335 | 1 | 1 | 8199-Other scrubber problems | D1-Forced - Immediate | 100-Fossil-Steam
8199 | Other scrubber problems | Pollution Control Equipment | Wet Scrubbers | D2 | Forced - Delayed | 2013 | Coal | CC | 100 | Fossil-Steam | RFC | Summer | 171.7149 | 168.9 | 1 | 1 | 8199-Other scrubber problems | D2-Forced - Delayed | 100-Fossil-Steam
8199 | Other scrubber problems | Pollution Control Equipment | Wet Scrubbers | D2 | Forced - Delayed | 2013 | Coal | LI | 100 | Fossil-Steam | TRE | Off-Peak | 347.2999 | 138 | 1 | 1 | 8199-Other scrubber problems | D2-Forced - Delayed | 100-Fossil-Steam
8199 | Other scrubber problems | Pollution Control Equipment | Wet Scrubbers | D1 | Forced - Immediate | 2013 | Coal | CC | 100 | Fossil-Steam | MRO | Off-Peak | 20.3667 | 47 | 1 | 1 | 8199-Other scrubber problems | D1-Forced - Immediate | 100-Fossil-Steam
8199 | Other scrubber problems | Pollution Control Equipment | Wet Scrubbers | D1 | Forced - Immediate | 2013 | Coal | CC | 100 | Fossil-Steam | RFC | Off-Peak | 2112.1665 | 190 | 1 | 1 | 8199-Other scrubber problems | D1-Forced - Immediate | 100-Fossil-Steam
8199 | Other scrubber problems | Pollution Control Equipment | Wet Scrubbers | D1 | Forced - Immediate | 2013 | Coal | CC | 100 | Fossil-Steam | MRO | Summer | 40 | 5 | 1 | 1 | 8199-Other scrubber problems | D1-Forced - Immediate | 100-Fossil-Steam
8199 | Other scrubber problems | Pollution Control Equipment | Wet Scrubbers | D1 | Forced - Immediate | 2013 | Coal | CC | 100 | Fossil-Steam | SERC | Off-Peak | 231.2 | 48 | 1 | 1 | 8199-Other scrubber problems | D1-Forced - Immediate | 100-Fossil-Steam
8199 | Other scrubber problems | Pollution Control Equipment | Wet Scrubbers | D1 | Forced - Immediate | 2013 | Coal | CC | 100 | Fossil-Steam | SERC | Off-Peak | 1789.9999 | 120 | 1 | 1 | 8199-Other scrubber problems | D1-Forced - Immediate | 100-Fossil-Steam
8199 | Other scrubber problems | Pollution Control Equipment | Wet Scrubbers | D1 | Forced - Immediate | 2013 | Coal | CC | 100 | Fossil-Steam | WECC | Winter | 215.5999 | 294 | 1 | 1 | 8199-Other scrubber problems | D1-Forced - Immediate | 100-Fossil-Steam
8199 | Other scrubber problems | Pollution Control Equipment | Wet Scrubbers | D1 | Forced - Immediate | 2013 | Coal | CC | 100 | Fossil-Steam | RFC | Winter | 680 | 200 | 1 | 1 | 8199-Other scrubber problems | D1-Forced - Immediate | 100-Fossil-Steam
8199 | Other scrubber problems | Pollution Control Equipment | Wet Scrubbers | D1 | Forced - Immediate | 2013 | Coal | CC | 100 | Fossil-Steam | RFC | Winter | 895.9999 | 240 | 1 | 1 | 8199-Other scrubber problems | D1-Forced - Immediate | 100-Fossil-Steam
8199 | Other scrubber problems | Pollution Control Equipment | Wet Scrubbers | D1 | Forced - Immediate | 2013 | Coal | CC | 100 | Fossil-Steam | RFC | Winter | 900 | 150 | 1 | 1 | 8199-Other scrubber problems | D1-Forced - Immediate | 100-Fossil-Steam
8199 | Other scrubber problems | Pollution Control Equipment | Wet Scrubbers | D1 | Forced - Immediate | 2013 | Coal | CC | 100 | Fossil-Steam | RFC | Winter | 1206.6666 | 200 | 1 | 1 | 8199-Other scrubber problems | D1-Forced - Immediate | 100-Fossil-Steam
8199 | Other scrubber problems | Pollution Control Equipment | Wet Scrubbers | U1 | Forced - Immediate | 2013 | Coal | CC | 100 | Fossil-Steam | RFC | Summer | 25034.9166 | 245 | 1 | 1 | 8199-Other scrubber problems | U1-Forced - Immediate | 100-Fossil-Steam
8199 | Other scrubber problems | Pollution Control Equipment | Wet Scrubbers | D1 | Forced - Immediate | 2013 | Coal | CC | 100 | Fossil-Steam | WECC | Off-Peak | 10 | 40 | 1 | 1 | 8199-Other scrubber problems | D1-Forced - Immediate | 100-Fossil-Steam
8199 | Other scrubber problems | Pollution Control Equipment | Wet Scrubbers | D1 | Forced - Immediate | 2013 | Coal | CC | 100 | Fossil-Steam | SERC | Off-Peak | 58.0833 | 17 | 1 | 1 | 8199-Other scrubber problems | D1-Forced - Immediate | 100-Fossil-Steam
8199 | Other scrubber problems | Pollution Control Equipment | Wet Scrubbers | D1 | Forced - Immediate | 2013 | Coal | CC | 100 | Fossil-Steam | WECC | Off-Peak | 1099.8 | 117 | 1 | 1 | 8199-Other scrubber problems | D1-Forced - Immediate | 100-Fossil-Steam
8199 | Other scrubber problems | Pollution Control Equipment | Wet Scrubbers | D1 | Forced - Immediate | 2013 | Coal | CC | 100 | Fossil-Steam | WECC | Summer | 29.7667 | 38 | 1 | 1 | 8199-Other scrubber problems | D1-Forced - Immediate | 100-Fossil-Steam
8199 | Other scrubber problems | Pollution Control Equipment | Wet Scrubbers | D1 | Forced - Immediate | 2013 | Coal | CC | 100 | Fossil-Steam | RFC | Summer | 151.6666 | 130 | 1 | 1 | 8199-Other scrubber problems | D1-Forced - Immediate | 100-Fossil-Steam
8199 | Other scrubber problems | Pollution Control Equipment | Wet Scrubbers | D1 | Forced - Immediate | 2013 | Coal | CC | 100 | Fossil-Steam | SERC | Summer | 540 | 120 | 1 | 1 | 8199-Other scrubber problems | D1-Forced - Immediate | 100-Fossil-Steam
8199 | Other scrubber problems | Pollution Control Equipment | Wet Scrubbers | D1 | Forced - Immediate | 2013 | Coal | CC | 100 | Fossil-Steam | MRO | Summer | 960 | 120 | 1 | 1 | 8199-Other scrubber problems | D1-Forced - Immediate | 100-Fossil-Steam
8199 | Other scrubber problems | Pollution Control Equipment | Wet Scrubbers | D1 | Forced - Immediate | 2013 | Coal | CC | 100 | Fossil-Steam | MRO | Summer | 38689.4666 | 56 | 1 | 1 | 8199-Other scrubber problems | D1-Forced - Immediate | 100-Fossil-Steam
8199 | Other scrubber problems | Pollution Control Equipment | Wet Scrubbers | D1 | Forced - Immediate | 2013 | Coal | CC | 100 | Fossil-Steam | WECC | Winter | 167.1666 | 170 | 1 | 1 | 8199-Other scrubber problems | D1-Forced - Immediate | 100-Fossil-Steam
8199 | Other scrubber problems | Pollution Control Equipment | Wet Scrubbers | D1 | Forced - Immediate | 2013 | Coal | CC | 100 | Fossil-Steam | WECC | Winter | 274.6667 | 5 | 1 | 1 | 8199-Other scrubber problems | D1-Forced - Immediate | 100-Fossil-Steam
8199 | Other scrubber problems | Pollution Control Equipment | Wet Scrubbers | D1 | Forced - Immediate | 2013 | Coal | CC | 100 | Fossil-Steam | SERC | Winter | 463.9999 | 120 | 1 | 1 | 8199-Other scrubber problems | D1-Forced - Immediate | 100-Fossil-Steam
8199 | Other scrubber problems | Pollution Control Equipment | Wet Scrubbers | D1 | Forced - Immediate | 2013 | Coal | CC | 100 | Fossil-Steam | RFC | Winter | 520 | 260 | 1 | 1 | 8199-Other scrubber problems | D1-Forced - Immediate | 100-Fossil-Steam
8199 | Other scrubber problems | Pollution Control Equipment | Wet Scrubbers | D1 | Forced - Immediate | 2013 | Coal | CC | 100 | Fossil-Steam | SERC | Winter | 929.5 | 143 | 1 | 1 | 8199-Other scrubber problems | D1-Forced - Immediate | 100-Fossil-Steam
8199 | Other scrubber problems | Pollution Control Equipment | Wet Scrubbers | D1 | Forced - Immediate | 2013 | Coal | CC | 100 | Fossil-Steam | SERC | Winter | 6845 | 148 | 1 | 1 | 8199-Other scrubber problems | D1-Forced - Immediate | 100-Fossil-Steam
8199 | Other scrubber problems | Pollution Control Equipment | Wet Scrubbers | D3 | Forced - Postponed | 2013 | Coal | CC | 100 | Fossil-Steam | RFC | Off-Peak | 30.2 | 60.4 | 1 | 1 | 8199-Other scrubber problems | D3-Forced - Postponed | 100-Fossil-Steam
8200 | Piping | Pollution Control Equipment | Wet Scrubbers | D1 | Forced - Immediate | 2013 | Coal | CC | 100 | Fossil-Steam | SERC | Off-Peak | 654.15 | 267 | 1 | 1 | 8200-Piping | D1-Forced - Immediate | 100-Fossil-Steam
8200 | Piping | Pollution Control Equipment | Wet Scrubbers | D1 | Forced - Immediate | 2013 | Coal | CC | 100 | Fossil-Steam | RFC | Winter | 180 | 90 | 1 | 1 | 8200-Piping | D1-Forced - Immediate | 100-Fossil-Steam
8200 | Piping | Pollution Control Equipment | Wet Scrubbers | D1 | Forced - Immediate | 2013 | Coal | CC | 100 | Fossil-Steam | RFC | Off-Peak | 2131.3333 | 115 | 1 | 1 | 8200-Piping | D1-Forced - Immediate | 100-Fossil-Steam
8200 | Piping | Pollution Control Equipment | Wet Scrubbers | D1 | Forced - Immediate | 2013 | Coal | CC | 100 | Fossil-Steam | SERC | Off-Peak | 2860 | 143 | 1 | 1 | 8200-Piping | D1-Forced - Immediate | 100-Fossil-Steam
8200 | Piping | Pollution Control Equipment | Wet Scrubbers | D1 | Forced - Immediate | 2013 | Coal | CC | 100 | Fossil-Steam | RFC | Summer | 22.5 | 15 | 1 | 1 | 8200-Piping | D1-Forced - Immediate | 100-Fossil-Steam
8200 | Piping | Pollution Control Equipment | Wet Scrubbers | D1 | Forced - Immediate | 2013 | Coal | CC | 100 | Fossil-Steam | RFC | Winter | 96.25 | 21 | 1 | 1 | 8200-Piping | D1-Forced - Immediate | 100-Fossil-Steam
8200 | Piping | Pollution Control Equipment | Wet Scrubbers | D2 | Forced - Delayed | 2013 | Coal | CC | 100 | Fossil-Steam | RFC | Summer | 2314.1066 | 123.2 | 1 | 1 | 8200-Piping | D2-Forced - Delayed | 100-Fossil-Steam
8200 | Piping | Pollution Control Equipment | Wet Scrubbers | D3 | Forced - Postponed | 2013 | Coal | CC | 100 | Fossil-Steam | RFC | Winter | 1976.6666 | 100 | 2 | 2 | 8200-Piping | D3-Forced - Postponed | 100-Fossil-Steam
8200 | Piping | Pollution Control Equipment | Wet Scrubbers | D1 | Forced - Immediate | 2013 | Coal | CC | 100 | Fossil-Steam | RFC | Off-Peak | 850 | 100 | 1 | 1 | 8200-Piping | D1-Forced - Immediate | 100-Fossil-Steam
8200 | Piping | Pollution Control Equipment | Wet Scrubbers | D1 | Forced - Immediate | 2013 | Coal | CC | 100 | Fossil-Steam | RFC | Winter | 230 | 30 | 1 | 1 | 8200-Piping | D1-Forced - Immediate | 100-Fossil-Steam
8200 | Piping | Pollution Control Equipment | Wet Scrubbers | D1 | Forced - Immediate | 2013 | Coal | CC | 100 | Fossil-Steam | RFC | Winter | 8033.6665 | 220 | 1 | 1 | 8200-Piping | D1-Forced - Immediate | 100-Fossil-Steam
8200 | Piping | Pollution Control Equipment | Wet Scrubbers | D1 | Forced - Immediate | 2013 | Coal | CC | 100 | Fossil-Steam | RFC | Winter | 10590 | 30 | 1 | 1 | 8200-Piping | D1-Forced - Immediate | 100-Fossil-Steam
8200 | Piping | Pollution Control Equipment | Wet Scrubbers | D1 | Forced - Immediate | 2013 | Coal | CC | 100 | Fossil-Steam | RFC | Winter | 72.3333 | 14 | 1 | 1 | 8200-Piping | D1-Forced - Immediate | 100-Fossil-Steam
8200 | Piping | Pollution Control Equipment | Wet Scrubbers | D1 | Forced - Immediate | 2013 | Coal | CC | 100 | Fossil-Steam | RFC | Winter | 113.9667 | 26 | 1 | 1 | 8200-Piping | D1-Forced - Immediate | 100-Fossil-Steam
8200 | Piping | Pollution Control Equipment | Wet Scrubbers | D1 | Forced - Immediate | 2013 | Coal | CC | 100 | Fossil-Steam | RFC | Winter | 229.1666 | 125 | 1 | 1 | 8200-Piping | D1-Forced - Immediate | 100-Fossil-Steam
8200 | Piping | Pollution Control Equipment | Wet Scrubbers | D2 | Forced - Delayed | 2013 | Coal | CC | 100 | Fossil-Steam | RFC | Summer | 1570.8 | 123.2 | 1 | 1 | 8200-Piping | D2-Forced - Delayed | 100-Fossil-Steam
8200 | Piping | Pollution Control Equipment | Wet Scrubbers | U1 | Forced - Immediate | 2013 | Coal | CC | 100 | Fossil-Steam | SERC | Summer | 480.15 | 97 | 1 | 1 | 8200-Piping | U1-Forced - Immediate | 100-Fossil-Steam
8200 | Piping | Pollution Control Equipment | Wet Scrubbers | U3 | Forced - Postponed | 2013 | Coal | CC | 100 | Fossil-Steam | RFC | Summer | 3264.9165 | 193 | 1 | 1 | 8200-Piping | U3-Forced - Postponed | 100-Fossil-Steam
8200 | Piping | Pollution Control Equipment | Wet Scrubbers | U3 | Forced - Postponed | 2013 | Coal | CC | 100 | Fossil-Steam | RFC | Summer | 3271.35 | 193 | 1 | 1 | 8200-Piping | U3-Forced - Postponed | 100-Fossil-Steam
8200 | Piping | Pollution Control Equipment | Wet Scrubbers | D1 | Forced - Immediate | 2013 | Coal | CC | 100 | Fossil-Steam | WECC | Off-Peak | 48 | 120 | 1 | 1 | 8200-Piping | D1-Forced - Immediate | 100-Fossil-Steam
8200 | Piping | Pollution Control Equipment | Wet Scrubbers | D1 | Forced - Immediate | 2013 | Coal | CC | 100 | Fossil-Steam | RFC | Winter | 862.5 | 75 | 1 | 1 | 8200-Piping | D1-Forced - Immediate | 100-Fossil-Steam
8200 | Piping | Pollution Control Equipment | Wet Scrubbers | D1 | Forced - Immediate | 2013 | Coal | CC | 100 | Fossil-Steam | RFC | Winter | 8301.3333 | 110 | 1 | 1 | 8200-Piping | D1-Forced - Immediate | 100-Fossil-Steam
8200 | Piping | Pollution Control Equipment | Wet Scrubbers | D2 | Forced - Delayed | 2013 | Coal | CC | 100 | Fossil-Steam | WECC | Summer | 981.75 | 255 | 1 | 1 | 8200-Piping | D2-Forced - Delayed | 100-Fossil-Steam
8200 | Piping | Pollution Control Equipment | Wet Scrubbers | D2 | Forced - Delayed | 2013 | Coal | CC | 100 | Fossil-Steam | RFC | Summer | 1401.2366 | 74.6 | 1 | 1 | 8200-Piping | D2-Forced - Delayed | 100-Fossil-Steam
8200 | Piping | Pollution Control Equipment | Wet Scrubbers | D2 | Forced - Delayed | 2013 | Coal | CC | 100 | Fossil-Steam | RFC | Summer | 1591.2 | 124.8 | 1 | 1 | 8200-Piping | D2-Forced - Delayed | 100-Fossil-Steam
8200 | Piping | Pollution Control Equipment | Wet Scrubbers | D1 | Forced - Immediate | 2013 | Coal | CC | 100 | Fossil-Steam | RFC | Winter | 2901.3333 | 80 | 1 | 1 | 8200-Piping | D1-Forced - Immediate | 100-Fossil-Steam
8200 | Piping | Pollution Control Equipment | Wet Scrubbers | D2 | Forced - Delayed | 2013 | Coal | CC | 100 | Fossil-Steam | RFC | Summer | 2344.16 | 124.8 | 1 | 1 | 8200-Piping | D2-Forced - Delayed | 100-Fossil-Steam
8200 | Piping | Pollution Control Equipment | Wet Scrubbers | D1 | Forced - Immediate | 2013 | Coal | CC | 100 | Fossil-Steam | RFC | Summer | 120 | 30 | 1 | 1 | 8200-Piping | D1-Forced - Immediate | 100-Fossil-Steam
8200 | Piping | Pollution Control Equipment | Wet Scrubbers | D1 | Forced - Immediate | 2013 | Coal | CC | 100 | Fossil-Steam | RFC | Summer | 739.4999 | 153 | 1 | 1 | 8200-Piping | D1-Forced - Immediate | 100-Fossil-Steam
8200 | Piping | Pollution Control Equipment | Wet Scrubbers | D2 | Forced - Delayed | 2013 | Coal | CC | 100 | Fossil-Steam | RFC | Summer | 951.15 | 74.6 | 1 | 1 | 8200-Piping | D2-Forced - Delayed | 100-Fossil-Steam
8200 | Piping | Pollution Control Equipment | Wet Scrubbers | D1 | Forced - Immediate | 2013 | Coal | CC | 100 | Fossil-Steam | RFC | Winter | 236.25 | 9 | 1 | 1 | 8200-Piping | D1-Forced - Immediate | 100-Fossil-Steam
8200 | Piping | Pollution Control Equipment | Wet Scrubbers | D1 | Forced - Immediate | 2013 | Coal | CC | 100 | Fossil-Steam | RFC | Winter | 238 | 70 | 1 | 1 | 8200-Piping | D1-Forced - Immediate | 100-Fossil-Steam
8200 | Piping | Pollution Control Equipment | Wet Scrubbers | D1 | Forced - Immediate | 2013 | Coal | CC | 100 | Fossil-Steam | RFC | Winter | 935.75 | 95 | 1 | 1 | 8200-Piping | D1-Forced - Immediate | 100-Fossil-Steam
8210 | Valves | Pollution Control Equipment | Wet Scrubbers | D1 | Forced - Immediate | 2013 | Coal | CC | 100 | Fossil-Steam | RFC | Winter | 190.6666 | 130 | 1 | 1 | 8210-Valves | D1-Forced - Immediate | 100-Fossil-Steam
8210 | Valves | Pollution Control Equipment | Wet Scrubbers | U3 | Forced - Postponed | 2013 | Coal | CC | 100 | Fossil-Steam | SERC | Summer | 9808.2833 | 223 | 1 | 1 | 8210-Valves | U3-Forced - Postponed | 100-Fossil-Steam
8210 | Valves | Pollution Control Equipment | Wet Scrubbers | D1 | Forced - Immediate | 2013 | Coal | CC | 100 | Fossil-Steam | RFC | Off-Peak | 84 | 84 | 1 | 1 | 8210-Valves | D1-Forced - Immediate | 100-Fossil-Steam
8210 | Valves | Pollution Control Equipment | Wet Scrubbers | D1 | Forced - Immediate | 2013 | Coal | CC | 100 | Fossil-Steam | RFC | Off-Peak | 120.3333 | 95 | 1 | 1 | 8210-Valves | D1-Forced - Immediate | 100-Fossil-Steam
8210 | Valves | Pollution Control Equipment | Wet Scrubbers | D1 | Forced - Immediate | 2013 | Coal | CC | 100 | Fossil-Steam | SERC | Off-Peak | 1113.6998 | 258 | 1 | 1 | 8210-Valves | D1-Forced - Immediate | 100-Fossil-Steam
8210 | Valves | Pollution Control Equipment | Wet Scrubbers | D1 | Forced - Immediate | 2013 | Coal | CC | 100 | Fossil-Steam | SERC | Winter | 4983.8332 | 170 | 1 | 1 | 8210-Valves | D1-Forced - Immediate | 100-Fossil-Steam
8210 | Valves | Pollution Control Equipment | Wet Scrubbers | D1 | Forced - Immediate | 2013 | Coal | CC | 100 | Fossil-Steam | RFC | Off-Peak | 43 | 43 | 1 | 1 | 8210-Valves | D1-Forced - Immediate | 100-Fossil-Steam
8210 | Valves | Pollution Control Equipment | Wet Scrubbers | D1 | Forced - Immediate | 2013 | Coal | CC | 100 | Fossil-Steam | WECC | Off-Peak | 10 | 5 | 1 | 1 | 8210-Valves | D1-Forced - Immediate | 100-Fossil-Steam
8210 | Valves | Pollution Control Equipment | Wet Scrubbers | D1 | Forced - Immediate | 2013 | Coal | CC | 100 | Fossil-Steam | SERC | Winter | 4799.1666 | 130 | 1 | 1 | 8210-Valves | D1-Forced - Immediate | 100-Fossil-Steam
8210 | Valves | Pollution Control Equipment | Wet Scrubbers | D2 | Forced - Delayed | 2013 | Coal | CC | 100 | Fossil-Steam | SERC | Winter | 900 | 90 | 1 | 1 | 8210-Valves | D2-Forced - Delayed | 100-Fossil-Steam
8210 | Valves | Pollution Control Equipment | Wet Scrubbers | D1 | Forced - Immediate | 2013 | Coal | CC | 100 | Fossil-Steam | RFC | Summer | 62.6666 | 40 | 1 | 1 | 8210-Valves | D1-Forced - Immediate | 100-Fossil-Steam
8210 | Valves | Pollution Control Equipment | Wet Scrubbers | D2 | Forced - Delayed | 2013 | Coal | CC | 100 | Fossil-Steam | SERC | Summer | 926.3332 | 140 | 1 | 1 | 8210-Valves | D2-Forced - Delayed | 100-Fossil-Steam
8220 | Strainers or filters | Pollution Control Equipment | Wet Scrubbers | D1 | Forced - Immediate | 2013 | Coal | CC | 100 | Fossil-Steam | WECC | Off-Peak | 240.6666 | 76 | 1 | 1 | 8220-Strainers or filters | D1-Forced - Immediate | 100-Fossil-Steam
8230 | Ducting | Pollution Control Equipment | Wet Scrubbers | D1 | Forced - Immediate | 2013 | Coal | CC | 100 | Fossil-Steam | RFC | Summer | 2080 | 100 | 1 | 1 | 8230-Ducting | D1-Forced - Immediate | 100-Fossil-Steam
8230 | Ducting | Pollution Control Equipment | Wet Scrubbers | D1 | Forced - Immediate | 2013 | Coal | CC | 100 | Fossil-Steam | RFC | Summer | 4406.6666 | 200 | 1 | 1 | 8230-Ducting | D1-Forced - Immediate | 100-Fossil-Steam
8230 | Ducting | Pollution Control Equipment | Wet Scrubbers | U1 | Forced - Immediate | 2013 | Coal | CC | 100 | Fossil-Steam | RFC | Summer | 27785.9998 | 495 | 1 | 1 | 8230-Ducting | U1-Forced - Immediate | 100-Fossil-Steam
8230 | Ducting | Pollution Control Equipment | Wet Scrubbers | U2 | Forced - Delayed | 2013 | Coal | CC | 100 | Fossil-Steam | RFC | Off-Peak | 65370.6663 | 595 | 1 | 1 | 8230-Ducting | U2-Forced - Delayed | 100-Fossil-Steam
8230 | Ducting | Pollution Control Equipment | Wet Scrubbers | D1 | Forced - Immediate | 2013 | Coal | CC | 100 | Fossil-Steam | RFC | Off-Peak | 823.55 | 181 | 1 | 1 | 8230-Ducting | D1-Forced - Immediate | 100-Fossil-Steam
8230 | Ducting | Pollution Control Equipment | Wet Scrubbers | U1 | Forced - Immediate | 2013 | Coal | CC | 100 | Fossil-Steam | NPCC | Off-Peak | 78915.4529 | 637.1 | 1 | 1 | 8230-Ducting | U1-Forced - Immediate | 100-Fossil-Steam
8230 | Ducting | Pollution Control Equipment | Wet Scrubbers | U1 | Forced - Immediate | 2013 | Coal | CC | 100 | Fossil-Steam | RFC | Winter | 7353.05 | 199 | 1 | 1 | 8230-Ducting | U1-Forced - Immediate | 100-Fossil-Steam
8230 | Ducting | Pollution Control Equipment | Wet Scrubbers | D1 | Forced - Immediate | 2013 | Coal | CC | 100 | Fossil-Steam | RFC | Summer | 1147.9999 | 240 | 1 | 1 | 8230-Ducting | D1-Forced - Immediate | 100-Fossil-Steam
8230 | Ducting | Pollution Control Equipment | Wet Scrubbers | U1 | Forced - Immediate | 2013 | Coal | CC | 100 | Fossil-Steam | RFC | Winter | 16672.8833 | 199 | 1 | 1 | 8230-Ducting | U1-Forced - Immediate | 100-Fossil-Steam
8230 | Ducting | Pollution Control Equipment | Wet Scrubbers | D1 | Forced - Immediate | 2013 | Coal | CC | 100 | Fossil-Steam | RFC | Summer | 26.25 | 175 | 1 | 1 | 8230-Ducting | D1-Forced - Immediate | 100-Fossil-Steam
8230 | Ducting | Pollution Control Equipment | Wet Scrubbers | U1 | Forced - Immediate | 2013 | Coal | CC | 100 | Fossil-Steam | RFC | Off-Peak | 1028.85 | 361 | 1 | 1 | 8230-Ducting | U1-Forced - Immediate | 100-Fossil-Steam
8235 | Demister | Pollution Control Equipment | Wet Scrubbers | U1 | Forced - Immediate | 2013 | Geothermal | GE | 830 | Geothermal | WECC | Off-Peak | 2.25 | 15 | 1 | 1 | 8235-Demister | U1-Forced - Immediate | 830-Geothermal
8235 | Demister | Pollution Control Equipment | Wet Scrubbers | U1 | Forced - Immediate | 2013 | Geothermal | GE | 830 | Geothermal | WECC | Off-Peak | 9.3733 | 15.2 | 1 | 1 | 8235-Demister | U1-Forced - Immediate | 830-Geothermal
8235 | Demister | Pollution Control Equipment | Wet Scrubbers | U1 | Forced - Immediate | 2013 | Geothermal | GE | 830 | Geothermal | WECC | Off-Peak | 290.248 | 51.83 | 1 | 1 | 8235-Demister | U1-Forced - Immediate | 830-Geothermal
8235 | Demister | Pollution Control Equipment | Wet Scrubbers | U1 | Forced - Immediate | 2013 | Geothermal | GE | 830 | Geothermal | WECC | Winter | 2.9667 | 17.8 | 1 | 1 | 8235-Demister | U1-Forced - Immediate | 830-Geothermal
8235 | Demister | Pollution Control Equipment | Wet Scrubbers | U1 | Forced - Immediate | 2013 | Geothermal | GE | 830 | Geothermal | WECC | Off-Peak | 14.045 | 15.9 | 1 | 1 | 8235-Demister | U1-Forced - Immediate | 830-Geothermal
8235 | Demister | Pollution Control Equipment | Wet Scrubbers | U1 | Forced - Immediate | 2013 | Geothermal | GE | 830 | Geothermal | WECC | Summer | 2.4967 | 21.4 | 1 | 1 | 8235-Demister | U1-Forced - Immediate | 830-Geothermal
8235 | Demister | Pollution Control Equipment | Wet Scrubbers | U1 | Forced - Immediate | 2013 | Geothermal | GE | 830 | Geothermal | WECC | Summer | 11.5033 | 20.3 | 1 | 1 | 8235-Demister | U1-Forced - Immediate | 830-Geothermal
8235 | Demister | Pollution Control Equipment | Wet Scrubbers | U1 | Forced - Immediate | 2013 | Geothermal | GE | 830 | Geothermal | WECC | Winter | 12.66 | 21.1 | 1 | 1 | 8235-Demister | U1-Forced - Immediate | 830-Geothermal
8235 | Demister | Pollution Control Equipment | Wet Scrubbers | U1 | Forced - Immediate | 2013 | Geothermal | GE | 830 | Geothermal | WECC | Winter | 19.9617 | 20.3 | 1 | 1 | 8235-Demister | U1-Forced - Immediate | 830-Geothermal
8235 | Demister | Pollution Control Equipment | Wet Scrubbers | D1 | Forced - Immediate | 2013 | Geothermal | GE | 830 | Geothermal | WECC | Off-Peak | 26.83 | 26.83 | 1 | 1 | 8235-Demister | D1-Forced - Immediate | 830-Geothermal
8235 | Demister | Pollution Control Equipment | Wet Scrubbers | U1 | Forced - Immediate | 2013 | Geothermal | GE | 830 | Geothermal | WECC | Off-Peak | 8.4483 | 13.7 | 1 | 1 | 8235-Demister | U1-Forced - Immediate | 830-Geothermal
8235 | Demister | Pollution Control Equipment | Wet Scrubbers | U1 | Forced - Immediate | 2013 | Geothermal | GE | 830 | Geothermal | WECC | Off-Peak | 230.6435 | 51.83 | 1 | 1 | 8235-Demister | U1-Forced - Immediate | 830-Geothermal
8235 | Demister | Pollution Control Equipment | Wet Scrubbers | U1 | Forced - Immediate | 2013 | Geothermal | GE | 830 | Geothermal | WECC | Off-Peak | 2.0267 | 15.2 | 1 | 1 | 8235-Demister | U1-Forced - Immediate | 830-Geothermal
8235 | Demister | Pollution Control Equipment | Wet Scrubbers | U1 | Forced - Immediate | 2013 | Geothermal | GE | 830 | Geothermal | WECC | Off-Peak | 7 | 15 | 1 | 1 | 8235-Demister | U1-Forced - Immediate | 830-Geothermal
8235 | Demister | Pollution Control Equipment | Wet Scrubbers | U1 | Forced - Immediate | 2013 | Geothermal | GE | 830 | Geothermal | WECC | Summer | 6.48 | 16.2 | 1 | 1 | 8235-Demister | U1-Forced - Immediate | 830-Geothermal
8235 | Demister | Pollution Control Equipment | Wet Scrubbers | U1 | Forced - Immediate | 2013 | Geothermal | GE | 830 | Geothermal | WECC | Winter | 7.44 | 14.4 | 1 | 1 | 8235-Demister | U1-Forced - Immediate | 830-Geothermal
8235 | Demister | Pollution Control Equipment | Wet Scrubbers | U1 | Forced - Immediate | 2013 | Geothermal | GE | 830 | Geothermal | WECC | Off-Peak | 3.0333 | 18.2 | 1 | 1 | 8235-Demister | U1-Forced - Immediate | 830-Geothermal
8235 | Demister | Pollution Control Equipment | Wet Scrubbers | U1 | Forced - Immediate | 2013 | Geothermal | GE | 830 | Geothermal | WECC | Summer | 8.91 | 16.2 | 1 | 1 | 8235-Demister | U1-Forced - Immediate | 830-Geothermal
8235 | Demister | Pollution Control Equipment | Wet Scrubbers | U1 | Forced - Immediate | 2013 | Geothermal | GE | 830 | Geothermal | WECC | Summer | 211.6391 | 51.83 | 1 | 1 | 8235-Demister | U1-Forced - Immediate | 830-Geothermal
8235 | Demister | Pollution Control Equipment | Wet Scrubbers | U1 | Forced - Immediate | 2013 | Geothermal | GE | 830 | Geothermal | WECC | Winter | 5.9333 | 17.8 | 1 | 1 | 8235-Demister | U1-Forced - Immediate | 830-Geothermal
8240 | Bypass dampers | Pollution Control Equipment | Wet Scrubbers | D1 | Forced - Immediate | 2013 | Coal | CC | 100 | Fossil-Steam | RFC | Winter | 2192.7499 | 147 | 1 | 1 | 8240-Bypass dampers | D1-Forced - Immediate | 100-Fossil-Steam
8240 | Bypass dampers | Pollution Control Equipment | Wet Scrubbers | U1 | Forced - Immediate | 2013 | Coal | CC | 100 | Fossil-Steam | SERC | Summer | 1067.9499 | 159 | 1 | 1 | 8240-Bypass dampers | U1-Forced - Immediate | 100-Fossil-Steam
8240 | Bypass dampers | Pollution Control Equipment | Wet Scrubbers | D1 | Forced - Immediate | 2013 | Coal | CC | 810 | Multi-boiler/Multi-turbine | RFC | Summer | 2737.5 | 150 | 1 | 1 | 8240-Bypass dampers | D1-Forced - Immediate | 810-Multi-boiler/Multi-turbine
8240 | Bypass dampers | Pollution Control Equipment | Wet Scrubbers | D1 | Forced - Immediate | 2013 | Coal | CC | 810 | Multi-boiler/Multi-turbine | RFC | Summer | 3267.4999 | 150 | 1 | 1 | 8240-Bypass dampers | D1-Forced - Immediate | 810-Multi-boiler/Multi-turbine
8250 | Dampers other than bypass | Pollution Control Equipment | Wet Scrubbers | D1 | Forced - Immediate | 2013 | Coal | CC | 100 | Fossil-Steam | WECC | Off-Peak | 67.3333 | 101 | 1 | 1 | 8250-Dampers other than bypass | D1-Forced - Immediate | 100-Fossil-Steam
8250 | Dampers other than bypass | Pollution Control Equipment | Wet Scrubbers | D1 | Forced - Immediate | 2013 | Coal | CC | 100 | Fossil-Steam | RFC | Off-Peak | 948.3333 | 100 | 1 | 1 | 8250-Dampers other than bypass | D1-Forced - Immediate | 100-Fossil-Steam
8250 | Dampers other than bypass | Pollution Control Equipment | Wet Scrubbers | D1 | Forced - Immediate | 2013 | Coal | CC | 100 | Fossil-Steam | RFC | Off-Peak | 3037.5 | 135 | 1 | 1 | 8250-Dampers other than bypass | D1-Forced - Immediate | 100-Fossil-Steam
8250 | Dampers other than bypass | Pollution Control Equipment | Wet Scrubbers | D3 | Forced - Postponed | 2013 | Coal | CC | 100 | Fossil-Steam | WECC | Off-Peak | 1544.25 | 87 | 1 | 1 | 8250-Dampers other than bypass | D3-Forced - Postponed | 100-Fossil-Steam
8250 | Dampers other than bypass | Pollution Control Equipment | Wet Scrubbers | D1 | Forced - Immediate | 2013 | Coal | CC | 100 | Fossil-Steam | WECC | Summer | 106 | 212 | 1 | 1 | 8250-Dampers other than bypass | D1-Forced - Immediate | 100-Fossil-Steam
8250 | Dampers other than bypass | Pollution Control Equipment | Wet Scrubbers | D1 | Forced - Immediate | 2013 | Coal | CC | 100 | Fossil-Steam | RFC | Summer | 216 | 160 | 1 | 1 | 8250-Dampers other than bypass | D1-Forced - Immediate | 100-Fossil-Steam
8250 | Dampers other than bypass | Pollution Control Equipment | Wet Scrubbers | U1 | Forced - Immediate | 2013 | Coal | CC | 100 | Fossil-Steam | SERC | Summer | 360.5166 | 97 | 1 | 1 | 8250-Dampers other than bypass | U1-Forced - Immediate | 100-Fossil-Steam
8250 | Dampers other than bypass | Pollution Control Equipment | Wet Scrubbers | D1 | Forced - Immediate | 2013 | Coal | CC | 100 | Fossil-Steam | SERC | Off-Peak | 1.6667 | 5 | 1 | 1 | 8250-Dampers other than bypass | D1-Forced - Immediate | 100-Fossil-Steam
8250 | Dampers other than bypass | Pollution Control Equipment | Wet Scrubbers | D2 | Forced - Delayed | 2013 | Coal | CC | 100 | Fossil-Steam | RFC | Winter | 779.3332 | 140 | 1 | 1 | 8250-Dampers other than bypass | D2-Forced - Delayed | 100-Fossil-Steam
8250 | Dampers other than bypass | Pollution Control Equipment | Wet Scrubbers | U1 | Forced - Immediate | 2013 | Coal | CC | 100 | Fossil-Steam | NPCC | Summer | 3167.4748 | 605.25 | 1 | 1 | 8250-Dampers other than bypass | U1-Forced - Immediate | 100-Fossil-Steam
8250 | Dampers other than bypass | Pollution Control Equipment | Wet Scrubbers | U1 | Forced - Immediate | 2013 | Coal | CC | 100 | Fossil-Steam | RFC | Winter | 6449.9999 | 180 | 1 | 1 | 8250-Dampers other than bypass | U1-Forced - Immediate | 100-Fossil-Steam
8250 | Dampers other than bypass | Pollution Control Equipment | Wet Scrubbers | D1 | Forced - Immediate | 2013 | Coal | CC | 100 | Fossil-Steam | WECC | Off-Peak | 512.4166 | 65 | 1 | 1 | 8250-Dampers other than bypass | D1-Forced - Immediate | 100-Fossil-Steam
8250 | Dampers other than bypass | Pollution Control Equipment | Wet Scrubbers | D1 | Forced - Immediate | 2013 | Coal | LI | 100 | Fossil-Steam | MRO | Summer | 4.1666 | 50 | 1 | 1 | 8250-Dampers other than bypass | D1-Forced - Immediate | 100-Fossil-Steam
8250 | Dampers other than bypass | Pollution Control Equipment | Wet Scrubbers | U1 | Forced - Immediate | 2013 | Coal | CC | 100 | Fossil-Steam | RFC | Summer | 5058.7496 | 639 | 1 | 1 | 8250-Dampers other than bypass | U1-Forced - Immediate | 100-Fossil-Steam
8250 | Dampers other than bypass | Pollution Control Equipment | Wet Scrubbers | D1 | Forced - Immediate | 2013 | Coal | CC | 100 | Fossil-Steam | WECC | Summer | 140 | 140 | 1 | 1 | 8250-Dampers other than bypass | D1-Forced - Immediate | 100-Fossil-Steam
8250 | Dampers other than bypass | Pollution Control Equipment | Wet Scrubbers | D2 | Forced - Delayed | 2013 | Coal | CC | 100 | Fossil-Steam | RFC | Winter | 2203.064 | 131.92 | 1 | 1 | 8250-Dampers other than bypass | D2-Forced - Delayed | 100-Fossil-Steam
8250 | Dampers other than bypass | Pollution Control Equipment | Wet Scrubbers | D3 | Forced - Postponed | 2013 | Coal | CC | 100 | Fossil-Steam | WECC | Off-Peak | 646.3333 | 70 | 1 | 1 | 8250-Dampers other than bypass | D3-Forced - Postponed | 100-Fossil-Steam
8250 | Dampers other than bypass | Pollution Control Equipment | Wet Scrubbers | U1 | Forced - Immediate | 2013 | Coal | CC | 100 | Fossil-Steam | NPCC | Off-Peak | 13676.4129 | 637.1 | 1 | 1 | 8250-Dampers other than bypass | U1-Forced - Immediate | 100-Fossil-Steam
8250 | Dampers other than bypass | Pollution Control Equipment | Wet Scrubbers | U3 | Forced - Postponed | 2013 | Coal | CC | 100 | Fossil-Steam | SERC | Summer | 3860.6999 | 153 | 1 | 1 | 8250-Dampers other than bypass | U3-Forced - Postponed | 100-Fossil-Steam
8250 | Dampers other than bypass | Pollution Control Equipment | Wet Scrubbers | D1 | Forced - Immediate | 2013 | Coal | CC | 100 | Fossil-Steam | WECC | Summer | 430 | 215 | 1 | 1 | 8250-Dampers other than bypass | D1-Forced - Immediate | 100-Fossil-Steam
8250 | Dampers other than bypass | Pollution Control Equipment | Wet Scrubbers | SF | Startup Failure | 2013 | Coal | CC | 100 | Fossil-Steam | RFC | Off-Peak | 4280.1663 | 610 | 1 | 1 | 8250-Dampers other than bypass | SF-Startup Failure | 100-Fossil-Steam
8260 | Scrubber booster I.D. fan (fan specific to the scrubber) | Pollution Control Equipment | Wet Scrubbers | D1 | Forced - Immediate | 2013 | Coal | CC | 100 | Fossil-Steam | RFC | Off-Peak | 34 | 10 | 1 | 1 | 8260-Scrubber booster I.D. fan (fan specific to the scrubber) | D1-Forced - Immediate | 100-Fossil-Steam
8260 | Scrubber booster I.D. fan (fan specific to the scrubber) | Pollution Control Equipment | Wet Scrubbers | D1 | Forced - Immediate | 2013 | Coal | CC | 100 | Fossil-Steam | SERC | Off-Peak | 418.75 | 15 | 1 | 1 | 8260-Scrubber booster I.D. fan (fan specific to the scrubber) | D1-Forced - Immediate | 100-Fossil-Steam
8260 | Scrubber booster I.D. fan (fan specific to the scrubber) | Pollution Control Equipment | Wet Scrubbers | D1 | Forced - Immediate | 2013 | Coal | CC | 100 | Fossil-Steam | WECC | Off-Peak | 693.75 | 125 | 1 | 1 | 8260-Scrubber booster I.D. fan (fan specific to the scrubber) | D1-Forced - Immediate | 100-Fossil-Steam
8260 | Scrubber booster I.D. fan (fan specific to the scrubber) | Pollution Control Equipment | Wet Scrubbers | D1 | Forced - Immediate | 2013 | Coal | CC | 100 | Fossil-Steam | RFC | Off-Peak | 1332.5 | 65 | 1 | 1 | 8260-Scrubber booster I.D. fan (fan specific to the scrubber) | D1-Forced - Immediate | 100-Fossil-Steam
8260 | Scrubber booster I.D. fan (fan specific to the scrubber) | Pollution Control Equipment | Wet Scrubbers | D1 | Forced - Immediate | 2013 | Coal | CC | 100 | Fossil-Steam | RFC | Summer | 10 | 20 | 1 | 1 | 8260-Scrubber booster I.D. fan (fan specific to the scrubber) | D1-Forced - Immediate | 100-Fossil-Steam
8260 | Scrubber booster I.D. fan (fan specific to the scrubber) | Pollution Control Equipment | Wet Scrubbers | D1 | Forced - Immediate | 2013 | Coal | CC | 100 | Fossil-Steam | RFC | Summer | 18.6667 | 10 | 1 | 1 | 8260-Scrubber booster I.D. fan (fan specific to the scrubber) | D1-Forced - Immediate | 100-Fossil-Steam
8260 | Scrubber booster I.D. fan (fan specific to the scrubber) | Pollution Control Equipment | Wet Scrubbers | D1 | Forced - Immediate | 2013 | Coal | CC | 100 | Fossil-Steam | RFC | Summer | 30.75 | 15 | 1 | 1 | 8260-Scrubber booster I.D. fan (fan specific to the scrubber) | D1-Forced - Immediate | 100-Fossil-Steam
8260 | Scrubber booster I.D. fan (fan specific to the scrubber) | Pollution Control Equipment | Wet Scrubbers | D1 | Forced - Immediate | 2013 | Coal | CC | 100 | Fossil-Steam | RFC | Summer | 37.8333 | 10 | 1 | 1 | 8260-Scrubber booster I.D. fan (fan specific to the scrubber) | D1-Forced - Immediate | 100-Fossil-Steam
8260 | Scrubber booster I.D. fan (fan specific to the scrubber) | Pollution Control Equipment | Wet Scrubbers | D1 | Forced - Immediate | 2013 | Coal | CC | 100 | Fossil-Steam | RFC | Summer | 38.75 | 15 | 1 | 1 | 8260-Scrubber booster I.D. fan (fan specific to the scrubber) | D1-Forced - Immediate | 100-Fossil-Steam
8260 | Scrubber booster I.D. fan (fan specific to the scrubber) | Pollution Control Equipment | Wet Scrubbers | D1 | Forced - Immediate | 2013 | Coal | CC | 100 | Fossil-Steam | RFC | Summer | 39 | 20 | 1 | 1 | 8260-Scrubber booster I.D. fan (fan specific to the scrubber) | D1-Forced - Immediate | 100-Fossil-Steam
8260 | Scrubber booster I.D. fan (fan specific to the scrubber) | Pollution Control Equipment | Wet Scrubbers | D1 | Forced - Immediate | 2013 | Coal | CC | 100 | Fossil-Steam | RFC | Summer | 72.5 | 10 | 1 | 1 | 8260-Scrubber booster I.D. fan (fan specific to the scrubber) | D1-Forced - Immediate | 100-Fossil-Steam
8260 | Scrubber booster I.D. fan (fan specific to the scrubber) | Pollution Control Equipment | Wet Scrubbers | D1 | Forced - Immediate | 2013 | Coal | CC | 100 | Fossil-Steam | RFC | Summer | 82.6667 | 10 | 1 | 1 | 8260-Scrubber booster I.D. fan (fan specific to the scrubber) | D1-Forced - Immediate | 100-Fossil-Steam
8260 | Scrubber booster I.D. fan (fan specific to the scrubber) | Pollution Control Equipment | Wet Scrubbers | D1 | Forced - Immediate | 2013 | Coal | CC | 100 | Fossil-Steam | RFC | Summer | 100 | 80 | 1 | 1 | 8260-Scrubber booster I.D. fan (fan specific to the scrubber) | D1-Forced - Immediate | 100-Fossil-Steam
8260 | Scrubber booster I.D. fan (fan specific to the scrubber) | Pollution Control Equipment | Wet Scrubbers | D1 | Forced - Immediate | 2013 | Coal | CC | 100 | Fossil-Steam | SERC | Summer | 344.5 | 106 | 1 | 1 | 8260-Scrubber booster I.D. fan (fan specific to the scrubber) | D1-Forced - Immediate | 100-Fossil-Steam
8260 | Scrubber booster I.D. fan (fan specific to the scrubber) | Pollution Control Equipment | Wet Scrubbers | D1 | Forced - Immediate | 2013 | Coal | CC | 100 | Fossil-Steam | RFC | Summer | 377 | 130 | 1 | 1 | 8260-Scrubber booster I.D. fan (fan specific to the scrubber) | D1-Forced - Immediate | 100-Fossil-Steam
8260 | Scrubber booster I.D. fan (fan specific to the scrubber) | Pollution Control Equipment | Wet Scrubbers | D1 | Forced - Immediate | 2013 | Coal | CC | 100 | Fossil-Steam | RFC | Winter | 36.75 | 45 | 2 | 2 | 8260-Scrubber booster I.D. fan (fan specific to the scrubber) | D1-Forced - Immediate | 100-Fossil-Steam
8260 | Scrubber booster I.D. fan (fan specific to the scrubber) | Pollution Control Equipment | Wet Scrubbers | D1 | Forced - Immediate | 2013 | Coal | CC | 100 | Fossil-Steam | RFC | Winter | 65 | 30 | 1 | 1 | 8260-Scrubber booster I.D. fan (fan specific to the scrubber) | D1-Forced - Immediate | 100-Fossil-Steam
8260 | Scrubber booster I.D. fan (fan specific to the scrubber) | Pollution Control Equipment | Wet Scrubbers | D1 | Forced - Immediate | 2013 | Coal | CC | 100 | Fossil-Steam | RFC | Winter | 150 | 50 | 1 | 1 | 8260-Scrubber booster I.D. fan (fan specific to the scrubber) | D1-Forced - Immediate | 100-Fossil-Steam
8260 | Scrubber booster I.D. fan (fan specific to the scrubber) | Pollution Control Equipment | Wet Scrubbers | D1 | Forced - Immediate | 2013 | Coal | CC | 100 | Fossil-Steam | RFC | Winter | 8600 | 430 | 1 | 1 | 8260-Scrubber booster I.D. fan (fan specific to the scrubber) | D1-Forced - Immediate | 100-Fossil-Steam
8260 | Scrubber booster I.D. fan (fan specific to the scrubber) | Pollution Control Equipment | Wet Scrubbers | D2 | Forced - Delayed | 2013 | Coal | CC | 100 | Fossil-Steam | RFC | Summer | 1440 | 30 | 2 | 2 | 8260-Scrubber booster I.D. fan (fan specific to the scrubber) | D2-Forced - Delayed | 100-Fossil-Steam
8260 | Scrubber booster I.D. fan (fan specific to the scrubber) | Pollution Control Equipment | Wet Scrubbers | U1 | Forced - Immediate | 2013 | Coal | CC | 100 | Fossil-Steam | SERC | Off-Peak | 1244.0499 | 417 | 1 | 1 | 8260-Scrubber booster I.D. fan (fan specific to the scrubber) | U1-Forced - Immediate | 100-Fossil-Steam
8260 | Scrubber booster I.D. fan (fan specific to the scrubber) | Pollution Control Equipment | Wet Scrubbers | U1 | Forced - Immediate | 2013 | Coal | CC | 100 | Fossil-Steam | RFC | Off-Peak | 42395.1 | 638 | 1 | 1 | 8260-Scrubber booster I.D. fan (fan specific to the scrubber) | U1-Forced - Immediate | 100-Fossil-Steam
8260 | Scrubber booster I.D. fan (fan specific to the scrubber) | Pollution Control Equipment | Wet Scrubbers | D1 | Forced - Immediate | 2013 | Coal | CC | 100 | Fossil-Steam | RFC | Off-Peak | 3655 | 430 | 1 | 1 | 8260-Scrubber booster I.D. fan (fan specific to the scrubber) | D1-Forced - Immediate | 100-Fossil-Steam
8260 | Scrubber booster I.D. fan (fan specific to the scrubber) | Pollution Control Equipment | Wet Scrubbers | D1 | Forced - Immediate | 2013 | Coal | CC | 100 | Fossil-Steam | RFC | Summer | 55 | 5 | 1 | 1 | 8260-Scrubber booster I.D. fan (fan specific to the scrubber) | D1-Forced - Immediate | 100-Fossil-Steam
8260 | Scrubber booster I.D. fan (fan specific to the scrubber) | Pollution Control Equipment | Wet Scrubbers | D1 | Forced - Immediate | 2013 | Coal | CC | 100 | Fossil-Steam | RFC | Summer | 87.5 | 30 | 3 | 3 | 8260-Scrubber booster I.D. fan (fan specific to the scrubber) | D1-Forced - Immediate | 100-Fossil-Steam
8260 | Scrubber booster I.D. fan (fan specific to the scrubber) | Pollution Control Equipment | Wet Scrubbers | D1 | Forced - Immediate | 2013 | Coal | CC | 100 | Fossil-Steam | SERC | Summer | 101.7499 | 165 | 1 | 1 | 8260-Scrubber booster I.D. fan (fan specific to the scrubber) | D1-Forced - Immediate | 100-Fossil-Steam
8260 | Scrubber booster I.D. fan (fan specific to the scrubber) | Pollution Control Equipment | Wet Scrubbers | D1 | Forced - Immediate | 2013 | Coal | CC | 100 | Fossil-Steam | WECC | Summer | 279.8333 | 115 | 1 | 1 | 8260-Scrubber booster I.D. fan (fan specific to the scrubber) | D1-Forced - Immediate | 100-Fossil-Steam
8260 | Scrubber booster I.D. fan (fan specific to the scrubber) | Pollution Control Equipment | Wet Scrubbers | D1 | Forced - Immediate | 2013 | Coal | CC | 100 | Fossil-Steam | RFC | Summer | 1162.5 | 30 | 1 | 1 | 8260-Scrubber booster I.D. fan (fan specific to the scrubber) | D1-Forced - Immediate | 100-Fossil-Steam
8260 | Scrubber booster I.D. fan (fan specific to the scrubber) | Pollution Control Equipment | Wet Scrubbers | D1 | Forced - Immediate | 2013 | Coal | CC | 100 | Fossil-Steam | RFC | Winter | 44.9166 | 55 | 2 | 2 | 8260-Scrubber booster I.D. fan (fan specific to the scrubber) | D1-Forced - Immediate | 100-Fossil-Steam
8260 | Scrubber booster I.D. fan (fan specific to the scrubber) | Pollution Control Equipment | Wet Scrubbers | D1 | Forced - Immediate | 2013 | Coal | CC | 100 | Fossil-Steam | WECC | Winter | 12155.2665 | 244 | 1 | 1 | 8260-Scrubber booster I.D. fan (fan specific to the scrubber) | D1-Forced - Immediate | 100-Fossil-Steam
8260 | Scrubber booster I.D. fan (fan specific to the scrubber) | Pollution Control Equipment | Wet Scrubbers | D2 | Forced - Delayed | 2013 | Coal | CC | 100 | Fossil-Steam | WECC | Off-Peak | 30.5 | 6 | 1 | 1 | 8260-Scrubber booster I.D. fan (fan specific to the scrubber) | D2-Forced - Delayed | 100-Fossil-Steam
8260 | Scrubber booster I.D. fan (fan specific to the scrubber) | Pollution Control Equipment | Wet Scrubbers | D2 | Forced - Delayed | 2013 | Coal | CC | 100 | Fossil-Steam | RFC | Summer | 1792.5 | 30 | 3 | 3 | 8260-Scrubber booster I.D. fan (fan specific to the scrubber) | D2-Forced - Delayed | 100-Fossil-Steam
8260 | Scrubber booster I.D. fan (fan specific to the scrubber) | Pollution Control Equipment | Wet Scrubbers | U1 | Forced - Immediate | 2013 | Coal | CC | 100 | Fossil-Steam | RFC | Off-Peak | 445409.0665 | 638 | 1 | 1 | 8260-Scrubber booster I.D. fan (fan specific to the scrubber) | U1-Forced - Immediate | 100-Fossil-Steam
8260 | Scrubber booster I.D. fan (fan specific to the scrubber) | Pollution Control Equipment | Wet Scrubbers | D1 | Forced - Immediate | 2013 | Coal | CC | 100 | Fossil-Steam | RFC | Off-Peak | 40 | 20 | 1 | 1 | 8260-Scrubber booster I.D. fan (fan specific to the scrubber) | D1-Forced - Immediate | 100-Fossil-Steam
8260 | Scrubber booster I.D. fan (fan specific to the scrubber) | Pollution Control Equipment | Wet Scrubbers | D1 | Forced - Immediate | 2013 | Coal | CC | 100 | Fossil-Steam | RFC | Off-Peak | 120 | 15 | 1 | 1 | 8260-Scrubber booster I.D. fan (fan specific to the scrubber) | D1-Forced - Immediate | 100-Fossil-Steam
8260 | Scrubber booster I.D. fan (fan specific to the scrubber) | Pollution Control Equipment | Wet Scrubbers | D1 | Forced - Immediate | 2013 | Coal | CC | 100 | Fossil-Steam | RFC | Off-Peak | 504 | 180 | 1 | 1 | 8260-Scrubber booster I.D. fan (fan specific to the scrubber) | D1-Forced - Immediate | 100-Fossil-Steam
8260 | Scrubber booster I.D. fan (fan specific to the scrubber) | Pollution Control Equipment | Wet Scrubbers | D1 | Forced - Immediate | 2013 | Coal | CC | 100 | Fossil-Steam | SERC | Off-Peak | 526.5 | 18 | 1 | 1 | 8260-Scrubber booster I.D. fan (fan specific to the scrubber) | D1-Forced - Immediate | 100-Fossil-Steam
8260 | Scrubber booster I.D. fan (fan specific to the scrubber) | Pollution Control Equipment | Wet Scrubbers | D1 | Forced - Immediate | 2013 | Coal | CC | 100 | Fossil-Steam | RFC | Off-Peak | 1181.9999 | 180 | 1 | 1 | 8260-Scrubber booster I.D. fan (fan specific to the scrubber) | D1-Forced - Immediate | 100-Fossil-Steam
8260 | Scrubber booster I.D. fan (fan specific to the scrubber) | Pollution Control Equipment | Wet Scrubbers | D1 | Forced - Immediate | 2013 | Coal | CC | 100 | Fossil-Steam | RFC | Summer | 35.3333 | 10 | 1 | 1 | 8260-Scrubber booster I.D. fan (fan specific to the scrubber) | D1-Forced - Immediate | 100-Fossil-Steam
8260 | Scrubber booster I.D. fan (fan specific to the scrubber) | Pollution Control Equipment | Wet Scrubbers | D1 | Forced - Immediate | 2013 | Coal | CC | 100 | Fossil-Steam | RFC | Summer | 42.5 | 5 | 1 | 1 | 8260-Scrubber booster I.D. fan (fan specific to the scrubber) | D1-Forced - Immediate | 100-Fossil-Steam
8260 | Scrubber booster I.D. fan (fan specific to the scrubber) | Pollution Control Equipment | Wet Scrubbers | D1 | Forced - Immediate | 2013 | Coal | CC | 100 | Fossil-Steam | RFC | Summer | 53.3333 | 10 | 1 | 1 | 8260-Scrubber booster I.D. fan (fan specific to the scrubber) | D1-Forced - Immediate | 100-Fossil-Steam
8260 | Scrubber booster I.D. fan (fan specific to the scrubber) | Pollution Control Equipment | Wet Scrubbers | D1 | Forced - Immediate | 2013 | Coal | CC | 100 | Fossil-Steam | RFC | Summer | 55 | 10 | 1 | 1 | 8260-Scrubber booster I.D. fan (fan specific to the scrubber) | D1-Forced - Immediate | 100-Fossil-Steam
8260 | Scrubber booster I.D. fan (fan specific to the scrubber) | Pollution Control Equipment | Wet Scrubbers | D1 | Forced - Immediate | 2013 | Coal | CC | 100 | Fossil-Steam | RFC | Summer | 76 | 30 | 1 | 1 | 8260-Scrubber booster I.D. fan (fan specific to the scrubber) | D1-Forced - Immediate | 100-Fossil-Steam
8260 | Scrubber booster I.D. fan (fan specific to the scrubber) | Pollution Control Equipment | Wet Scrubbers | D1 | Forced - Immediate | 2013 | Coal | CC | 100 | Fossil-Steam | RFC | Summer | 326.4 | 64 | 1 | 1 | 8260-Scrubber booster I.D. fan (fan specific to the scrubber) | D1-Forced - Immediate | 100-Fossil-Steam
8260 | Scrubber booster I.D. fan (fan specific to the scrubber) | Pollution Control Equipment | Wet Scrubbers | D1 | Forced - Immediate | 2013 | Coal | CC | 100 | Fossil-Steam | RFC | Summer | 410 | 60 | 1 | 1 | 8260-Scrubber booster I.D. fan (fan specific to the scrubber) | D1-Forced - Immediate | 100-Fossil-Steam
8260 | Scrubber booster I.D. fan (fan specific to the scrubber) | Pollution Control Equipment | Wet Scrubbers | D1 | Forced - Immediate | 2013 | Coal | CC | 100 | Fossil-Steam | WECC | Summer | 752.4 | 228 | 1 | 1 | 8260-Scrubber booster I.D. fan (fan specific to the scrubber) | D1-Forced - Immediate | 100-Fossil-Steam
8260 | Scrubber booster I.D. fan (fan specific to the scrubber) | Pollution Control Equipment | Wet Scrubbers | D1 | Forced - Immediate | 2013 | Coal | CC | 100 | Fossil-Steam | RFC | Summer | 1110 | 30 | 2 | 2 | 8260-Scrubber booster I.D. fan (fan specific to the scrubber) | D1-Forced - Immediate | 100-Fossil-Steam
8260 | Scrubber booster I.D. fan (fan specific to the scrubber) | Pollution Control Equipment | Wet Scrubbers | D1 | Forced - Immediate | 2013 | Coal | CC | 100 | Fossil-Steam | SERC | Winter | 6.375 | 8.5 | 1 | 1 | 8260-Scrubber booster I.D. fan (fan specific to the scrubber) | D1-Forced - Immediate | 100-Fossil-Steam
8260 | Scrubber booster I.D. fan (fan specific to the scrubber) | Pollution Control Equipment | Wet Scrubbers | D1 | Forced - Immediate | 2013 | Coal | CC | 100 | Fossil-Steam | RFC | Winter | 170 | 15 | 1 | 1 | 8260-Scrubber booster I.D. fan (fan specific to the scrubber) | D1-Forced - Immediate | 100-Fossil-Steam
8260 | Scrubber booster I.D. fan (fan specific to the scrubber) | Pollution Control Equipment | Wet Scrubbers | D3 | Forced - Postponed | 2013 | Coal | CC | 100 | Fossil-Steam | WECC | Winter | 1409.4 | 87 | 1 | 1 | 8260-Scrubber booster I.D. fan (fan specific to the scrubber) | D3-Forced - Postponed | 100-Fossil-Steam
8260 | Scrubber booster I.D. fan (fan specific to the scrubber) | Pollution Control Equipment | Wet Scrubbers | D1 | Forced - Immediate | 2013 | Coal | CC | 100 | Fossil-Steam | RFC | Off-Peak | 346.6666 | 130 | 1 | 1 | 8260-Scrubber booster I.D. fan (fan specific to the scrubber) | D1-Forced - Immediate | 100-Fossil-Steam
8260 | Scrubber booster I.D. fan (fan specific to the scrubber) | Pollution Control Equipment | Wet Scrubbers | D1 | Forced - Immediate | 2013 | Coal | CC | 100 | Fossil-Steam | RFC | Off-Peak | 1080 | 60 | 1 | 1 | 8260-Scrubber booster I.D. fan (fan specific to the scrubber) | D1-Forced - Immediate | 100-Fossil-Steam
8260 | Scrubber booster I.D. fan (fan specific to the scrubber) | Pollution Control Equipment | Wet Scrubbers | D1 | Forced - Immediate | 2013 | Coal | CC | 100 | Fossil-Steam | RFC | Summer | 10.5833 | 5 | 1 | 1 | 8260-Scrubber booster I.D. fan (fan specific to the scrubber) | D1-Forced - Immediate | 100-Fossil-Steam
8260 | Scrubber booster I.D. fan (fan specific to the scrubber) | Pollution Control Equipment | Wet Scrubbers | D1 | Forced - Immediate | 2013 | Coal | CC | 100 | Fossil-Steam | RFC | Summer | 31.3333 | 10 | 1 | 1 | 8260-Scrubber booster I.D. fan (fan specific to the scrubber) | D1-Forced - Immediate | 100-Fossil-Steam
8260 | Scrubber booster I.D. fan (fan specific to the scrubber) | Pollution Control Equipment | Wet Scrubbers | D1 | Forced - Immediate | 2013 | Coal | CC | 100 | Fossil-Steam | RFC | Summer | 378.6667 | 10 | 1 | 1 | 8260-Scrubber booster I.D. fan (fan specific to the scrubber) | D1-Forced - Immediate | 100-Fossil-Steam
8260 | Scrubber booster I.D. fan (fan specific to the scrubber) | Pollution Control Equipment | Wet Scrubbers | D1 | Forced - Immediate | 2013 | Coal | CC | 100 | Fossil-Steam | RFC | Winter | 215 | 10 | 1 | 1 | 8260-Scrubber booster I.D. fan (fan specific to the scrubber) | D1-Forced - Immediate | 100-Fossil-Steam
8260 | Scrubber booster I.D. fan (fan specific to the scrubber) | Pollution Control Equipment | Wet Scrubbers | D1 | Forced - Immediate | 2013 | Coal | CC | 100 | Fossil-Steam | WECC | Winter | 253.0665 | 208 | 1 | 1 | 8260-Scrubber booster I.D. fan (fan specific to the scrubber) | D1-Forced - Immediate | 100-Fossil-Steam
8260 | Scrubber booster I.D. fan (fan specific to the scrubber) | Pollution Control Equipment | Wet Scrubbers | D1 | Forced - Immediate | 2013 | Coal | CC | 100 | Fossil-Steam | RFC | Winter | 1170 | 30 | 1 | 1 | 8260-Scrubber booster I.D. fan (fan specific to the scrubber) | D1-Forced - Immediate | 100-Fossil-Steam
8260 | Scrubber booster I.D. fan (fan specific to the scrubber) | Pollution Control Equipment | Wet Scrubbers | D1 | Forced - Immediate | 2013 | Coal | CC | 100 | Fossil-Steam | RFC | Winter | 6342.5 | 430 | 1 | 1 | 8260-Scrubber booster I.D. fan (fan specific to the scrubber) | D1-Forced - Immediate | 100-Fossil-Steam
8260 | Scrubber booster I.D. fan (fan specific to the scrubber) | Pollution Control Equipment | Wet Scrubbers | D3 | Forced - Postponed | 2013 | Coal | CC | 100 | Fossil-Steam | WECC | Off-Peak | 1218 | 87 | 1 | 1 | 8260-Scrubber booster I.D. fan (fan specific to the scrubber) | D3-Forced - Postponed | 100-Fossil-Steam
8260 | Scrubber booster I.D. fan (fan specific to the scrubber) | Pollution Control Equipment | Wet Scrubbers | D1 | Forced - Immediate | 2013 | Coal | CC | 100 | Fossil-Steam | RFC | Off-Peak | 6.25 | 5 | 1 | 1 | 8260-Scrubber booster I.D. fan (fan specific to the scrubber) | D1-Forced - Immediate | 100-Fossil-Steam
8260 | Scrubber booster I.D. fan (fan specific to the scrubber) | Pollution Control Equipment | Wet Scrubbers | D1 | Forced - Immediate | 2013 | Coal | CC | 100 | Fossil-Steam | WECC | Off-Peak | 196.1999 | 108 | 1 | 1 | 8260-Scrubber booster I.D. fan (fan specific to the scrubber) | D1-Forced - Immediate | 100-Fossil-Steam
8260 | Scrubber booster I.D. fan (fan specific to the scrubber) | Pollution Control Equipment | Wet Scrubbers | D1 | Forced - Immediate | 2013 | Coal | CC | 100 | Fossil-Steam | RFC | Off-Peak | 278.6666 | 80 | 1 | 1 | 8260-Scrubber booster I.D. fan (fan specific to the scrubber) | D1-Forced - Immediate | 100-Fossil-Steam
8260 | Scrubber booster I.D. fan (fan specific to the scrubber) | Pollution Control Equipment | Wet Scrubbers | D1 | Forced - Immediate | 2013 | Coal | CC | 100 | Fossil-Steam | WECC | Off-Peak | 289.7332 | 164 | 1 | 1 | 8260-Scrubber booster I.D. fan (fan specific to the scrubber) | D1-Forced - Immediate | 100-Fossil-Steam
8260 | Scrubber booster I.D. fan (fan specific to the scrubber) | Pollution Control Equipment | Wet Scrubbers | D1 | Forced - Immediate | 2013 | Coal | CC | 100 | Fossil-Steam | RFC | Off-Peak | 666.25 | 325 | 1 | 1 | 8260-Scrubber booster I.D. fan (fan specific to the scrubber) | D1-Forced - Immediate | 100-Fossil-Steam
8260 | Scrubber booster I.D. fan (fan specific to the scrubber) | Pollution Control Equipment | Wet Scrubbers | D1 | Forced - Immediate | 2013 | Coal | CC | 100 | Fossil-Steam | RFC | Off-Peak | 3231.2499 | 165 | 1 | 1 | 8260-Scrubber booster I.D. fan (fan specific to the scrubber) | D1-Forced - Immediate | 100-Fossil-Steam
8260 | Scrubber booster I.D. fan (fan specific to the scrubber) | Pollution Control Equipment | Wet Scrubbers | D1 | Forced - Immediate | 2013 | Coal | CC | 100 | Fossil-Steam | RFC | Summer | 6.5 | 10 | 1 | 1 | 8260-Scrubber booster I.D. fan (fan specific to the scrubber) | D1-Forced - Immediate | 100-Fossil-Steam
8260 | Scrubber booster I.D. fan (fan specific to the scrubber) | Pollution Control Equipment | Wet Scrubbers | D1 | Forced - Immediate | 2013 | Coal | CC | 100 | Fossil-Steam | RFC | Summer | 7.5 | 10 | 1 | 1 | 8260-Scrubber booster I.D. fan (fan specific to the scrubber) | D1-Forced - Immediate | 100-Fossil-Steam
8260 | Scrubber booster I.D. fan (fan specific to the scrubber) | Pollution Control Equipment | Wet Scrubbers | D1 | Forced - Immediate | 2013 | Coal | CC | 100 | Fossil-Steam | RFC | Summer | 35.5 | 10 | 1 | 1 | 8260-Scrubber booster I.D. fan (fan specific to the scrubber) | D1-Forced - Immediate | 100-Fossil-Steam
8260 | Scrubber booster I.D. fan (fan specific to the scrubber) | Pollution Control Equipment | Wet Scrubbers | D1 | Forced - Immediate | 2013 | Coal | CC | 100 | Fossil-Steam | RFC | Summer | 51.6667 | 10 | 1 | 1 | 8260-Scrubber booster I.D. fan (fan specific to the scrubber) | D1-Forced - Immediate | 100-Fossil-Steam
8260 | Scrubber booster I.D. fan (fan specific to the scrubber) | Pollution Control Equipment | Wet Scrubbers | D1 | Forced - Immediate | 2013 | Coal | CC | 100 | Fossil-Steam | RFC | Summer | 59.6667 | 20 | 1 | 1 | 8260-Scrubber booster I.D. fan (fan specific to the scrubber) | D1-Forced - Immediate | 100-Fossil-Steam
8260 | Scrubber booster I.D. fan (fan specific to the scrubber) | Pollution Control Equipment | Wet Scrubbers | D1 | Forced - Immediate | 2013 | Coal | CC | 100 | Fossil-Steam | RFC | Summer | 62.5 | 10 | 1 | 1 | 8260-Scrubber booster I.D. fan (fan specific to the scrubber) | D1-Forced - Immediate | 100-Fossil-Steam
8260 | Scrubber booster I.D. fan (fan specific to the scrubber) | Pollution Control Equipment | Wet Scrubbers | D1 | Forced - Immediate | 2013 | Coal | CC | 100 | Fossil-Steam | RFC | Summer | 75 | 10 | 1 | 1 | 8260-Scrubber booster I.D. fan (fan specific to the scrubber) | D1-Forced - Immediate | 100-Fossil-Steam
8260 | Scrubber booster I.D. fan (fan specific to the scrubber) | Pollution Control Equipment | Wet Scrubbers | D1 | Forced - Immediate | 2013 | Coal | CC | 100 | Fossil-Steam | RFC | Summer | 76 | 10 | 1 | 1 | 8260-Scrubber booster I.D. fan (fan specific to the scrubber) | D1-Forced - Immediate | 100-Fossil-Steam
8260 | Scrubber booster I.D. fan (fan specific to the scrubber) | Pollution Control Equipment | Wet Scrubbers | D1 | Forced - Immediate | 2013 | Coal | CC | 100 | Fossil-Steam | WECC | Summer | 157.25 | 17 | 1 | 1 | 8260-Scrubber booster I.D. fan (fan specific to the scrubber) | D1-Forced - Immediate | 100-Fossil-Steam
8260 | Scrubber booster I.D. fan (fan specific to the scrubber) | Pollution Control Equipment | Wet Scrubbers | D1 | Forced - Immediate | 2013 | Coal | CC | 100 | Fossil-Steam | WECC | Summer | 236.25 | 175 | 1 | 1 | 8260-Scrubber booster I.D. fan (fan specific to the scrubber) | D1-Forced - Immediate | 100-Fossil-Steam
8260 | Scrubber booster I.D. fan (fan specific to the scrubber) | Pollution Control Equipment | Wet Scrubbers | D1 | Forced - Immediate | 2013 | Coal | CC | 100 | Fossil-Steam | RFC | Winter | 218.3333 | 20 | 1 | 1 | 8260-Scrubber booster I.D. fan (fan specific to the scrubber) | D1-Forced - Immediate | 100-Fossil-Steam
8260 | Scrubber booster I.D. fan (fan specific to the scrubber) | Pollution Control Equipment | Wet Scrubbers | D1 | Forced - Immediate | 2013 | Coal | CC | 100 | Fossil-Steam | RFC | Winter | 264.5998 | 324 | 1 | 1 | 8260-Scrubber booster I.D. fan (fan specific to the scrubber) | D1-Forced - Immediate | 100-Fossil-Steam
8260 | Scrubber booster I.D. fan (fan specific to the scrubber) | Pollution Control Equipment | Wet Scrubbers | D1 | Forced - Immediate | 2013 | Coal | CC | 100 | Fossil-Steam | WECC | Winter | 468 | 234 | 1 | 1 | 8260-Scrubber booster I.D. fan (fan specific to the scrubber) | D1-Forced - Immediate | 100-Fossil-Steam
8260 | Scrubber booster I.D. fan (fan specific to the scrubber) | Pollution Control Equipment | Wet Scrubbers | D1 | Forced - Immediate | 2013 | Coal | CC | 100 | Fossil-Steam | WECC | Winter | 478 | 239 | 1 | 1 | 8260-Scrubber booster I.D. fan (fan specific to the scrubber) | D1-Forced - Immediate | 100-Fossil-Steam
8260 | Scrubber booster I.D. fan (fan specific to the scrubber) | Pollution Control Equipment | Wet Scrubbers | D1 | Forced - Immediate | 2013 | Coal | CC | 100 | Fossil-Steam | RFC | Winter | 544.1667 | 10 | 1 | 1 | 8260-Scrubber booster I.D. fan (fan specific to the scrubber) | D1-Forced - Immediate | 100-Fossil-Steam
8260 | Scrubber booster I.D. fan (fan specific to the scrubber) | Pollution Control Equipment | Wet Scrubbers | D1 | Forced - Immediate | 2013 | Coal | CC | 100 | Fossil-Steam | RFC | Winter | 925 | 50 | 1 | 1 | 8260-Scrubber booster I.D. fan (fan specific to the scrubber) | D1-Forced - Immediate | 100-Fossil-Steam
8260 | Scrubber booster I.D. fan (fan specific to the scrubber) | Pollution Control Equipment | Wet Scrubbers | D1 | Forced - Immediate | 2013 | Coal | CC | 100 | Fossil-Steam | RFC | Winter | 3150 | 180 | 1 | 1 | 8260-Scrubber booster I.D. fan (fan specific to the scrubber) | D1-Forced - Immediate | 100-Fossil-Steam
8260 | Scrubber booster I.D. fan (fan specific to the scrubber) | Pollution Control Equipment | Wet Scrubbers | D1 | Forced - Immediate | 2013 | Coal | OS | 100 | Fossil-Steam | MRO | Off-Peak | 45.3478 | 20.77 | 1 | 1 | 8260-Scrubber booster I.D. fan (fan specific to the scrubber) | D1-Forced - Immediate | 100-Fossil-Steam
8260 | Scrubber booster I.D. fan (fan specific to the scrubber) | Pollution Control Equipment | Wet Scrubbers | U1 | Forced - Immediate | 2013 | Coal | CC | 100 | Fossil-Steam | WECC | Off-Peak | 6185.4 | 156 | 1 | 1 | 8260-Scrubber booster I.D. fan (fan specific to the scrubber) | U1-Forced - Immediate | 100-Fossil-Steam
8260 | Scrubber booster I.D. fan (fan specific to the scrubber) | Pollution Control Equipment | Wet Scrubbers | D1 | Forced - Immediate | 2013 | Coal | CC | 100 | Fossil-Steam | RFC | Off-Peak | 95.3333 | 130 | 1 | 1 | 8260-Scrubber booster I.D. fan (fan specific to the scrubber) | D1-Forced - Immediate | 100-Fossil-Steam
8260 | Scrubber booster I.D. fan (fan specific to the scrubber) | Pollution Control Equipment | Wet Scrubbers | D1 | Forced - Immediate | 2013 | Coal | CC | 100 | Fossil-Steam | SERC | Off-Peak | 180.125 | 65.5 | 1 | 1 | 8260-Scrubber booster I.D. fan (fan specific to the scrubber) | D1-Forced - Immediate | 100-Fossil-Steam
8260 | Scrubber booster I.D. fan (fan specific to the scrubber) | Pollution Control Equipment | Wet Scrubbers | D1 | Forced - Immediate | 2013 | Coal | CC | 100 | Fossil-Steam | RFC | Off-Peak | 1560 | 130 | 1 | 1 | 8260-Scrubber booster I.D. fan (fan specific to the scrubber) | D1-Forced - Immediate | 100-Fossil-Steam
8260 | Scrubber booster I.D. fan (fan specific to the scrubber) | Pollution Control Equipment | Wet Scrubbers | D1 | Forced - Immediate | 2013 | Coal | CC | 100 | Fossil-Steam | RFC | Off-Peak | 2016 | 120 | 1 | 1 | 8260-Scrubber booster I.D. fan (fan specific to the scrubber) | D1-Forced - Immediate | 100-Fossil-Steam
8260 | Scrubber booster I.D. fan (fan specific to the scrubber) | Pollution Control Equipment | Wet Scrubbers | D1 | Forced - Immediate | 2013 | Coal | CC | 100 | Fossil-Steam | RFC | Summer | 18.3333 | 10 | 1 | 1 | 8260-Scrubber booster I.D. fan (fan specific to the scrubber) | D1-Forced - Immediate | 100-Fossil-Steam
8260 | Scrubber booster I.D. fan (fan specific to the scrubber) | Pollution Control Equipment | Wet Scrubbers | D1 | Forced - Immediate | 2013 | Coal | CC | 100 | Fossil-Steam | RFC | Summer | 69.6667 | 10 | 1 | 1 | 8260-Scrubber booster I.D. fan (fan specific to the scrubber) | D1-Forced - Immediate | 100-Fossil-Steam
8260 | Scrubber booster I.D. fan (fan specific to the scrubber) | Pollution Control Equipment | Wet Scrubbers | D1 | Forced - Immediate | 2013 | Coal | CC | 100 | Fossil-Steam | RFC | Summer | 1477.5 | 30 | 3 | 3 | 8260-Scrubber booster I.D. fan (fan specific to the scrubber) | D1-Forced - Immediate | 100-Fossil-Steam
8260 | Scrubber booster I.D. fan (fan specific to the scrubber) | Pollution Control Equipment | Wet Scrubbers | D1 | Forced - Immediate | 2013 | Coal | CC | 100 | Fossil-Steam | RFC | Summer | 5153 | 20 | 1 | 1 | 8260-Scrubber booster I.D. fan (fan specific to the scrubber) | D1-Forced - Immediate | 100-Fossil-Steam
8260 | Scrubber booster I.D. fan (fan specific to the scrubber) | Pollution Control Equipment | Wet Scrubbers | D1 | Forced - Immediate | 2013 | Coal | CC | 100 | Fossil-Steam | RFC | Summer | 5172.8 | 32 | 1 | 1 | 8260-Scrubber booster I.D. fan (fan specific to the scrubber) | D1-Forced - Immediate | 100-Fossil-Steam
8260 | Scrubber booster I.D. fan (fan specific to the scrubber) | Pollution Control Equipment | Wet Scrubbers | D1 | Forced - Immediate | 2013 | Coal | CC | 100 | Fossil-Steam | RFC | Summer | 8657.3332 | 430 | 1 | 1 | 8260-Scrubber booster I.D. fan (fan specific to the scrubber) | D1-Forced - Immediate | 100-Fossil-Steam
8260 | Scrubber booster I.D. fan (fan specific to the scrubber) | Pollution Control Equipment | Wet Scrubbers | D1 | Forced - Immediate | 2013 | Coal | CC | 100 | Fossil-Steam | RFC | Winter | 158.3333 | 100 | 1 | 1 | 8260-Scrubber booster I.D. fan (fan specific to the scrubber) | D1-Forced - Immediate | 100-Fossil-Steam
8260 | Scrubber booster I.D. fan (fan specific to the scrubber) | Pollution Control Equipment | Wet Scrubbers | D1 | Forced - Immediate | 2013 | Coal | CC | 100 | Fossil-Steam | SERC | Winter | 1168.5 | 246 | 1 | 1 | 8260-Scrubber booster I.D. fan (fan specific to the scrubber) | D1-Forced - Immediate | 100-Fossil-Steam
8260 | Scrubber booster I.D. fan (fan specific to the scrubber) | Pollution Control Equipment | Wet Scrubbers | D2 | Forced - Delayed | 2013 | Coal | CC | 100 | Fossil-Steam | RFC | Summer | 407 | 44 | 1 | 1 | 8260-Scrubber booster I.D. fan (fan specific to the scrubber) | D2-Forced - Delayed | 100-Fossil-Steam
8260 | Scrubber booster I.D. fan (fan specific to the scrubber) | Pollution Control Equipment | Wet Scrubbers | U1 | Forced - Immediate | 2013 | Coal | CC | 100 | Fossil-Steam | RFC | Off-Peak | 20756.2665 | 638 | 1 | 1 | 8260-Scrubber booster I.D. fan (fan specific to the scrubber) | U1-Forced - Immediate | 100-Fossil-Steam
8260 | Scrubber booster I.D. fan (fan specific to the scrubber) | Pollution Control Equipment | Wet Scrubbers | U1 | Forced - Immediate | 2013 | Coal | CC | 100 | Fossil-Steam | WECC | Winter | 1021.8 | 156 | 1 | 1 | 8260-Scrubber booster I.D. fan (fan specific to the scrubber) | U1-Forced - Immediate | 100-Fossil-Steam
8260 | Scrubber booster I.D. fan (fan specific to the scrubber) | Pollution Control Equipment | Wet Scrubbers | D1 | Forced - Immediate | 2013 | Coal | CC | 100 | Fossil-Steam | RFC | Off-Peak | 13.3333 | 10 | 1 | 1 | 8260-Scrubber booster I.D. fan (fan specific to the scrubber) | D1-Forced - Immediate | 100-Fossil-Steam
8260 | Scrubber booster I.D. fan (fan specific to the scrubber) | Pollution Control Equipment | Wet Scrubbers | D1 | Forced - Immediate | 2013 | Coal | CC | 100 | Fossil-Steam | RFC | Off-Peak | 17.5 | 10 | 1 | 1 | 8260-Scrubber booster I.D. fan (fan specific to the scrubber) | D1-Forced - Immediate | 100-Fossil-Steam
8260 | Scrubber booster I.D. fan (fan specific to the scrubber) | Pollution Control Equipment | Wet Scrubbers | D1 | Forced - Immediate | 2013 | Coal | CC | 100 | Fossil-Steam | RFC | Summer | 6.3333 | 10 | 1 | 1 | 8260-Scrubber booster I.D. fan (fan specific to the scrubber) | D1-Forced - Immediate | 100-Fossil-Steam
8260 | Scrubber booster I.D. fan (fan specific to the scrubber) | Pollution Control Equipment | Wet Scrubbers | D1 | Forced - Immediate | 2013 | Coal | CC | 100 | Fossil-Steam | RFC | Summer | 304.3333 | 44 | 1 | 1 | 8260-Scrubber booster I.D. fan (fan specific to the scrubber) | D1-Forced - Immediate | 100-Fossil-Steam
8260 | Scrubber booster I.D. fan (fan specific to the scrubber) | Pollution Control Equipment | Wet Scrubbers | D1 | Forced - Immediate | 2013 | Coal | CC | 100 | Fossil-Steam | RFC | Summer | 417.3333 | 10 | 1 | 1 | 8260-Scrubber booster I.D. fan (fan specific to the scrubber) | D1-Forced - Immediate | 100-Fossil-Steam
8260 | Scrubber booster I.D. fan (fan specific to the scrubber) | Pollution Control Equipment | Wet Scrubbers | D1 | Forced - Immediate | 2013 | Coal | CC | 100 | Fossil-Steam | RFC | Summer | 879.5 | 30 | 1 | 1 | 8260-Scrubber booster I.D. fan (fan specific to the scrubber) | D1-Forced - Immediate | 100-Fossil-Steam
8260 | Scrubber booster I.D. fan (fan specific to the scrubber) | Pollution Control Equipment | Wet Scrubbers | D1 | Forced - Immediate | 2013 | Coal | CC | 100 | Fossil-Steam | RFC | Summer | 4041.25 | 25 | 2 | 2 | 8260-Scrubber booster I.D. fan (fan specific to the scrubber) | D1-Forced - Immediate | 100-Fossil-Steam
8260 | Scrubber booster I.D. fan (fan specific to the scrubber) | Pollution Control Equipment | Wet Scrubbers | D1 | Forced - Immediate | 2013 | Coal | CC | 100 | Fossil-Steam | SERC | Winter | 10 | 10 | 1 | 1 | 8260-Scrubber booster I.D. fan (fan specific to the scrubber) | D1-Forced - Immediate | 100-Fossil-Steam
8260 | Scrubber booster I.D. fan (fan specific to the scrubber) | Pollution Control Equipment | Wet Scrubbers | D1 | Forced - Immediate | 2013 | Coal | CC | 100 | Fossil-Steam | RFC | Winter | 38 | 20 | 1 | 1 | 8260-Scrubber booster I.D. fan (fan specific to the scrubber) | D1-Forced - Immediate | 100-Fossil-Steam
8260 | Scrubber booster I.D. fan (fan specific to the scrubber) | Pollution Control Equipment | Wet Scrubbers | D1 | Forced - Immediate | 2013 | Coal | CC | 100 | Fossil-Steam | SERC | Winter | 57.5 | 5 | 1 | 1 | 8260-Scrubber booster I.D. fan (fan specific to the scrubber) | D1-Forced - Immediate | 100-Fossil-Steam
8260 | Scrubber booster I.D. fan (fan specific to the scrubber) | Pollution Control Equipment | Wet Scrubbers | D1 | Forced - Immediate | 2013 | Coal | CC | 100 | Fossil-Steam | SERC | Winter | 76.5 | 18 | 1 | 1 | 8260-Scrubber booster I.D. fan (fan specific to the scrubber) | D1-Forced - Immediate | 100-Fossil-Steam
8260 | Scrubber booster I.D. fan (fan specific to the scrubber) | Pollution Control Equipment | Wet Scrubbers | D1 | Forced - Immediate | 2013 | Coal | CC | 100 | Fossil-Steam | RFC | Winter | 298.3333 | 20 | 1 | 1 | 8260-Scrubber booster I.D. fan (fan specific to the scrubber) | D1-Forced - Immediate | 100-Fossil-Steam
8260 | Scrubber booster I.D. fan (fan specific to the scrubber) | Pollution Control Equipment | Wet Scrubbers | D1 | Forced - Immediate | 2013 | Coal | CC | 100 | Fossil-Steam | RFC | Off-Peak | 43.1666 | 37 | 1 | 1 | 8260-Scrubber booster I.D. fan (fan specific to the scrubber) | D1-Forced - Immediate | 100-Fossil-Steam
8260 | Scrubber booster I.D. fan (fan specific to the scrubber) | Pollution Control Equipment | Wet Scrubbers | D1 | Forced - Immediate | 2013 | Coal | CC | 100 | Fossil-Steam | RFC | Off-Peak | 10750 | 430 | 1 | 1 | 8260-Scrubber booster I.D. fan (fan specific to the scrubber) | D1-Forced - Immediate | 100-Fossil-Steam
8260 | Scrubber booster I.D. fan (fan specific to the scrubber) | Pollution Control Equipment | Wet Scrubbers | D1 | Forced - Immediate | 2013 | Coal | CC | 100 | Fossil-Steam | RFC | Summer | 15 | 10 | 1 | 1 | 8260-Scrubber booster I.D. fan (fan specific to the scrubber) | D1-Forced - Immediate | 100-Fossil-Steam
8260 | Scrubber booster I.D. fan (fan specific to the scrubber) | Pollution Control Equipment | Wet Scrubbers | D1 | Forced - Immediate | 2013 | Coal | CC | 100 | Fossil-Steam | RFC | Summer | 112.6666 | 130 | 1 | 1 | 8260-Scrubber booster I.D. fan (fan specific to the scrubber) | D1-Forced - Immediate | 100-Fossil-Steam
8260 | Scrubber booster I.D. fan (fan specific to the scrubber) | Pollution Control Equipment | Wet Scrubbers | D1 | Forced - Immediate | 2013 | Coal | CC | 100 | Fossil-Steam | RFC | Summer | 138.6667 | 20 | 1 | 1 | 8260-Scrubber booster I.D. fan (fan specific to the scrubber) | D1-Forced - Immediate | 100-Fossil-Steam
8260 | Scrubber booster I.D. fan (fan specific to the scrubber) | Pollution Control Equipment | Wet Scrubbers | D1 | Forced - Immediate | 2013 | Coal | CC | 100 | Fossil-Steam | RFC | Summer | 249.9 | 49 | 2 | 2 | 8260-Scrubber booster I.D. fan (fan specific to the scrubber) | D1-Forced - Immediate | 100-Fossil-Steam
8260 | Scrubber booster I.D. fan (fan specific to the scrubber) | Pollution Control Equipment | Wet Scrubbers | D1 | Forced - Immediate | 2013 | Coal | CC | 100 | Fossil-Steam | RFC | Summer | 609.5 | 230 | 1 | 1 | 8260-Scrubber booster I.D. fan (fan specific to the scrubber) | D1-Forced - Immediate | 100-Fossil-Steam
8260 | Scrubber booster I.D. fan (fan specific to the scrubber) | Pollution Control Equipment | Wet Scrubbers | D1 | Forced - Immediate | 2013 | Coal | CC | 100 | Fossil-Steam | RFC | Winter | 160 | 30 | 1 | 1 | 8260-Scrubber booster I.D. fan (fan specific to the scrubber) | D1-Forced - Immediate | 100-Fossil-Steam
8260 | Scrubber booster I.D. fan (fan specific to the scrubber) | Pollution Control Equipment | Wet Scrubbers | D1 | Forced - Immediate | 2013 | Coal | CC | 100 | Fossil-Steam | RFC | Winter | 719.3333 | 130 | 1 | 1 | 8260-Scrubber booster I.D. fan (fan specific to the scrubber) | D1-Forced - Immediate | 100-Fossil-Steam
8260 | Scrubber booster I.D. fan (fan specific to the scrubber) | Pollution Control Equipment | Wet Scrubbers | D1 | Forced - Immediate | 2013 | Coal | CC | 100 | Fossil-Steam | WECC | Winter | 1853.1 | 87 | 1 | 1 | 8260-Scrubber booster I.D. fan (fan specific to the scrubber) | D1-Forced - Immediate | 100-Fossil-Steam
8260 | Scrubber booster I.D. fan (fan specific to the scrubber) | Pollution Control Equipment | Wet Scrubbers | D1 | Forced - Immediate | 2013 | Coal | LI | 100 | Fossil-Steam | MRO | Summer | 13.95 | 31 | 1 | 1 | 8260-Scrubber booster I.D. fan (fan specific to the scrubber) | D1-Forced - Immediate | 100-Fossil-Steam
8260 | Scrubber booster I.D. fan (fan specific to the scrubber) | Pollution Control Equipment | Wet Scrubbers | D1 | Forced - Immediate | 2013 | Coal | LI | 100 | Fossil-Steam | MRO | Summer | 43.3333 | 40 | 1 | 1 | 8260-Scrubber booster I.D. fan (fan specific to the scrubber) | D1-Forced - Immediate | 100-Fossil-Steam
8261 | Scrubber booster I.D. fan drive | Pollution Control Equipment | Wet Scrubbers | D1 | Forced - Immediate | 2013 | Coal | CC | 100 | Fossil-Steam | NPCC | Off-Peak | 9345.105 | 287.1 | 1 | 1 | 8261-Scrubber booster I.D. fan drive | D1-Forced - Immediate | 100-Fossil-Steam
8261 | Scrubber booster I.D. fan drive | Pollution Control Equipment | Wet Scrubbers | D1 | Forced - Immediate | 2013 | Coal | CC | 100 | Fossil-Steam | SERC | Off-Peak | 96.6667 | 10 | 1 | 1 | 8261-Scrubber booster I.D. fan drive | D1-Forced - Immediate | 100-Fossil-Steam
8261 | Scrubber booster I.D. fan drive | Pollution Control Equipment | Wet Scrubbers | D1 | Forced - Immediate | 2013 | Coal | CC | 100 | Fossil-Steam | NPCC | Off-Peak | 2863.3666 | 277.1 | 1 | 1 | 8261-Scrubber booster I.D. fan drive | D1-Forced - Immediate | 100-Fossil-Steam
8261 | Scrubber booster I.D. fan drive | Pollution Control Equipment | Wet Scrubbers | D1 | Forced - Immediate | 2013 | Coal | CC | 100 | Fossil-Steam | SERC | Winter | 680 | 170 | 1 | 1 | 8261-Scrubber booster I.D. fan drive | D1-Forced - Immediate | 100-Fossil-Steam
8261 | Scrubber booster I.D. fan drive | Pollution Control Equipment | Wet Scrubbers | D1 | Forced - Immediate | 2013 | Coal | CC | 100 | Fossil-Steam | SERC | Winter | 26262.1666 | 170 | 1 | 1 | 8261-Scrubber booster I.D. fan drive | D1-Forced - Immediate | 100-Fossil-Steam
8261 | Scrubber booster I.D. fan drive | Pollution Control Equipment | Wet Scrubbers | U1 | Forced - Immediate | 2013 | Coal | CC | 100 | Fossil-Steam | WECC | Summer | 84.1498 | 459 | 1 | 1 | 8261-Scrubber booster I.D. fan drive | U1-Forced - Immediate | 100-Fossil-Steam
8261 | Scrubber booster I.D. fan drive | Pollution Control Equipment | Wet Scrubbers | D1 | Forced - Immediate | 2013 | Coal | CC | 100 | Fossil-Steam | SERC | Off-Peak | 314.5 | 8.5 | 1 | 1 | 8261-Scrubber booster I.D. fan drive | D1-Forced - Immediate | 100-Fossil-Steam
8261 | Scrubber booster I.D. fan drive | Pollution Control Equipment | Wet Scrubbers | D1 | Forced - Immediate | 2013 | Coal | CC | 100 | Fossil-Steam | NPCC | Off-Peak | 6362.8915 | 297.1 | 1 | 1 | 8261-Scrubber booster I.D. fan drive | D1-Forced - Immediate | 100-Fossil-Steam
8261 | Scrubber booster I.D. fan drive | Pollution Control Equipment | Wet Scrubbers | D1 | Forced - Immediate | 2013 | Coal | CC | 100 | Fossil-Steam | SERC | Winter | 4194 | 174.75 | 1 | 1 | 8261-Scrubber booster I.D. fan drive | D1-Forced - Immediate | 100-Fossil-Steam
8261 | Scrubber booster I.D. fan drive | Pollution Control Equipment | Wet Scrubbers | D1 | Forced - Immediate | 2013 | Coal | CC | 100 | Fossil-Steam | NPCC | Off-Peak | 1124.4748 | 287.1 | 1 | 1 | 8261-Scrubber booster I.D. fan drive | D1-Forced - Immediate | 100-Fossil-Steam
8261 | Scrubber booster I.D. fan drive | Pollution Control Equipment | Wet Scrubbers | D1 | Forced - Immediate | 2013 | Coal | CC | 100 | Fossil-Steam | NPCC | Off-Peak | 44003.48 | 277.1 | 1 | 1 | 8261-Scrubber booster I.D. fan drive | D1-Forced - Immediate | 100-Fossil-Steam
8261 | Scrubber booster I.D. fan drive | Pollution Control Equipment | Wet Scrubbers | D1 | Forced - Immediate | 2013 | Coal | CC | 100 | Fossil-Steam | SERC | Winter | 1156.75 | 165.25 | 1 | 1 | 8261-Scrubber booster I.D. fan drive | D1-Forced - Immediate | 100-Fossil-Steam
8261 | Scrubber booster I.D. fan drive | Pollution Control Equipment | Wet Scrubbers | U1 | Forced - Immediate | 2013 | Coal | CC | 100 | Fossil-Steam | SERC | Off-Peak | 269.7333 | 238 | 1 | 1 | 8261-Scrubber booster I.D. fan drive | U1-Forced - Immediate | 100-Fossil-Steam
8261 | Scrubber booster I.D. fan drive | Pollution Control Equipment | Wet Scrubbers | U1 | Forced - Immediate | 2013 | Coal | CC | 100 | Fossil-Steam | NPCC | Off-Peak | 4066.8215 | 637.1 | 1 | 1 | 8261-Scrubber booster I.D. fan drive | U1-Forced - Immediate | 100-Fossil-Steam
8261 | Scrubber booster I.D. fan drive | Pollution Control Equipment | Wet Scrubbers | D1 | Forced - Immediate | 2013 | Coal | CC | 100 | Fossil-Steam | SERC | Off-Peak | 153.5 | 5 | 1 | 1 | 8261-Scrubber booster I.D. fan drive | D1-Forced - Immediate | 100-Fossil-Steam
8261 | Scrubber booster I.D. fan drive | Pollution Control Equipment | Wet Scrubbers | D1 | Forced - Immediate | 2013 | Coal | CC | 100 | Fossil-Steam | SERC | Winter | 11558.6749 | 160.5 | 1 | 1 | 8261-Scrubber booster I.D. fan drive | D1-Forced - Immediate | 100-Fossil-Steam
8261 | Scrubber booster I.D. fan drive | Pollution Control Equipment | Wet Scrubbers | D1 | Forced - Immediate | 2013 | Coal | CC | 100 | Fossil-Steam | SERC | Winter | 34449.0415 | 179.5 | 1 | 1 | 8261-Scrubber booster I.D. fan drive | D1-Forced - Immediate | 100-Fossil-Steam
8261 | Scrubber booster I.D. fan drive | Pollution Control Equipment | Wet Scrubbers | D1 | Forced - Immediate | 2013 | Coal | CC | 100 | Fossil-Steam | NPCC | Off-Peak | 484.2715 | 282.1 | 1 | 1 | 8261-Scrubber booster I.D. fan drive | D1-Forced - Immediate | 100-Fossil-Steam
8261 | Scrubber booster I.D. fan drive | Pollution Control Equipment | Wet Scrubbers | D1 | Forced - Immediate | 2013 | Coal | CC | 100 | Fossil-Steam | NPCC | Off-Peak | 2015.49 | 292.1 | 1 | 1 | 8261-Scrubber booster I.D. fan drive | D1-Forced - Immediate | 100-Fossil-Steam
8261 | Scrubber booster I.D. fan drive | Pollution Control Equipment | Wet Scrubbers | D1 | Forced - Immediate | 2013 | Coal | CC | 100 | Fossil-Steam | WECC | Summer | 55.1 | 87 | 1 | 1 | 8261-Scrubber booster I.D. fan drive | D1-Forced - Immediate | 100-Fossil-Steam
8261 | Scrubber booster I.D. fan drive | Pollution Control Equipment | Wet Scrubbers | D1 | Forced - Immediate | 2013 | Coal | CC | 100 | Fossil-Steam | WECC | Summer | 6941.15 | 87 | 1 | 1 | 8261-Scrubber booster I.D. fan drive | D1-Forced - Immediate | 100-Fossil-Steam
8261 | Scrubber booster I.D. fan drive | Pollution Control Equipment | Wet Scrubbers | D1 | Forced - Immediate | 2013 | Coal | CC | 100 | Fossil-Steam | SERC | Winter | 29197.5 | 170 | 1 | 1 | 8261-Scrubber booster I.D. fan drive | D1-Forced - Immediate | 100-Fossil-Steam
8261 | Scrubber booster I.D. fan drive | Pollution Control Equipment | Wet Scrubbers | D1 | Forced - Immediate | 2013 | Coal | CC | 100 | Fossil-Steam | SERC | Winter | 42202.125 | 174.75 | 1 | 1 | 8261-Scrubber booster I.D. fan drive | D1-Forced - Immediate | 100-Fossil-Steam
8261 | Scrubber booster I.D. fan drive | Pollution Control Equipment | Wet Scrubbers | D1 | Forced - Immediate | 2013 | Coal | CC | 100 | Fossil-Steam | NPCC | Off-Peak | 2286.075 | 277.1 | 1 | 1 | 8261-Scrubber booster I.D. fan drive | D1-Forced - Immediate | 100-Fossil-Steam
8261 | Scrubber booster I.D. fan drive | Pollution Control Equipment | Wet Scrubbers | D1 | Forced - Immediate | 2013 | Coal | CC | 100 | Fossil-Steam | SERC | Off-Peak | 2602.275 | 331.5 | 1 | 1 | 8261-Scrubber booster I.D. fan drive | D1-Forced - Immediate | 100-Fossil-Steam
8261 | Scrubber booster I.D. fan drive | Pollution Control Equipment | Wet Scrubbers | D1 | Forced - Immediate | 2013 | Coal | CC | 100 | Fossil-Steam | RFC | Summer | 115628.9665 | 298 | 1 | 1 | 8261-Scrubber booster I.D. fan drive | D1-Forced - Immediate | 100-Fossil-Steam
8261 | Scrubber booster I.D. fan drive | Pollution Control Equipment | Wet Scrubbers | D1 | Forced - Immediate | 2013 | Coal | CC | 100 | Fossil-Steam | SERC | Winter | 23981.2 | 179.5 | 1 | 1 | 8261-Scrubber booster I.D. fan drive | D1-Forced - Immediate | 100-Fossil-Steam
8261 | Scrubber booster I.D. fan drive | Pollution Control Equipment | Wet Scrubbers | D1 | Forced - Immediate | 2013 | Coal | CC | 100 | Fossil-Steam | NPCC | Off-Peak | 1796.5316 | 277.1 | 1 | 1 | 8261-Scrubber booster I.D. fan drive | D1-Forced - Immediate | 100-Fossil-Steam
8262 | Scrubber booster I.D. fan vibration (fan specific to the scrubber) | Pollution Control Equipment | Wet Scrubbers | D1 | Forced - Immediate | 2013 | Coal | CC | 100 | Fossil-Steam | RFC | Off-Peak | 550.0666 | 74 | 1 | 1 | 8262-Scrubber booster I.D. fan vibration (fan specific to the scrubber) | D1-Forced - Immediate | 100-Fossil-Steam
8262 | Scrubber booster I.D. fan vibration (fan specific to the scrubber) | Pollution Control Equipment | Wet Scrubbers | D1 | Forced - Immediate | 2013 | Coal | CC | 100 | Fossil-Steam | WECC | Off-Peak | 1044 | 87 | 1 | 1 | 8262-Scrubber booster I.D. fan vibration (fan specific to the scrubber) | D1-Forced - Immediate | 100-Fossil-Steam
8262 | Scrubber booster I.D. fan vibration (fan specific to the scrubber) | Pollution Control Equipment | Wet Scrubbers | D1 | Forced - Immediate | 2013 | Coal | CC | 100 | Fossil-Steam | RFC | Off-Peak | 1212.5 | 10 | 1 | 1 | 8262-Scrubber booster I.D. fan vibration (fan specific to the scrubber) | D1-Forced - Immediate | 100-Fossil-Steam
8262 | Scrubber booster I.D. fan vibration (fan specific to the scrubber) | Pollution Control Equipment | Wet Scrubbers | D1 | Forced - Immediate | 2013 | Coal | CC | 100 | Fossil-Steam | RFC | Summer | 75 | 60 | 1 | 1 | 8262-Scrubber booster I.D. fan vibration (fan specific to the scrubber) | D1-Forced - Immediate | 100-Fossil-Steam
8262 | Scrubber booster I.D. fan vibration (fan specific to the scrubber) | Pollution Control Equipment | Wet Scrubbers | D3 | Forced - Postponed | 2013 | Coal | CC | 100 | Fossil-Steam | WECC | Off-Peak | 1587.75 | 87 | 1 | 1 | 8262-Scrubber booster I.D. fan vibration (fan specific to the scrubber) | D3-Forced - Postponed | 100-Fossil-Steam
8262 | Scrubber booster I.D. fan vibration (fan specific to the scrubber) | Pollution Control Equipment | Wet Scrubbers | D3 | Forced - Postponed | 2013 | Coal | CC | 100 | Fossil-Steam | WECC | Winter | 1434.05 | 87 | 1 | 1 | 8262-Scrubber booster I.D. fan vibration (fan specific to the scrubber) | D3-Forced - Postponed | 100-Fossil-Steam
8262 | Scrubber booster I.D. fan vibration (fan specific to the scrubber) | Pollution Control Equipment | Wet Scrubbers | D3 | Forced - Postponed | 2013 | Coal | CC | 100 | Fossil-Steam | WECC | Winter | 3171.15 | 87 | 1 | 1 | 8262-Scrubber booster I.D. fan vibration (fan specific to the scrubber) | D3-Forced - Postponed | 100-Fossil-Steam
8262 | Scrubber booster I.D. fan vibration (fan specific to the scrubber) | Pollution Control Equipment | Wet Scrubbers | D1 | Forced - Immediate | 2013 | Coal | CC | 100 | Fossil-Steam | RFC | Off-Peak | 7893.3333 | 10 | 1 | 1 | 8262-Scrubber booster I.D. fan vibration (fan specific to the scrubber) | D1-Forced - Immediate | 100-Fossil-Steam
8262 | Scrubber booster I.D. fan vibration (fan specific to the scrubber) | Pollution Control Equipment | Wet Scrubbers | D1 | Forced - Immediate | 2013 | Coal | CC | 100 | Fossil-Steam | WECC | Summer | 4849.5 | 90 | 1 | 1 | 8262-Scrubber booster I.D. fan vibration (fan specific to the scrubber) | D1-Forced - Immediate | 100-Fossil-Steam
8262 | Scrubber booster I.D. fan vibration (fan specific to the scrubber) | Pollution Control Equipment | Wet Scrubbers | D1 | Forced - Immediate | 2013 | Coal | CC | 100 | Fossil-Steam | SERC | Winter | 931.2 | 18 | 1 | 1 | 8262-Scrubber booster I.D. fan vibration (fan specific to the scrubber) | D1-Forced - Immediate | 100-Fossil-Steam
8262 | Scrubber booster I.D. fan vibration (fan specific to the scrubber) | Pollution Control Equipment | Wet Scrubbers | D2 | Forced - Delayed | 2013 | Coal | CC | 100 | Fossil-Steam | WECC | Summer | 946.85 | 87 | 1 | 1 | 8262-Scrubber booster I.D. fan vibration (fan specific to the scrubber) | D2-Forced - Delayed | 100-Fossil-Steam
8262 | Scrubber booster I.D. fan vibration (fan specific to the scrubber) | Pollution Control Equipment | Wet Scrubbers | D3 | Forced - Postponed | 2013 | Coal | CC | 100 | Fossil-Steam | RFC | Off-Peak | 1811.6666 | 100 | 1 | 1 | 8262-Scrubber booster I.D. fan vibration (fan specific to the scrubber) | D3-Forced - Postponed | 100-Fossil-Steam
8262 | Scrubber booster I.D. fan vibration (fan specific to the scrubber) | Pollution Control Equipment | Wet Scrubbers | D1 | Forced - Immediate | 2013 | Coal | CC | 100 | Fossil-Steam | RFC | Off-Peak | 654.5666 | 73 | 1 | 1 | 8262-Scrubber booster I.D. fan vibration (fan specific to the scrubber) | D1-Forced - Immediate | 100-Fossil-Steam
8262 | Scrubber booster I.D. fan vibration (fan specific to the scrubber) | Pollution Control Equipment | Wet Scrubbers | D1 | Forced - Immediate | 2013 | Coal | CC | 100 | Fossil-Steam | RFC | Off-Peak | 3545.6 | 16 | 1 | 1 | 8262-Scrubber booster I.D. fan vibration (fan specific to the scrubber) | D1-Forced - Immediate | 100-Fossil-Steam
8262 | Scrubber booster I.D. fan vibration (fan specific to the scrubber) | Pollution Control Equipment | Wet Scrubbers | D1 | Forced - Immediate | 2013 | Coal | CC | 100 | Fossil-Steam | RFC | Off-Peak | 4329 | 74 | 1 | 1 | 8262-Scrubber booster I.D. fan vibration (fan specific to the scrubber) | D1-Forced - Immediate | 100-Fossil-Steam
8262 | Scrubber booster I.D. fan vibration (fan specific to the scrubber) | Pollution Control Equipment | Wet Scrubbers | D3 | Forced - Postponed | 2013 | Coal | CC | 100 | Fossil-Steam | WECC | Off-Peak | 1870.5 | 87 | 1 | 1 | 8262-Scrubber booster I.D. fan vibration (fan specific to the scrubber) | D3-Forced - Postponed | 100-Fossil-Steam
8262 | Scrubber booster I.D. fan vibration (fan specific to the scrubber) | Pollution Control Equipment | Wet Scrubbers | D3 | Forced - Postponed | 2013 | Coal | CC | 100 | Fossil-Steam | WECC | Summer | 1738.55 | 87 | 1 | 1 | 8262-Scrubber booster I.D. fan vibration (fan specific to the scrubber) | D3-Forced - Postponed | 100-Fossil-Steam
8262 | Scrubber booster I.D. fan vibration (fan specific to the scrubber) | Pollution Control Equipment | Wet Scrubbers | D3 | Forced - Postponed | 2013 | Coal | CC | 100 | Fossil-Steam | WECC | Winter | 1419.5499 | 87 | 1 | 1 | 8262-Scrubber booster I.D. fan vibration (fan specific to the scrubber) | D3-Forced - Postponed | 100-Fossil-Steam
8262 | Scrubber booster I.D. fan vibration (fan specific to the scrubber) | Pollution Control Equipment | Wet Scrubbers | D1 | Forced - Immediate | 2013 | Coal | CC | 100 | Fossil-Steam | RFC | Off-Peak | 2005 | 10 | 1 | 1 | 8262-Scrubber booster I.D. fan vibration (fan specific to the scrubber) | D1-Forced - Immediate | 100-Fossil-Steam
8262 | Scrubber booster I.D. fan vibration (fan specific to the scrubber) | Pollution Control Equipment | Wet Scrubbers | D1 | Forced - Immediate | 2013 | Coal | CC | 100 | Fossil-Steam | RFC | Off-Peak | 2215.8333 | 10 | 1 | 1 | 8262-Scrubber booster I.D. fan vibration (fan specific to the scrubber) | D1-Forced - Immediate | 100-Fossil-Steam
8262 | Scrubber booster I.D. fan vibration (fan specific to the scrubber) | Pollution Control Equipment | Wet Scrubbers | D1 | Forced - Immediate | 2013 | Coal | CC | 100 | Fossil-Steam | RFC | Off-Peak | 2485.1667 | 10 | 1 | 1 | 8262-Scrubber booster I.D. fan vibration (fan specific to the scrubber) | D1-Forced - Immediate | 100-Fossil-Steam
8262 | Scrubber booster I.D. fan vibration (fan specific to the scrubber) | Pollution Control Equipment | Wet Scrubbers | D1 | Forced - Immediate | 2013 | Coal | CC | 100 | Fossil-Steam | WECC | Summer | 27.5499 | 87 | 1 | 1 | 8262-Scrubber booster I.D. fan vibration (fan specific to the scrubber) | D1-Forced - Immediate | 100-Fossil-Steam
8262 | Scrubber booster I.D. fan vibration (fan specific to the scrubber) | Pollution Control Equipment | Wet Scrubbers | D1 | Forced - Immediate | 2013 | Coal | CC | 100 | Fossil-Steam | RFC | Summer | 42 | 84 | 1 | 1 | 8262-Scrubber booster I.D. fan vibration (fan specific to the scrubber) | D1-Forced - Immediate | 100-Fossil-Steam
8262 | Scrubber booster I.D. fan vibration (fan specific to the scrubber) | Pollution Control Equipment | Wet Scrubbers | D1 | Forced - Immediate | 2013 | Coal | CC | 100 | Fossil-Steam | WECC | Summer | 1371 | 90 | 1 | 1 | 8262-Scrubber booster I.D. fan vibration (fan specific to the scrubber) | D1-Forced - Immediate | 100-Fossil-Steam
8262 | Scrubber booster I.D. fan vibration (fan specific to the scrubber) | Pollution Control Equipment | Wet Scrubbers | D1 | Forced - Immediate | 2013 | Coal | CC | 100 | Fossil-Steam | RFC | Summer | 2398.75 | 95 | 1 | 1 | 8262-Scrubber booster I.D. fan vibration (fan specific to the scrubber) | D1-Forced - Immediate | 100-Fossil-Steam
8262 | Scrubber booster I.D. fan vibration (fan specific to the scrubber) | Pollution Control Equipment | Wet Scrubbers | D1 | Forced - Immediate | 2013 | Coal | CC | 100 | Fossil-Steam | WECC | Winter | 1257.15 | 87 | 1 | 1 | 8262-Scrubber booster I.D. fan vibration (fan specific to the scrubber) | D1-Forced - Immediate | 100-Fossil-Steam
8262 | Scrubber booster I.D. fan vibration (fan specific to the scrubber) | Pollution Control Equipment | Wet Scrubbers | D2 | Forced - Delayed | 2013 | Coal | CC | 100 | Fossil-Steam | WECC | Off-Peak | 1473.2 | 87 | 1 | 1 | 8262-Scrubber booster I.D. fan vibration (fan specific to the scrubber) | D2-Forced - Delayed | 100-Fossil-Steam
8262 | Scrubber booster I.D. fan vibration (fan specific to the scrubber) | Pollution Control Equipment | Wet Scrubbers | D1 | Forced - Immediate | 2013 | Coal | CC | 100 | Fossil-Steam | RFC | Off-Peak | 505.6333 | 22 | 1 | 1 | 8262-Scrubber booster I.D. fan vibration (fan specific to the scrubber) | D1-Forced - Immediate | 100-Fossil-Steam
8262 | Scrubber booster I.D. fan vibration (fan specific to the scrubber) | Pollution Control Equipment | Wet Scrubbers | D1 | Forced - Immediate | 2013 | Coal | CC | 100 | Fossil-Steam | RFC | Off-Peak | 2535.4167 | 25 | 1 | 1 | 8262-Scrubber booster I.D. fan vibration (fan specific to the scrubber) | D1-Forced - Immediate | 100-Fossil-Steam
8262 | Scrubber booster I.D. fan vibration (fan specific to the scrubber) | Pollution Control Equipment | Wet Scrubbers | D1 | Forced - Immediate | 2013 | Coal | CC | 100 | Fossil-Steam | SERC | Summer | 788.9749 | 226.5 | 1 | 1 | 8262-Scrubber booster I.D. fan vibration (fan specific to the scrubber) | D1-Forced - Immediate | 100-Fossil-Steam
8262 | Scrubber booster I.D. fan vibration (fan specific to the scrubber) | Pollution Control Equipment | Wet Scrubbers | D1 | Forced - Immediate | 2013 | Coal | LI | 100 | Fossil-Steam | MRO | Summer | 58 | 116 | 1 | 1 | 8262-Scrubber booster I.D. fan vibration (fan specific to the scrubber) | D1-Forced - Immediate | 100-Fossil-Steam
8262 | Scrubber booster I.D. fan vibration (fan specific to the scrubber) | Pollution Control Equipment | Wet Scrubbers | D3 | Forced - Postponed | 2013 | Coal | CC | 100 | Fossil-Steam | WECC | Off-Peak | 1133.9 | 87 | 1 | 1 | 8262-Scrubber booster I.D. fan vibration (fan specific to the scrubber) | D3-Forced - Postponed | 100-Fossil-Steam
8262 | Scrubber booster I.D. fan vibration (fan specific to the scrubber) | Pollution Control Equipment | Wet Scrubbers | D3 | Forced - Postponed | 2013 | Coal | CC | 100 | Fossil-Steam | WECC | Summer | 600.3 | 87 | 1 | 1 | 8262-Scrubber booster I.D. fan vibration (fan specific to the scrubber) | D3-Forced - Postponed | 100-Fossil-Steam
8262 | Scrubber booster I.D. fan vibration (fan specific to the scrubber) | Pollution Control Equipment | Wet Scrubbers | SF | Startup Failure | 2013 | Coal | CC | 100 | Fossil-Steam | WECC | Off-Peak | 17606.3332 | 260 | 1 | 1 | 8262-Scrubber booster I.D. fan vibration (fan specific to the scrubber) | SF-Startup Failure | 100-Fossil-Steam
8262 | Scrubber booster I.D. fan vibration (fan specific to the scrubber) | Pollution Control Equipment | Wet Scrubbers | D1 | Forced - Immediate | 2013 | Coal | CC | 100 | Fossil-Steam | RFC | Off-Peak | 594 | 22 | 1 | 1 | 8262-Scrubber booster I.D. fan vibration (fan specific to the scrubber) | D1-Forced - Immediate | 100-Fossil-Steam
8262 | Scrubber booster I.D. fan vibration (fan specific to the scrubber) | Pollution Control Equipment | Wet Scrubbers | D1 | Forced - Immediate | 2013 | Coal | CC | 100 | Fossil-Steam | RFC | Summer | 566.6333 | 89 | 1 | 1 | 8262-Scrubber booster I.D. fan vibration (fan specific to the scrubber) | D1-Forced - Immediate | 100-Fossil-Steam
8262 | Scrubber booster I.D. fan vibration (fan specific to the scrubber) | Pollution Control Equipment | Wet Scrubbers | D1 | Forced - Immediate | 2013 | Coal | CC | 100 | Fossil-Steam | WECC | Summer | 1867.5999 | 87 | 1 | 1 | 8262-Scrubber booster I.D. fan vibration (fan specific to the scrubber) | D1-Forced - Immediate | 100-Fossil-Steam
8262 | Scrubber booster I.D. fan vibration (fan specific to the scrubber) | Pollution Control Equipment | Wet Scrubbers | D3 | Forced - Postponed | 2013 | Coal | CC | 100 | Fossil-Steam | WECC | Off-Peak | 500.25 | 87 | 1 | 1 | 8262-Scrubber booster I.D. fan vibration (fan specific to the scrubber) | D3-Forced - Postponed | 100-Fossil-Steam
8262 | Scrubber booster I.D. fan vibration (fan specific to the scrubber) | Pollution Control Equipment | Wet Scrubbers | D3 | Forced - Postponed | 2013 | Coal | CC | 100 | Fossil-Steam | WECC | Off-Peak | 1046.9 | 87 | 1 | 1 | 8262-Scrubber booster I.D. fan vibration (fan specific to the scrubber) | D3-Forced - Postponed | 100-Fossil-Steam
8262 | Scrubber booster I.D. fan vibration (fan specific to the scrubber) | Pollution Control Equipment | Wet Scrubbers | D3 | Forced - Postponed | 2013 | Coal | CC | 100 | Fossil-Steam | WECC | Summer | 1850.1999 | 87 | 1 | 1 | 8262-Scrubber booster I.D. fan vibration (fan specific to the scrubber) | D3-Forced - Postponed | 100-Fossil-Steam
8262 | Scrubber booster I.D. fan vibration (fan specific to the scrubber) | Pollution Control Equipment | Wet Scrubbers | D3 | Forced - Postponed | 2013 | Coal | CC | 100 | Fossil-Steam | WECC | Winter | 2743.4 | 87 | 1 | 1 | 8262-Scrubber booster I.D. fan vibration (fan specific to the scrubber) | D3-Forced - Postponed | 100-Fossil-Steam
8262 | Scrubber booster I.D. fan vibration (fan specific to the scrubber) | Pollution Control Equipment | Wet Scrubbers | D1 | Forced - Immediate | 2013 | Coal | CC | 100 | Fossil-Steam | RFC | Off-Peak | 520 | 10 | 1 | 1 | 8262-Scrubber booster I.D. fan vibration (fan specific to the scrubber) | D1-Forced - Immediate | 100-Fossil-Steam
8262 | Scrubber booster I.D. fan vibration (fan specific to the scrubber) | Pollution Control Equipment | Wet Scrubbers | D1 | Forced - Immediate | 2013 | Coal | CC | 100 | Fossil-Steam | RFC | Off-Peak | 1108 | 16 | 1 | 1 | 8262-Scrubber booster I.D. fan vibration (fan specific to the scrubber) | D1-Forced - Immediate | 100-Fossil-Steam
8262 | Scrubber booster I.D. fan vibration (fan specific to the scrubber) | Pollution Control Equipment | Wet Scrubbers | D1 | Forced - Immediate | 2013 | Coal | CC | 100 | Fossil-Steam | RFC | Off-Peak | 1370.5 | 10 | 1 | 1 | 8262-Scrubber booster I.D. fan vibration (fan specific to the scrubber) | D1-Forced - Immediate | 100-Fossil-Steam
8262 | Scrubber booster I.D. fan vibration (fan specific to the scrubber) | Pollution Control Equipment | Wet Scrubbers | D1 | Forced - Immediate | 2013 | Coal | CC | 100 | Fossil-Steam | WECC | Off-Peak | 1560.2 | 87 | 1 | 1 | 8262-Scrubber booster I.D. fan vibration (fan specific to the scrubber) | D1-Forced - Immediate | 100-Fossil-Steam
8262 | Scrubber booster I.D. fan vibration (fan specific to the scrubber) | Pollution Control Equipment | Wet Scrubbers | D1 | Forced - Immediate | 2013 | Coal | CC | 100 | Fossil-Steam | RFC | Summer | 274.1666 | 94 | 1 | 1 | 8262-Scrubber booster I.D. fan vibration (fan specific to the scrubber) | D1-Forced - Immediate | 100-Fossil-Steam
8262 | Scrubber booster I.D. fan vibration (fan specific to the scrubber) | Pollution Control Equipment | Wet Scrubbers | D1 | Forced - Immediate | 2013 | Coal | CC | 100 | Fossil-Steam | RFC | Summer | 376.5333 | 64 | 1 | 1 | 8262-Scrubber booster I.D. fan vibration (fan specific to the scrubber) | D1-Forced - Immediate | 100-Fossil-Steam
8262 | Scrubber booster I.D. fan vibration (fan specific to the scrubber) | Pollution Control Equipment | Wet Scrubbers | D3 | Forced - Postponed | 2013 | Coal | CC | 100 | Fossil-Steam | WECC | Summer | 1162.8999 | 87 | 1 | 1 | 8262-Scrubber booster I.D. fan vibration (fan specific to the scrubber) | D3-Forced - Postponed | 100-Fossil-Steam
8262 | Scrubber booster I.D. fan vibration (fan specific to the scrubber) | Pollution Control Equipment | Wet Scrubbers | D3 | Forced - Postponed | 2013 | Coal | CC | 100 | Fossil-Steam | WECC | Summer | 1766.1 | 87 | 1 | 1 | 8262-Scrubber booster I.D. fan vibration (fan specific to the scrubber) | D3-Forced - Postponed | 100-Fossil-Steam
8262 | Scrubber booster I.D. fan vibration (fan specific to the scrubber) | Pollution Control Equipment | Wet Scrubbers | D1 | Forced - Immediate | 2013 | Coal | CC | 100 | Fossil-Steam | RFC | Off-Peak | 1007.8333 | 10 | 1 | 1 | 8262-Scrubber booster I.D. fan vibration (fan specific to the scrubber) | D1-Forced - Immediate | 100-Fossil-Steam
8262 | Scrubber booster I.D. fan vibration (fan specific to the scrubber) | Pollution Control Equipment | Wet Scrubbers | D1 | Forced - Immediate | 2013 | Coal | CC | 100 | Fossil-Steam | WECC | Off-Peak | 1138.25 | 87 | 1 | 1 | 8262-Scrubber booster I.D. fan vibration (fan specific to the scrubber) | D1-Forced - Immediate | 100-Fossil-Steam
8262 | Scrubber booster I.D. fan vibration (fan specific to the scrubber) | Pollution Control Equipment | Wet Scrubbers | D1 | Forced - Immediate | 2013 | Coal | CC | 100 | Fossil-Steam | RFC | Off-Peak | 2092.9999 | 84 | 1 | 1 | 8262-Scrubber booster I.D. fan vibration (fan specific to the scrubber) | D1-Forced - Immediate | 100-Fossil-Steam
8262 | Scrubber booster I.D. fan vibration (fan specific to the scrubber) | Pollution Control Equipment | Wet Scrubbers | D1 | Forced - Immediate | 2013 | Coal | CC | 100 | Fossil-Steam | RFC | Summer | 259 | 74 | 1 | 1 | 8262-Scrubber booster I.D. fan vibration (fan specific to the scrubber) | D1-Forced - Immediate | 100-Fossil-Steam
8262 | Scrubber booster I.D. fan vibration (fan specific to the scrubber) | Pollution Control Equipment | Wet Scrubbers | D1 | Forced - Immediate | 2013 | Coal | CC | 100 | Fossil-Steam | RFC | Summer | 1225.5833 | 55 | 1 | 1 | 8262-Scrubber booster I.D. fan vibration (fan specific to the scrubber) | D1-Forced - Immediate | 100-Fossil-Steam
8262 | Scrubber booster I.D. fan vibration (fan specific to the scrubber) | Pollution Control Equipment | Wet Scrubbers | D1 | Forced - Immediate | 2013 | Coal | CC | 100 | Fossil-Steam | RFC | Summer | 2314 | 89 | 1 | 1 | 8262-Scrubber booster I.D. fan vibration (fan specific to the scrubber) | D1-Forced - Immediate | 100-Fossil-Steam
8262 | Scrubber booster I.D. fan vibration (fan specific to the scrubber) | Pollution Control Equipment | Wet Scrubbers | D1 | Forced - Immediate | 2013 | Coal | CC | 100 | Fossil-Steam | RFC | Summer | 7751.9 | 89 | 1 | 1 | 8262-Scrubber booster I.D. fan vibration (fan specific to the scrubber) | D1-Forced - Immediate | 100-Fossil-Steam
8262 | Scrubber booster I.D. fan vibration (fan specific to the scrubber) | Pollution Control Equipment | Wet Scrubbers | D1 | Forced - Immediate | 2013 | Coal | CC | 100 | Fossil-Steam | WECC | Winter | 1174.5 | 87 | 1 | 1 | 8262-Scrubber booster I.D. fan vibration (fan specific to the scrubber) | D1-Forced - Immediate | 100-Fossil-Steam
8262 | Scrubber booster I.D. fan vibration (fan specific to the scrubber) | Pollution Control Equipment | Wet Scrubbers | D3 | Forced - Postponed | 2013 | Coal | CC | 100 | Fossil-Steam | WECC | Off-Peak | 1351.4 | 87 | 1 | 1 | 8262-Scrubber booster I.D. fan vibration (fan specific to the scrubber) | D3-Forced - Postponed | 100-Fossil-Steam
8262 | Scrubber booster I.D. fan vibration (fan specific to the scrubber) | Pollution Control Equipment | Wet Scrubbers | D3 | Forced - Postponed | 2013 | Coal | CC | 100 | Fossil-Steam | WECC | Summer | 1406.4999 | 87 | 1 | 1 | 8262-Scrubber booster I.D. fan vibration (fan specific to the scrubber) | D3-Forced - Postponed | 100-Fossil-Steam
8262 | Scrubber booster I.D. fan vibration (fan specific to the scrubber) | Pollution Control Equipment | Wet Scrubbers | D3 | Forced - Postponed | 2013 | Coal | CC | 100 | Fossil-Steam | WECC | Summer | 1580.4999 | 87 | 1 | 1 | 8262-Scrubber booster I.D. fan vibration (fan specific to the scrubber) | D3-Forced - Postponed | 100-Fossil-Steam
8264 | Scrubber booster I.D. fan blades (fan specific to the scrubber) | Pollution Control Equipment | Wet Scrubbers | D1 | Forced - Immediate | 2013 | Coal | CC | 100 | Fossil-Steam | RFC | Off-Peak | 22.6667 | 16 | 1 | 1 | 8264-Scrubber booster I.D. fan blades (fan specific to the scrubber) | D1-Forced - Immediate | 100-Fossil-Steam
8264 | Scrubber booster I.D. fan blades (fan specific to the scrubber) | Pollution Control Equipment | Wet Scrubbers | D1 | Forced - Immediate | 2013 | Coal | CC | 100 | Fossil-Steam | RFC | Off-Peak | 1312.85 | 77 | 1 | 1 | 8264-Scrubber booster I.D. fan blades (fan specific to the scrubber) | D1-Forced - Immediate | 100-Fossil-Steam
8264 | Scrubber booster I.D. fan blades (fan specific to the scrubber) | Pollution Control Equipment | Wet Scrubbers | D1 | Forced - Immediate | 2013 | Coal | CC | 100 | Fossil-Steam | RFC | Off-Peak | 680.4 | 252 | 1 | 1 | 8264-Scrubber booster I.D. fan blades (fan specific to the scrubber) | D1-Forced - Immediate | 100-Fossil-Steam
8270 | Scrubber booster F.D. fan (fan specific to the scrubber) | Pollution Control Equipment | Wet Scrubbers | D1 | Forced - Immediate | 2013 | Coal | CC | 100 | Fossil-Steam | RFC | Off-Peak | 141.1666 | 192.5 | 1 | 1 | 8270-Scrubber booster F.D. fan (fan specific to the scrubber) | D1-Forced - Immediate | 100-Fossil-Steam
8270 | Scrubber booster F.D. fan (fan specific to the scrubber) | Pollution Control Equipment | Wet Scrubbers | D1 | Forced - Immediate | 2013 | Coal | CC | 100 | Fossil-Steam | SERC | Winter | 1028.0828 | 845 | 1 | 1 | 8270-Scrubber booster F.D. fan (fan specific to the scrubber) | D1-Forced - Immediate | 100-Fossil-Steam
8270 | Scrubber booster F.D. fan (fan specific to the scrubber) | Pollution Control Equipment | Wet Scrubbers | D1 | Forced - Immediate | 2013 | Coal | CC | 100 | Fossil-Steam | RFC | Off-Peak | 71.9016 | 61.63 | 1 | 1 | 8270-Scrubber booster F.D. fan (fan specific to the scrubber) | D1-Forced - Immediate | 100-Fossil-Steam
8270 | Scrubber booster F.D. fan (fan specific to the scrubber) | Pollution Control Equipment | Wet Scrubbers | D1 | Forced - Immediate | 2013 | Coal | CC | 100 | Fossil-Steam | RFC | Winter | 44.2 | 55.25 | 1 | 1 | 8270-Scrubber booster F.D. fan (fan specific to the scrubber) | D1-Forced - Immediate | 100-Fossil-Steam
8270 | Scrubber booster F.D. fan (fan specific to the scrubber) | Pollution Control Equipment | Wet Scrubbers | D2 | Forced - Delayed | 2013 | Coal | CC | 100 | Fossil-Steam | RFC | Winter | 72.0667 | 18.4 | 1 | 1 | 8270-Scrubber booster F.D. fan (fan specific to the scrubber) | D2-Forced - Delayed | 100-Fossil-Steam
8270 | Scrubber booster F.D. fan (fan specific to the scrubber) | Pollution Control Equipment | Wet Scrubbers | D1 | Forced - Immediate | 2013 | Coal | CC | 100 | Fossil-Steam | SERC | Summer | 607.9331 | 829 | 1 | 1 | 8270-Scrubber booster F.D. fan (fan specific to the scrubber) | D1-Forced - Immediate | 100-Fossil-Steam
8270 | Scrubber booster F.D. fan (fan specific to the scrubber) | Pollution Control Equipment | Wet Scrubbers | D2 | Forced - Delayed | 2013 | Coal | CC | 100 | Fossil-Steam | RFC | Off-Peak | 1154.4 | 96.2 | 1 | 1 | 8270-Scrubber booster F.D. fan (fan specific to the scrubber) | D2-Forced - Delayed | 100-Fossil-Steam
8270 | Scrubber booster F.D. fan (fan specific to the scrubber) | Pollution Control Equipment | Wet Scrubbers | D2 | Forced - Delayed | 2013 | Coal | CC | 100 | Fossil-Steam | RFC | Summer | 39.6 | 19.8 | 1 | 1 | 8270-Scrubber booster F.D. fan (fan specific to the scrubber) | D2-Forced - Delayed | 100-Fossil-Steam
8270 | Scrubber booster F.D. fan (fan specific to the scrubber) | Pollution Control Equipment | Wet Scrubbers | D2 | Forced - Delayed | 2013 | Coal | CC | 100 | Fossil-Steam | RFC | Winter | 90.1333 | 26 | 1 | 1 | 8270-Scrubber booster F.D. fan (fan specific to the scrubber) | D2-Forced - Delayed | 100-Fossil-Steam
8270 | Scrubber booster F.D. fan (fan specific to the scrubber) | Pollution Control Equipment | Wet Scrubbers | D2 | Forced - Delayed | 2013 | Coal | CC | 100 | Fossil-Steam | RFC | Winter | 179.225 | 32.1 | 1 | 1 | 8270-Scrubber booster F.D. fan (fan specific to the scrubber) | D2-Forced - Delayed | 100-Fossil-Steam
8270 | Scrubber booster F.D. fan (fan specific to the scrubber) | Pollution Control Equipment | Wet Scrubbers | U1 | Forced - Immediate | 2013 | Coal | CC | 100 | Fossil-Steam | SERC | Summer | 1887.75 | 839 | 1 | 1 | 8270-Scrubber booster F.D. fan (fan specific to the scrubber) | U1-Forced - Immediate | 100-Fossil-Steam
8270 | Scrubber booster F.D. fan (fan specific to the scrubber) | Pollution Control Equipment | Wet Scrubbers | D1 | Forced - Immediate | 2013 | Coal | CC | 100 | Fossil-Steam | RFC | Off-Peak | 63.5 | 127 | 1 | 1 | 8270-Scrubber booster F.D. fan (fan specific to the scrubber) | D1-Forced - Immediate | 100-Fossil-Steam
8270 | Scrubber booster F.D. fan (fan specific to the scrubber) | Pollution Control Equipment | Wet Scrubbers | U1 | Forced - Immediate | 2013 | Coal | CC | 100 | Fossil-Steam | SERC | Off-Peak | 6376.4 | 839 | 1 | 1 | 8270-Scrubber booster F.D. fan (fan specific to the scrubber) | U1-Forced - Immediate | 100-Fossil-Steam
8270 | Scrubber booster F.D. fan (fan specific to the scrubber) | Pollution Control Equipment | Wet Scrubbers | U1 | Forced - Immediate | 2013 | Coal | CC | 100 | Fossil-Steam | SERC | Summer | 4329.8328 | 830 | 1 | 1 | 8270-Scrubber booster F.D. fan (fan specific to the scrubber) | U1-Forced - Immediate | 100-Fossil-Steam
8270 | Scrubber booster F.D. fan (fan specific to the scrubber) | Pollution Control Equipment | Wet Scrubbers | D1 | Forced - Immediate | 2013 | Coal | CC | 100 | Fossil-Steam | RFC | Off-Peak | 9 | 60 | 1 | 1 | 8270-Scrubber booster F.D. fan (fan specific to the scrubber) | D1-Forced - Immediate | 100-Fossil-Steam
8270 | Scrubber booster F.D. fan (fan specific to the scrubber) | Pollution Control Equipment | Wet Scrubbers | D2 | Forced - Delayed | 2013 | Coal | CC | 100 | Fossil-Steam | RFC | Off-Peak | 926.4 | 77.2 | 1 | 1 | 8270-Scrubber booster F.D. fan (fan specific to the scrubber) | D2-Forced - Delayed | 100-Fossil-Steam
8270 | Scrubber booster F.D. fan (fan specific to the scrubber) | Pollution Control Equipment | Wet Scrubbers | D1 | Forced - Immediate | 2013 | Coal | CC | 100 | Fossil-Steam | RFC | Off-Peak | 132.86 | 189.8 | 1 | 1 | 8270-Scrubber booster F.D. fan (fan specific to the scrubber) | D1-Forced - Immediate | 100-Fossil-Steam
8270 | Scrubber booster F.D. fan (fan specific to the scrubber) | Pollution Control Equipment | Wet Scrubbers | D1 | Forced - Immediate | 2013 | Coal | CC | 100 | Fossil-Steam | RFC | Summer | 138.7499 | 225 | 1 | 1 | 8270-Scrubber booster F.D. fan (fan specific to the scrubber) | D1-Forced - Immediate | 100-Fossil-Steam
8270 | Scrubber booster F.D. fan (fan specific to the scrubber) | Pollution Control Equipment | Wet Scrubbers | D1 | Forced - Immediate | 2013 | Coal | CC | 100 | Fossil-Steam | RFC | Winter | 41.5199 | 155.7 | 1 | 1 | 8270-Scrubber booster F.D. fan (fan specific to the scrubber) | D1-Forced - Immediate | 100-Fossil-Steam
8270 | Scrubber booster F.D. fan (fan specific to the scrubber) | Pollution Control Equipment | Wet Scrubbers | D1 | Forced - Immediate | 2013 | Coal | CC | 100 | Fossil-Steam | RFC | Off-Peak | 9906.495 | 54.06 | 1 | 1 | 8270-Scrubber booster F.D. fan (fan specific to the scrubber) | D1-Forced - Immediate | 100-Fossil-Steam
8270 | Scrubber booster F.D. fan (fan specific to the scrubber) | Pollution Control Equipment | Wet Scrubbers | D1 | Forced - Immediate | 2013 | Coal | CC | 100 | Fossil-Steam | SERC | Summer | 768.1661 | 838 | 1 | 1 | 8270-Scrubber booster F.D. fan (fan specific to the scrubber) | D1-Forced - Immediate | 100-Fossil-Steam
8270 | Scrubber booster F.D. fan (fan specific to the scrubber) | Pollution Control Equipment | Wet Scrubbers | D1 | Forced - Immediate | 2013 | Coal | CC | 100 | Fossil-Steam | RFC | Winter | 22.005 | 146.7 | 1 | 1 | 8270-Scrubber booster F.D. fan (fan specific to the scrubber) | D1-Forced - Immediate | 100-Fossil-Steam
8270 | Scrubber booster F.D. fan (fan specific to the scrubber) | Pollution Control Equipment | Wet Scrubbers | D2 | Forced - Delayed | 2013 | Coal | CC | 100 | Fossil-Steam | RFC | Winter | 2467.4666 | 97.4 | 1 | 1 | 8270-Scrubber booster F.D. fan (fan specific to the scrubber) | D2-Forced - Delayed | 100-Fossil-Steam
8270 | Scrubber booster F.D. fan (fan specific to the scrubber) | Pollution Control Equipment | Wet Scrubbers | D2 | Forced - Delayed | 2013 | Coal | CC | 100 | Fossil-Steam | RFC | Winter | 2616.9333 | 103.3 | 1 | 1 | 8270-Scrubber booster F.D. fan (fan specific to the scrubber) | D2-Forced - Delayed | 100-Fossil-Steam
8270 | Scrubber booster F.D. fan (fan specific to the scrubber) | Pollution Control Equipment | Wet Scrubbers | D2 | Forced - Delayed | 2013 | Coal | CC | 100 | Fossil-Steam | RFC | Winter | 2771.4666 | 109.4 | 1 | 1 | 8270-Scrubber booster F.D. fan (fan specific to the scrubber) | D2-Forced - Delayed | 100-Fossil-Steam
8270 | Scrubber booster F.D. fan (fan specific to the scrubber) | Pollution Control Equipment | Wet Scrubbers | U1 | Forced - Immediate | 2013 | Coal | CC | 100 | Fossil-Steam | RFC | Summer | 14088.4163 | 577 | 1 | 1 | 8270-Scrubber booster F.D. fan (fan specific to the scrubber) | U1-Forced - Immediate | 100-Fossil-Steam
8271 | Scrubber booster F.D. fan drive | Pollution Control Equipment | Wet Scrubbers | D1 | Forced - Immediate | 2013 | Coal | CC | 100 | Fossil-Steam | RFC | Off-Peak | 102.1132 | 180.2 | 1 | 1 | 8271-Scrubber booster F.D. fan drive | D1-Forced - Immediate | 100-Fossil-Steam
8271 | Scrubber booster F.D. fan drive | Pollution Control Equipment | Wet Scrubbers | D2 | Forced - Delayed | 2013 | Coal | CC | 100 | Fossil-Steam | RFC | Off-Peak | 63.7 | 63.7 | 1 | 1 | 8271-Scrubber booster F.D. fan drive | D2-Forced - Delayed | 100-Fossil-Steam
8271 | Scrubber booster F.D. fan drive | Pollution Control Equipment | Wet Scrubbers | D2 | Forced - Delayed | 2013 | Coal | CC | 100 | Fossil-Steam | RFC | Off-Peak | 2564.8566 | 75.4 | 1 | 1 | 8271-Scrubber booster F.D. fan drive | D2-Forced - Delayed | 100-Fossil-Steam
8271 | Scrubber booster F.D. fan drive | Pollution Control Equipment | Wet Scrubbers | D1 | Forced - Immediate | 2013 | Coal | CC | 100 | Fossil-Steam | RFC | Off-Peak | 80.4749 | 166.5 | 1 | 1 | 8271-Scrubber booster F.D. fan drive | D1-Forced - Immediate | 100-Fossil-Steam
8271 | Scrubber booster F.D. fan drive | Pollution Control Equipment | Wet Scrubbers | D2 | Forced - Delayed | 2013 | Coal | CC | 100 | Fossil-Steam | RFC | Off-Peak | 2646.4966 | 77.8 | 1 | 1 | 8271-Scrubber booster F.D. fan drive | D2-Forced - Delayed | 100-Fossil-Steam
8271 | Scrubber booster F.D. fan drive | Pollution Control Equipment | Wet Scrubbers | D2 | Forced - Delayed | 2013 | Coal | CC | 100 | Fossil-Steam | RFC | Summer | 2084.3333 | 29.6 | 1 | 1 | 8271-Scrubber booster F.D. fan drive | D2-Forced - Delayed | 100-Fossil-Steam
8271 | Scrubber booster F.D. fan drive | Pollution Control Equipment | Wet Scrubbers | D2 | Forced - Delayed | 2013 | Coal | CC | 100 | Fossil-Steam | RFC | Summer | 1936.4583 | 27.5 | 1 | 1 | 8271-Scrubber booster F.D. fan drive | D2-Forced - Delayed | 100-Fossil-Steam
8271 | Scrubber booster F.D. fan drive | Pollution Control Equipment | Wet Scrubbers | D2 | Forced - Delayed | 2013 | Coal | CC | 100 | Fossil-Steam | RFC | Off-Peak | 65.5 | 65.5 | 1 | 1 | 8271-Scrubber booster F.D. fan drive | D2-Forced - Delayed | 100-Fossil-Steam
8271 | Scrubber booster F.D. fan drive | Pollution Control Equipment | Wet Scrubbers | D2 | Forced - Delayed | 2013 | Coal | CC | 100 | Fossil-Steam | RFC | Off-Peak | 80.8 | 80.8 | 1 | 1 | 8271-Scrubber booster F.D. fan drive | D2-Forced - Delayed | 100-Fossil-Steam
8272 | Scrubber booster F.D. fan vibration (fan specific to the scrubber) | Pollution Control Equipment | Wet Scrubbers | D3 | Forced - Postponed | 2013 | Coal | CC | 100 | Fossil-Steam | WECC | Off-Peak | 2099.6 | 87 | 1 | 1 | 8272-Scrubber booster F.D. fan vibration (fan specific to the scrubber) | D3-Forced - Postponed | 100-Fossil-Steam
8272 | Scrubber booster F.D. fan vibration (fan specific to the scrubber) | Pollution Control Equipment | Wet Scrubbers | D1 | Forced - Immediate | 2013 | Coal | CC | 100 | Fossil-Steam | RFC | Summer | 4720 | 320 | 1 | 1 | 8272-Scrubber booster F.D. fan vibration (fan specific to the scrubber) | D1-Forced - Immediate | 100-Fossil-Steam
8272 | Scrubber booster F.D. fan vibration (fan specific to the scrubber) | Pollution Control Equipment | Wet Scrubbers | U1 | Forced - Immediate | 2013 | Coal | CC | 100 | Fossil-Steam | RFC | Off-Peak | 23003.0663 | 577 | 1 | 1 | 8272-Scrubber booster F.D. fan vibration (fan specific to the scrubber) | U1-Forced - Immediate | 100-Fossil-Steam
8272 | Scrubber booster F.D. fan vibration (fan specific to the scrubber) | Pollution Control Equipment | Wet Scrubbers | D1 | Forced - Immediate | 2013 | Coal | CC | 100 | Fossil-Steam | RFC | Winter | 670 | 60 | 1 | 1 | 8272-Scrubber booster F.D. fan vibration (fan specific to the scrubber) | D1-Forced - Immediate | 100-Fossil-Steam
8272 | Scrubber booster F.D. fan vibration (fan specific to the scrubber) | Pollution Control Equipment | Wet Scrubbers | U1 | Forced - Immediate | 2013 | Coal | CC | 100 | Fossil-Steam | RFC | Off-Peak | 23253.1 | 577 | 1 | 1 | 8272-Scrubber booster F.D. fan vibration (fan specific to the scrubber) | U1-Forced - Immediate | 100-Fossil-Steam
8274 | Scrubber booster F.D. fan blades (fan specific to the scrubber) | Pollution Control Equipment | Wet Scrubbers | D1 | Forced - Immediate | 2013 | Coal | CC | 100 | Fossil-Steam | RFC | Summer | 2200 | 160 | 1 | 1 | 8274-Scrubber booster F.D. fan blades (fan specific to the scrubber) | D1-Forced - Immediate | 100-Fossil-Steam
8280 | Reagent feed piping | Pollution Control Equipment | Wet Scrubbers | D1 | Forced - Immediate | 2013 | Coal | CC | 100 | Fossil-Steam | SERC | Off-Peak | 1676.1665 | 178 | 1 | 1 | 8280-Reagent feed piping | D1-Forced - Immediate | 100-Fossil-Steam
8280 | Reagent feed piping | Pollution Control Equipment | Wet Scrubbers | D1 | Forced - Immediate | 2013 | Coal | CC | 100 | Fossil-Steam | SERC | Summer | 52.5667 | 38 | 1 | 1 | 8280-Reagent feed piping | D1-Forced - Immediate | 100-Fossil-Steam
8280 | Reagent feed piping | Pollution Control Equipment | Wet Scrubbers | D1 | Forced - Immediate | 2013 | Coal | CC | 100 | Fossil-Steam | SERC | Summer | 7.4666 | 28 | 1 | 1 | 8280-Reagent feed piping | D1-Forced - Immediate | 100-Fossil-Steam
8280 | Reagent feed piping | Pollution Control Equipment | Wet Scrubbers | D1 | Forced - Immediate | 2013 | Coal | CC | 100 | Fossil-Steam | SERC | Summer | 92.9333 | 136 | 1 | 1 | 8280-Reagent feed piping | D1-Forced - Immediate | 100-Fossil-Steam
8280 | Reagent feed piping | Pollution Control Equipment | Wet Scrubbers | D1 | Forced - Immediate | 2013 | Coal | CC | 100 | Fossil-Steam | WECC | Off-Peak | 226.6666 | 200 | 1 | 1 | 8280-Reagent feed piping | D1-Forced - Immediate | 100-Fossil-Steam
8280 | Reagent feed piping | Pollution Control Equipment | Wet Scrubbers | D1 | Forced - Immediate | 2013 | Coal | CC | 100 | Fossil-Steam | SERC | Summer | 251.0666 | 56 | 1 | 1 | 8280-Reagent feed piping | D1-Forced - Immediate | 100-Fossil-Steam
8280 | Reagent feed piping | Pollution Control Equipment | Wet Scrubbers | D1 | Forced - Immediate | 2013 | Coal | CC | 100 | Fossil-Steam | SERC | Off-Peak | 266.4999 | 78 | 1 | 1 | 8280-Reagent feed piping | D1-Forced - Immediate | 100-Fossil-Steam
8280 | Reagent feed piping | Pollution Control Equipment | Wet Scrubbers | D1 | Forced - Immediate | 2013 | Coal | CC | 100 | Fossil-Steam | SERC | Off-Peak | 360 | 108 | 1 | 1 | 8280-Reagent feed piping | D1-Forced - Immediate | 100-Fossil-Steam
8299 | Other piping; ducting; damper; and fan problems | Pollution Control Equipment | Wet Scrubbers | D1 | Forced - Immediate | 2013 | Coal | CC | 100 | Fossil-Steam | RFC | Off-Peak | 177.3332 | 152 | 1 | 1 | 8299-Other piping; ducting; damper; and fan problems | D1-Forced - Immediate | 100-Fossil-Steam
8299 | Other piping; ducting; damper; and fan problems | Pollution Control Equipment | Wet Scrubbers | D1 | Forced - Immediate | 2013 | Coal | CC | 100 | Fossil-Steam | RFC | Winter | 4351.2 | 148 | 1 | 1 | 8299-Other piping; ducting; damper; and fan problems | D1-Forced - Immediate | 100-Fossil-Steam
8299 | Other piping; ducting; damper; and fan problems | Pollution Control Equipment | Wet Scrubbers | U1 | Forced - Immediate | 2013 | Coal | CC | 100 | Fossil-Steam | RFC | Winter | 2622.4 | 298 | 1 | 1 | 8299-Other piping; ducting; damper; and fan problems | U1-Forced - Immediate | 100-Fossil-Steam
8299 | Other piping; ducting; damper; and fan problems | Pollution Control Equipment | Wet Scrubbers | D1 | Forced - Immediate | 2013 | Coal | CC | 100 | Fossil-Steam | RFC | Off-Peak | 324.9999 | 150 | 1 | 1 | 8299-Other piping; ducting; damper; and fan problems | D1-Forced - Immediate | 100-Fossil-Steam
8299 | Other piping; ducting; damper; and fan problems | Pollution Control Equipment | Wet Scrubbers | D1 | Forced - Immediate | 2013 | Coal | CC | 100 | Fossil-Steam | RFC | Summer | 2104 | 526 | 1 | 1 | 8299-Other piping; ducting; damper; and fan problems | D1-Forced - Immediate | 100-Fossil-Steam
8299 | Other piping; ducting; damper; and fan problems | Pollution Control Equipment | Wet Scrubbers | D1 | Forced - Immediate | 2013 | Coal | CC | 100 | Fossil-Steam | MRO | Off-Peak | 12.8333 | 70 | 1 | 1 | 8299-Other piping; ducting; damper; and fan problems | D1-Forced - Immediate | 100-Fossil-Steam
8299 | Other piping; ducting; damper; and fan problems | Pollution Control Equipment | Wet Scrubbers | D1 | Forced - Immediate | 2013 | Coal | CC | 100 | Fossil-Steam | SERC | Winter | 155 | 5 | 1 | 1 | 8299-Other piping; ducting; damper; and fan problems | D1-Forced - Immediate | 100-Fossil-Steam
8299 | Other piping; ducting; damper; and fan problems | Pollution Control Equipment | Wet Scrubbers | U1 | Forced - Immediate | 2013 | Coal | CC | 100 | Fossil-Steam | RFC | Off-Peak | 15921.1 | 662 | 1 | 1 | 8299-Other piping; ducting; damper; and fan problems | U1-Forced - Immediate | 100-Fossil-Steam
8299 | Other piping; ducting; damper; and fan problems | Pollution Control Equipment | Wet Scrubbers | D1 | Forced - Immediate | 2013 | Coal | CC | 100 | Fossil-Steam | WECC | Summer | 468 | 108 | 1 | 1 | 8299-Other piping; ducting; damper; and fan problems | D1-Forced - Immediate | 100-Fossil-Steam
8299 | Other piping; ducting; damper; and fan problems | Pollution Control Equipment | Wet Scrubbers | D1 | Forced - Immediate | 2013 | Coal | CC | 100 | Fossil-Steam | RFC | Winter | 194.0666 | 164 | 1 | 1 | 8299-Other piping; ducting; damper; and fan problems | D1-Forced - Immediate | 100-Fossil-Steam
8299 | Other piping; ducting; damper; and fan problems | Pollution Control Equipment | Wet Scrubbers | D1 | Forced - Immediate | 2013 | Coal | CC | 100 | Fossil-Steam | RFC | Winter | 1785.9333 | 178 | 1 | 1 | 8299-Other piping; ducting; damper; and fan problems | D1-Forced - Immediate | 100-Fossil-Steam
8299 | Other piping; ducting; damper; and fan problems | Pollution Control Equipment | Wet Scrubbers | D1 | Forced - Immediate | 2013 | Coal | CC | 100 | Fossil-Steam | RFC | Winter | 4523.6666 | 164 | 1 | 1 | 8299-Other piping; ducting; damper; and fan problems | D1-Forced - Immediate | 100-Fossil-Steam
8299 | Other piping; ducting; damper; and fan problems | Pollution Control Equipment | Wet Scrubbers | U1 | Forced - Immediate | 2013 | Coal | CC | 100 | Fossil-Steam | WECC | Summer | 934.65 | 201 | 1 | 1 | 8299-Other piping; ducting; damper; and fan problems | U1-Forced - Immediate | 100-Fossil-Steam
8299 | Other piping; ducting; damper; and fan problems | Pollution Control Equipment | Wet Scrubbers | U1 | Forced - Immediate | 2013 | Coal | CC | 100 | Fossil-Steam | RFC | Winter | 5960.7666 | 314 | 1 | 1 | 8299-Other piping; ducting; damper; and fan problems | U1-Forced - Immediate | 100-Fossil-Steam
8310 | Waste disposal/recovery pumps | Pollution Control Equipment | Wet Scrubbers | D1 | Forced - Immediate | 2013 | Coal | CC | 100 | Fossil-Steam | RFC | Winter | 1393.3331 | 275 | 1 | 1 | 8310-Waste disposal/recovery pumps | D1-Forced - Immediate | 100-Fossil-Steam
8310 | Waste disposal/recovery pumps | Pollution Control Equipment | Wet Scrubbers | D1 | Forced - Immediate | 2013 | Coal | CC | 100 | Fossil-Steam | RFC | Winter | 2621.6666 | 275 | 1 | 1 | 8310-Waste disposal/recovery pumps | D1-Forced - Immediate | 100-Fossil-Steam
8325 | Ash disposal problems | Pollution Control Equipment | Wet Scrubbers | U2 | Forced - Delayed | 2013 | Coal | CC | 100 | Fossil-Steam | MRO | Summer | 45883.7498 | 705 | 1 | 1 | 8325-Ash disposal problems | U2-Forced - Delayed | 100-Fossil-Steam
8325 | Ash disposal problems | Pollution Control Equipment | Wet Scrubbers | D1 | Forced - Immediate | 2013 | Coal | CC | 650 | Fluidized Bed | RFC | Winter | 28.6 | 12 | 1 | 1 | 8325-Ash disposal problems | D1-Forced - Immediate | 650-Fluidized Bed
8325 | Ash disposal problems | Pollution Control Equipment | Wet Scrubbers | D1 | Forced - Immediate | 2013 | Coal | CC | 650 | Fluidized Bed | RFC | Winter | 708.75 | 405 | 1 | 1 | 8325-Ash disposal problems | D1-Forced - Immediate | 650-Fluidized Bed
8325 | Ash disposal problems | Pollution Control Equipment | Wet Scrubbers | D1 | Forced - Immediate | 2013 | Coal | CC | 650 | Fluidized Bed | RFC | Off-Peak | 391.4 | 114 | 1 | 1 | 8325-Ash disposal problems | D1-Forced - Immediate | 650-Fluidized Bed
8325 | Ash disposal problems | Pollution Control Equipment | Wet Scrubbers | D1 | Forced - Immediate | 2013 | Coal | CC | 650 | Fluidized Bed | RFC | Summer | 377.0833 | 125 | 1 | 1 | 8325-Ash disposal problems | D1-Forced - Immediate | 650-Fluidized Bed
8325 | Ash disposal problems | Pollution Control Equipment | Wet Scrubbers | D1 | Forced - Immediate | 2013 | Coal | CC | 650 | Fluidized Bed | RFC | Winter | 547.5 | 365 | 1 | 1 | 8325-Ash disposal problems | D1-Forced - Immediate | 650-Fluidized Bed
8330 | Dewatering equipment (thickener; centrifuge; etc.) | Pollution Control Equipment | Wet Scrubbers | D1 | Forced - Immediate | 2013 | Coal | CC | 100 | Fossil-Steam | RFC | Off-Peak | 4646.6661 | 820 | 1 | 1 | 8330-Dewatering equipment (thickener; centrifuge; etc.) | D1-Forced - Immediate | 100-Fossil-Steam
8330 | Dewatering equipment (thickener; centrifuge; etc.) | Pollution Control Equipment | Wet Scrubbers | D1 | Forced - Immediate | 2013 | Coal | CC | 100 | Fossil-Steam | RFC | Off-Peak | 325.3331 | 320 | 1 | 1 | 8330-Dewatering equipment (thickener; centrifuge; etc.) | D1-Forced - Immediate | 100-Fossil-Steam
8330 | Dewatering equipment (thickener; centrifuge; etc.) | Pollution Control Equipment | Wet Scrubbers | D1 | Forced - Immediate | 2013 | Coal | CC | 100 | Fossil-Steam | RFC | Summer | 90 | 90 | 1 | 1 | 8330-Dewatering equipment (thickener; centrifuge; etc.) | D1-Forced - Immediate | 100-Fossil-Steam
8330 | Dewatering equipment (thickener; centrifuge; etc.) | Pollution Control Equipment | Wet Scrubbers | D1 | Forced - Immediate | 2013 | Coal | CC | 100 | Fossil-Steam | RFC | Off-Peak | 4422.6665 | 620 | 1 | 1 | 8330-Dewatering equipment (thickener; centrifuge; etc.) | D1-Forced - Immediate | 100-Fossil-Steam
8330 | Dewatering equipment (thickener; centrifuge; etc.) | Pollution Control Equipment | Wet Scrubbers | D1 | Forced - Immediate | 2013 | Coal | CC | 100 | Fossil-Steam | RFC | Summer | 5082 | 280 | 1 | 1 | 8330-Dewatering equipment (thickener; centrifuge; etc.) | D1-Forced - Immediate | 100-Fossil-Steam
8330 | Dewatering equipment (thickener; centrifuge; etc.) | Pollution Control Equipment | Wet Scrubbers | D1 | Forced - Immediate | 2013 | Coal | CC | 100 | Fossil-Steam | RFC | Off-Peak | 490.6662 | 640 | 1 | 1 | 8330-Dewatering equipment (thickener; centrifuge; etc.) | D1-Forced - Immediate | 100-Fossil-Steam
8330 | Dewatering equipment (thickener; centrifuge; etc.) | Pollution Control Equipment | Wet Scrubbers | D1 | Forced - Immediate | 2013 | Coal | CC | 100 | Fossil-Steam | RFC | Summer | 367.5 | 210 | 1 | 1 | 8330-Dewatering equipment (thickener; centrifuge; etc.) | D1-Forced - Immediate | 100-Fossil-Steam
8330 | Dewatering equipment (thickener; centrifuge; etc.) | Pollution Control Equipment | Wet Scrubbers | D1 | Forced - Immediate | 2013 | Coal | CC | 100 | Fossil-Steam | RFC | Summer | 507.4999 | 210 | 1 | 1 | 8330-Dewatering equipment (thickener; centrifuge; etc.) | D1-Forced - Immediate | 100-Fossil-Steam
8349 | Other waste disposal and recovery problems | Pollution Control Equipment | Wet Scrubbers | D1 | Forced - Immediate | 2013 | Coal | CC | 100 | Fossil-Steam | RFC | Winter | 930 | 300 | 1 | 1 | 8349-Other waste disposal and recovery problems | D1-Forced - Immediate | 100-Fossil-Steam
8399 | Solids conveying and mixing system problems | Pollution Control Equipment | Wet Scrubbers | D1 | Forced - Immediate | 2013 | Coal | CC | 100 | Fossil-Steam | RFC | Off-Peak | 2808.1666 | 145 | 1 | 1 | 8399-Solids conveying and mixing system problems | D1-Forced - Immediate | 100-Fossil-Steam
8400 | Scrubber gas discharge reheaters - general | Pollution Control Equipment | Wet Scrubbers | D1 | Forced - Immediate | 2013 | Coal | CC | 100 | Fossil-Steam | SERC | Winter | 558 | 31 | 1 | 1 | 8400-Scrubber gas discharge reheaters - general | D1-Forced - Immediate | 100-Fossil-Steam
8404 | Scrubber gas discharge reheaters - tube leaks | Pollution Control Equipment | Wet Scrubbers | D1 | Forced - Immediate | 2013 | Coal | CC | 100 | Fossil-Steam | SERC | Summer | 186 | 93 | 1 | 1 | 8404-Scrubber gas discharge reheaters - tube leaks | D1-Forced - Immediate | 100-Fossil-Steam
8410 | Scrubber instruments and controls | Pollution Control Equipment | Wet Scrubbers | D1 | Forced - Immediate | 2013 | Coal | CC | 100 | Fossil-Steam | WECC | Off-Peak | 22.6666 | 80 | 1 | 1 | 8410-Scrubber instruments and controls | D1-Forced - Immediate | 100-Fossil-Steam
8410 | Scrubber instruments and controls | Pollution Control Equipment | Wet Scrubbers | D1 | Forced - Immediate | 2013 | Coal | CC | 100 | Fossil-Steam | RFC | Off-Peak | 367.5 | 175 | 1 | 1 | 8410-Scrubber instruments and controls | D1-Forced - Immediate | 100-Fossil-Steam
8410 | Scrubber instruments and controls | Pollution Control Equipment | Wet Scrubbers | D1 | Forced - Immediate | 2013 | Coal | CC | 100 | Fossil-Steam | RFC | Off-Peak | 19.8333 | 70 | 1 | 1 | 8410-Scrubber instruments and controls | D1-Forced - Immediate | 100-Fossil-Steam
8410 | Scrubber instruments and controls | Pollution Control Equipment | Wet Scrubbers | D1 | Forced - Immediate | 2013 | Coal | CC | 100 | Fossil-Steam | RFC | Summer | 139.4998 | 270 | 1 | 1 | 8410-Scrubber instruments and controls | D1-Forced - Immediate | 100-Fossil-Steam
8410 | Scrubber instruments and controls | Pollution Control Equipment | Wet Scrubbers | D1 | Forced - Immediate | 2013 | Coal | CC | 100 | Fossil-Steam | RFC | Summer | 658.8331 | 335 | 1 | 1 | 8410-Scrubber instruments and controls | D1-Forced - Immediate | 100-Fossil-Steam
8410 | Scrubber instruments and controls | Pollution Control Equipment | Wet Scrubbers | U1 | Forced - Immediate | 2013 | Coal | LI | 100 | Fossil-Steam | MRO | Winter | 199.6116 | 52.3 | 1 | 1 | 8410-Scrubber instruments and controls | U1-Forced - Immediate | 100-Fossil-Steam
8410 | Scrubber instruments and controls | Pollution Control Equipment | Wet Scrubbers | D1 | Forced - Immediate | 2013 | Coal | CC | 100 | Fossil-Steam | RFC | Winter | 552 | 48 | 1 | 1 | 8410-Scrubber instruments and controls | D1-Forced - Immediate | 100-Fossil-Steam
8410 | Scrubber instruments and controls | Pollution Control Equipment | Wet Scrubbers | D1 | Forced - Immediate | 2013 | Coal | CC | 100 | Fossil-Steam | RFC | Summer | 135.6664 | 370 | 1 | 1 | 8410-Scrubber instruments and controls | D1-Forced - Immediate | 100-Fossil-Steam
8410 | Scrubber instruments and controls | Pollution Control Equipment | Wet Scrubbers | D1 | Forced - Immediate | 2013 | Coal | CC | 100 | Fossil-Steam | RFC | Summer | 2088.7499 | 225 | 1 | 1 | 8410-Scrubber instruments and controls | D1-Forced - Immediate | 100-Fossil-Steam
8410 | Scrubber instruments and controls | Pollution Control Equipment | Wet Scrubbers | D1 | Forced - Immediate | 2013 | Coal | CC | 100 | Fossil-Steam | RFC | Off-Peak | 1403.3517 | 370.93 | 1 | 1 | 8410-Scrubber instruments and controls | D1-Forced - Immediate | 100-Fossil-Steam
8415 | Liquid level controls | Pollution Control Equipment | Wet Scrubbers | D1 | Forced - Immediate | 2013 | Coal | CC | 100 | Fossil-Steam | RFC | Off-Peak | 76.5 | 153 | 1 | 1 | 8415-Liquid level controls | D1-Forced - Immediate | 100-Fossil-Steam
8415 | Liquid level controls | Pollution Control Equipment | Wet Scrubbers | D1 | Forced - Immediate | 2013 | Coal | CC | 100 | Fossil-Steam | RFC | Off-Peak | 98.0833 | 107 | 1 | 1 | 8415-Liquid level controls | D1-Forced - Immediate | 100-Fossil-Steam
8415 | Liquid level controls | Pollution Control Equipment | Wet Scrubbers | D1 | Forced - Immediate | 2013 | Coal | CC | 100 | Fossil-Steam | RFC | Winter | 416.5 | 147 | 1 | 1 | 8415-Liquid level controls | D1-Forced - Immediate | 100-Fossil-Steam
8415 | Liquid level controls | Pollution Control Equipment | Wet Scrubbers | D1 | Forced - Immediate | 2013 | Coal | CC | 100 | Fossil-Steam | RFC | Off-Peak | 862.4999 | 225 | 1 | 1 | 8415-Liquid level controls | D1-Forced - Immediate | 100-Fossil-Steam
8415 | Liquid level controls | Pollution Control Equipment | Wet Scrubbers | D1 | Forced - Immediate | 2013 | Coal | CC | 100 | Fossil-Steam | RFC | Summer | 399.9574 | 152.85 | 1 | 1 | 8415-Liquid level controls | D1-Forced - Immediate | 100-Fossil-Steam
8415 | Liquid level controls | Pollution Control Equipment | Wet Scrubbers | D1 | Forced - Immediate | 2013 | Coal | CC | 100 | Fossil-Steam | RFC | Off-Peak | 1087.5 | 150 | 1 | 1 | 8415-Liquid level controls | D1-Forced - Immediate | 100-Fossil-Steam
8415 | Liquid level controls | Pollution Control Equipment | Wet Scrubbers | D1 | Forced - Immediate | 2013 | Coal | CC | 100 | Fossil-Steam | SERC | Summer | 197.3333 | 148 | 1 | 1 | 8415-Liquid level controls | D1-Forced - Immediate | 100-Fossil-Steam
8415 | Liquid level controls | Pollution Control Equipment | Wet Scrubbers | U1 | Forced - Immediate | 2013 | Other | WD | 800 | Miscellaneous | WECC | Off-Peak | 20.15 | 31 | 1 | 1 | 8415-Liquid level controls | U1-Forced - Immediate | 800-Miscellaneous
8415 | Liquid level controls | Pollution Control Equipment | Wet Scrubbers | D1 | Forced - Immediate | 2013 | Other | WD | 800 | Miscellaneous | WECC | Off-Peak | 86.3333 | 20 | 1 | 1 | 8415-Liquid level controls | D1-Forced - Immediate | 800-Miscellaneous
8415 | Liquid level controls | Pollution Control Equipment | Wet Scrubbers | U1 | Forced - Immediate | 2013 | Gas | GG | 861 | CoG GT units | TRE | Summer | 323.75 | 75 | 1 | 1 | 8415-Liquid level controls | U1-Forced - Immediate | 861-CoG GT units
8425 | Miscellaneous mechanical failures | Pollution Control Equipment | Wet Scrubbers | D1 | Forced - Immediate | 2013 | Coal | CC | 100 | Fossil-Steam | RFC | Summer | 287.5 | 115 | 1 | 1 | 8425-Miscellaneous mechanical failures | D1-Forced - Immediate | 100-Fossil-Steam
8425 | Miscellaneous mechanical failures | Pollution Control Equipment | Wet Scrubbers | U1 | Forced - Immediate | 2013 | Gas | GG | 100 | Fossil-Steam | TRE | Off-Peak | 432.24 | 216.12 | 1 | 1 | 8425-Miscellaneous mechanical failures | U1-Forced - Immediate | 100-Fossil-Steam
8425 | Miscellaneous mechanical failures | Pollution Control Equipment | Wet Scrubbers | D1 | Forced - Immediate | 2013 | Coal | CC | 100 | Fossil-Steam | SERC | Winter | 17.9999 | 216 | 1 | 1 | 8425-Miscellaneous mechanical failures | D1-Forced - Immediate | 100-Fossil-Steam
8426 | Miscellaneous electrical failures | Pollution Control Equipment | Wet Scrubbers | D1 | Forced - Immediate | 2013 | Coal | CC | 100 | Fossil-Steam | RFC | Off-Peak | 2541 | 385 | 1 | 1 | 8426-Miscellaneous electrical failures | D1-Forced - Immediate | 100-Fossil-Steam
8426 | Miscellaneous electrical failures | Pollution Control Equipment | Wet Scrubbers | D1 | Forced - Immediate | 2013 | Coal | CC | 100 | Fossil-Steam | RFC | Off-Peak | 200.1332 | 152 | 1 | 1 | 8426-Miscellaneous electrical failures | D1-Forced - Immediate | 100-Fossil-Steam
8426 | Miscellaneous electrical failures | Pollution Control Equipment | Wet Scrubbers | D1 | Forced - Immediate | 2013 | Coal | CC | 100 | Fossil-Steam | SERC | Off-Peak | 297 | 54 | 1 | 1 | 8426-Miscellaneous electrical failures | D1-Forced - Immediate | 100-Fossil-Steam
8426 | Miscellaneous electrical failures | Pollution Control Equipment | Wet Scrubbers | D2 | Forced - Delayed | 2013 | Coal | CC | 100 | Fossil-Steam | RFC | Winter | 749 | 107 | 1 | 1 | 8426-Miscellaneous electrical failures | D2-Forced - Delayed | 100-Fossil-Steam
8426 | Miscellaneous electrical failures | Pollution Control Equipment | Wet Scrubbers | D1 | Forced - Immediate | 2013 | Coal | CC | 100 | Fossil-Steam | MRO | Winter | 136.25 | 25 | 2 | 2 | 8426-Miscellaneous electrical failures | D1-Forced - Immediate | 100-Fossil-Steam
8426 | Miscellaneous electrical failures | Pollution Control Equipment | Wet Scrubbers | D1 | Forced - Immediate | 2013 | Geothermal | GE | 830 | Geothermal | WECC | Summer | 12.83 | 12.83 | 1 | 1 | 8426-Miscellaneous electrical failures | D1-Forced - Immediate | 830-Geothermal
8426 | Miscellaneous electrical failures | Pollution Control Equipment | Wet Scrubbers | U1 | Forced - Immediate | 2013 | Geothermal | GE | 830 | Geothermal | WECC | Summer | 2.5667 | 14 | 1 | 1 | 8426-Miscellaneous electrical failures | U1-Forced - Immediate | 830-Geothermal
8426 | Miscellaneous electrical failures | Pollution Control Equipment | Wet Scrubbers | D1 | Forced - Immediate | 2013 | Geothermal | GE | 830 | Geothermal | WECC | Summer | 12.92 | 12.92 | 1 | 1 | 8426-Miscellaneous electrical failures | D1-Forced - Immediate | 830-Geothermal
8426 | Miscellaneous electrical failures | Pollution Control Equipment | Wet Scrubbers | U1 | Forced - Immediate | 2013 | Geothermal | GE | 830 | Geothermal | WECC | Off-Peak | 43.75 | 15 | 1 | 1 | 8426-Miscellaneous electrical failures | U1-Forced - Immediate | 830-Geothermal
8426 | Miscellaneous electrical failures | Pollution Control Equipment | Wet Scrubbers | U1 | Forced - Immediate | 2013 | Waste Heat | WH | 850 | Combined Cycle Block | TRE | Summer | 14573.5125 | 102.45 | 1 | 1 | 8426-Miscellaneous electrical failures | U1-Forced - Immediate | 850-Combined Cycle Block
8426 | Miscellaneous electrical failures | Pollution Control Equipment | Wet Scrubbers | U1 | Forced - Immediate | 2013 | Gas | PC | 862 | CoG steam units | SERC | Summer | 345.8 | 34.58 | 1 | 1 | 8426-Miscellaneous electrical failures | U1-Forced - Immediate | 862-CoG steam units
8430 | Stack damage related to scrubber system | Pollution Control Equipment | Wet Scrubbers | U1 | Forced - Immediate | 2013 | Coal | CC | 100 | Fossil-Steam | RFC | Off-Peak | 20025.05 | 197 | 1 | 1 | 8430-Stack damage related to scrubber system | U1-Forced - Immediate | 100-Fossil-Steam
8430 | Stack damage related to scrubber system | Pollution Control Equipment | Wet Scrubbers | U1 | Forced - Immediate | 2013 | Coal | CC | 100 | Fossil-Steam | RFC | Off-Peak | 15835.5166 | 197 | 1 | 1 | 8430-Stack damage related to scrubber system | U1-Forced - Immediate | 100-Fossil-Steam
8450 | Inspection | Pollution Control Equipment | Wet Scrubbers | D2 | Forced - Delayed | 2013 | Coal | CC | 100 | Fossil-Steam | SERC | Winter | 6288.3749 | 184.5 | 1 | 1 | 8450-Inspection | D2-Forced - Delayed | 100-Fossil-Steam
8450 | Inspection | Pollution Control Equipment | Wet Scrubbers | D2 | Forced - Delayed | 2013 | Coal | CC | 100 | Fossil-Steam | SERC | Winter | 245.9999 | 184.5 | 1 | 1 | 8450-Inspection | D2-Forced - Delayed | 100-Fossil-Steam
8470 | SO2 monitor | Pollution Control Equipment | Wet Scrubbers | D1 | Forced - Immediate | 2013 | Coal | CC | 100 | Fossil-Steam | RFC | Summer | 384.5666 | 166 | 1 | 1 | 8470-SO2 monitor | D1-Forced - Immediate | 100-Fossil-Steam
8470 | SO2 monitor | Pollution Control Equipment | Wet Scrubbers | D1 | Forced - Immediate | 2013 | Gas | GG | 650 | Fluidized Bed | SERC | Off-Peak | 40 | 48 | 1 | 1 | 8470-SO2 monitor | D1-Forced - Immediate | 650-Fluidized Bed
8499 | Other miscellaneous wet scrubber problems | Pollution Control Equipment | Wet Scrubbers | D1 | Forced - Immediate | 2013 | Coal | CC | 100 | Fossil-Steam | RFC | Off-Peak | 14.1666 | 34 | 1 | 1 | 8499-Other miscellaneous wet scrubber problems | D1-Forced - Immediate | 100-Fossil-Steam
8499 | Other miscellaneous wet scrubber problems | Pollution Control Equipment | Wet Scrubbers | D1 | Forced - Immediate | 2013 | Coal | CC | 100 | Fossil-Steam | RFC | Off-Peak | 70.35 | 9 | 1 | 1 | 8499-Other miscellaneous wet scrubber problems | D1-Forced - Immediate | 100-Fossil-Steam
8499 | Other miscellaneous wet scrubber problems | Pollution Control Equipment | Wet Scrubbers | D1 | Forced - Immediate | 2013 | Coal | CC | 100 | Fossil-Steam | RFC | Off-Peak | 98.1 | 9 | 1 | 1 | 8499-Other miscellaneous wet scrubber problems | D1-Forced - Immediate | 100-Fossil-Steam
8499 | Other miscellaneous wet scrubber problems | Pollution Control Equipment | Wet Scrubbers | D1 | Forced - Immediate | 2013 | Coal | CC | 100 | Fossil-Steam | RFC | Off-Peak | 374.6333 | 2 | 1 | 1 | 8499-Other miscellaneous wet scrubber problems | D1-Forced - Immediate | 100-Fossil-Steam
8499 | Other miscellaneous wet scrubber problems | Pollution Control Equipment | Wet Scrubbers | D1 | Forced - Immediate | 2013 | Coal | CC | 100 | Fossil-Steam | RFC | Off-Peak | 421.6667 | 10 | 1 | 1 | 8499-Other miscellaneous wet scrubber problems | D1-Forced - Immediate | 100-Fossil-Steam
8499 | Other miscellaneous wet scrubber problems | Pollution Control Equipment | Wet Scrubbers | D1 | Forced - Immediate | 2013 | Coal | CC | 100 | Fossil-Steam | RFC | Off-Peak | 1714.5 | 6 | 1 | 1 | 8499-Other miscellaneous wet scrubber problems | D1-Forced - Immediate | 100-Fossil-Steam
8499 | Other miscellaneous wet scrubber problems | Pollution Control Equipment | Wet Scrubbers | D1 | Forced - Immediate | 2013 | Coal | CC | 100 | Fossil-Steam | RFC | Off-Peak | 3696.45 | 9 | 1 | 1 | 8499-Other miscellaneous wet scrubber problems | D1-Forced - Immediate | 100-Fossil-Steam
8499 | Other miscellaneous wet scrubber problems | Pollution Control Equipment | Wet Scrubbers | D1 | Forced - Immediate | 2013 | Coal | CC | 100 | Fossil-Steam | RFC | Summer | 6733.5 | 10 | 1 | 1 | 8499-Other miscellaneous wet scrubber problems | D1-Forced - Immediate | 100-Fossil-Steam
8499 | Other miscellaneous wet scrubber problems | Pollution Control Equipment | Wet Scrubbers | D1 | Forced - Immediate | 2013 | Coal | CC | 100 | Fossil-Steam | RFC | Winter | 395.9 | 6 | 1 | 1 | 8499-Other miscellaneous wet scrubber problems | D1-Forced - Immediate | 100-Fossil-Steam
8499 | Other miscellaneous wet scrubber problems | Pollution Control Equipment | Wet Scrubbers | D1 | Forced - Immediate | 2013 | Coal | CC | 100 | Fossil-Steam | RFC | Winter | 1361.25 | 55 | 1 | 1 | 8499-Other miscellaneous wet scrubber problems | D1-Forced - Immediate | 100-Fossil-Steam
8499 | Other miscellaneous wet scrubber problems | Pollution Control Equipment | Wet Scrubbers | D1 | Forced - Immediate | 2013 | Coal | CC | 100 | Fossil-Steam | RFC | Winter | 1450.2 | 6 | 1 | 1 | 8499-Other miscellaneous wet scrubber problems | D1-Forced - Immediate | 100-Fossil-Steam
8499 | Other miscellaneous wet scrubber problems | Pollution Control Equipment | Wet Scrubbers | D1 | Forced - Immediate | 2013 | Coal | CC | 100 | Fossil-Steam | RFC | Winter | 1974 | 141 | 1 | 1 | 8499-Other miscellaneous wet scrubber problems | D1-Forced - Immediate | 100-Fossil-Steam
8499 | Other miscellaneous wet scrubber problems | Pollution Control Equipment | Wet Scrubbers | D1 | Forced - Immediate | 2013 | Coal | CC | 100 | Fossil-Steam | RFC | Winter | 23301 | 3 | 1 | 1 | 8499-Other miscellaneous wet scrubber problems | D1-Forced - Immediate | 100-Fossil-Steam
8499 | Other miscellaneous wet scrubber problems | Pollution Control Equipment | Wet Scrubbers | D3 | Forced - Postponed | 2013 | Coal | CC | 100 | Fossil-Steam | RFC | Off-Peak | 21375.1667 | 10 | 1 | 1 | 8499-Other miscellaneous wet scrubber problems | D3-Forced - Postponed | 100-Fossil-Steam
8499 | Other miscellaneous wet scrubber problems | Pollution Control Equipment | Wet Scrubbers | D3 | Forced - Postponed | 2013 | Coal | CC | 100 | Fossil-Steam | RFC | Summer | 1432.5 | 50 | 1 | 1 | 8499-Other miscellaneous wet scrubber problems | D3-Forced - Postponed | 100-Fossil-Steam
8499 | Other miscellaneous wet scrubber problems | Pollution Control Equipment | Wet Scrubbers | U1 | Forced - Immediate | 2013 | Coal | CC | 100 | Fossil-Steam | RFC | Summer | 584.7333 | 196 | 1 | 1 | 8499-Other miscellaneous wet scrubber problems | U1-Forced - Immediate | 100-Fossil-Steam
8499 | Other miscellaneous wet scrubber problems | Pollution Control Equipment | Wet Scrubbers | D1 | Forced - Immediate | 2013 | Coal | CC | 100 | Fossil-Steam | RFC | Off-Peak | 116.6667 | 5 | 1 | 1 | 8499-Other miscellaneous wet scrubber problems | D1-Forced - Immediate | 100-Fossil-Steam
8499 | Other miscellaneous wet scrubber problems | Pollution Control Equipment | Wet Scrubbers | D1 | Forced - Immediate | 2013 | Coal | CC | 100 | Fossil-Steam | RFC | Summer | 3.0333 | 13 | 1 | 1 | 8499-Other miscellaneous wet scrubber problems | D1-Forced - Immediate | 100-Fossil-Steam
8499 | Other miscellaneous wet scrubber problems | Pollution Control Equipment | Wet Scrubbers | D1 | Forced - Immediate | 2013 | Coal | CC | 100 | Fossil-Steam | RFC | Summer | 747.5 | 10 | 1 | 1 | 8499-Other miscellaneous wet scrubber problems | D1-Forced - Immediate | 100-Fossil-Steam
8499 | Other miscellaneous wet scrubber problems | Pollution Control Equipment | Wet Scrubbers | D1 | Forced - Immediate | 2013 | Coal | CC | 100 | Fossil-Steam | RFC | Summer | 5842.296 | 183.72 | 1 | 1 | 8499-Other miscellaneous wet scrubber problems | D1-Forced - Immediate | 100-Fossil-Steam
8499 | Other miscellaneous wet scrubber problems | Pollution Control Equipment | Wet Scrubbers | D1 | Forced - Immediate | 2013 | Coal | CC | 100 | Fossil-Steam | RFC | Winter | 748 | 170 | 1 | 1 | 8499-Other miscellaneous wet scrubber problems | D1-Forced - Immediate | 100-Fossil-Steam
8499 | Other miscellaneous wet scrubber problems | Pollution Control Equipment | Wet Scrubbers | D1 | Forced - Immediate | 2013 | Coal | CC | 100 | Fossil-Steam | RFC | Winter | 963.3332 | 170 | 1 | 1 | 8499-Other miscellaneous wet scrubber problems | D1-Forced - Immediate | 100-Fossil-Steam
8499 | Other miscellaneous wet scrubber problems | Pollution Control Equipment | Wet Scrubbers | U1 | Forced - Immediate | 2013 | Coal | CC | 100 | Fossil-Steam | RFC | Summer | 761.1333 | 196 | 1 | 1 | 8499-Other miscellaneous wet scrubber problems | U1-Forced - Immediate | 100-Fossil-Steam
8499 | Other miscellaneous wet scrubber problems | Pollution Control Equipment | Wet Scrubbers | D1 | Forced - Immediate | 2013 | Coal | CC | 100 | Fossil-Steam | RFC | Off-Peak | 3346.8333 | 10 | 1 | 1 | 8499-Other miscellaneous wet scrubber problems | D1-Forced - Immediate | 100-Fossil-Steam
8499 | Other miscellaneous wet scrubber problems | Pollution Control Equipment | Wet Scrubbers | D1 | Forced - Immediate | 2013 | Coal | CC | 100 | Fossil-Steam | RFC | Summer | 95.8 | 2 | 1 | 1 | 8499-Other miscellaneous wet scrubber problems | D1-Forced - Immediate | 100-Fossil-Steam
8499 | Other miscellaneous wet scrubber problems | Pollution Control Equipment | Wet Scrubbers | D1 | Forced - Immediate | 2013 | Coal | CC | 100 | Fossil-Steam | RFC | Summer | 99.4333 | 2 | 1 | 1 | 8499-Other miscellaneous wet scrubber problems | D1-Forced - Immediate | 100-Fossil-Steam
8499 | Other miscellaneous wet scrubber problems | Pollution Control Equipment | Wet Scrubbers | D1 | Forced - Immediate | 2013 | Coal | CC | 100 | Fossil-Steam | RFC | Summer | 32214.1666 | 50 | 1 | 1 | 8499-Other miscellaneous wet scrubber problems | D1-Forced - Immediate | 100-Fossil-Steam
8499 | Other miscellaneous wet scrubber problems | Pollution Control Equipment | Wet Scrubbers | D1 | Forced - Immediate | 2013 | Coal | CC | 100 | Fossil-Steam | RFC | Winter | 1790 | 5 | 1 | 1 | 8499-Other miscellaneous wet scrubber problems | D1-Forced - Immediate | 100-Fossil-Steam
8499 | Other miscellaneous wet scrubber problems | Pollution Control Equipment | Wet Scrubbers | D1 | Forced - Immediate | 2013 | Coal | CC | 100 | Fossil-Steam | RFC | Winter | 4068 | 113 | 1 | 1 | 8499-Other miscellaneous wet scrubber problems | D1-Forced - Immediate | 100-Fossil-Steam
8499 | Other miscellaneous wet scrubber problems | Pollution Control Equipment | Wet Scrubbers | D3 | Forced - Postponed | 2013 | Coal | CC | 100 | Fossil-Steam | RFC | Summer | 5028 | 45 | 1 | 1 | 8499-Other miscellaneous wet scrubber problems | D3-Forced - Postponed | 100-Fossil-Steam
8499 | Other miscellaneous wet scrubber problems | Pollution Control Equipment | Wet Scrubbers | D1 | Forced - Immediate | 2013 | Coal | CC | 100 | Fossil-Steam | RFC | Off-Peak | 35.3333 | 8 | 1 | 1 | 8499-Other miscellaneous wet scrubber problems | D1-Forced - Immediate | 100-Fossil-Steam
8499 | Other miscellaneous wet scrubber problems | Pollution Control Equipment | Wet Scrubbers | D1 | Forced - Immediate | 2013 | Coal | CC | 100 | Fossil-Steam | RFC | Off-Peak | 45.7333 | 4 | 1 | 1 | 8499-Other miscellaneous wet scrubber problems | D1-Forced - Immediate | 100-Fossil-Steam
8499 | Other miscellaneous wet scrubber problems | Pollution Control Equipment | Wet Scrubbers | D1 | Forced - Immediate | 2013 | Coal | CC | 100 | Fossil-Steam | RFC | Off-Peak | 94.3667 | 2 | 2 | 2 | 8499-Other miscellaneous wet scrubber problems | D1-Forced - Immediate | 100-Fossil-Steam
8499 | Other miscellaneous wet scrubber problems | Pollution Control Equipment | Wet Scrubbers | D1 | Forced - Immediate | 2013 | Coal | CC | 100 | Fossil-Steam | RFC | Off-Peak | 139.4667 | 2 | 2 | 2 | 8499-Other miscellaneous wet scrubber problems | D1-Forced - Immediate | 100-Fossil-Steam
8499 | Other miscellaneous wet scrubber problems | Pollution Control Equipment | Wet Scrubbers | D1 | Forced - Immediate | 2013 | Coal | CC | 100 | Fossil-Steam | RFC | Off-Peak | 169.6 | 2 | 2 | 2 | 8499-Other miscellaneous wet scrubber problems | D1-Forced - Immediate | 100-Fossil-Steam
8499 | Other miscellaneous wet scrubber problems | Pollution Control Equipment | Wet Scrubbers | D1 | Forced - Immediate | 2013 | Coal | CC | 100 | Fossil-Steam | RFC | Off-Peak | 213.3333 | 160 | 1 | 1 | 8499-Other miscellaneous wet scrubber problems | D1-Forced - Immediate | 100-Fossil-Steam
8499 | Other miscellaneous wet scrubber problems | Pollution Control Equipment | Wet Scrubbers | D1 | Forced - Immediate | 2013 | Coal | CC | 100 | Fossil-Steam | SERC | Off-Peak | 349.375 | 19.5 | 1 | 1 | 8499-Other miscellaneous wet scrubber problems | D1-Forced - Immediate | 100-Fossil-Steam
8499 | Other miscellaneous wet scrubber problems | Pollution Control Equipment | Wet Scrubbers | D1 | Forced - Immediate | 2013 | Coal | CC | 100 | Fossil-Steam | WECC | Summer | 345.5333 | 142 | 1 | 1 | 8499-Other miscellaneous wet scrubber problems | D1-Forced - Immediate | 100-Fossil-Steam
8499 | Other miscellaneous wet scrubber problems | Pollution Control Equipment | Wet Scrubbers | D1 | Forced - Immediate | 2013 | Coal | CC | 100 | Fossil-Steam | RFC | Summer | 4062 | 45 | 1 | 1 | 8499-Other miscellaneous wet scrubber problems | D1-Forced - Immediate | 100-Fossil-Steam
8499 | Other miscellaneous wet scrubber problems | Pollution Control Equipment | Wet Scrubbers | D1 | Forced - Immediate | 2013 | Coal | CC | 100 | Fossil-Steam | RFC | Winter | 761.5 | 2 | 1 | 1 | 8499-Other miscellaneous wet scrubber problems | D1-Forced - Immediate | 100-Fossil-Steam
8499 | Other miscellaneous wet scrubber problems | Pollution Control Equipment | Wet Scrubbers | D1 | Forced - Immediate | 2013 | Coal | CC | 100 | Fossil-Steam | RFC | Winter | 895.1665 | 205 | 1 | 1 | 8499-Other miscellaneous wet scrubber problems | D1-Forced - Immediate | 100-Fossil-Steam
8499 | Other miscellaneous wet scrubber problems | Pollution Control Equipment | Wet Scrubbers | D1 | Forced - Immediate | 2013 | Coal | CC | 100 | Fossil-Steam | RFC | Summer | 3468.6666 | 215 | 1 | 1 | 8499-Other miscellaneous wet scrubber problems | D1-Forced - Immediate | 100-Fossil-Steam
8499 | Other miscellaneous wet scrubber problems | Pollution Control Equipment | Wet Scrubbers | D1 | Forced - Immediate | 2013 | Coal | CC | 100 | Fossil-Steam | RFC | Summer | 14058 | 9 | 1 | 1 | 8499-Other miscellaneous wet scrubber problems | D1-Forced - Immediate | 100-Fossil-Steam
8499 | Other miscellaneous wet scrubber problems | Pollution Control Equipment | Wet Scrubbers | D1 | Forced - Immediate | 2013 | Coal | CC | 100 | Fossil-Steam | RFC | Winter | 63 | 6 | 1 | 1 | 8499-Other miscellaneous wet scrubber problems | D1-Forced - Immediate | 100-Fossil-Steam
8499 | Other miscellaneous wet scrubber problems | Pollution Control Equipment | Wet Scrubbers | D1 | Forced - Immediate | 2013 | Coal | CC | 100 | Fossil-Steam | RFC | Winter | 202.5 | 9 | 1 | 1 | 8499-Other miscellaneous wet scrubber problems | D1-Forced - Immediate | 100-Fossil-Steam
8499 | Other miscellaneous wet scrubber problems | Pollution Control Equipment | Wet Scrubbers | D1 | Forced - Immediate | 2013 | Coal | CC | 100 | Fossil-Steam | RFC | Winter | 4060 | 145 | 1 | 1 | 8499-Other miscellaneous wet scrubber problems | D1-Forced - Immediate | 100-Fossil-Steam
8499 | Other miscellaneous wet scrubber problems | Pollution Control Equipment | Wet Scrubbers | D1 | Forced - Immediate | 2013 | Coal | CC | 100 | Fossil-Steam | RFC | Winter | 5320.4166 | 113 | 1 | 1 | 8499-Other miscellaneous wet scrubber problems | D1-Forced - Immediate | 100-Fossil-Steam
8499 | Other miscellaneous wet scrubber problems | Pollution Control Equipment | Wet Scrubbers | D1 | Forced - Immediate | 2013 | Coal | CC | 100 | Fossil-Steam | WECC | Off-Peak | 110.05 | 31 | 1 | 1 | 8499-Other miscellaneous wet scrubber problems | D1-Forced - Immediate | 100-Fossil-Steam
8499 | Other miscellaneous wet scrubber problems | Pollution Control Equipment | Wet Scrubbers | D1 | Forced - Immediate | 2013 | Coal | CC | 100 | Fossil-Steam | RFC | Off-Peak | 145 | 75 | 1 | 1 | 8499-Other miscellaneous wet scrubber problems | D1-Forced - Immediate | 100-Fossil-Steam
8499 | Other miscellaneous wet scrubber problems | Pollution Control Equipment | Wet Scrubbers | D1 | Forced - Immediate | 2013 | Coal | CC | 100 | Fossil-Steam | RFC | Off-Peak | 213.5167 | 23 | 1 | 1 | 8499-Other miscellaneous wet scrubber problems | D1-Forced - Immediate | 100-Fossil-Steam
8499 | Other miscellaneous wet scrubber problems | Pollution Control Equipment | Wet Scrubbers | D1 | Forced - Immediate | 2013 | Coal | CC | 100 | Fossil-Steam | RFC | Off-Peak | 517.75 | 5 | 1 | 1 | 8499-Other miscellaneous wet scrubber problems | D1-Forced - Immediate | 100-Fossil-Steam
8499 | Other miscellaneous wet scrubber problems | Pollution Control Equipment | Wet Scrubbers | D1 | Forced - Immediate | 2013 | Coal | CC | 100 | Fossil-Steam | RFC | Off-Peak | 530.6 | 2 | 1 | 1 | 8499-Other miscellaneous wet scrubber problems | D1-Forced - Immediate | 100-Fossil-Steam
8499 | Other miscellaneous wet scrubber problems | Pollution Control Equipment | Wet Scrubbers | D1 | Forced - Immediate | 2013 | Coal | CC | 100 | Fossil-Steam | RFC | Off-Peak | 947.25 | 9 | 1 | 1 | 8499-Other miscellaneous wet scrubber problems | D1-Forced - Immediate | 100-Fossil-Steam
8499 | Other miscellaneous wet scrubber problems | Pollution Control Equipment | Wet Scrubbers | D1 | Forced - Immediate | 2013 | Coal | CC | 100 | Fossil-Steam | RFC | Off-Peak | 4945.5 | 9 | 1 | 1 | 8499-Other miscellaneous wet scrubber problems | D1-Forced - Immediate | 100-Fossil-Steam
8499 | Other miscellaneous wet scrubber problems | Pollution Control Equipment | Wet Scrubbers | D1 | Forced - Immediate | 2013 | Coal | CC | 100 | Fossil-Steam | RFC | Winter | 335.5 | 11 | 1 | 1 | 8499-Other miscellaneous wet scrubber problems | D1-Forced - Immediate | 100-Fossil-Steam
8499 | Other miscellaneous wet scrubber problems | Pollution Control Equipment | Wet Scrubbers | D1 | Forced - Immediate | 2013 | Coal | CC | 100 | Fossil-Steam | RFC | Off-Peak | 27.4167 | 5 | 1 | 1 | 8499-Other miscellaneous wet scrubber problems | D1-Forced - Immediate | 100-Fossil-Steam
8499 | Other miscellaneous wet scrubber problems | Pollution Control Equipment | Wet Scrubbers | D1 | Forced - Immediate | 2013 | Coal | CC | 100 | Fossil-Steam | RFC | Off-Peak | 369 | 12 | 1 | 1 | 8499-Other miscellaneous wet scrubber problems | D1-Forced - Immediate | 100-Fossil-Steam
8499 | Other miscellaneous wet scrubber problems | Pollution Control Equipment | Wet Scrubbers | D1 | Forced - Immediate | 2013 | Coal | CC | 100 | Fossil-Steam | RFC | Off-Peak | 765.45 | 9 | 1 | 1 | 8499-Other miscellaneous wet scrubber problems | D1-Forced - Immediate | 100-Fossil-Steam
8499 | Other miscellaneous wet scrubber problems | Pollution Control Equipment | Wet Scrubbers | D1 | Forced - Immediate | 2013 | Coal | CC | 100 | Fossil-Steam | RFC | Summer | 617.25 | 9 | 1 | 1 | 8499-Other miscellaneous wet scrubber problems | D1-Forced - Immediate | 100-Fossil-Steam
8499 | Other miscellaneous wet scrubber problems | Pollution Control Equipment | Wet Scrubbers | D1 | Forced - Immediate | 2013 | Coal | CC | 100 | Fossil-Steam | RFC | Winter | 103.3333 | 100 | 1 | 1 | 8499-Other miscellaneous wet scrubber problems | D1-Forced - Immediate | 100-Fossil-Steam
8499 | Other miscellaneous wet scrubber problems | Pollution Control Equipment | Wet Scrubbers | D1 | Forced - Immediate | 2013 | Coal | CC | 100 | Fossil-Steam | RFC | Winter | 228.0333 | 2 | 1 | 1 | 8499-Other miscellaneous wet scrubber problems | D1-Forced - Immediate | 100-Fossil-Steam
8499 | Other miscellaneous wet scrubber problems | Pollution Control Equipment | Wet Scrubbers | D1 | Forced - Immediate | 2013 | Coal | CC | 100 | Fossil-Steam | RFC | Winter | 286 | 130 | 1 | 1 | 8499-Other miscellaneous wet scrubber problems | D1-Forced - Immediate | 100-Fossil-Steam
8499 | Other miscellaneous wet scrubber problems | Pollution Control Equipment | Wet Scrubbers | D1 | Forced - Immediate | 2013 | Coal | CC | 100 | Fossil-Steam | RFC | Winter | 485.75 | 5 | 1 | 1 | 8499-Other miscellaneous wet scrubber problems | D1-Forced - Immediate | 100-Fossil-Steam
8499 | Other miscellaneous wet scrubber problems | Pollution Control Equipment | Wet Scrubbers | D1 | Forced - Immediate | 2013 | Coal | CC | 100 | Fossil-Steam | RFC | Winter | 1098.0667 | 2 | 1 | 1 | 8499-Other miscellaneous wet scrubber problems | D1-Forced - Immediate | 100-Fossil-Steam
8499 | Other miscellaneous wet scrubber problems | Pollution Control Equipment | Wet Scrubbers | D1 | Forced - Immediate | 2013 | Coal | CC | 100 | Fossil-Steam | RFC | Winter | 1926.6666 | 80 | 1 | 1 | 8499-Other miscellaneous wet scrubber problems | D1-Forced - Immediate | 100-Fossil-Steam
8499 | Other miscellaneous wet scrubber problems | Pollution Control Equipment | Wet Scrubbers | D1 | Forced - Immediate | 2013 | Coal | CC | 100 | Fossil-Steam | RFC | Winter | 5454 | 9 | 1 | 1 | 8499-Other miscellaneous wet scrubber problems | D1-Forced - Immediate | 100-Fossil-Steam
8499 | Other miscellaneous wet scrubber problems | Pollution Control Equipment | Wet Scrubbers | D1 | Forced - Immediate | 2013 | Coal | CC | 100 | Fossil-Steam | RFC | Off-Peak | 86.1667 | 22 | 1 | 1 | 8499-Other miscellaneous wet scrubber problems | D1-Forced - Immediate | 100-Fossil-Steam
8499 | Other miscellaneous wet scrubber problems | Pollution Control Equipment | Wet Scrubbers | D1 | Forced - Immediate | 2013 | Coal | CC | 100 | Fossil-Steam | RFC | Off-Peak | 122.6667 | 5 | 1 | 1 | 8499-Other miscellaneous wet scrubber problems | D1-Forced - Immediate | 100-Fossil-Steam
8499 | Other miscellaneous wet scrubber problems | Pollution Control Equipment | Wet Scrubbers | D1 | Forced - Immediate | 2013 | Coal | CC | 100 | Fossil-Steam | RFC | Off-Peak | 132.8833 | 17 | 1 | 1 | 8499-Other miscellaneous wet scrubber problems | D1-Forced - Immediate | 100-Fossil-Steam
8499 | Other miscellaneous wet scrubber problems | Pollution Control Equipment | Wet Scrubbers | D1 | Forced - Immediate | 2013 | Coal | CC | 100 | Fossil-Steam | RFC | Off-Peak | 198 | 9 | 1 | 1 | 8499-Other miscellaneous wet scrubber problems | D1-Forced - Immediate | 100-Fossil-Steam
8499 | Other miscellaneous wet scrubber problems | Pollution Control Equipment | Wet Scrubbers | D1 | Forced - Immediate | 2013 | Coal | CC | 100 | Fossil-Steam | RFC | Off-Peak | 580 | 145 | 1 | 1 | 8499-Other miscellaneous wet scrubber problems | D1-Forced - Immediate | 100-Fossil-Steam
8499 | Other miscellaneous wet scrubber problems | Pollution Control Equipment | Wet Scrubbers | D1 | Forced - Immediate | 2013 | Coal | CC | 100 | Fossil-Steam | SERC | Off-Peak | 2716 | 97 | 1 | 1 | 8499-Other miscellaneous wet scrubber problems | D1-Forced - Immediate | 100-Fossil-Steam
8499 | Other miscellaneous wet scrubber problems | Pollution Control Equipment | Wet Scrubbers | D1 | Forced - Immediate | 2013 | Coal | CC | 100 | Fossil-Steam | RFC | Off-Peak | 3344.1667 | 10 | 1 | 1 | 8499-Other miscellaneous wet scrubber problems | D1-Forced - Immediate | 100-Fossil-Steam
8499 | Other miscellaneous wet scrubber problems | Pollution Control Equipment | Wet Scrubbers | D1 | Forced - Immediate | 2013 | Coal | CC | 100 | Fossil-Steam | RFC | Off-Peak | 4966.5 | 9 | 1 | 1 | 8499-Other miscellaneous wet scrubber problems | D1-Forced - Immediate | 100-Fossil-Steam
8499 | Other miscellaneous wet scrubber problems | Pollution Control Equipment | Wet Scrubbers | D1 | Forced - Immediate | 2013 | Coal | CC | 100 | Fossil-Steam | RFC | Summer | 100.28 | 25.07 | 1 | 1 | 8499-Other miscellaneous wet scrubber problems | D1-Forced - Immediate | 100-Fossil-Steam
8499 | Other miscellaneous wet scrubber problems | Pollution Control Equipment | Wet Scrubbers | D1 | Forced - Immediate | 2013 | Coal | CC | 100 | Fossil-Steam | RFC | Summer | 674 | 10 | 1 | 1 | 8499-Other miscellaneous wet scrubber problems | D1-Forced - Immediate | 100-Fossil-Steam
8499 | Other miscellaneous wet scrubber problems | Pollution Control Equipment | Wet Scrubbers | D1 | Forced - Immediate | 2013 | Coal | CC | 100 | Fossil-Steam | RFC | Summer | 712.1333 | 7 | 1 | 1 | 8499-Other miscellaneous wet scrubber problems | D1-Forced - Immediate | 100-Fossil-Steam
8499 | Other miscellaneous wet scrubber problems | Pollution Control Equipment | Wet Scrubbers | D1 | Forced - Immediate | 2013 | Coal | CC | 100 | Fossil-Steam | RFC | Summer | 9660.15 | 9 | 1 | 1 | 8499-Other miscellaneous wet scrubber problems | D1-Forced - Immediate | 100-Fossil-Steam
8499 | Other miscellaneous wet scrubber problems | Pollution Control Equipment | Wet Scrubbers | D1 | Forced - Immediate | 2013 | Coal | CC | 100 | Fossil-Steam | RFC | Winter | 3.3333 | 2 | 2 | 2 | 8499-Other miscellaneous wet scrubber problems | D1-Forced - Immediate | 100-Fossil-Steam
8499 | Other miscellaneous wet scrubber problems | Pollution Control Equipment | Wet Scrubbers | D1 | Forced - Immediate | 2013 | Coal | CC | 100 | Fossil-Steam | RFC | Winter | 9.75 | 9 | 1 | 1 | 8499-Other miscellaneous wet scrubber problems | D1-Forced - Immediate | 100-Fossil-Steam
8499 | Other miscellaneous wet scrubber problems | Pollution Control Equipment | Wet Scrubbers | D1 | Forced - Immediate | 2013 | Coal | CC | 100 | Fossil-Steam | RFC | Winter | 49.9333 | 4 | 1 | 1 | 8499-Other miscellaneous wet scrubber problems | D1-Forced - Immediate | 100-Fossil-Steam
8499 | Other miscellaneous wet scrubber problems | Pollution Control Equipment | Wet Scrubbers | D2 | Forced - Delayed | 2013 | Coal | CC | 100 | Fossil-Steam | RFC | Summer | 2130.4 | 6 | 1 | 1 | 8499-Other miscellaneous wet scrubber problems | D2-Forced - Delayed | 100-Fossil-Steam
8499 | Other miscellaneous wet scrubber problems | Pollution Control Equipment | Wet Scrubbers | U1 | Forced - Immediate | 2013 | Coal | OS | 800 | Miscellaneous | NPCC | Off-Peak | 529.1 | 22 | 1 | 1 | 8499-Other miscellaneous wet scrubber problems | U1-Forced - Immediate | 800-Miscellaneous
8500 | Slurry storage and feed tanks | Pollution Control Equipment | Dry Scrubbers | D1 | Forced - Immediate | 2013 | Coal | CC | 100 | Fossil-Steam | MRO | Summer | 1606 | 220 | 1 | 1 | 8500-Slurry storage and feed tanks | D1-Forced - Immediate | 100-Fossil-Steam
8500 | Slurry storage and feed tanks | Pollution Control Equipment | Dry Scrubbers | D1 | Forced - Immediate | 2013 | Coal | CC | 100 | Fossil-Steam | NPCC | Off-Peak | 136.4304 | 84.39 | 1 | 1 | 8500-Slurry storage and feed tanks | D1-Forced - Immediate | 100-Fossil-Steam
8500 | Slurry storage and feed tanks | Pollution Control Equipment | Dry Scrubbers | D1 | Forced - Immediate | 2013 | Coal | CC | 100 | Fossil-Steam | NPCC | Off-Peak | 304.5283 | 102.65 | 1 | 1 | 8500-Slurry storage and feed tanks | D1-Forced - Immediate | 100-Fossil-Steam
8500 | Slurry storage and feed tanks | Pollution Control Equipment | Dry Scrubbers | D1 | Forced - Immediate | 2013 | Coal | CC | 100 | Fossil-Steam | MRO | Winter | 1972.9 | 218 | 1 | 1 | 8500-Slurry storage and feed tanks | D1-Forced - Immediate | 100-Fossil-Steam
8501 | Reagent storage; feed bins; and conveyors | Pollution Control Equipment | Dry Scrubbers | D1 | Forced - Immediate | 2013 | Gas | GG | 650 | Fluidized Bed | SERC | Off-Peak | 834.5633 | 65.8 | 1 | 1 | 8501-Reagent storage; feed bins; and conveyors | D1-Forced - Immediate | 650-Fluidized Bed
8502 | Weigh feeders | Pollution Control Equipment | Dry Scrubbers | D1 | Forced - Immediate | 2013 | Coal | CC | 100 | Fossil-Steam | WECC | Winter | 1691.6665 | 175 | 1 | 1 | 8502-Weigh feeders | D1-Forced - Immediate | 100-Fossil-Steam
8502 | Weigh feeders | Pollution Control Equipment | Dry Scrubbers | U1 | Forced - Immediate | 2013 | Coal | CC | 100 | Fossil-Steam | WECC | Off-Peak | 1566 | 783 | 1 | 1 | 8502-Weigh feeders | U1-Forced - Immediate | 100-Fossil-Steam
8502 | Weigh feeders | Pollution Control Equipment | Dry Scrubbers | D1 | Forced - Immediate | 2013 | Coal | CC | 100 | Fossil-Steam | RFC | Summer | 373.2983 | 65.3 | 1 | 1 | 8502-Weigh feeders | D1-Forced - Immediate | 100-Fossil-Steam
8502 | Weigh feeders | Pollution Control Equipment | Dry Scrubbers | D1 | Forced - Immediate | 2013 | Coal | CC | 100 | Fossil-Steam | WECC | Winter | 3237.5 | 175 | 1 | 1 | 8502-Weigh feeders | D1-Forced - Immediate | 100-Fossil-Steam
8503 | Screw conveyors | Pollution Control Equipment | Dry Scrubbers | D1 | Forced - Immediate | 2013 | Coal | OS | 100 | Fossil-Steam | RFC | Off-Peak | 218.5 | 23 | 1 | 1 | 8503-Screw conveyors | D1-Forced - Immediate | 100-Fossil-Steam
8504 | Mills/slakers | Pollution Control Equipment | Dry Scrubbers | D1 | Forced - Immediate | 2013 | Coal | CC | 100 | Fossil-Steam | WECC | Winter | 1065.3332 | 170 | 1 | 1 | 8504-Mills/slakers | D1-Forced - Immediate | 100-Fossil-Steam
8504 | Mills/slakers | Pollution Control Equipment | Dry Scrubbers | D2 | Forced - Delayed | 2013 | Coal | CC | 100 | Fossil-Steam | MRO | Off-Peak | 993.3 | 129 | 1 | 1 | 8504-Mills/slakers | D2-Forced - Delayed | 100-Fossil-Steam
8504 | Mills/slakers | Pollution Control Equipment | Dry Scrubbers | D1 | Forced - Immediate | 2013 | Coal | CC | 100 | Fossil-Steam | WECC | Winter | 2397 | 170 | 1 | 1 | 8504-Mills/slakers | D1-Forced - Immediate | 100-Fossil-Steam
8504 | Mills/slakers | Pollution Control Equipment | Dry Scrubbers | D1 | Forced - Immediate | 2013 | Gas | GG | 650 | Fluidized Bed | SERC | Off-Peak | 185.3366 | 65.8 | 1 | 1 | 8504-Mills/slakers | D1-Forced - Immediate | 650-Fluidized Bed
8505 | Scalping screens | Pollution Control Equipment | Dry Scrubbers | D1 | Forced - Immediate | 2013 | Coal | CC | 100 | Fossil-Steam | WECC | Summer | 31.5333 | 4.4 | 1 | 1 | 8505-Scalping screens | D1-Forced - Immediate | 100-Fossil-Steam
8505 | Scalping screens | Pollution Control Equipment | Dry Scrubbers | D1 | Forced - Immediate | 2013 | Coal | CC | 100 | Fossil-Steam | NPCC | Off-Peak | 811.9416 | 139.19 | 1 | 1 | 8505-Scalping screens | D1-Forced - Immediate | 100-Fossil-Steam
8506 | Slurry pipelines | Pollution Control Equipment | Dry Scrubbers | D1 | Forced - Immediate | 2013 | Coal | CC | 100 | Fossil-Steam | RFC | Off-Peak | 1520.4165 | 205 | 1 | 1 | 8506-Slurry pipelines | D1-Forced - Immediate | 100-Fossil-Steam
8506 | Slurry pipelines | Pollution Control Equipment | Dry Scrubbers | D1 | Forced - Immediate | 2013 | Coal | CC | 100 | Fossil-Steam | WECC | Off-Peak | 1547 | 119 | 1 | 1 | 8506-Slurry pipelines | D1-Forced - Immediate | 100-Fossil-Steam
8506 | Slurry pipelines | Pollution Control Equipment | Dry Scrubbers | D1 | Forced - Immediate | 2013 | Coal | CC | 100 | Fossil-Steam | WECC | Summer | 116.6666 | 70 | 1 | 1 | 8506-Slurry pipelines | D1-Forced - Immediate | 100-Fossil-Steam
8506 | Slurry pipelines | Pollution Control Equipment | Dry Scrubbers | D1 | Forced - Immediate | 2013 | Coal | CC | 100 | Fossil-Steam | WECC | Summer | 1202.4 | 48 | 1 | 1 | 8506-Slurry pipelines | D1-Forced - Immediate | 100-Fossil-Steam
8506 | Slurry pipelines | Pollution Control Equipment | Dry Scrubbers | D1 | Forced - Immediate | 2013 | Coal | LI | 100 | Fossil-Steam | MRO | Off-Peak | 78.8333 | 55 | 1 | 1 | 8506-Slurry pipelines | D1-Forced - Immediate | 100-Fossil-Steam
8506 | Slurry pipelines | Pollution Control Equipment | Dry Scrubbers | D1 | Forced - Immediate | 2013 | Coal | CC | 100 | Fossil-Steam | WECC | Winter | 575.6666 | 110 | 1 | 1 | 8506-Slurry pipelines | D1-Forced - Immediate | 100-Fossil-Steam
8506 | Slurry pipelines | Pollution Control Equipment | Dry Scrubbers | D1 | Forced - Immediate | 2013 | Coal | LI | 100 | Fossil-Steam | MRO | Summer | 197.1666 | 65 | 1 | 1 | 8506-Slurry pipelines | D1-Forced - Immediate | 100-Fossil-Steam
8506 | Slurry pipelines | Pollution Control Equipment | Dry Scrubbers | D1 | Forced - Immediate | 2013 | Coal | LI | 100 | Fossil-Steam | MRO | Off-Peak | 125.8333 | 50 | 1 | 1 | 8506-Slurry pipelines | D1-Forced - Immediate | 100-Fossil-Steam
8506 | Slurry pipelines | Pollution Control Equipment | Dry Scrubbers | D1 | Forced - Immediate | 2013 | Coal | CC | 100 | Fossil-Steam | MRO | Off-Peak | 750 | 200 | 1 | 1 | 8506-Slurry pipelines | D1-Forced - Immediate | 100-Fossil-Steam
8506 | Slurry pipelines | Pollution Control Equipment | Dry Scrubbers | D1 | Forced - Immediate | 2013 | Coal | CC | 100 | Fossil-Steam | MRO | Off-Peak | 1404.9999 | 150 | 1 | 1 | 8506-Slurry pipelines | D1-Forced - Immediate | 100-Fossil-Steam
8506 | Slurry pipelines | Pollution Control Equipment | Dry Scrubbers | D1 | Forced - Immediate | 2013 | Coal | LI | 100 | Fossil-Steam | TRE | Winter | 678.75 | 45 | 1 | 1 | 8506-Slurry pipelines | D1-Forced - Immediate | 100-Fossil-Steam
8507 | Reagent uploading and transfer systems | Pollution Control Equipment | Dry Scrubbers | D1 | Forced - Immediate | 2013 | Coal | CC | 100 | Fossil-Steam | WECC | Summer | 872.1333 | 124 | 1 | 1 | 8507-Reagent uploading and transfer systems | D1-Forced - Immediate | 100-Fossil-Steam
8507 | Reagent uploading and transfer systems | Pollution Control Equipment | Dry Scrubbers | D1 | Forced - Immediate | 2013 | Coal | CC | 100 | Fossil-Steam | WECC | Summer | 849.0166 | 121 | 1 | 1 | 8507-Reagent uploading and transfer systems | D1-Forced - Immediate | 100-Fossil-Steam
8508 | Reagent unavailability | Pollution Control Equipment | Dry Scrubbers | D1 | Forced - Immediate | 2013 | Coal | CC | 100 | Fossil-Steam | RFC | Summer | 600.4 | 152 | 1 | 1 | 8508-Reagent unavailability | D1-Forced - Immediate | 100-Fossil-Steam
8508 | Reagent unavailability | Pollution Control Equipment | Dry Scrubbers | D1 | Forced - Immediate | 2013 | Coal | CC | 100 | Fossil-Steam | RFC | Summer | 3610 | 152 | 2 | 2 | 8508-Reagent unavailability | D1-Forced - Immediate | 100-Fossil-Steam
8508 | Reagent unavailability | Pollution Control Equipment | Dry Scrubbers | D1 | Forced - Immediate | 2013 | Coal | LI | 100 | Fossil-Steam | MRO | Summer | 541.6666 | 100 | 1 | 1 | 8508-Reagent unavailability | D1-Forced - Immediate | 100-Fossil-Steam
8508 | Reagent unavailability | Pollution Control Equipment | Dry Scrubbers | D1 | Forced - Immediate | 2013 | Coal | CC | 100 | Fossil-Steam | RFC | Summer | 354 | 177 | 4 | 4 | 8508-Reagent unavailability | D1-Forced - Immediate | 100-Fossil-Steam
8508 | Reagent unavailability | Pollution Control Equipment | Dry Scrubbers | D1 | Forced - Immediate | 2013 | Coal | CC | 100 | Fossil-Steam | RFC | Summer | 38 | 152 | 2 | 2 | 8508-Reagent unavailability | D1-Forced - Immediate | 100-Fossil-Steam
8508 | Reagent unavailability | Pollution Control Equipment | Dry Scrubbers | D1 | Forced - Immediate | 2013 | Coal | CC | 100 | Fossil-Steam | MRO | Winter | 2558.75 | 115 | 1 | 1 | 8508-Reagent unavailability | D1-Forced - Immediate | 100-Fossil-Steam
8508 | Reagent unavailability | Pollution Control Equipment | Dry Scrubbers | D1 | Forced - Immediate | 2013 | Coal | CC | 100 | Fossil-Steam | RFC | Summer | 2014 | 152 | 3 | 3 | 8508-Reagent unavailability | D1-Forced - Immediate | 100-Fossil-Steam
8508 | Reagent unavailability | Pollution Control Equipment | Dry Scrubbers | D1 | Forced - Immediate | 2013 | Coal | CC | 100 | Fossil-Steam | NPCC | Summer | 267.8825 | 251.14 | 1 | 1 | 8508-Reagent unavailability | D1-Forced - Immediate | 100-Fossil-Steam
8508 | Reagent unavailability | Pollution Control Equipment | Dry Scrubbers | D1 | Forced - Immediate | 2013 | Coal | CC | 100 | Fossil-Steam | RFC | Summer | 1969.5 | 202 | 2 | 2 | 8508-Reagent unavailability | D1-Forced - Immediate | 100-Fossil-Steam
8508 | Reagent unavailability | Pollution Control Equipment | Dry Scrubbers | D1 | Forced - Immediate | 2013 | Coal | CC | 100 | Fossil-Steam | RFC | Summer | 1812.1665 | 262 | 2 | 2 | 8508-Reagent unavailability | D1-Forced - Immediate | 100-Fossil-Steam
8508 | Reagent unavailability | Pollution Control Equipment | Dry Scrubbers | D1 | Forced - Immediate | 2013 | Coal | CC | 100 | Fossil-Steam | WECC | Summer | 128 | 20 | 1 | 1 | 8508-Reagent unavailability | D1-Forced - Immediate | 100-Fossil-Steam
8508 | Reagent unavailability | Pollution Control Equipment | Dry Scrubbers | D1 | Forced - Immediate | 2013 | Coal | CC | 100 | Fossil-Steam | RFC | Summer | 572.3333 | 202 | 2 | 2 | 8508-Reagent unavailability | D1-Forced - Immediate | 100-Fossil-Steam
8508 | Reagent unavailability | Pollution Control Equipment | Dry Scrubbers | D1 | Forced - Immediate | 2013 | Coal | CC | 100 | Fossil-Steam | RFC | Summer | 1200.8 | 152 | 1 | 1 | 8508-Reagent unavailability | D1-Forced - Immediate | 100-Fossil-Steam
8510 | Slurry mixers and agitators | Pollution Control Equipment | Dry Scrubbers | D1 | Forced - Immediate | 2013 | Coal | CC | 100 | Fossil-Steam | MRO | Winter | 134.4332 | 218 | 1 | 1 | 8510-Slurry mixers and agitators | D1-Forced - Immediate | 100-Fossil-Steam
8510 | Slurry mixers and agitators | Pollution Control Equipment | Dry Scrubbers | U3 | Forced - Postponed | 2013 | Coal | CC | 100 | Fossil-Steam | RFC | Off-Peak | 19843.2848 | 543.9 | 1 | 1 | 8510-Slurry mixers and agitators | U3-Forced - Postponed | 100-Fossil-Steam
8510 | Slurry mixers and agitators | Pollution Control Equipment | Dry Scrubbers | D1 | Forced - Immediate | 2013 | Coal | CC | 100 | Fossil-Steam | MRO | Off-Peak | 5200 | 400 | 1 | 1 | 8510-Slurry mixers and agitators | D1-Forced - Immediate | 100-Fossil-Steam
8510 | Slurry mixers and agitators | Pollution Control Equipment | Dry Scrubbers | D1 | Forced - Immediate | 2013 | Coal | CC | 100 | Fossil-Steam | MRO | Winter | 349.9999 | 168 | 1 | 1 | 8510-Slurry mixers and agitators | D1-Forced - Immediate | 100-Fossil-Steam
8520 | Slurry transfer pumps and motors | Pollution Control Equipment | Dry Scrubbers | D1 | Forced - Immediate | 2013 | Coal | CC | 100 | Fossil-Steam | WECC | Off-Peak | 46.6667 | 35 | 1 | 1 | 8520-Slurry transfer pumps and motors | D1-Forced - Immediate | 100-Fossil-Steam
8520 | Slurry transfer pumps and motors | Pollution Control Equipment | Dry Scrubbers | D1 | Forced - Immediate | 2013 | Coal | CC | 100 | Fossil-Steam | WECC | Summer | 133.3333 | 64 | 1 | 1 | 8520-Slurry transfer pumps and motors | D1-Forced - Immediate | 100-Fossil-Steam
8520 | Slurry transfer pumps and motors | Pollution Control Equipment | Dry Scrubbers | D1 | Forced - Immediate | 2013 | Coal | CC | 100 | Fossil-Steam | RFC | Winter | 3635.3333 | 205 | 1 | 1 | 8520-Slurry transfer pumps and motors | D1-Forced - Immediate | 100-Fossil-Steam
8520 | Slurry transfer pumps and motors | Pollution Control Equipment | Dry Scrubbers | D1 | Forced - Immediate | 2013 | Coal | CC | 100 | Fossil-Steam | WECC | Summer | 654.8666 | 76 | 1 | 1 | 8520-Slurry transfer pumps and motors | D1-Forced - Immediate | 100-Fossil-Steam
8520 | Slurry transfer pumps and motors | Pollution Control Equipment | Dry Scrubbers | D1 | Forced - Immediate | 2013 | Coal | CC | 100 | Fossil-Steam | RFC | Off-Peak | 466.6666 | 80 | 1 | 1 | 8520-Slurry transfer pumps and motors | D1-Forced - Immediate | 100-Fossil-Steam
8520 | Slurry transfer pumps and motors | Pollution Control Equipment | Dry Scrubbers | D1 | Forced - Immediate | 2013 | Coal | CC | 100 | Fossil-Steam | MRO | Summer | 241.6666 | 100 | 1 | 1 | 8520-Slurry transfer pumps and motors | D1-Forced - Immediate | 100-Fossil-Steam
8520 | Slurry transfer pumps and motors | Pollution Control Equipment | Dry Scrubbers | D1 | Forced - Immediate | 2013 | Coal | CC | 100 | Fossil-Steam | WECC | Winter | 76 | 38 | 1 | 1 | 8520-Slurry transfer pumps and motors | D1-Forced - Immediate | 100-Fossil-Steam
8520 | Slurry transfer pumps and motors | Pollution Control Equipment | Dry Scrubbers | SF | Startup Failure | 2013 | Coal | CC | 100 | Fossil-Steam | RFC | Off-Peak | 1939.9096 | 543.9 | 1 | 1 | 8520-Slurry transfer pumps and motors | SF-Startup Failure | 100-Fossil-Steam
8521 | Reagent/slurry problems | Pollution Control Equipment | Dry Scrubbers | D1 | Forced - Immediate | 2013 | Coal | CC | 100 | Fossil-Steam | WECC | Off-Peak | 15.25 | 61 | 1 | 1 | 8521-Reagent/slurry problems | D1-Forced - Immediate | 100-Fossil-Steam
8521 | Reagent/slurry problems | Pollution Control Equipment | Dry Scrubbers | D1 | Forced - Immediate | 2013 | Coal | CC | 100 | Fossil-Steam | WECC | Summer | 2 | 2 | 1 | 1 | 8521-Reagent/slurry problems | D1-Forced - Immediate | 100-Fossil-Steam
8521 | Reagent/slurry problems | Pollution Control Equipment | Dry Scrubbers | D1 | Forced - Immediate | 2013 | Coal | CC | 100 | Fossil-Steam | WECC | Off-Peak | 11.2 | 56 | 1 | 1 | 8521-Reagent/slurry problems | D1-Forced - Immediate | 100-Fossil-Steam
8521 | Reagent/slurry problems | Pollution Control Equipment | Dry Scrubbers | D1 | Forced - Immediate | 2013 | Coal | CC | 100 | Fossil-Steam | WECC | Off-Peak | 72.5333 | 64 | 1 | 1 | 8521-Reagent/slurry problems | D1-Forced - Immediate | 100-Fossil-Steam
8521 | Reagent/slurry problems | Pollution Control Equipment | Dry Scrubbers | U1 | Forced - Immediate | 2013 | Coal | CC | 100 | Fossil-Steam | WECC | Winter | 3145.5 | 270 | 1 | 1 | 8521-Reagent/slurry problems | U1-Forced - Immediate | 100-Fossil-Steam
8521 | Reagent/slurry problems | Pollution Control Equipment | Dry Scrubbers | D1 | Forced - Immediate | 2013 | Coal | CC | 100 | Fossil-Steam | WECC | Summer | 596.1666 | 73 | 1 | 1 | 8521-Reagent/slurry problems | D1-Forced - Immediate | 100-Fossil-Steam
8521 | Reagent/slurry problems | Pollution Control Equipment | Dry Scrubbers | U1 | Forced - Immediate | 2013 | Coal | CC | 100 | Fossil-Steam | WECC | Off-Peak | 1217.0664 | 448 | 1 | 1 | 8521-Reagent/slurry problems | U1-Forced - Immediate | 100-Fossil-Steam
8521 | Reagent/slurry problems | Pollution Control Equipment | Dry Scrubbers | D1 | Forced - Immediate | 2013 | Coal | CC | 100 | Fossil-Steam | WECC | Summer | 5.25 | 7 | 1 | 1 | 8521-Reagent/slurry problems | D1-Forced - Immediate | 100-Fossil-Steam
8521 | Reagent/slurry problems | Pollution Control Equipment | Dry Scrubbers | U1 | Forced - Immediate | 2013 | Coal | CC | 100 | Fossil-Steam | WECC | Summer | 10975.5 | 405 | 1 | 1 | 8521-Reagent/slurry problems | U1-Forced - Immediate | 100-Fossil-Steam
8521 | Reagent/slurry problems | Pollution Control Equipment | Dry Scrubbers | D1 | Forced - Immediate | 2013 | Coal | CC | 100 | Fossil-Steam | WECC | Winter | 12.9167 | 5 | 1 | 1 | 8521-Reagent/slurry problems | D1-Forced - Immediate | 100-Fossil-Steam
8521 | Reagent/slurry problems | Pollution Control Equipment | Dry Scrubbers | D1 | Forced - Immediate | 2013 | Coal | CC | 100 | Fossil-Steam | MRO | Winter | 336 | 168 | 1 | 1 | 8521-Reagent/slurry problems | D1-Forced - Immediate | 100-Fossil-Steam
8521 | Reagent/slurry problems | Pollution Control Equipment | Dry Scrubbers | D1 | Forced - Immediate | 2013 | Coal | CC | 100 | Fossil-Steam | MRO | Summer | 2014.9999 | 150 | 1 | 1 | 8521-Reagent/slurry problems | D1-Forced - Immediate | 100-Fossil-Steam
8521 | Reagent/slurry problems | Pollution Control Equipment | Dry Scrubbers | D1 | Forced - Immediate | 2013 | Coal | CC | 100 | Fossil-Steam | MRO | Winter | 654 | 218 | 1 | 1 | 8521-Reagent/slurry problems | D1-Forced - Immediate | 100-Fossil-Steam
8521 | Reagent/slurry problems | Pollution Control Equipment | Dry Scrubbers | D1 | Forced - Immediate | 2013 | Coal | LI | 100 | Fossil-Steam | TRE | Summer | 158.9333 | 32 | 1 | 1 | 8521-Reagent/slurry problems | D1-Forced - Immediate | 100-Fossil-Steam
8522 | Piping | Pollution Control Equipment | Dry Scrubbers | D1 | Forced - Immediate | 2013 | Coal | CC | 100 | Fossil-Steam | RFC | Off-Peak | 916.6666 | 200 | 2 | 2 | 8522-Piping | D1-Forced - Immediate | 100-Fossil-Steam
8522 | Piping | Pollution Control Equipment | Dry Scrubbers | D1 | Forced - Immediate | 2013 | Coal | CC | 100 | Fossil-Steam | WECC | Off-Peak | 2252.8499 | 207 | 1 | 1 | 8522-Piping | D1-Forced - Immediate | 100-Fossil-Steam
8522 | Piping | Pollution Control Equipment | Dry Scrubbers | D1 | Forced - Immediate | 2013 | Coal | CC | 100 | Fossil-Steam | WECC | Off-Peak | 197.0833 | 55 | 1 | 1 | 8522-Piping | D1-Forced - Immediate | 100-Fossil-Steam
8522 | Piping | Pollution Control Equipment | Dry Scrubbers | D1 | Forced - Immediate | 2013 | Coal | CC | 100 | Fossil-Steam | RFC | Off-Peak | 53.3333 | 100 | 1 | 1 | 8522-Piping | D1-Forced - Immediate | 100-Fossil-Steam
8522 | Piping | Pollution Control Equipment | Dry Scrubbers | D1 | Forced - Immediate | 2013 | Coal | CC | 100 | Fossil-Steam | WECC | Off-Peak | 321.8833 | 217 | 1 | 1 | 8522-Piping | D1-Forced - Immediate | 100-Fossil-Steam
8522 | Piping | Pollution Control Equipment | Dry Scrubbers | D1 | Forced - Immediate | 2013 | Coal | CC | 100 | Fossil-Steam | RFC | Off-Peak | 45 | 150 | 1 | 1 | 8522-Piping | D1-Forced - Immediate | 100-Fossil-Steam
8524 | Strainers or filters | Pollution Control Equipment | Dry Scrubbers | D1 | Forced - Immediate | 2013 | Coal | CC | 100 | Fossil-Steam | WECC | Summer | 272.55 | 69 | 1 | 1 | 8524-Strainers or filters | D1-Forced - Immediate | 100-Fossil-Steam
8524 | Strainers or filters | Pollution Control Equipment | Dry Scrubbers | D1 | Forced - Immediate | 2013 | Coal | CC | 100 | Fossil-Steam | MRO | Winter | 210 | 7 | 1 | 1 | 8524-Strainers or filters | D1-Forced - Immediate | 100-Fossil-Steam
8524 | Strainers or filters | Pollution Control Equipment | Dry Scrubbers | D1 | Forced - Immediate | 2013 | Coal | CC | 100 | Fossil-Steam | WECC | Summer | 260.6666 | 92 | 1 | 1 | 8524-Strainers or filters | D1-Forced - Immediate | 100-Fossil-Steam
8525 | Ducting | Pollution Control Equipment | Dry Scrubbers | D1 | Forced - Immediate | 2013 | Coal | CC | 100 | Fossil-Steam | TRE | Summer | 7.875 | 13.5 | 1 | 1 | 8525-Ducting | D1-Forced - Immediate | 100-Fossil-Steam
8525 | Ducting | Pollution Control Equipment | Dry Scrubbers | D1 | Forced - Immediate | 2013 | Coal | CC | 100 | Fossil-Steam | MRO | Winter | 67.5 | 27 | 1 | 1 | 8525-Ducting | D1-Forced - Immediate | 100-Fossil-Steam
8525 | Ducting | Pollution Control Equipment | Dry Scrubbers | U1 | Forced - Immediate | 2013 | Coal | CC | 100 | Fossil-Steam | SERC | Off-Peak | 2562.6663 | 496 | 1 | 1 | 8525-Ducting | U1-Forced - Immediate | 100-Fossil-Steam
8526 | Dampers | Pollution Control Equipment | Dry Scrubbers | D1 | Forced - Immediate | 2013 | Coal | CC | 100 | Fossil-Steam | SERC | Winter | 2009.9332 | 292 | 1 | 1 | 8526-Dampers | D1-Forced - Immediate | 100-Fossil-Steam
8526 | Dampers | Pollution Control Equipment | Dry Scrubbers | D1 | Forced - Immediate | 2013 | Coal | LI | 100 | Fossil-Steam | MRO | Summer | 994.5 | 65 | 1 | 1 | 8526-Dampers | D1-Forced - Immediate | 100-Fossil-Steam
8527 | Other piping; ducting; and damper problems | Pollution Control Equipment | Dry Scrubbers | U1 | Forced - Immediate | 2013 | Coal | CC | 100 | Fossil-Steam | WECC | Off-Peak | 29369.2497 | 405 | 1 | 1 | 8527-Other piping; ducting; and damper problems | U1-Forced - Immediate | 100-Fossil-Steam
8528 | Dry scrubber instruments and controls | Pollution Control Equipment | Dry Scrubbers | D1 | Forced - Immediate | 2013 | Coal | CC | 100 | Fossil-Steam | NPCC | Off-Peak | 126.4575 | 116.73 | 1 | 1 | 8528-Dry scrubber instruments and controls | D1-Forced - Immediate | 100-Fossil-Steam
8528 | Dry scrubber instruments and controls | Pollution Control Equipment | Dry Scrubbers | D1 | Forced - Immediate | 2013 | Coal | CC | 100 | Fossil-Steam | WECC | Winter | 33.25 | 57 | 1 | 1 | 8528-Dry scrubber instruments and controls | D1-Forced - Immediate | 100-Fossil-Steam
8528 | Dry scrubber instruments and controls | Pollution Control Equipment | Dry Scrubbers | D1 | Forced - Immediate | 2013 | Coal | CC | 100 | Fossil-Steam | WECC | Winter | 56.0333 | 82 | 1 | 1 | 8528-Dry scrubber instruments and controls | D1-Forced - Immediate | 100-Fossil-Steam
8528 | Dry scrubber instruments and controls | Pollution Control Equipment | Dry Scrubbers | D1 | Forced - Immediate | 2013 | Coal | CC | 100 | Fossil-Steam | NPCC | Winter | 2502.6833 | 73 | 1 | 1 | 8528-Dry scrubber instruments and controls | D1-Forced - Immediate | 100-Fossil-Steam
8528 | Dry scrubber instruments and controls | Pollution Control Equipment | Dry Scrubbers | D1 | Forced - Immediate | 2013 | Coal | CC | 100 | Fossil-Steam | WECC | Off-Peak | 45.75 | 45 | 1 | 1 | 8528-Dry scrubber instruments and controls | D1-Forced - Immediate | 100-Fossil-Steam
8528 | Dry scrubber instruments and controls | Pollution Control Equipment | Dry Scrubbers | D1 | Forced - Immediate | 2013 | Coal | CC | 100 | Fossil-Steam | WECC | Summer | 48 | 32 | 1 | 1 | 8528-Dry scrubber instruments and controls | D1-Forced - Immediate | 100-Fossil-Steam
8528 | Dry scrubber instruments and controls | Pollution Control Equipment | Dry Scrubbers | D1 | Forced - Immediate | 2013 | Coal | CC | 100 | Fossil-Steam | WECC | Off-Peak | 65.3333 | 80 | 1 | 1 | 8528-Dry scrubber instruments and controls | D1-Forced - Immediate | 100-Fossil-Steam
8528 | Dry scrubber instruments and controls | Pollution Control Equipment | Dry Scrubbers | D1 | Forced - Immediate | 2013 | Coal | CC | 100 | Fossil-Steam | WECC | Off-Peak | 113.75 | 105 | 1 | 1 | 8528-Dry scrubber instruments and controls | D1-Forced - Immediate | 100-Fossil-Steam
8528 | Dry scrubber instruments and controls | Pollution Control Equipment | Dry Scrubbers | U1 | Forced - Immediate | 2013 | Coal | CC | 100 | Fossil-Steam | WECC | Winter | 3437.4998 | 330 | 1 | 1 | 8528-Dry scrubber instruments and controls | U1-Forced - Immediate | 100-Fossil-Steam
8528 | Dry scrubber instruments and controls | Pollution Control Equipment | Dry Scrubbers | D1 | Forced - Immediate | 2013 | Coal | CC | 100 | Fossil-Steam | WECC | Off-Peak | 100.8 | 16 | 1 | 1 | 8528-Dry scrubber instruments and controls | D1-Forced - Immediate | 100-Fossil-Steam
8528 | Dry scrubber instruments and controls | Pollution Control Equipment | Dry Scrubbers | D1 | Forced - Immediate | 2013 | Coal | CC | 100 | Fossil-Steam | MRO | Winter | 2415 | 115 | 1 | 1 | 8528-Dry scrubber instruments and controls | D1-Forced - Immediate | 100-Fossil-Steam
8528 | Dry scrubber instruments and controls | Pollution Control Equipment | Dry Scrubbers | U1 | Forced - Immediate | 2013 | Coal | CC | 100 | Fossil-Steam | WECC | Summer | 19759.9996 | 570 | 1 | 1 | 8528-Dry scrubber instruments and controls | U1-Forced - Immediate | 100-Fossil-Steam
8528 | Dry scrubber instruments and controls | Pollution Control Equipment | Dry Scrubbers | U1 | Forced - Immediate | 2013 | Coal | CC | 100 | Fossil-Steam | WECC | Winter | 746.6666 | 100 | 1 | 1 | 8528-Dry scrubber instruments and controls | U1-Forced - Immediate | 100-Fossil-Steam
8528 | Dry scrubber instruments and controls | Pollution Control Equipment | Dry Scrubbers | D1 | Forced - Immediate | 2013 | Coal | CC | 100 | Fossil-Steam | NPCC | Winter | 306.289 | 142.46 | 1 | 1 | 8528-Dry scrubber instruments and controls | D1-Forced - Immediate | 100-Fossil-Steam
8530 | Spray towers | Pollution Control Equipment | Dry Scrubbers | D1 | Forced - Immediate | 2013 | Coal | LI | 100 | Fossil-Steam | MRO | Summer | 1092.5 | 50 | 1 | 1 | 8530-Spray towers | D1-Forced - Immediate | 100-Fossil-Steam
8530 | Spray towers | Pollution Control Equipment | Dry Scrubbers | D3 | Forced - Postponed | 2013 | Coal | LI | 100 | Fossil-Steam | MRO | Summer | 120.5 | 30 | 1 | 1 | 8530-Spray towers | D3-Forced - Postponed | 100-Fossil-Steam
8530 | Spray towers | Pollution Control Equipment | Dry Scrubbers | D1 | Forced - Immediate | 2013 | Coal | CC | 100 | Fossil-Steam | MRO | Summer | 78.1375 | 44.65 | 1 | 1 | 8530-Spray towers | D1-Forced - Immediate | 100-Fossil-Steam
8530 | Spray towers | Pollution Control Equipment | Dry Scrubbers | D1 | Forced - Immediate | 2013 | Coal | CC | 100 | Fossil-Steam | SERC | Summer | 572.125 | 28.75 | 1 | 1 | 8530-Spray towers | D1-Forced - Immediate | 100-Fossil-Steam
8530 | Spray towers | Pollution Control Equipment | Dry Scrubbers | D1 | Forced - Immediate | 2013 | Coal | LI | 100 | Fossil-Steam | MRO | Summer | 13094.25 | 65 | 1 | 1 | 8530-Spray towers | D1-Forced - Immediate | 100-Fossil-Steam
8530 | Spray towers | Pollution Control Equipment | Dry Scrubbers | D1 | Forced - Immediate | 2013 | Coal | CC | 100 | Fossil-Steam | SERC | Summer | 19.8167 | 14.5 | 1 | 1 | 8530-Spray towers | D1-Forced - Immediate | 100-Fossil-Steam
8530 | Spray towers | Pollution Control Equipment | Dry Scrubbers | D1 | Forced - Immediate | 2013 | Coal | CC | 100 | Fossil-Steam | SERC | Summer | 20 | 5 | 1 | 1 | 8530-Spray towers | D1-Forced - Immediate | 100-Fossil-Steam
8530 | Spray towers | Pollution Control Equipment | Dry Scrubbers | D1 | Forced - Immediate | 2013 | Coal | CC | 100 | Fossil-Steam | SERC | Summer | 3004.75 | 52.5 | 1 | 1 | 8530-Spray towers | D1-Forced - Immediate | 100-Fossil-Steam
8530 | Spray towers | Pollution Control Equipment | Dry Scrubbers | D1 | Forced - Immediate | 2013 | Coal | LI | 100 | Fossil-Steam | MRO | Off-Peak | 1241.6666 | 50 | 1 | 1 | 8530-Spray towers | D1-Forced - Immediate | 100-Fossil-Steam
8530 | Spray towers | Pollution Control Equipment | Dry Scrubbers | D3 | Forced - Postponed | 2013 | Coal | LI | 100 | Fossil-Steam | MRO | Summer | 60 | 20 | 1 | 1 | 8530-Spray towers | D3-Forced - Postponed | 100-Fossil-Steam
8530 | Spray towers | Pollution Control Equipment | Dry Scrubbers | D1 | Forced - Immediate | 2013 | Coal | CC | 100 | Fossil-Steam | MRO | Summer | 36.575 | 73.15 | 1 | 1 | 8530-Spray towers | D1-Forced - Immediate | 100-Fossil-Steam
8530 | Spray towers | Pollution Control Equipment | Dry Scrubbers | D1 | Forced - Immediate | 2013 | Coal | CC | 100 | Fossil-Steam | MRO | Summer | 109.725 | 73.15 | 1 | 1 | 8530-Spray towers | D1-Forced - Immediate | 100-Fossil-Steam
8530 | Spray towers | Pollution Control Equipment | Dry Scrubbers | D1 | Forced - Immediate | 2013 | Coal | LI | 100 | Fossil-Steam | MRO | Summer | 210.1666 | 65 | 1 | 1 | 8530-Spray towers | D1-Forced - Immediate | 100-Fossil-Steam
8530 | Spray towers | Pollution Control Equipment | Dry Scrubbers | D3 | Forced - Postponed | 2013 | Coal | LI | 100 | Fossil-Steam | MRO | Summer | 36 | 20 | 1 | 1 | 8530-Spray towers | D3-Forced - Postponed | 100-Fossil-Steam
8531 | Spray machine/atomizer | Pollution Control Equipment | Dry Scrubbers | D1 | Forced - Immediate | 2013 | Coal | CC | 100 | Fossil-Steam | MRO | Off-Peak | 20.5517 | 20.9 | 1 | 1 | 8531-Spray machine/atomizer | D1-Forced - Immediate | 100-Fossil-Steam
8531 | Spray machine/atomizer | Pollution Control Equipment | Dry Scrubbers | D1 | Forced - Immediate | 2013 | Coal | CC | 100 | Fossil-Steam | MRO | Summer | 172.5 | 150 | 1 | 1 | 8531-Spray machine/atomizer | D1-Forced - Immediate | 100-Fossil-Steam
8531 | Spray machine/atomizer | Pollution Control Equipment | Dry Scrubbers | D1 | Forced - Immediate | 2013 | Coal | CC | 100 | Fossil-Steam | WECC | Winter | 71.25 | 45 | 1 | 1 | 8531-Spray machine/atomizer | D1-Forced - Immediate | 100-Fossil-Steam
8531 | Spray machine/atomizer | Pollution Control Equipment | Dry Scrubbers | D1 | Forced - Immediate | 2013 | Coal | CC | 100 | Fossil-Steam | WECC | Winter | 186.6666 | 80 | 1 | 1 | 8531-Spray machine/atomizer | D1-Forced - Immediate | 100-Fossil-Steam
8531 | Spray machine/atomizer | Pollution Control Equipment | Dry Scrubbers | D1 | Forced - Immediate | 2013 | Coal | CC | 100 | Fossil-Steam | WECC | Winter | 188 | 188 | 1 | 1 | 8531-Spray machine/atomizer | D1-Forced - Immediate | 100-Fossil-Steam
8531 | Spray machine/atomizer | Pollution Control Equipment | Dry Scrubbers | D1 | Forced - Immediate | 2013 | Coal | CC | 100 | Fossil-Steam | NPCC | Winter | 1217.8833 | 73 | 1 | 1 | 8531-Spray machine/atomizer | D1-Forced - Immediate | 100-Fossil-Steam
8531 | Spray machine/atomizer | Pollution Control Equipment | Dry Scrubbers | D1 | Forced - Immediate | 2013 | Coal | CC | 100 | Fossil-Steam | WECC | Off-Peak | 337.9 | 62 | 1 | 1 | 8531-Spray machine/atomizer | D1-Forced - Immediate | 100-Fossil-Steam
8531 | Spray machine/atomizer | Pollution Control Equipment | Dry Scrubbers | D1 | Forced - Immediate | 2013 | Coal | CC | 100 | Fossil-Steam | RFC | Off-Peak | 1317.2533 | 9.4 | 1 | 1 | 8531-Spray machine/atomizer | D1-Forced - Immediate | 100-Fossil-Steam
8531 | Spray machine/atomizer | Pollution Control Equipment | Dry Scrubbers | D1 | Forced - Immediate | 2013 | Coal | CC | 100 | Fossil-Steam | WECC | Summer | 67.5 | 30 | 1 | 1 | 8531-Spray machine/atomizer | D1-Forced - Immediate | 100-Fossil-Steam
8531 | Spray machine/atomizer | Pollution Control Equipment | Dry Scrubbers | D1 | Forced - Immediate | 2013 | Coal | CC | 100 | Fossil-Steam | MRO | Summer | 233.0665 | 184 | 1 | 1 | 8531-Spray machine/atomizer | D1-Forced - Immediate | 100-Fossil-Steam
8531 | Spray machine/atomizer | Pollution Control Equipment | Dry Scrubbers | D1 | Forced - Immediate | 2013 | Coal | CC | 100 | Fossil-Steam | MRO | Off-Peak | 97.5 | 150 | 1 | 1 | 8531-Spray machine/atomizer | D1-Forced - Immediate | 100-Fossil-Steam
8531 | Spray machine/atomizer | Pollution Control Equipment | Dry Scrubbers | D1 | Forced - Immediate | 2013 | Coal | CC | 100 | Fossil-Steam | WECC | Summer | 34 | 30 | 1 | 1 | 8531-Spray machine/atomizer | D1-Forced - Immediate | 100-Fossil-Steam
8531 | Spray machine/atomizer | Pollution Control Equipment | Dry Scrubbers | D1 | Forced - Immediate | 2013 | Coal | CC | 100 | Fossil-Steam | WECC | Summer | 60 | 30 | 1 | 1 | 8531-Spray machine/atomizer | D1-Forced - Immediate | 100-Fossil-Steam
8531 | Spray machine/atomizer | Pollution Control Equipment | Dry Scrubbers | D2 | Forced - Delayed | 2013 | Coal | CC | 100 | Fossil-Steam | RFC | Summer | 1548.6 | 258.1 | 1 | 1 | 8531-Spray machine/atomizer | D2-Forced - Delayed | 100-Fossil-Steam
8531 | Spray machine/atomizer | Pollution Control Equipment | Dry Scrubbers | U1 | Forced - Immediate | 2013 | Coal | CC | 100 | Fossil-Steam | WECC | Off-Peak | 1679.3333 | 220 | 1 | 1 | 8531-Spray machine/atomizer | U1-Forced - Immediate | 100-Fossil-Steam
8531 | Spray machine/atomizer | Pollution Control Equipment | Dry Scrubbers | D1 | Forced - Immediate | 2013 | Coal | CC | 100 | Fossil-Steam | WECC | Off-Peak | 76.5 | 34 | 1 | 1 | 8531-Spray machine/atomizer | D1-Forced - Immediate | 100-Fossil-Steam
8531 | Spray machine/atomizer | Pollution Control Equipment | Dry Scrubbers | D1 | Forced - Immediate | 2013 | Coal | CC | 100 | Fossil-Steam | MRO | Off-Peak | 116.9999 | 135 | 1 | 1 | 8531-Spray machine/atomizer | D1-Forced - Immediate | 100-Fossil-Steam
8531 | Spray machine/atomizer | Pollution Control Equipment | Dry Scrubbers | D1 | Forced - Immediate | 2013 | Coal | CC | 100 | Fossil-Steam | MRO | Off-Peak | 712.8333 | 130 | 1 | 1 | 8531-Spray machine/atomizer | D1-Forced - Immediate | 100-Fossil-Steam
8531 | Spray machine/atomizer | Pollution Control Equipment | Dry Scrubbers | D1 | Forced - Immediate | 2013 | Coal | CC | 100 | Fossil-Steam | RFC | Summer | 1275.7332 | 256 | 1 | 1 | 8531-Spray machine/atomizer | D1-Forced - Immediate | 100-Fossil-Steam
8531 | Spray machine/atomizer | Pollution Control Equipment | Dry Scrubbers | D1 | Forced - Immediate | 2013 | Coal | CC | 100 | Fossil-Steam | WECC | Off-Peak | 32 | 32 | 1 | 1 | 8531-Spray machine/atomizer | D1-Forced - Immediate | 100-Fossil-Steam
8531 | Spray machine/atomizer | Pollution Control Equipment | Dry Scrubbers | D1 | Forced - Immediate | 2013 | Coal | CC | 100 | Fossil-Steam | WECC | Off-Peak | 34 | 34 | 1 | 1 | 8531-Spray machine/atomizer | D1-Forced - Immediate | 100-Fossil-Steam
8531 | Spray machine/atomizer | Pollution Control Equipment | Dry Scrubbers | D1 | Forced - Immediate | 2013 | Coal | CC | 100 | Fossil-Steam | WECC | Off-Peak | 36.6667 | 44 | 1 | 1 | 8531-Spray machine/atomizer | D1-Forced - Immediate | 100-Fossil-Steam
8531 | Spray machine/atomizer | Pollution Control Equipment | Dry Scrubbers | D1 | Forced - Immediate | 2013 | Coal | CC | 100 | Fossil-Steam | WECC | Off-Peak | 56.1 | 33 | 1 | 1 | 8531-Spray machine/atomizer | D1-Forced - Immediate | 100-Fossil-Steam
8531 | Spray machine/atomizer | Pollution Control Equipment | Dry Scrubbers | D1 | Forced - Immediate | 2013 | Coal | CC | 100 | Fossil-Steam | RFC | Off-Peak | 1065.1432 | 267.4 | 1 | 1 | 8531-Spray machine/atomizer | D1-Forced - Immediate | 100-Fossil-Steam
8531 | Spray machine/atomizer | Pollution Control Equipment | Dry Scrubbers | D1 | Forced - Immediate | 2013 | Coal | CC | 100 | Fossil-Steam | MRO | Summer | 71.4083 | 77.9 | 1 | 1 | 8531-Spray machine/atomizer | D1-Forced - Immediate | 100-Fossil-Steam
8531 | Spray machine/atomizer | Pollution Control Equipment | Dry Scrubbers | D1 | Forced - Immediate | 2013 | Coal | CC | 100 | Fossil-Steam | WECC | Winter | 76 | 38 | 1 | 1 | 8531-Spray machine/atomizer | D1-Forced - Immediate | 100-Fossil-Steam
8531 | Spray machine/atomizer | Pollution Control Equipment | Dry Scrubbers | D1 | Forced - Immediate | 2013 | Coal | CC | 100 | Fossil-Steam | WECC | Winter | 1078.7998 | 279 | 1 | 1 | 8531-Spray machine/atomizer | D1-Forced - Immediate | 100-Fossil-Steam
8531 | Spray machine/atomizer | Pollution Control Equipment | Dry Scrubbers | D2 | Forced - Delayed | 2013 | Coal | CC | 100 | Fossil-Steam | RFC | Summer | 896 | 256 | 1 | 1 | 8531-Spray machine/atomizer | D2-Forced - Delayed | 100-Fossil-Steam
8531 | Spray machine/atomizer | Pollution Control Equipment | Dry Scrubbers | D1 | Forced - Immediate | 2013 | Coal | CC | 100 | Fossil-Steam | WECC | Off-Peak | 1413.4167 | 35 | 1 | 1 | 8531-Spray machine/atomizer | D1-Forced - Immediate | 100-Fossil-Steam
8531 | Spray machine/atomizer | Pollution Control Equipment | Dry Scrubbers | D1 | Forced - Immediate | 2013 | Coal | CC | 100 | Fossil-Steam | WECC | Summer | 52.5 | 30 | 1 | 1 | 8531-Spray machine/atomizer | D1-Forced - Immediate | 100-Fossil-Steam
8531 | Spray machine/atomizer | Pollution Control Equipment | Dry Scrubbers | D1 | Forced - Immediate | 2013 | Coal | CC | 100 | Fossil-Steam | WECC | Winter | 53.7333 | 52 | 1 | 1 | 8531-Spray machine/atomizer | D1-Forced - Immediate | 100-Fossil-Steam
8531 | Spray machine/atomizer | Pollution Control Equipment | Dry Scrubbers | D1 | Forced - Immediate | 2013 | Coal | LI | 100 | Fossil-Steam | MRO | Winter | 97.5 | 90 | 1 | 1 | 8531-Spray machine/atomizer | D1-Forced - Immediate | 100-Fossil-Steam
8531 | Spray machine/atomizer | Pollution Control Equipment | Dry Scrubbers | D2 | Forced - Delayed | 2013 | Coal | CC | 100 | Fossil-Steam | RFC | Summer | 2043.7332 | 256 | 1 | 1 | 8531-Spray machine/atomizer | D2-Forced - Delayed | 100-Fossil-Steam
8531 | Spray machine/atomizer | Pollution Control Equipment | Dry Scrubbers | D1 | Forced - Immediate | 2013 | Coal | CC | 100 | Fossil-Steam | WECC | Off-Peak | 126.1333 | 86 | 1 | 1 | 8531-Spray machine/atomizer | D1-Forced - Immediate | 100-Fossil-Steam
8531 | Spray machine/atomizer | Pollution Control Equipment | Dry Scrubbers | D1 | Forced - Immediate | 2013 | Coal | CC | 100 | Fossil-Steam | WECC | Off-Peak | 153 | 34 | 1 | 1 | 8531-Spray machine/atomizer | D1-Forced - Immediate | 100-Fossil-Steam
8531 | Spray machine/atomizer | Pollution Control Equipment | Dry Scrubbers | D1 | Forced - Immediate | 2013 | Coal | CC | 100 | Fossil-Steam | WECC | Summer | 214.5 | 78 | 1 | 1 | 8531-Spray machine/atomizer | D1-Forced - Immediate | 100-Fossil-Steam
8531 | Spray machine/atomizer | Pollution Control Equipment | Dry Scrubbers | D1 | Forced - Immediate | 2013 | Coal | CC | 100 | Fossil-Steam | WECC | Summer | 836.2 | 148 | 1 | 1 | 8531-Spray machine/atomizer | D1-Forced - Immediate | 100-Fossil-Steam
8531 | Spray machine/atomizer | Pollution Control Equipment | Dry Scrubbers | D1 | Forced - Immediate | 2013 | Coal | CC | 100 | Fossil-Steam | WECC | Winter | 450 | 90 | 1 | 1 | 8531-Spray machine/atomizer | D1-Forced - Immediate | 100-Fossil-Steam
8531 | Spray machine/atomizer | Pollution Control Equipment | Dry Scrubbers | D1 | Forced - Immediate | 2013 | Coal | CC | 100 | Fossil-Steam | WECC | Winter | 486 | 108 | 1 | 1 | 8531-Spray machine/atomizer | D1-Forced - Immediate | 100-Fossil-Steam
8531 | Spray machine/atomizer | Pollution Control Equipment | Dry Scrubbers | D1 | Forced - Immediate | 2013 | Coal | LI | 100 | Fossil-Steam | MRO | Off-Peak | 122.5 | 50 | 1 | 1 | 8531-Spray machine/atomizer | D1-Forced - Immediate | 100-Fossil-Steam
8531 | Spray machine/atomizer | Pollution Control Equipment | Dry Scrubbers | U1 | Forced - Immediate | 2013 | Coal | CC | 100 | Fossil-Steam | WECC | Off-Peak | 687.4999 | 330 | 1 | 1 | 8531-Spray machine/atomizer | U1-Forced - Immediate | 100-Fossil-Steam
8531 | Spray machine/atomizer | Pollution Control Equipment | Dry Scrubbers | D1 | Forced - Immediate | 2013 | Coal | CC | 100 | Fossil-Steam | WECC | Off-Peak | 55.9999 | 120 | 1 | 1 | 8531-Spray machine/atomizer | D1-Forced - Immediate | 100-Fossil-Steam
8531 | Spray machine/atomizer | Pollution Control Equipment | Dry Scrubbers | D1 | Forced - Immediate | 2013 | Coal | CC | 100 | Fossil-Steam | WECC | Off-Peak | 70 | 35 | 1 | 1 | 8531-Spray machine/atomizer | D1-Forced - Immediate | 100-Fossil-Steam
8531 | Spray machine/atomizer | Pollution Control Equipment | Dry Scrubbers | D1 | Forced - Immediate | 2013 | Coal | CC | 100 | Fossil-Steam | WECC | Summer | 108.3333 | 50 | 1 | 1 | 8531-Spray machine/atomizer | D1-Forced - Immediate | 100-Fossil-Steam
8531 | Spray machine/atomizer | Pollution Control Equipment | Dry Scrubbers | D1 | Forced - Immediate | 2013 | Coal | CC | 100 | Fossil-Steam | WECC | Winter | 40.5 | 27 | 1 | 1 | 8531-Spray machine/atomizer | D1-Forced - Immediate | 100-Fossil-Steam
8531 | Spray machine/atomizer | Pollution Control Equipment | Dry Scrubbers | D1 | Forced - Immediate | 2013 | Oil | DI | 100 | Fossil-Steam | SERC | Winter | 38.4 | 36 | 1 | 1 | 8531-Spray machine/atomizer | D1-Forced - Immediate | 100-Fossil-Steam
8532 | Spray machine/atomizer motors | Pollution Control Equipment | Dry Scrubbers | D1 | Forced - Immediate | 2013 | Coal | CC | 100 | Fossil-Steam | MRO | Summer | 116.6666 | 200 | 1 | 1 | 8532-Spray machine/atomizer motors | D1-Forced - Immediate | 100-Fossil-Steam
8532 | Spray machine/atomizer motors | Pollution Control Equipment | Dry Scrubbers | D3 | Forced - Postponed | 2013 | Coal | CC | 100 | Fossil-Steam | MRO | Summer | 200 | 200 | 1 | 1 | 8532-Spray machine/atomizer motors | D3-Forced - Postponed | 100-Fossil-Steam
8532 | Spray machine/atomizer motors | Pollution Control Equipment | Dry Scrubbers | D1 | Forced - Immediate | 2013 | Coal | CC | 100 | Fossil-Steam | SERC | Winter | 38.5 | 21 | 1 | 1 | 8532-Spray machine/atomizer motors | D1-Forced - Immediate | 100-Fossil-Steam
8532 | Spray machine/atomizer motors | Pollution Control Equipment | Dry Scrubbers | D1 | Forced - Immediate | 2013 | Coal | CC | 100 | Fossil-Steam | MRO | Summer | 349.9998 | 300 | 1 | 1 | 8532-Spray machine/atomizer motors | D1-Forced - Immediate | 100-Fossil-Steam
8532 | Spray machine/atomizer motors | Pollution Control Equipment | Dry Scrubbers | D1 | Forced - Immediate | 2013 | Coal | CC | 100 | Fossil-Steam | WECC | Summer | 40.5 | 30 | 1 | 1 | 8532-Spray machine/atomizer motors | D1-Forced - Immediate | 100-Fossil-Steam
8532 | Spray machine/atomizer motors | Pollution Control Equipment | Dry Scrubbers | D1 | Forced - Immediate | 2013 | Coal | CC | 100 | Fossil-Steam | MRO | Summer | 540 | 300 | 1 | 1 | 8532-Spray machine/atomizer motors | D1-Forced - Immediate | 100-Fossil-Steam
8532 | Spray machine/atomizer motors | Pollution Control Equipment | Dry Scrubbers | D1 | Forced - Immediate | 2013 | Coal | CC | 100 | Fossil-Steam | WECC | Off-Peak | 51 | 34 | 1 | 1 | 8532-Spray machine/atomizer motors | D1-Forced - Immediate | 100-Fossil-Steam
8533 | Spray machine/atomizer lubrication systems | Pollution Control Equipment | Dry Scrubbers | D1 | Forced - Immediate | 2013 | Coal | CC | 100 | Fossil-Steam | WECC | Off-Peak | 6.9333 | 4 | 1 | 1 | 8533-Spray machine/atomizer lubrication systems | D1-Forced - Immediate | 100-Fossil-Steam
8533 | Spray machine/atomizer lubrication systems | Pollution Control Equipment | Dry Scrubbers | D1 | Forced - Immediate | 2013 | Coal | CC | 100 | Fossil-Steam | WECC | Off-Peak | 39.6666 | 34 | 1 | 1 | 8533-Spray machine/atomizer lubrication systems | D1-Forced - Immediate | 100-Fossil-Steam
8533 | Spray machine/atomizer lubrication systems | Pollution Control Equipment | Dry Scrubbers | D1 | Forced - Immediate | 2013 | Coal | CC | 100 | Fossil-Steam | WECC | Off-Peak | 117.8666 | 34 | 1 | 1 | 8533-Spray machine/atomizer lubrication systems | D1-Forced - Immediate | 100-Fossil-Steam
8533 | Spray machine/atomizer lubrication systems | Pollution Control Equipment | Dry Scrubbers | D1 | Forced - Immediate | 2013 | Coal | CC | 100 | Fossil-Steam | WECC | Off-Peak | 151.3 | 34 | 1 | 1 | 8533-Spray machine/atomizer lubrication systems | D1-Forced - Immediate | 100-Fossil-Steam
8533 | Spray machine/atomizer lubrication systems | Pollution Control Equipment | Dry Scrubbers | U1 | Forced - Immediate | 2013 | Coal | CC | 100 | Fossil-Steam | WECC | Off-Peak | 1466.6665 | 220 | 1 | 1 | 8533-Spray machine/atomizer lubrication systems | U1-Forced - Immediate | 100-Fossil-Steam
8533 | Spray machine/atomizer lubrication systems | Pollution Control Equipment | Dry Scrubbers | D1 | Forced - Immediate | 2013 | Coal | CC | 100 | Fossil-Steam | WECC | Off-Peak | 26.25 | 45 | 1 | 1 | 8533-Spray machine/atomizer lubrication systems | D1-Forced - Immediate | 100-Fossil-Steam
8533 | Spray machine/atomizer lubrication systems | Pollution Control Equipment | Dry Scrubbers | D1 | Forced - Immediate | 2013 | Coal | CC | 100 | Fossil-Steam | WECC | Off-Peak | 126.3666 | 34 | 1 | 1 | 8533-Spray machine/atomizer lubrication systems | D1-Forced - Immediate | 100-Fossil-Steam
8533 | Spray machine/atomizer lubrication systems | Pollution Control Equipment | Dry Scrubbers | D1 | Forced - Immediate | 2013 | Coal | CC | 100 | Fossil-Steam | WECC | Summer | 50 | 25 | 1 | 1 | 8533-Spray machine/atomizer lubrication systems | D1-Forced - Immediate | 100-Fossil-Steam
8533 | Spray machine/atomizer lubrication systems | Pollution Control Equipment | Dry Scrubbers | D1 | Forced - Immediate | 2013 | Coal | CC | 100 | Fossil-Steam | WECC | Off-Peak | 18.1333 | 34 | 1 | 1 | 8533-Spray machine/atomizer lubrication systems | D1-Forced - Immediate | 100-Fossil-Steam
8534 | Spray machine/atomizer vibration problems | Pollution Control Equipment | Dry Scrubbers | D1 | Forced - Immediate | 2013 | Coal | CC | 100 | Fossil-Steam | WECC | Summer | 28.7 | 41 | 1 | 1 | 8534-Spray machine/atomizer vibration problems | D1-Forced - Immediate | 100-Fossil-Steam
8534 | Spray machine/atomizer vibration problems | Pollution Control Equipment | Dry Scrubbers | D1 | Forced - Immediate | 2013 | Coal | CC | 100 | Fossil-Steam | MRO | Summer | 75.8333 | 35 | 1 | 1 | 8534-Spray machine/atomizer vibration problems | D1-Forced - Immediate | 100-Fossil-Steam
8534 | Spray machine/atomizer vibration problems | Pollution Control Equipment | Dry Scrubbers | D1 | Forced - Immediate | 2013 | Coal | CC | 100 | Fossil-Steam | MRO | Off-Peak | 1037.4999 | 150 | 1 | 1 | 8534-Spray machine/atomizer vibration problems | D1-Forced - Immediate | 100-Fossil-Steam
8534 | Spray machine/atomizer vibration problems | Pollution Control Equipment | Dry Scrubbers | D1 | Forced - Immediate | 2013 | Coal | CC | 100 | Fossil-Steam | WECC | Summer | 37.0833 | 25 | 1 | 1 | 8534-Spray machine/atomizer vibration problems | D1-Forced - Immediate | 100-Fossil-Steam
8534 | Spray machine/atomizer vibration problems | Pollution Control Equipment | Dry Scrubbers | D1 | Forced - Immediate | 2013 | Coal | CC | 100 | Fossil-Steam | WECC | Off-Peak | 26.6333 | 34 | 1 | 1 | 8534-Spray machine/atomizer vibration problems | D1-Forced - Immediate | 100-Fossil-Steam
8534 | Spray machine/atomizer vibration problems | Pollution Control Equipment | Dry Scrubbers | D2 | Forced - Delayed | 2013 | Coal | CC | 100 | Fossil-Steam | RFC | Summer | 1280 | 256 | 1 | 1 | 8534-Spray machine/atomizer vibration problems | D2-Forced - Delayed | 100-Fossil-Steam
8534 | Spray machine/atomizer vibration problems | Pollution Control Equipment | Dry Scrubbers | D1 | Forced - Immediate | 2013 | Coal | CC | 100 | Fossil-Steam | WECC | Summer | 38.3333 | 46 | 1 | 1 | 8534-Spray machine/atomizer vibration problems | D1-Forced - Immediate | 100-Fossil-Steam
8534 | Spray machine/atomizer vibration problems | Pollution Control Equipment | Dry Scrubbers | D1 | Forced - Immediate | 2013 | Coal | CC | 100 | Fossil-Steam | WECC | Summer | 59 | 30 | 1 | 1 | 8534-Spray machine/atomizer vibration problems | D1-Forced - Immediate | 100-Fossil-Steam
8534 | Spray machine/atomizer vibration problems | Pollution Control Equipment | Dry Scrubbers | D1 | Forced - Immediate | 2013 | Coal | CC | 100 | Fossil-Steam | WECC | Summer | 25 | 30 | 1 | 1 | 8534-Spray machine/atomizer vibration problems | D1-Forced - Immediate | 100-Fossil-Steam
8534 | Spray machine/atomizer vibration problems | Pollution Control Equipment | Dry Scrubbers | D1 | Forced - Immediate | 2013 | Coal | CC | 100 | Fossil-Steam | TRE | Off-Peak | 197.22 | 98.61 | 1 | 1 | 8534-Spray machine/atomizer vibration problems | D1-Forced - Immediate | 100-Fossil-Steam
8534 | Spray machine/atomizer vibration problems | Pollution Control Equipment | Dry Scrubbers | D1 | Forced - Immediate | 2013 | Coal | CC | 100 | Fossil-Steam | WECC | Summer | 74.0667 | 44 | 1 | 1 | 8534-Spray machine/atomizer vibration problems | D1-Forced - Immediate | 100-Fossil-Steam
8534 | Spray machine/atomizer vibration problems | Pollution Control Equipment | Dry Scrubbers | D1 | Forced - Immediate | 2013 | Coal | CC | 100 | Fossil-Steam | WECC | Summer | 95 | 20 | 1 | 1 | 8534-Spray machine/atomizer vibration problems | D1-Forced - Immediate | 100-Fossil-Steam
8534 | Spray machine/atomizer vibration problems | Pollution Control Equipment | Dry Scrubbers | D1 | Forced - Immediate | 2013 | Coal | CC | 100 | Fossil-Steam | WECC | Summer | 957.6 | 56 | 1 | 1 | 8534-Spray machine/atomizer vibration problems | D1-Forced - Immediate | 100-Fossil-Steam
8535 | Fly ash conveyors | Pollution Control Equipment | Dry Scrubbers | D1 | Forced - Immediate | 2013 | Coal | CC | 100 | Fossil-Steam | NPCC | Off-Peak | 580.6665 | 435.5 | 1 | 1 | 8535-Fly ash conveyors | D1-Forced - Immediate | 100-Fossil-Steam
8535 | Fly ash conveyors | Pollution Control Equipment | Dry Scrubbers | D1 | Forced - Immediate | 2013 | Coal | CC | 100 | Fossil-Steam | NPCC | Off-Peak | 209.2416 | 105.5 | 1 | 1 | 8535-Fly ash conveyors | D1-Forced - Immediate | 100-Fossil-Steam
8535 | Fly ash conveyors | Pollution Control Equipment | Dry Scrubbers | D1 | Forced - Immediate | 2013 | Coal | OS | 100 | Fossil-Steam | RFC | Summer | 140 | 12 | 1 | 1 | 8535-Fly ash conveyors | D1-Forced - Immediate | 100-Fossil-Steam
8535 | Fly ash conveyors | Pollution Control Equipment | Dry Scrubbers | D1 | Forced - Immediate | 2013 | Coal | CC | 100 | Fossil-Steam | RFC | Off-Peak | 89061.1998 | 636 | 1 | 1 | 8535-Fly ash conveyors | D1-Forced - Immediate | 100-Fossil-Steam
8535 | Fly ash conveyors | Pollution Control Equipment | Dry Scrubbers | D1 | Forced - Immediate | 2013 | Coal | CC | 100 | Fossil-Steam | NPCC | Off-Peak | 2365.1246 | 535.5 | 1 | 1 | 8535-Fly ash conveyors | D1-Forced - Immediate | 100-Fossil-Steam
8535 | Fly ash conveyors | Pollution Control Equipment | Dry Scrubbers | D1 | Forced - Immediate | 2013 | Coal | CC | 650 | Fluidized Bed | RFC | Off-Peak | 9053.3333 | 50 | 1 | 1 | 8535-Fly ash conveyors | D1-Forced - Immediate | 650-Fluidized Bed
8538 | Recycle storage and feed tanks including agitators | Pollution Control Equipment | Dry Scrubbers | D1 | Forced - Immediate | 2013 | Coal | CC | 100 | Fossil-Steam | WECC | Summer | 60 | 15 | 1 | 1 | 8538-Recycle storage and feed tanks including agitators | D1-Forced - Immediate | 100-Fossil-Steam
8538 | Recycle storage and feed tanks including agitators | Pollution Control Equipment | Dry Scrubbers | D1 | Forced - Immediate | 2013 | Coal | CC | 100 | Fossil-Steam | WECC | Winter | 82.6666 | 62 | 1 | 1 | 8538-Recycle storage and feed tanks including agitators | D1-Forced - Immediate | 100-Fossil-Steam
8539 | Recycle slurry transfer pumps | Pollution Control Equipment | Dry Scrubbers | D1 | Forced - Immediate | 2013 | Coal | CC | 100 | Fossil-Steam | WECC | Off-Peak | 467.2666 | 163 | 1 | 1 | 8539-Recycle slurry transfer pumps | D1-Forced - Immediate | 100-Fossil-Steam
8539 | Recycle slurry transfer pumps | Pollution Control Equipment | Dry Scrubbers | D1 | Forced - Immediate | 2013 | Coal | CC | 100 | Fossil-Steam | TRE | Off-Peak | 845.8881 | 390.41 | 1 | 1 | 8539-Recycle slurry transfer pumps | D1-Forced - Immediate | 100-Fossil-Steam
8539 | Recycle slurry transfer pumps | Pollution Control Equipment | Dry Scrubbers | D1 | Forced - Immediate | 2013 | Coal | CC | 100 | Fossil-Steam | TRE | Off-Peak | 19462.2763 | 550.3 | 1 | 1 | 8539-Recycle slurry transfer pumps | D1-Forced - Immediate | 100-Fossil-Steam
8539 | Recycle slurry transfer pumps | Pollution Control Equipment | Dry Scrubbers | D1 | Forced - Immediate | 2013 | Coal | CC | 100 | Fossil-Steam | WECC | Off-Peak | 161 | 161 | 1 | 1 | 8539-Recycle slurry transfer pumps | D1-Forced - Immediate | 100-Fossil-Steam
8539 | Recycle slurry transfer pumps | Pollution Control Equipment | Dry Scrubbers | D1 | Forced - Immediate | 2013 | Coal | CC | 100 | Fossil-Steam | WECC | Winter | 236.8666 | 76 | 1 | 1 | 8539-Recycle slurry transfer pumps | D1-Forced - Immediate | 100-Fossil-Steam
8539 | Recycle slurry transfer pumps | Pollution Control Equipment | Dry Scrubbers | D1 | Forced - Immediate | 2013 | Coal | CC | 100 | Fossil-Steam | WECC | Off-Peak | 49.4 | 76 | 1 | 1 | 8539-Recycle slurry transfer pumps | D1-Forced - Immediate | 100-Fossil-Steam
8539 | Recycle slurry transfer pumps | Pollution Control Equipment | Dry Scrubbers | D1 | Forced - Immediate | 2013 | Coal | CC | 100 | Fossil-Steam | WECC | Off-Peak | 312.5333 | 64 | 1 | 1 | 8539-Recycle slurry transfer pumps | D1-Forced - Immediate | 100-Fossil-Steam
8539 | Recycle slurry transfer pumps | Pollution Control Equipment | Dry Scrubbers | D1 | Forced - Immediate | 2013 | Coal | CC | 100 | Fossil-Steam | WECC | Summer | 2360.2333 | 157 | 1 | 1 | 8539-Recycle slurry transfer pumps | D1-Forced - Immediate | 100-Fossil-Steam
8539 | Recycle slurry transfer pumps | Pollution Control Equipment | Dry Scrubbers | D1 | Forced - Immediate | 2013 | Coal | CC | 100 | Fossil-Steam | WECC | Winter | 203.9333 | 76 | 1 | 1 | 8539-Recycle slurry transfer pumps | D1-Forced - Immediate | 100-Fossil-Steam
8541 | Recycle feed bins | Pollution Control Equipment | Dry Scrubbers | D1 | Forced - Immediate | 2013 | Coal | CC | 100 | Fossil-Steam | WECC | Off-Peak | 133.5 | 45 | 1 | 1 | 8541-Recycle feed bins | D1-Forced - Immediate | 100-Fossil-Steam
8542 | Recycle feed bins aeration systems | Pollution Control Equipment | Dry Scrubbers | D1 | Forced - Immediate | 2013 | Coal | CC | 100 | Fossil-Steam | NPCC | Summer | 104.0541 | 55.25 | 1 | 1 | 8542-Recycle feed bins aeration systems | D1-Forced - Immediate | 100-Fossil-Steam
8542 | Recycle feed bins aeration systems | Pollution Control Equipment | Dry Scrubbers | D1 | Forced - Immediate | 2013 | Coal | CC | 100 | Fossil-Steam | NPCC | Winter | 2502.6833 | 73 | 1 | 1 | 8542-Recycle feed bins aeration systems | D1-Forced - Immediate | 100-Fossil-Steam
8544 | Mechanical failures | Pollution Control Equipment | Dry Scrubbers | D1 | Forced - Immediate | 2013 | Coal | CC | 100 | Fossil-Steam | WECC | Summer | 39.5833 | 95 | 1 | 1 | 8544-Mechanical failures | D1-Forced - Immediate | 100-Fossil-Steam
8544 | Mechanical failures | Pollution Control Equipment | Dry Scrubbers | D1 | Forced - Immediate | 2013 | Coal | CC | 100 | Fossil-Steam | NPCC | Winter | 27.3789 | 74.67 | 1 | 1 | 8544-Mechanical failures | D1-Forced - Immediate | 100-Fossil-Steam
8544 | Mechanical failures | Pollution Control Equipment | Dry Scrubbers | D1 | Forced - Immediate | 2013 | Coal | CC | 100 | Fossil-Steam | NPCC | Off-Peak | 4245.7139 | 121.77 | 1 | 1 | 8544-Mechanical failures | D1-Forced - Immediate | 100-Fossil-Steam
8544 | Mechanical failures | Pollution Control Equipment | Dry Scrubbers | D1 | Forced - Immediate | 2013 | Coal | CC | 100 | Fossil-Steam | WECC | Winter | 948.5 | 70 | 1 | 1 | 8544-Mechanical failures | D1-Forced - Immediate | 100-Fossil-Steam
8544 | Mechanical failures | Pollution Control Equipment | Dry Scrubbers | D1 | Forced - Immediate | 2013 | Coal | CC | 100 | Fossil-Steam | NPCC | Winter | 68.3916 | 164.14 | 1 | 1 | 8544-Mechanical failures | D1-Forced - Immediate | 100-Fossil-Steam
8544 | Mechanical failures | Pollution Control Equipment | Dry Scrubbers | D1 | Forced - Immediate | 2013 | Coal | CC | 100 | Fossil-Steam | WECC | Winter | 1140.75 | 135 | 1 | 1 | 8544-Mechanical failures | D1-Forced - Immediate | 100-Fossil-Steam
8544 | Mechanical failures | Pollution Control Equipment | Dry Scrubbers | D1 | Forced - Immediate | 2013 | Coal | CC | 100 | Fossil-Steam | NPCC | Off-Peak | 903.1274 | 121.77 | 1 | 1 | 8544-Mechanical failures | D1-Forced - Immediate | 100-Fossil-Steam
8544 | Mechanical failures | Pollution Control Equipment | Dry Scrubbers | D1 | Forced - Immediate | 2013 | Coal | CC | 100 | Fossil-Steam | NPCC | Off-Peak | 1981.8376 | 126.77 | 1 | 1 | 8544-Mechanical failures | D1-Forced - Immediate | 100-Fossil-Steam
8544 | Mechanical failures | Pollution Control Equipment | Dry Scrubbers | D1 | Forced - Immediate | 2013 | Coal | CC | 100 | Fossil-Steam | WECC | Summer | 31 | 12 | 1 | 1 | 8544-Mechanical failures | D1-Forced - Immediate | 100-Fossil-Steam
8544 | Mechanical failures | Pollution Control Equipment | Dry Scrubbers | D1 | Forced - Immediate | 2013 | Coal | CC | 100 | Fossil-Steam | WECC | Off-Peak | 33.4333 | 34 | 1 | 1 | 8544-Mechanical failures | D1-Forced - Immediate | 100-Fossil-Steam
8544 | Mechanical failures | Pollution Control Equipment | Dry Scrubbers | D1 | Forced - Immediate | 2013 | Coal | OS | 810 | Multi-boiler/Multi-turbine | NPCC | Summer | 15.6377 | 10.91 | 1 | 1 | 8544-Mechanical failures | D1-Forced - Immediate | 810-Multi-boiler/Multi-turbine
8544 | Mechanical failures | Pollution Control Equipment | Dry Scrubbers | D1 | Forced - Immediate | 2013 | Coal | OS | 810 | Multi-boiler/Multi-turbine | NPCC | Summer | 15.48 | 10.8 | 1 | 1 | 8544-Mechanical failures | D1-Forced - Immediate | 810-Multi-boiler/Multi-turbine
8545 | Electrical failures | Pollution Control Equipment | Dry Scrubbers | U1 | Forced - Immediate | 2013 | Coal | CC | 100 | Fossil-Steam | WECC | Off-Peak | 2023 | 340 | 1 | 1 | 8545-Electrical failures | U1-Forced - Immediate | 100-Fossil-Steam
8549 | Other dry scrubber problems | Pollution Control Equipment | Dry Scrubbers | D1 | Forced - Immediate | 2013 | Coal | CC | 100 | Fossil-Steam | SERC | Off-Peak | 62 | 62 | 1 | 1 | 8549-Other dry scrubber problems | D1-Forced - Immediate | 100-Fossil-Steam
8549 | Other dry scrubber problems | Pollution Control Equipment | Dry Scrubbers | D1 | Forced - Immediate | 2013 | Coal | CC | 100 | Fossil-Steam | SERC | Off-Peak | 9562.5416 | 128.5 | 1 | 1 | 8549-Other dry scrubber problems | D1-Forced - Immediate | 100-Fossil-Steam
8549 | Other dry scrubber problems | Pollution Control Equipment | Dry Scrubbers | D1 | Forced - Immediate | 2013 | Coal | CC | 100 | Fossil-Steam | SERC | Winter | 36.8333 | 34 | 1 | 1 | 8549-Other dry scrubber problems | D1-Forced - Immediate | 100-Fossil-Steam
8549 | Other dry scrubber problems | Pollution Control Equipment | Dry Scrubbers | D1 | Forced - Immediate | 2013 | Coal | CC | 100 | Fossil-Steam | SERC | Winter | 44.1666 | 53 | 1 | 1 | 8549-Other dry scrubber problems | D1-Forced - Immediate | 100-Fossil-Steam
8549 | Other dry scrubber problems | Pollution Control Equipment | Dry Scrubbers | D1 | Forced - Immediate | 2013 | Coal | CC | 100 | Fossil-Steam | SERC | Winter | 75 | 15 | 1 | 1 | 8549-Other dry scrubber problems | D1-Forced - Immediate | 100-Fossil-Steam
8549 | Other dry scrubber problems | Pollution Control Equipment | Dry Scrubbers | D1 | Forced - Immediate | 2013 | Coal | CC | 100 | Fossil-Steam | SERC | Winter | 105.3333 | 19.75 | 1 | 1 | 8549-Other dry scrubber problems | D1-Forced - Immediate | 100-Fossil-Steam
8549 | Other dry scrubber problems | Pollution Control Equipment | Dry Scrubbers | D1 | Forced - Immediate | 2013 | Coal | CC | 100 | Fossil-Steam | SERC | Winter | 198 | 72 | 1 | 1 | 8549-Other dry scrubber problems | D1-Forced - Immediate | 100-Fossil-Steam
8549 | Other dry scrubber problems | Pollution Control Equipment | Dry Scrubbers | D1 | Forced - Immediate | 2013 | Coal | CC | 100 | Fossil-Steam | SERC | Winter | 222.6666 | 167 | 2 | 2 | 8549-Other dry scrubber problems | D1-Forced - Immediate | 100-Fossil-Steam
8549 | Other dry scrubber problems | Pollution Control Equipment | Dry Scrubbers | D1 | Forced - Immediate | 2013 | Coal | CC | 100 | Fossil-Steam | SERC | Winter | 247.9999 | 186 | 1 | 1 | 8549-Other dry scrubber problems | D1-Forced - Immediate | 100-Fossil-Steam
8549 | Other dry scrubber problems | Pollution Control Equipment | Dry Scrubbers | D1 | Forced - Immediate | 2013 | Coal | CC | 100 | Fossil-Steam | SERC | Winter | 272 | 34 | 1 | 1 | 8549-Other dry scrubber problems | D1-Forced - Immediate | 100-Fossil-Steam
8549 | Other dry scrubber problems | Pollution Control Equipment | Dry Scrubbers | D1 | Forced - Immediate | 2013 | Coal | CC | 100 | Fossil-Steam | SERC | Winter | 288.7499 | 157.5 | 1 | 1 | 8549-Other dry scrubber problems | D1-Forced - Immediate | 100-Fossil-Steam
8549 | Other dry scrubber problems | Pollution Control Equipment | Dry Scrubbers | D1 | Forced - Immediate | 2013 | Coal | CC | 100 | Fossil-Steam | SERC | Winter | 314.5166 | 167 | 1 | 1 | 8549-Other dry scrubber problems | D1-Forced - Immediate | 100-Fossil-Steam
8549 | Other dry scrubber problems | Pollution Control Equipment | Dry Scrubbers | D1 | Forced - Immediate | 2013 | Coal | CC | 100 | Fossil-Steam | SERC | Winter | 348.8333 | 91 | 1 | 1 | 8549-Other dry scrubber problems | D1-Forced - Immediate | 100-Fossil-Steam
8549 | Other dry scrubber problems | Pollution Control Equipment | Dry Scrubbers | D1 | Forced - Immediate | 2013 | Coal | CC | 100 | Fossil-Steam | SERC | Winter | 373.175 | 162.25 | 1 | 1 | 8549-Other dry scrubber problems | D1-Forced - Immediate | 100-Fossil-Steam
8549 | Other dry scrubber problems | Pollution Control Equipment | Dry Scrubbers | D1 | Forced - Immediate | 2013 | Coal | CC | 100 | Fossil-Steam | SERC | Winter | 676.4333 | 91 | 1 | 1 | 8549-Other dry scrubber problems | D1-Forced - Immediate | 100-Fossil-Steam
8549 | Other dry scrubber problems | Pollution Control Equipment | Dry Scrubbers | D1 | Forced - Immediate | 2013 | Coal | CC | 100 | Fossil-Steam | SERC | Winter | 1036.8749 | 157.5 | 1 | 1 | 8549-Other dry scrubber problems | D1-Forced - Immediate | 100-Fossil-Steam
8549 | Other dry scrubber problems | Pollution Control Equipment | Dry Scrubbers | D1 | Forced - Immediate | 2013 | Coal | CC | 100 | Fossil-Steam | SERC | Winter | 1492.7083 | 62.5 | 1 | 1 | 8549-Other dry scrubber problems | D1-Forced - Immediate | 100-Fossil-Steam
8549 | Other dry scrubber problems | Pollution Control Equipment | Dry Scrubbers | D1 | Forced - Immediate | 2013 | Coal | CC | 100 | Fossil-Steam | SERC | Winter | 1640 | 205 | 1 | 1 | 8549-Other dry scrubber problems | D1-Forced - Immediate | 100-Fossil-Steam
8549 | Other dry scrubber problems | Pollution Control Equipment | Dry Scrubbers | D1 | Forced - Immediate | 2013 | Coal | CC | 100 | Fossil-Steam | SERC | Winter | 1688.8749 | 171.75 | 1 | 1 | 8549-Other dry scrubber problems | D1-Forced - Immediate | 100-Fossil-Steam
8549 | Other dry scrubber problems | Pollution Control Equipment | Dry Scrubbers | D1 | Forced - Immediate | 2013 | Coal | CC | 100 | Fossil-Steam | SERC | Off-Peak | 8 | 5 | 1 | 1 | 8549-Other dry scrubber problems | D1-Forced - Immediate | 100-Fossil-Steam
8549 | Other dry scrubber problems | Pollution Control Equipment | Dry Scrubbers | D1 | Forced - Immediate | 2013 | Coal | CC | 100 | Fossil-Steam | SERC | Off-Peak | 31 | 62 | 1 | 1 | 8549-Other dry scrubber problems | D1-Forced - Immediate | 100-Fossil-Steam
8549 | Other dry scrubber problems | Pollution Control Equipment | Dry Scrubbers | D1 | Forced - Immediate | 2013 | Coal | CC | 100 | Fossil-Steam | SERC | Off-Peak | 52 | 24 | 1 | 1 | 8549-Other dry scrubber problems | D1-Forced - Immediate | 100-Fossil-Steam
8549 | Other dry scrubber problems | Pollution Control Equipment | Dry Scrubbers | D1 | Forced - Immediate | 2013 | Coal | CC | 100 | Fossil-Steam | SERC | Off-Peak | 473 | 43 | 1 | 1 | 8549-Other dry scrubber problems | D1-Forced - Immediate | 100-Fossil-Steam
8549 | Other dry scrubber problems | Pollution Control Equipment | Dry Scrubbers | D1 | Forced - Immediate | 2013 | Coal | CC | 100 | Fossil-Steam | SERC | Off-Peak | 15640 | 195.5 | 1 | 1 | 8549-Other dry scrubber problems | D1-Forced - Immediate | 100-Fossil-Steam
8549 | Other dry scrubber problems | Pollution Control Equipment | Dry Scrubbers | D1 | Forced - Immediate | 2013 | Coal | CC | 100 | Fossil-Steam | WECC | Off-Peak | 30463.3333 | 148 | 1 | 1 | 8549-Other dry scrubber problems | D1-Forced - Immediate | 100-Fossil-Steam
8549 | Other dry scrubber problems | Pollution Control Equipment | Dry Scrubbers | D1 | Forced - Immediate | 2013 | Coal | CC | 100 | Fossil-Steam | SERC | Winter | 38.3333 | 23 | 1 | 1 | 8549-Other dry scrubber problems | D1-Forced - Immediate | 100-Fossil-Steam
8549 | Other dry scrubber problems | Pollution Control Equipment | Dry Scrubbers | D1 | Forced - Immediate | 2013 | Coal | CC | 100 | Fossil-Steam | SERC | Winter | 39.6666 | 34 | 1 | 1 | 8549-Other dry scrubber problems | D1-Forced - Immediate | 100-Fossil-Steam
8549 | Other dry scrubber problems | Pollution Control Equipment | Dry Scrubbers | D1 | Forced - Immediate | 2013 | Coal | CC | 100 | Fossil-Steam | SERC | Winter | 56.25 | 15 | 1 | 1 | 8549-Other dry scrubber problems | D1-Forced - Immediate | 100-Fossil-Steam
8549 | Other dry scrubber problems | Pollution Control Equipment | Dry Scrubbers | D1 | Forced - Immediate | 2013 | Coal | CC | 100 | Fossil-Steam | SERC | Winter | 99.6 | 72 | 1 | 1 | 8549-Other dry scrubber problems | D1-Forced - Immediate | 100-Fossil-Steam
8549 | Other dry scrubber problems | Pollution Control Equipment | Dry Scrubbers | D1 | Forced - Immediate | 2013 | Coal | CC | 100 | Fossil-Steam | SERC | Winter | 119.7916 | 62.5 | 1 | 1 | 8549-Other dry scrubber problems | D1-Forced - Immediate | 100-Fossil-Steam
8549 | Other dry scrubber problems | Pollution Control Equipment | Dry Scrubbers | D1 | Forced - Immediate | 2013 | Coal | CC | 100 | Fossil-Steam | SERC | Winter | 137.25 | 15 | 1 | 1 | 8549-Other dry scrubber problems | D1-Forced - Immediate | 100-Fossil-Steam
8549 | Other dry scrubber problems | Pollution Control Equipment | Dry Scrubbers | D1 | Forced - Immediate | 2013 | Coal | CC | 100 | Fossil-Steam | SERC | Winter | 153.0832 | 167 | 1 | 1 | 8549-Other dry scrubber problems | D1-Forced - Immediate | 100-Fossil-Steam
8549 | Other dry scrubber problems | Pollution Control Equipment | Dry Scrubbers | D1 | Forced - Immediate | 2013 | Coal | CC | 100 | Fossil-Steam | SERC | Winter | 276 | 72 | 1 | 1 | 8549-Other dry scrubber problems | D1-Forced - Immediate | 100-Fossil-Steam
8549 | Other dry scrubber problems | Pollution Control Equipment | Dry Scrubbers | D1 | Forced - Immediate | 2013 | Coal | CC | 100 | Fossil-Steam | SERC | Winter | 536.25 | 214.5 | 1 | 1 | 8549-Other dry scrubber problems | D1-Forced - Immediate | 100-Fossil-Steam
8549 | Other dry scrubber problems | Pollution Control Equipment | Dry Scrubbers | D1 | Forced - Immediate | 2013 | Coal | CC | 100 | Fossil-Steam | SERC | Winter | 1299.375 | 157.5 | 1 | 1 | 8549-Other dry scrubber problems | D1-Forced - Immediate | 100-Fossil-Steam
8549 | Other dry scrubber problems | Pollution Control Equipment | Dry Scrubbers | D1 | Forced - Immediate | 2013 | Coal | CC | 100 | Fossil-Steam | SERC | Winter | 12927 | 186 | 1 | 1 | 8549-Other dry scrubber problems | D1-Forced - Immediate | 100-Fossil-Steam
8549 | Other dry scrubber problems | Pollution Control Equipment | Dry Scrubbers | D2 | Forced - Delayed | 2013 | Coal | CC | 100 | Fossil-Steam | SERC | Winter | 271.875 | 181.25 | 1 | 1 | 8549-Other dry scrubber problems | D2-Forced - Delayed | 100-Fossil-Steam
8549 | Other dry scrubber problems | Pollution Control Equipment | Dry Scrubbers | U1 | Forced - Immediate | 2013 | Coal | CC | 100 | Fossil-Steam | MRO | Winter | 1507.9166 | 275 | 1 | 1 | 8549-Other dry scrubber problems | U1-Forced - Immediate | 100-Fossil-Steam
8549 | Other dry scrubber problems | Pollution Control Equipment | Dry Scrubbers | U2 | Forced - Delayed | 2013 | Coal | CC | 100 | Fossil-Steam | SERC | Winter | 4529.3331 | 395 | 1 | 1 | 8549-Other dry scrubber problems | U2-Forced - Delayed | 100-Fossil-Steam
8549 | Other dry scrubber problems | Pollution Control Equipment | Dry Scrubbers | D1 | Forced - Immediate | 2013 | Coal | CC | 100 | Fossil-Steam | SERC | Off-Peak | 50.1666 | 43 | 1 | 1 | 8549-Other dry scrubber problems | D1-Forced - Immediate | 100-Fossil-Steam
8549 | Other dry scrubber problems | Pollution Control Equipment | Dry Scrubbers | D1 | Forced - Immediate | 2013 | Coal | CC | 100 | Fossil-Steam | WECC | Off-Peak | 440.9166 | 185 | 1 | 1 | 8549-Other dry scrubber problems | D1-Forced - Immediate | 100-Fossil-Steam
8549 | Other dry scrubber problems | Pollution Control Equipment | Dry Scrubbers | D1 | Forced - Immediate | 2013 | Coal | CC | 100 | Fossil-Steam | WECC | Off-Peak | 576 | 48 | 1 | 1 | 8549-Other dry scrubber problems | D1-Forced - Immediate | 100-Fossil-Steam
8549 | Other dry scrubber problems | Pollution Control Equipment | Dry Scrubbers | D1 | Forced - Immediate | 2013 | Coal | CC | 100 | Fossil-Steam | SERC | Off-Peak | 7036.1666 | 81.5 | 1 | 1 | 8549-Other dry scrubber problems | D1-Forced - Immediate | 100-Fossil-Steam
8549 | Other dry scrubber problems | Pollution Control Equipment | Dry Scrubbers | D1 | Forced - Immediate | 2013 | Coal | CC | 100 | Fossil-Steam | SERC | Winter | 108.1666 | 162.25 | 1 | 1 | 8549-Other dry scrubber problems | D1-Forced - Immediate | 100-Fossil-Steam
8549 | Other dry scrubber problems | Pollution Control Equipment | Dry Scrubbers | D1 | Forced - Immediate | 2013 | Coal | CC | 100 | Fossil-Steam | MRO | Winter | 221.8333 | 22 | 1 | 1 | 8549-Other dry scrubber problems | D1-Forced - Immediate | 100-Fossil-Steam
8549 | Other dry scrubber problems | Pollution Control Equipment | Dry Scrubbers | D1 | Forced - Immediate | 2013 | Coal | CC | 100 | Fossil-Steam | SERC | Winter | 246.6666 | 148 | 1 | 1 | 8549-Other dry scrubber problems | D1-Forced - Immediate | 100-Fossil-Steam
8549 | Other dry scrubber problems | Pollution Control Equipment | Dry Scrubbers | D1 | Forced - Immediate | 2013 | Coal | CC | 100 | Fossil-Steam | SERC | Winter | 273.1666 | 110 | 1 | 1 | 8549-Other dry scrubber problems | D1-Forced - Immediate | 100-Fossil-Steam
8549 | Other dry scrubber problems | Pollution Control Equipment | Dry Scrubbers | D1 | Forced - Immediate | 2013 | Coal | CC | 100 | Fossil-Steam | SERC | Winter | 281.25 | 15 | 1 | 1 | 8549-Other dry scrubber problems | D1-Forced - Immediate | 100-Fossil-Steam
8549 | Other dry scrubber problems | Pollution Control Equipment | Dry Scrubbers | D1 | Forced - Immediate | 2013 | Coal | CC | 100 | Fossil-Steam | SERC | Winter | 289.9916 | 195.5 | 1 | 1 | 8549-Other dry scrubber problems | D1-Forced - Immediate | 100-Fossil-Steam
8549 | Other dry scrubber problems | Pollution Control Equipment | Dry Scrubbers | D1 | Forced - Immediate | 2013 | Coal | CC | 100 | Fossil-Steam | SERC | Winter | 381.875 | 152.75 | 1 | 1 | 8549-Other dry scrubber problems | D1-Forced - Immediate | 100-Fossil-Steam
8549 | Other dry scrubber problems | Pollution Control Equipment | Dry Scrubbers | D1 | Forced - Immediate | 2013 | Coal | CC | 100 | Fossil-Steam | SERC | Winter | 829.4958 | 219.25 | 1 | 1 | 8549-Other dry scrubber problems | D1-Forced - Immediate | 100-Fossil-Steam
8549 | Other dry scrubber problems | Pollution Control Equipment | Dry Scrubbers | D1 | Forced - Immediate | 2013 | Coal | CC | 100 | Fossil-Steam | SERC | Winter | 925 | 148 | 1 | 1 | 8549-Other dry scrubber problems | D1-Forced - Immediate | 100-Fossil-Steam
8549 | Other dry scrubber problems | Pollution Control Equipment | Dry Scrubbers | D1 | Forced - Immediate | 2013 | Coal | CC | 100 | Fossil-Steam | SERC | Winter | 1811.25 | 157.5 | 1 | 1 | 8549-Other dry scrubber problems | D1-Forced - Immediate | 100-Fossil-Steam
8549 | Other dry scrubber problems | Pollution Control Equipment | Dry Scrubbers | D1 | Forced - Immediate | 2013 | Coal | CC | 100 | Fossil-Steam | SERC | Winter | 1845 | 205 | 1 | 1 | 8549-Other dry scrubber problems | D1-Forced - Immediate | 100-Fossil-Steam
8549 | Other dry scrubber problems | Pollution Control Equipment | Dry Scrubbers | D1 | Forced - Immediate | 2013 | Coal | CC | 100 | Fossil-Steam | SERC | Winter | 6043.2166 | 138.5 | 1 | 1 | 8549-Other dry scrubber problems | D1-Forced - Immediate | 100-Fossil-Steam
8549 | Other dry scrubber problems | Pollution Control Equipment | Dry Scrubbers | D1 | Forced - Immediate | 2013 | Coal | CC | 100 | Fossil-Steam | SERC | Winter | 1.375 | 5.5 | 1 | 1 | 8549-Other dry scrubber problems | D1-Forced - Immediate | 100-Fossil-Steam
8549 | Other dry scrubber problems | Pollution Control Equipment | Dry Scrubbers | D1 | Forced - Immediate | 2013 | Coal | CC | 100 | Fossil-Steam | WECC | Winter | 12.65 | 23 | 1 | 1 | 8549-Other dry scrubber problems | D1-Forced - Immediate | 100-Fossil-Steam
8549 | Other dry scrubber problems | Pollution Control Equipment | Dry Scrubbers | D1 | Forced - Immediate | 2013 | Coal | CC | 100 | Fossil-Steam | SERC | Winter | 25 | 15 | 1 | 1 | 8549-Other dry scrubber problems | D1-Forced - Immediate | 100-Fossil-Steam
8549 | Other dry scrubber problems | Pollution Control Equipment | Dry Scrubbers | D1 | Forced - Immediate | 2013 | Coal | CC | 100 | Fossil-Steam | SERC | Winter | 27.5 | 15 | 1 | 1 | 8549-Other dry scrubber problems | D1-Forced - Immediate | 100-Fossil-Steam
8549 | Other dry scrubber problems | Pollution Control Equipment | Dry Scrubbers | D1 | Forced - Immediate | 2013 | Coal | CC | 100 | Fossil-Steam | SERC | Winter | 35.3333 | 53 | 1 | 1 | 8549-Other dry scrubber problems | D1-Forced - Immediate | 100-Fossil-Steam
8549 | Other dry scrubber problems | Pollution Control Equipment | Dry Scrubbers | D1 | Forced - Immediate | 2013 | Coal | CC | 100 | Fossil-Steam | SERC | Winter | 66.6499 | 129 | 1 | 1 | 8549-Other dry scrubber problems | D1-Forced - Immediate | 100-Fossil-Steam
8549 | Other dry scrubber problems | Pollution Control Equipment | Dry Scrubbers | D1 | Forced - Immediate | 2013 | Coal | CC | 100 | Fossil-Steam | SERC | Winter | 79.5 | 53 | 1 | 1 | 8549-Other dry scrubber problems | D1-Forced - Immediate | 100-Fossil-Steam
8549 | Other dry scrubber problems | Pollution Control Equipment | Dry Scrubbers | D1 | Forced - Immediate | 2013 | Coal | CC | 100 | Fossil-Steam | SERC | Winter | 97.75 | 195.5 | 1 | 1 | 8549-Other dry scrubber problems | D1-Forced - Immediate | 100-Fossil-Steam
8549 | Other dry scrubber problems | Pollution Control Equipment | Dry Scrubbers | D1 | Forced - Immediate | 2013 | Coal | CC | 100 | Fossil-Steam | SERC | Winter | 144.3749 | 157.5 | 1 | 1 | 8549-Other dry scrubber problems | D1-Forced - Immediate | 100-Fossil-Steam
8549 | Other dry scrubber problems | Pollution Control Equipment | Dry Scrubbers | D1 | Forced - Immediate | 2013 | Coal | CC | 100 | Fossil-Steam | SERC | Winter | 1038.75 | 138.5 | 1 | 1 | 8549-Other dry scrubber problems | D1-Forced - Immediate | 100-Fossil-Steam
8549 | Other dry scrubber problems | Pollution Control Equipment | Dry Scrubbers | D1 | Forced - Immediate | 2013 | Coal | CC | 100 | Fossil-Steam | SERC | Winter | 1483.1249 | 157.5 | 1 | 1 | 8549-Other dry scrubber problems | D1-Forced - Immediate | 100-Fossil-Steam
8549 | Other dry scrubber problems | Pollution Control Equipment | Dry Scrubbers | D1 | Forced - Immediate | 2013 | Coal | CC | 100 | Fossil-Steam | SERC | Winter | 1529.6665 | 176.5 | 1 | 1 | 8549-Other dry scrubber problems | D1-Forced - Immediate | 100-Fossil-Steam
8549 | Other dry scrubber problems | Pollution Control Equipment | Dry Scrubbers | D1 | Forced - Immediate | 2013 | Coal | CC | 100 | Fossil-Steam | SERC | Winter | 3997.5 | 205 | 2 | 2 | 8549-Other dry scrubber problems | D1-Forced - Immediate | 100-Fossil-Steam
8549 | Other dry scrubber problems | Pollution Control Equipment | Dry Scrubbers | D1 | Forced - Immediate | 2013 | Coal | CC | 100 | Fossil-Steam | SERC | Winter | 4777.4999 | 157.5 | 1 | 1 | 8549-Other dry scrubber problems | D1-Forced - Immediate | 100-Fossil-Steam
8549 | Other dry scrubber problems | Pollution Control Equipment | Dry Scrubbers | D1 | Forced - Immediate | 2013 | Coal | CC | 100 | Fossil-Steam | WECC | Winter | 6861.75 | 45 | 1 | 1 | 8549-Other dry scrubber problems | D1-Forced - Immediate | 100-Fossil-Steam
8549 | Other dry scrubber problems | Pollution Control Equipment | Dry Scrubbers | D1 | Forced - Immediate | 2013 | Coal | CC | 100 | Fossil-Steam | SERC | Off-Peak | 157.6666 | 43 | 1 | 1 | 8549-Other dry scrubber problems | D1-Forced - Immediate | 100-Fossil-Steam
8549 | Other dry scrubber problems | Pollution Control Equipment | Dry Scrubbers | D1 | Forced - Immediate | 2013 | Coal | CC | 100 | Fossil-Steam | SERC | Off-Peak | 381.3333 | 71.5 | 1 | 1 | 8549-Other dry scrubber problems | D1-Forced - Immediate | 100-Fossil-Steam
8549 | Other dry scrubber problems | Pollution Control Equipment | Dry Scrubbers | D1 | Forced - Immediate | 2013 | Coal | CC | 100 | Fossil-Steam | SERC | Off-Peak | 2654.2 | 138 | 1 | 1 | 8549-Other dry scrubber problems | D1-Forced - Immediate | 100-Fossil-Steam
8549 | Other dry scrubber problems | Pollution Control Equipment | Dry Scrubbers | D1 | Forced - Immediate | 2013 | Coal | CC | 100 | Fossil-Steam | SERC | Winter | 12.5 | 15 | 1 | 1 | 8549-Other dry scrubber problems | D1-Forced - Immediate | 100-Fossil-Steam
8549 | Other dry scrubber problems | Pollution Control Equipment | Dry Scrubbers | D1 | Forced - Immediate | 2013 | Coal | CC | 100 | Fossil-Steam | SERC | Winter | 12.6583 | 24.5 | 1 | 1 | 8549-Other dry scrubber problems | D1-Forced - Immediate | 100-Fossil-Steam
8549 | Other dry scrubber problems | Pollution Control Equipment | Dry Scrubbers | D1 | Forced - Immediate | 2013 | Coal | CC | 100 | Fossil-Steam | SERC | Winter | 18.375 | 24.5 | 1 | 1 | 8549-Other dry scrubber problems | D1-Forced - Immediate | 100-Fossil-Steam
8549 | Other dry scrubber problems | Pollution Control Equipment | Dry Scrubbers | D1 | Forced - Immediate | 2013 | Coal | CC | 100 | Fossil-Steam | SERC | Winter | 28.3333 | 34 | 1 | 1 | 8549-Other dry scrubber problems | D1-Forced - Immediate | 100-Fossil-Steam
8549 | Other dry scrubber problems | Pollution Control Equipment | Dry Scrubbers | D1 | Forced - Immediate | 2013 | Coal | CC | 100 | Fossil-Steam | SERC | Winter | 43.0666 | 34 | 1 | 1 | 8549-Other dry scrubber problems | D1-Forced - Immediate | 100-Fossil-Steam
8549 | Other dry scrubber problems | Pollution Control Equipment | Dry Scrubbers | D1 | Forced - Immediate | 2013 | Coal | CC | 100 | Fossil-Steam | SERC | Winter | 49.8666 | 34 | 1 | 1 | 8549-Other dry scrubber problems | D1-Forced - Immediate | 100-Fossil-Steam
8549 | Other dry scrubber problems | Pollution Control Equipment | Dry Scrubbers | D1 | Forced - Immediate | 2013 | Coal | CC | 100 | Fossil-Steam | SERC | Winter | 60.0625 | 38.75 | 1 | 1 | 8549-Other dry scrubber problems | D1-Forced - Immediate | 100-Fossil-Steam
8549 | Other dry scrubber problems | Pollution Control Equipment | Dry Scrubbers | D1 | Forced - Immediate | 2013 | Coal | CC | 100 | Fossil-Steam | SERC | Winter | 126 | 72 | 1 | 1 | 8549-Other dry scrubber problems | D1-Forced - Immediate | 100-Fossil-Steam
8549 | Other dry scrubber problems | Pollution Control Equipment | Dry Scrubbers | D1 | Forced - Immediate | 2013 | Coal | CC | 100 | Fossil-Steam | SERC | Winter | 186 | 186 | 1 | 1 | 8549-Other dry scrubber problems | D1-Forced - Immediate | 100-Fossil-Steam
8549 | Other dry scrubber problems | Pollution Control Equipment | Dry Scrubbers | D1 | Forced - Immediate | 2013 | Coal | CC | 100 | Fossil-Steam | SERC | Winter | 218.1666 | 34 | 1 | 1 | 8549-Other dry scrubber problems | D1-Forced - Immediate | 100-Fossil-Steam
8549 | Other dry scrubber problems | Pollution Control Equipment | Dry Scrubbers | D1 | Forced - Immediate | 2013 | Coal | CC | 100 | Fossil-Steam | SERC | Winter | 250.5 | 167 | 1 | 1 | 8549-Other dry scrubber problems | D1-Forced - Immediate | 100-Fossil-Steam
8549 | Other dry scrubber problems | Pollution Control Equipment | Dry Scrubbers | D1 | Forced - Immediate | 2013 | Coal | CC | 100 | Fossil-Steam | SERC | Winter | 256.6666 | 110 | 1 | 1 | 8549-Other dry scrubber problems | D1-Forced - Immediate | 100-Fossil-Steam
8549 | Other dry scrubber problems | Pollution Control Equipment | Dry Scrubbers | D1 | Forced - Immediate | 2013 | Coal | CC | 100 | Fossil-Steam | SERC | Winter | 264.4166 | 167 | 1 | 1 | 8549-Other dry scrubber problems | D1-Forced - Immediate | 100-Fossil-Steam
8549 | Other dry scrubber problems | Pollution Control Equipment | Dry Scrubbers | D1 | Forced - Immediate | 2013 | Coal | CC | 100 | Fossil-Steam | SERC | Winter | 302.0333 | 34 | 1 | 1 | 8549-Other dry scrubber problems | D1-Forced - Immediate | 100-Fossil-Steam
8549 | Other dry scrubber problems | Pollution Control Equipment | Dry Scrubbers | D1 | Forced - Immediate | 2013 | Coal | CC | 100 | Fossil-Steam | SERC | Winter | 634.6666 | 34 | 1 | 1 | 8549-Other dry scrubber problems | D1-Forced - Immediate | 100-Fossil-Steam
8549 | Other dry scrubber problems | Pollution Control Equipment | Dry Scrubbers | D1 | Forced - Immediate | 2013 | Coal | CC | 100 | Fossil-Steam | SERC | Winter | 815.2999 | 186 | 1 | 1 | 8549-Other dry scrubber problems | D1-Forced - Immediate | 100-Fossil-Steam
8549 | Other dry scrubber problems | Pollution Control Equipment | Dry Scrubbers | D1 | Forced - Immediate | 2013 | Coal | CC | 100 | Fossil-Steam | SERC | Winter | 973.75 | 205 | 1 | 1 | 8549-Other dry scrubber problems | D1-Forced - Immediate | 100-Fossil-Steam
8549 | Other dry scrubber problems | Pollution Control Equipment | Dry Scrubbers | D1 | Forced - Immediate | 2013 | Coal | CC | 100 | Fossil-Steam | SERC | Winter | 1527.25 | 205 | 1 | 1 | 8549-Other dry scrubber problems | D1-Forced - Immediate | 100-Fossil-Steam
8549 | Other dry scrubber problems | Pollution Control Equipment | Dry Scrubbers | D1 | Forced - Immediate | 2013 | Coal | CC | 100 | Fossil-Steam | SERC | Winter | 2788.5 | 214.5 | 1 | 1 | 8549-Other dry scrubber problems | D1-Forced - Immediate | 100-Fossil-Steam
8549 | Other dry scrubber problems | Pollution Control Equipment | Dry Scrubbers | D1 | Forced - Immediate | 2013 | Coal | CC | 100 | Fossil-Steam | SERC | Winter | 6928.5 | 186 | 1 | 1 | 8549-Other dry scrubber problems | D1-Forced - Immediate | 100-Fossil-Steam
8549 | Other dry scrubber problems | Pollution Control Equipment | Dry Scrubbers | D1 | Forced - Immediate | 2013 | Oil | DI | 100 | Fossil-Steam | SERC | Summer | 94.4 | 48 | 1 | 1 | 8549-Other dry scrubber problems | D1-Forced - Immediate | 100-Fossil-Steam
8549 | Other dry scrubber problems | Pollution Control Equipment | Dry Scrubbers | D3 | Forced - Postponed | 2013 | Coal | CC | 100 | Fossil-Steam | SERC | Summer | 3298.1663 | 514 | 1 | 1 | 8549-Other dry scrubber problems | D3-Forced - Postponed | 100-Fossil-Steam
8549 | Other dry scrubber problems | Pollution Control Equipment | Dry Scrubbers | D1 | Forced - Immediate | 2013 | Coal | CC | 100 | Fossil-Steam | SERC | Winter | 43.875 | 29.25 | 1 | 1 | 8549-Other dry scrubber problems | D1-Forced - Immediate | 100-Fossil-Steam
8549 | Other dry scrubber problems | Pollution Control Equipment | Dry Scrubbers | D1 | Forced - Immediate | 2013 | Coal | CC | 100 | Fossil-Steam | SERC | Winter | 49.5 | 5.5 | 1 | 1 | 8549-Other dry scrubber problems | D1-Forced - Immediate | 100-Fossil-Steam
8549 | Other dry scrubber problems | Pollution Control Equipment | Dry Scrubbers | D1 | Forced - Immediate | 2013 | Coal | CC | 100 | Fossil-Steam | SERC | Winter | 62.5 | 62.5 | 1 | 1 | 8549-Other dry scrubber problems | D1-Forced - Immediate | 100-Fossil-Steam
8549 | Other dry scrubber problems | Pollution Control Equipment | Dry Scrubbers | D1 | Forced - Immediate | 2013 | Coal | CC | 100 | Fossil-Steam | SERC | Winter | 209.9999 | 157.5 | 1 | 1 | 8549-Other dry scrubber problems | D1-Forced - Immediate | 100-Fossil-Steam
8549 | Other dry scrubber problems | Pollution Control Equipment | Dry Scrubbers | D1 | Forced - Immediate | 2013 | Coal | CC | 100 | Fossil-Steam | SERC | Winter | 282.75 | 43.5 | 1 | 1 | 8549-Other dry scrubber problems | D1-Forced - Immediate | 100-Fossil-Steam
8549 | Other dry scrubber problems | Pollution Control Equipment | Dry Scrubbers | D1 | Forced - Immediate | 2013 | Coal | CC | 100 | Fossil-Steam | SERC | Winter | 348.775 | 199.3 | 1 | 1 | 8549-Other dry scrubber problems | D1-Forced - Immediate | 100-Fossil-Steam
8549 | Other dry scrubber problems | Pollution Control Equipment | Dry Scrubbers | D1 | Forced - Immediate | 2013 | Coal | CC | 100 | Fossil-Steam | SERC | Winter | 410 | 205 | 1 | 1 | 8549-Other dry scrubber problems | D1-Forced - Immediate | 100-Fossil-Steam
8549 | Other dry scrubber problems | Pollution Control Equipment | Dry Scrubbers | D1 | Forced - Immediate | 2013 | Coal | CC | 100 | Fossil-Steam | SERC | Winter | 945 | 157.5 | 1 | 1 | 8549-Other dry scrubber problems | D1-Forced - Immediate | 100-Fossil-Steam
8549 | Other dry scrubber problems | Pollution Control Equipment | Dry Scrubbers | D1 | Forced - Immediate | 2013 | Coal | CC | 100 | Fossil-Steam | SERC | Off-Peak | 375 | 100 | 1 | 1 | 8549-Other dry scrubber problems | D1-Forced - Immediate | 100-Fossil-Steam
8549 | Other dry scrubber problems | Pollution Control Equipment | Dry Scrubbers | D1 | Forced - Immediate | 2013 | Coal | CC | 100 | Fossil-Steam | SERC | Off-Peak | 814.5 | 90.5 | 1 | 1 | 8549-Other dry scrubber problems | D1-Forced - Immediate | 100-Fossil-Steam
8549 | Other dry scrubber problems | Pollution Control Equipment | Dry Scrubbers | D1 | Forced - Immediate | 2013 | Coal | CC | 100 | Fossil-Steam | WECC | Off-Peak | 897 | 23 | 1 | 1 | 8549-Other dry scrubber problems | D1-Forced - Immediate | 100-Fossil-Steam
8549 | Other dry scrubber problems | Pollution Control Equipment | Dry Scrubbers | D1 | Forced - Immediate | 2013 | Coal | CC | 100 | Fossil-Steam | WECC | Off-Peak | 1713.5 | 23 | 1 | 1 | 8549-Other dry scrubber problems | D1-Forced - Immediate | 100-Fossil-Steam
8549 | Other dry scrubber problems | Pollution Control Equipment | Dry Scrubbers | D1 | Forced - Immediate | 2013 | Coal | CC | 100 | Fossil-Steam | WECC | Summer | 470 | 188 | 1 | 1 | 8549-Other dry scrubber problems | D1-Forced - Immediate | 100-Fossil-Steam
8549 | Other dry scrubber problems | Pollution Control Equipment | Dry Scrubbers | D1 | Forced - Immediate | 2013 | Coal | CC | 100 | Fossil-Steam | SERC | Winter | 3.025 | 0.75 | 1 | 1 | 8549-Other dry scrubber problems | D1-Forced - Immediate | 100-Fossil-Steam
8549 | Other dry scrubber problems | Pollution Control Equipment | Dry Scrubbers | D1 | Forced - Immediate | 2013 | Coal | CC | 100 | Fossil-Steam | SERC | Winter | 15 | 15 | 1 | 1 | 8549-Other dry scrubber problems | D1-Forced - Immediate | 100-Fossil-Steam
8549 | Other dry scrubber problems | Pollution Control Equipment | Dry Scrubbers | D1 | Forced - Immediate | 2013 | Coal | CC | 100 | Fossil-Steam | SERC | Winter | 15.1417 | 19.75 | 1 | 1 | 8549-Other dry scrubber problems | D1-Forced - Immediate | 100-Fossil-Steam
8549 | Other dry scrubber problems | Pollution Control Equipment | Dry Scrubbers | D1 | Forced - Immediate | 2013 | Coal | CC | 100 | Fossil-Steam | SERC | Winter | 33.4375 | 133.75 | 2 | 2 | 8549-Other dry scrubber problems | D1-Forced - Immediate | 100-Fossil-Steam
8549 | Other dry scrubber problems | Pollution Control Equipment | Dry Scrubbers | D1 | Forced - Immediate | 2013 | Coal | CC | 100 | Fossil-Steam | SERC | Winter | 42.5 | 34 | 1 | 1 | 8549-Other dry scrubber problems | D1-Forced - Immediate | 100-Fossil-Steam
8549 | Other dry scrubber problems | Pollution Control Equipment | Dry Scrubbers | D1 | Forced - Immediate | 2013 | Coal | CC | 100 | Fossil-Steam | SERC | Winter | 69.7083 | 119.5 | 1 | 1 | 8549-Other dry scrubber problems | D1-Forced - Immediate | 100-Fossil-Steam
8549 | Other dry scrubber problems | Pollution Control Equipment | Dry Scrubbers | D1 | Forced - Immediate | 2013 | Coal | CC | 100 | Fossil-Steam | SERC | Winter | 110 | 110 | 2 | 2 | 8549-Other dry scrubber problems | D1-Forced - Immediate | 100-Fossil-Steam
8549 | Other dry scrubber problems | Pollution Control Equipment | Dry Scrubbers | D1 | Forced - Immediate | 2013 | Coal | CC | 100 | Fossil-Steam | SERC | Winter | 114.8333 | 53 | 1 | 1 | 8549-Other dry scrubber problems | D1-Forced - Immediate | 100-Fossil-Steam
8549 | Other dry scrubber problems | Pollution Control Equipment | Dry Scrubbers | D1 | Forced - Immediate | 2013 | Coal | CC | 100 | Fossil-Steam | SERC | Winter | 144.0833 | 91 | 1 | 1 | 8549-Other dry scrubber problems | D1-Forced - Immediate | 100-Fossil-Steam
8549 | Other dry scrubber problems | Pollution Control Equipment | Dry Scrubbers | D1 | Forced - Immediate | 2013 | Coal | CC | 100 | Fossil-Steam | SERC | Winter | 291.2 | 91 | 1 | 1 | 8549-Other dry scrubber problems | D1-Forced - Immediate | 100-Fossil-Steam
8549 | Other dry scrubber problems | Pollution Control Equipment | Dry Scrubbers | D1 | Forced - Immediate | 2013 | Coal | CC | 100 | Fossil-Steam | SERC | Winter | 297.4583 | 162.25 | 1 | 1 | 8549-Other dry scrubber problems | D1-Forced - Immediate | 100-Fossil-Steam
8549 | Other dry scrubber problems | Pollution Control Equipment | Dry Scrubbers | D1 | Forced - Immediate | 2013 | Coal | CC | 100 | Fossil-Steam | SERC | Winter | 744 | 186 | 2 | 2 | 8549-Other dry scrubber problems | D1-Forced - Immediate | 100-Fossil-Steam
8549 | Other dry scrubber problems | Pollution Control Equipment | Dry Scrubbers | D1 | Forced - Immediate | 2013 | Coal | CC | 100 | Fossil-Steam | SERC | Winter | 750.75 | 91 | 1 | 1 | 8549-Other dry scrubber problems | D1-Forced - Immediate | 100-Fossil-Steam
8549 | Other dry scrubber problems | Pollution Control Equipment | Dry Scrubbers | D1 | Forced - Immediate | 2013 | Coal | CC | 100 | Fossil-Steam | SERC | Winter | 1033.229 | 190.75 | 1 | 1 | 8549-Other dry scrubber problems | D1-Forced - Immediate | 100-Fossil-Steam
8549 | Other dry scrubber problems | Pollution Control Equipment | Dry Scrubbers | D1 | Forced - Immediate | 2013 | Coal | CC | 100 | Fossil-Steam | SERC | Winter | 1674.5625 | 171.75 | 1 | 1 | 8549-Other dry scrubber problems | D1-Forced - Immediate | 100-Fossil-Steam
8549 | Other dry scrubber problems | Pollution Control Equipment | Dry Scrubbers | D1 | Forced - Immediate | 2013 | Coal | CC | 100 | Fossil-Steam | SERC | Winter | 2306.4 | 72 | 1 | 1 | 8549-Other dry scrubber problems | D1-Forced - Immediate | 100-Fossil-Steam
8549 | Other dry scrubber problems | Pollution Control Equipment | Dry Scrubbers | D1 | Forced - Immediate | 2013 | Coal | CC | 100 | Fossil-Steam | SERC | Winter | 5029.75 | 162.25 | 1 | 1 | 8549-Other dry scrubber problems | D1-Forced - Immediate | 100-Fossil-Steam
8549 | Other dry scrubber problems | Pollution Control Equipment | Dry Scrubbers | D1 | Forced - Immediate | 2013 | Coal | CC | 100 | Fossil-Steam | SERC | Off-Peak | 5196.3333 | 119 | 1 | 1 | 8549-Other dry scrubber problems | D1-Forced - Immediate | 100-Fossil-Steam
8549 | Other dry scrubber problems | Pollution Control Equipment | Dry Scrubbers | D1 | Forced - Immediate | 2013 | Coal | CC | 100 | Fossil-Steam | SERC | Winter | 28.5999 | 214.5 | 1 | 1 | 8549-Other dry scrubber problems | D1-Forced - Immediate | 100-Fossil-Steam
8549 | Other dry scrubber problems | Pollution Control Equipment | Dry Scrubbers | D1 | Forced - Immediate | 2013 | Coal | CC | 100 | Fossil-Steam | SERC | Winter | 65.1666 | 34 | 1 | 1 | 8549-Other dry scrubber problems | D1-Forced - Immediate | 100-Fossil-Steam
8549 | Other dry scrubber problems | Pollution Control Equipment | Dry Scrubbers | D1 | Forced - Immediate | 2013 | Coal | CC | 100 | Fossil-Steam | SERC | Winter | 72 | 72 | 2 | 2 | 8549-Other dry scrubber problems | D1-Forced - Immediate | 100-Fossil-Steam
8549 | Other dry scrubber problems | Pollution Control Equipment | Dry Scrubbers | D1 | Forced - Immediate | 2013 | Coal | CC | 100 | Fossil-Steam | SERC | Winter | 109.7917 | 38.75 | 1 | 1 | 8549-Other dry scrubber problems | D1-Forced - Immediate | 100-Fossil-Steam
8549 | Other dry scrubber problems | Pollution Control Equipment | Dry Scrubbers | D1 | Forced - Immediate | 2013 | Coal | CC | 100 | Fossil-Steam | SERC | Winter | 113.95 | 53 | 1 | 1 | 8549-Other dry scrubber problems | D1-Forced - Immediate | 100-Fossil-Steam
8549 | Other dry scrubber problems | Pollution Control Equipment | Dry Scrubbers | D1 | Forced - Immediate | 2013 | Coal | CC | 100 | Fossil-Steam | SERC | Winter | 140.875 | 24.5 | 1 | 1 | 8549-Other dry scrubber problems | D1-Forced - Immediate | 100-Fossil-Steam
8549 | Other dry scrubber problems | Pollution Control Equipment | Dry Scrubbers | D1 | Forced - Immediate | 2013 | Coal | CC | 100 | Fossil-Steam | SERC | Winter | 192.5 | 110 | 1 | 1 | 8549-Other dry scrubber problems | D1-Forced - Immediate | 100-Fossil-Steam
8549 | Other dry scrubber problems | Pollution Control Equipment | Dry Scrubbers | D1 | Forced - Immediate | 2013 | Coal | CC | 100 | Fossil-Steam | SERC | Winter | 265 | 53 | 1 | 1 | 8549-Other dry scrubber problems | D1-Forced - Immediate | 100-Fossil-Steam
8549 | Other dry scrubber problems | Pollution Control Equipment | Dry Scrubbers | D1 | Forced - Immediate | 2013 | Coal | CC | 100 | Fossil-Steam | SERC | Winter | 267.1832 | 195.5 | 1 | 1 | 8549-Other dry scrubber problems | D1-Forced - Immediate | 100-Fossil-Steam
8549 | Other dry scrubber problems | Pollution Control Equipment | Dry Scrubbers | D1 | Forced - Immediate | 2013 | Coal | CC | 100 | Fossil-Steam | SERC | Winter | 320.2499 | 157.5 | 1 | 1 | 8549-Other dry scrubber problems | D1-Forced - Immediate | 100-Fossil-Steam
8549 | Other dry scrubber problems | Pollution Control Equipment | Dry Scrubbers | D1 | Forced - Immediate | 2013 | Coal | CC | 100 | Fossil-Steam | SERC | Winter | 426 | 72 | 1 | 1 | 8549-Other dry scrubber problems | D1-Forced - Immediate | 100-Fossil-Steam
8549 | Other dry scrubber problems | Pollution Control Equipment | Dry Scrubbers | D1 | Forced - Immediate | 2013 | Coal | CC | 100 | Fossil-Steam | SERC | Winter | 669.375 | 157.5 | 1 | 1 | 8549-Other dry scrubber problems | D1-Forced - Immediate | 100-Fossil-Steam
8549 | Other dry scrubber problems | Pollution Control Equipment | Dry Scrubbers | D1 | Forced - Immediate | 2013 | Coal | CC | 100 | Fossil-Steam | SERC | Winter | 708.75 | 157.5 | 1 | 1 | 8549-Other dry scrubber problems | D1-Forced - Immediate | 100-Fossil-Steam
8549 | Other dry scrubber problems | Pollution Control Equipment | Dry Scrubbers | D1 | Forced - Immediate | 2013 | Coal | CC | 100 | Fossil-Steam | SERC | Winter | 837 | 186 | 1 | 1 | 8549-Other dry scrubber problems | D1-Forced - Immediate | 100-Fossil-Steam
8549 | Other dry scrubber problems | Pollution Control Equipment | Dry Scrubbers | D1 | Forced - Immediate | 2013 | Coal | CC | 100 | Fossil-Steam | WECC | Winter | 960 | 160 | 1 | 1 | 8549-Other dry scrubber problems | D1-Forced - Immediate | 100-Fossil-Steam
8549 | Other dry scrubber problems | Pollution Control Equipment | Dry Scrubbers | D1 | Forced - Immediate | 2013 | Coal | CC | 100 | Fossil-Steam | SERC | Winter | 1303.3332 | 195.5 | 1 | 1 | 8549-Other dry scrubber problems | D1-Forced - Immediate | 100-Fossil-Steam
8549 | Other dry scrubber problems | Pollution Control Equipment | Dry Scrubbers | D1 | Forced - Immediate | 2013 | Coal | CC | 100 | Fossil-Steam | SERC | Winter | 1853.25 | 176.5 | 1 | 1 | 8549-Other dry scrubber problems | D1-Forced - Immediate | 100-Fossil-Steam
8549 | Other dry scrubber problems | Pollution Control Equipment | Dry Scrubbers | D1 | Forced - Immediate | 2013 | Coal | CC | 100 | Fossil-Steam | SERC | Winter | 2053.2833 | 176.5 | 1 | 1 | 8549-Other dry scrubber problems | D1-Forced - Immediate | 100-Fossil-Steam
8549 | Other dry scrubber problems | Pollution Control Equipment | Dry Scrubbers | D1 | Forced - Immediate | 2013 | Coal | CC | 100 | Fossil-Steam | SERC | Winter | 2583.3333 | 62.5 | 1 | 1 | 8549-Other dry scrubber problems | D1-Forced - Immediate | 100-Fossil-Steam
8549 | Other dry scrubber problems | Pollution Control Equipment | Dry Scrubbers | D1 | Forced - Immediate | 2013 | Coal | CC | 100 | Fossil-Steam | SERC | Winter | 3587.5 | 205 | 1 | 1 | 8549-Other dry scrubber problems | D1-Forced - Immediate | 100-Fossil-Steam
8549 | Other dry scrubber problems | Pollution Control Equipment | Dry Scrubbers | D1 | Forced - Immediate | 2013 | Coal | CC | 100 | Fossil-Steam | SERC | Winter | 5115 | 186 | 1 | 1 | 8549-Other dry scrubber problems | D1-Forced - Immediate | 100-Fossil-Steam
8549 | Other dry scrubber problems | Pollution Control Equipment | Dry Scrubbers | D1 | Forced - Immediate | 2013 | Coal | CC | 100 | Fossil-Steam | SERC | Winter | 5843.4999 | 186 | 1 | 1 | 8549-Other dry scrubber problems | D1-Forced - Immediate | 100-Fossil-Steam
8549 | Other dry scrubber problems | Pollution Control Equipment | Dry Scrubbers | D1 | Forced - Immediate | 2013 | Coal | CC | 100 | Fossil-Steam | SERC | Winter | 6810.375 | 214.5 | 1 | 1 | 8549-Other dry scrubber problems | D1-Forced - Immediate | 100-Fossil-Steam
8549 | Other dry scrubber problems | Pollution Control Equipment | Dry Scrubbers | D1 | Forced - Immediate | 2013 | Gas | GG | 650 | Fluidized Bed | SERC | Summer | 2600.9632 | 207.8 | 1 | 1 | 8549-Other dry scrubber problems | D1-Forced - Immediate | 650-Fluidized Bed
8549 | Other dry scrubber problems | Pollution Control Equipment | Dry Scrubbers | D1 | Forced - Immediate | 2013 | Coal | OS | 800 | Miscellaneous | RFC | Winter | 657 | 9 | 1 | 1 | 8549-Other dry scrubber problems | D1-Forced - Immediate | 800-Miscellaneous
8549 | Other dry scrubber problems | Pollution Control Equipment | Dry Scrubbers | D1 | Forced - Immediate | 2013 | Coal | OS | 800 | Miscellaneous | RFC | Winter | 252 | 9 | 1 | 1 | 8549-Other dry scrubber problems | D1-Forced - Immediate | 800-Miscellaneous
8549 | Other dry scrubber problems | Pollution Control Equipment | Dry Scrubbers | D1 | Forced - Immediate | 2013 | Coal | OS | 800 | Miscellaneous | NPCC | Winter | 69 | 23 | 1 | 1 | 8549-Other dry scrubber problems | D1-Forced - Immediate | 800-Miscellaneous
8550 | Electrostatic precipitator fouling | Pollution Control Equipment | Miscellaneous (Pollution Control Equipment) | D1 | Forced - Immediate | 2013 | Coal | CC | 100 | Fossil-Steam | SERC | Off-Peak | 62.5 | 5 | 1 | 1 | 8550-Electrostatic precipitator fouling | D1-Forced - Immediate | 100-Fossil-Steam
8550 | Electrostatic precipitator fouling | Pollution Control Equipment | Miscellaneous (Pollution Control Equipment) | D1 | Forced - Immediate | 2013 | Coal | CC | 100 | Fossil-Steam | SERC | Off-Peak | 110 | 5.5 | 1 | 1 | 8550-Electrostatic precipitator fouling | D1-Forced - Immediate | 100-Fossil-Steam
8550 | Electrostatic precipitator fouling | Pollution Control Equipment | Miscellaneous (Pollution Control Equipment) | D1 | Forced - Immediate | 2013 | Coal | CC | 100 | Fossil-Steam | MRO | Off-Peak | 733.5 | 54 | 1 | 1 | 8550-Electrostatic precipitator fouling | D1-Forced - Immediate | 100-Fossil-Steam
8550 | Electrostatic precipitator fouling | Pollution Control Equipment | Miscellaneous (Pollution Control Equipment) | D1 | Forced - Immediate | 2013 | Coal | CC | 100 | Fossil-Steam | MRO | Off-Peak | 2435.0333 | 22 | 1 | 1 | 8550-Electrostatic precipitator fouling | D1-Forced - Immediate | 100-Fossil-Steam
8550 | Electrostatic precipitator fouling | Pollution Control Equipment | Miscellaneous (Pollution Control Equipment) | D1 | Forced - Immediate | 2013 | Coal | CC | 100 | Fossil-Steam | SERC | Summer | 15 | 5 | 1 | 1 | 8550-Electrostatic precipitator fouling | D1-Forced - Immediate | 100-Fossil-Steam
8550 | Electrostatic precipitator fouling | Pollution Control Equipment | Miscellaneous (Pollution Control Equipment) | D1 | Forced - Immediate | 2013 | Coal | CC | 100 | Fossil-Steam | SERC | Summer | 38.5 | 19.25 | 1 | 1 | 8550-Electrostatic precipitator fouling | D1-Forced - Immediate | 100-Fossil-Steam
8550 | Electrostatic precipitator fouling | Pollution Control Equipment | Miscellaneous (Pollution Control Equipment) | D1 | Forced - Immediate | 2013 | Coal | CC | 100 | Fossil-Steam | SERC | Summer | 54.5417 | 19.25 | 1 | 1 | 8550-Electrostatic precipitator fouling | D1-Forced - Immediate | 100-Fossil-Steam
8550 | Electrostatic precipitator fouling | Pollution Control Equipment | Miscellaneous (Pollution Control Equipment) | D1 | Forced - Immediate | 2013 | Coal | CC | 100 | Fossil-Steam | MRO | Summer | 70.7 | 21 | 1 | 1 | 8550-Electrostatic precipitator fouling | D1-Forced - Immediate | 100-Fossil-Steam
8550 | Electrostatic precipitator fouling | Pollution Control Equipment | Miscellaneous (Pollution Control Equipment) | D1 | Forced - Immediate | 2013 | Coal | CC | 100 | Fossil-Steam | MRO | Summer | 103.7667 | 11 | 1 | 1 | 8550-Electrostatic precipitator fouling | D1-Forced - Immediate | 100-Fossil-Steam
8550 | Electrostatic precipitator fouling | Pollution Control Equipment | Miscellaneous (Pollution Control Equipment) | D1 | Forced - Immediate | 2013 | Coal | CC | 100 | Fossil-Steam | SERC | Summer | 114.8 | 24 | 1 | 1 | 8550-Electrostatic precipitator fouling | D1-Forced - Immediate | 100-Fossil-Steam
8550 | Electrostatic precipitator fouling | Pollution Control Equipment | Miscellaneous (Pollution Control Equipment) | D1 | Forced - Immediate | 2013 | Coal | CC | 100 | Fossil-Steam | SERC | Summer | 156.825 | 38.25 | 1 | 1 | 8550-Electrostatic precipitator fouling | D1-Forced - Immediate | 100-Fossil-Steam
8550 | Electrostatic precipitator fouling | Pollution Control Equipment | Miscellaneous (Pollution Control Equipment) | D1 | Forced - Immediate | 2013 | Coal | CC | 100 | Fossil-Steam | SERC | Summer | 162.5625 | 38.25 | 1 | 1 | 8550-Electrostatic precipitator fouling | D1-Forced - Immediate | 100-Fossil-Steam
8550 | Electrostatic precipitator fouling | Pollution Control Equipment | Miscellaneous (Pollution Control Equipment) | D1 | Forced - Immediate | 2013 | Coal | CC | 100 | Fossil-Steam | MRO | Summer | 169.4 | 14 | 1 | 1 | 8550-Electrostatic precipitator fouling | D1-Forced - Immediate | 100-Fossil-Steam
8550 | Electrostatic precipitator fouling | Pollution Control Equipment | Miscellaneous (Pollution Control Equipment) | D1 | Forced - Immediate | 2013 | Coal | CC | 100 | Fossil-Steam | SERC | Summer | 328 | 24 | 1 | 1 | 8550-Electrostatic precipitator fouling | D1-Forced - Immediate | 100-Fossil-Steam
8550 | Electrostatic precipitator fouling | Pollution Control Equipment | Miscellaneous (Pollution Control Equipment) | D1 | Forced - Immediate | 2013 | Coal | CC | 100 | Fossil-Steam | RFC | Summer | 445.3333 | 80 | 1 | 1 | 8550-Electrostatic precipitator fouling | D1-Forced - Immediate | 100-Fossil-Steam
8550 | Electrostatic precipitator fouling | Pollution Control Equipment | Miscellaneous (Pollution Control Equipment) | D1 | Forced - Immediate | 2013 | Coal | CC | 100 | Fossil-Steam | SERC | Summer | 734.6667 | 14.5 | 1 | 1 | 8550-Electrostatic precipitator fouling | D1-Forced - Immediate | 100-Fossil-Steam
8550 | Electrostatic precipitator fouling | Pollution Control Equipment | Miscellaneous (Pollution Control Equipment) | D1 | Forced - Immediate | 2013 | Coal | CC | 100 | Fossil-Steam | MRO | Summer | 912.6 | 54 | 1 | 1 | 8550-Electrostatic precipitator fouling | D1-Forced - Immediate | 100-Fossil-Steam
8550 | Electrostatic precipitator fouling | Pollution Control Equipment | Miscellaneous (Pollution Control Equipment) | D1 | Forced - Immediate | 2013 | Coal | CC | 100 | Fossil-Steam | MRO | Winter | 0.98329 | 59 | 1 | 1 | 8550-Electrostatic precipitator fouling | D1-Forced - Immediate | 100-Fossil-Steam
8550 | Electrostatic precipitator fouling | Pollution Control Equipment | Miscellaneous (Pollution Control Equipment) | D1 | Forced - Immediate | 2013 | Coal | CC | 100 | Fossil-Steam | MRO | Winter | 15.8666 | 34 | 1 | 1 | 8550-Electrostatic precipitator fouling | D1-Forced - Immediate | 100-Fossil-Steam
8550 | Electrostatic precipitator fouling | Pollution Control Equipment | Miscellaneous (Pollution Control Equipment) | D1 | Forced - Immediate | 2013 | Coal | CC | 100 | Fossil-Steam | MRO | Winter | 73.8 | 6 | 1 | 1 | 8550-Electrostatic precipitator fouling | D1-Forced - Immediate | 100-Fossil-Steam
8550 | Electrostatic precipitator fouling | Pollution Control Equipment | Miscellaneous (Pollution Control Equipment) | D1 | Forced - Immediate | 2013 | Coal | CC | 100 | Fossil-Steam | MRO | Winter | 83.1833 | 31 | 1 | 1 | 8550-Electrostatic precipitator fouling | D1-Forced - Immediate | 100-Fossil-Steam
8550 | Electrostatic precipitator fouling | Pollution Control Equipment | Miscellaneous (Pollution Control Equipment) | D1 | Forced - Immediate | 2013 | Coal | CC | 100 | Fossil-Steam | MRO | Winter | 161.3333 | 44 | 1 | 1 | 8550-Electrostatic precipitator fouling | D1-Forced - Immediate | 100-Fossil-Steam
8550 | Electrostatic precipitator fouling | Pollution Control Equipment | Miscellaneous (Pollution Control Equipment) | D1 | Forced - Immediate | 2013 | Coal | CC | 100 | Fossil-Steam | MRO | Winter | 174.9667 | 29 | 1 | 1 | 8550-Electrostatic precipitator fouling | D1-Forced - Immediate | 100-Fossil-Steam
8550 | Electrostatic precipitator fouling | Pollution Control Equipment | Miscellaneous (Pollution Control Equipment) | D1 | Forced - Immediate | 2013 | Coal | CC | 100 | Fossil-Steam | MRO | Winter | 329.15 | 29 | 1 | 1 | 8550-Electrostatic precipitator fouling | D1-Forced - Immediate | 100-Fossil-Steam
8550 | Electrostatic precipitator fouling | Pollution Control Equipment | Miscellaneous (Pollution Control Equipment) | D1 | Forced - Immediate | 2013 | Coal | CC | 100 | Fossil-Steam | MRO | Winter | 590 | 59 | 1 | 1 | 8550-Electrostatic precipitator fouling | D1-Forced - Immediate | 100-Fossil-Steam
8550 | Electrostatic precipitator fouling | Pollution Control Equipment | Miscellaneous (Pollution Control Equipment) | D1 | Forced - Immediate | 2013 | Coal | CC | 100 | Fossil-Steam | MRO | Winter | 712.8 | 54 | 1 | 1 | 8550-Electrostatic precipitator fouling | D1-Forced - Immediate | 100-Fossil-Steam
8550 | Electrostatic precipitator fouling | Pollution Control Equipment | Miscellaneous (Pollution Control Equipment) | D1 | Forced - Immediate | 2013 | Coal | CC | 100 | Fossil-Steam | RFC | Winter | 1688.3333 | 100 | 1 | 1 | 8550-Electrostatic precipitator fouling | D1-Forced - Immediate | 100-Fossil-Steam
8550 | Electrostatic precipitator fouling | Pollution Control Equipment | Miscellaneous (Pollution Control Equipment) | D2 | Forced - Delayed | 2013 | Coal | CC | 100 | Fossil-Steam | SERC | Off-Peak | 11.6667 | 10 | 1 | 1 | 8550-Electrostatic precipitator fouling | D2-Forced - Delayed | 100-Fossil-Steam
8550 | Electrostatic precipitator fouling | Pollution Control Equipment | Miscellaneous (Pollution Control Equipment) | D2 | Forced - Delayed | 2013 | Coal | CC | 100 | Fossil-Steam | WECC | Off-Peak | 259.9999 | 195 | 1 | 1 | 8550-Electrostatic precipitator fouling | D2-Forced - Delayed | 100-Fossil-Steam
8550 | Electrostatic precipitator fouling | Pollution Control Equipment | Miscellaneous (Pollution Control Equipment) | D2 | Forced - Delayed | 2013 | Coal | CC | 100 | Fossil-Steam | WECC | Off-Peak | 393.6 | 123 | 1 | 1 | 8550-Electrostatic precipitator fouling | D2-Forced - Delayed | 100-Fossil-Steam
8550 | Electrostatic precipitator fouling | Pollution Control Equipment | Miscellaneous (Pollution Control Equipment) | D2 | Forced - Delayed | 2013 | Coal | CC | 100 | Fossil-Steam | WECC | Summer | 202.3999 | 138 | 1 | 1 | 8550-Electrostatic precipitator fouling | D2-Forced - Delayed | 100-Fossil-Steam
8550 | Electrostatic precipitator fouling | Pollution Control Equipment | Miscellaneous (Pollution Control Equipment) | D2 | Forced - Delayed | 2013 | Coal | CC | 100 | Fossil-Steam | WECC | Summer | 256.5333 | 104 | 1 | 1 | 8550-Electrostatic precipitator fouling | D2-Forced - Delayed | 100-Fossil-Steam
8550 | Electrostatic precipitator fouling | Pollution Control Equipment | Miscellaneous (Pollution Control Equipment) | D2 | Forced - Delayed | 2013 | Coal | CC | 100 | Fossil-Steam | RFC | Winter | 247 | 3.8 | 1 | 1 | 8550-Electrostatic precipitator fouling | D2-Forced - Delayed | 100-Fossil-Steam
8550 | Electrostatic precipitator fouling | Pollution Control Equipment | Miscellaneous (Pollution Control Equipment) | D3 | Forced - Postponed | 2013 | Coal | CC | 100 | Fossil-Steam | WECC | Winter | 57.4999 | 75 | 1 | 1 | 8550-Electrostatic precipitator fouling | D3-Forced - Postponed | 100-Fossil-Steam
8550 | Electrostatic precipitator fouling | Pollution Control Equipment | Miscellaneous (Pollution Control Equipment) | D1 | Forced - Immediate | 2013 | Coal | CC | 100 | Fossil-Steam | SERC | Off-Peak | 27.9167 | 33.5 | 1 | 1 | 8550-Electrostatic precipitator fouling | D1-Forced - Immediate | 100-Fossil-Steam
8550 | Electrostatic precipitator fouling | Pollution Control Equipment | Miscellaneous (Pollution Control Equipment) | D1 | Forced - Immediate | 2013 | Coal | CC | 100 | Fossil-Steam | SERC | Off-Peak | 66 | 15 | 1 | 1 | 8550-Electrostatic precipitator fouling | D1-Forced - Immediate | 100-Fossil-Steam
8550 | Electrostatic precipitator fouling | Pollution Control Equipment | Miscellaneous (Pollution Control Equipment) | D1 | Forced - Immediate | 2013 | Coal | CC | 100 | Fossil-Steam | MRO | Off-Peak | 94.6333 | 34 | 1 | 2 | 8550-Electrostatic precipitator fouling | D1-Forced - Immediate | 100-Fossil-Steam
8550 | Electrostatic precipitator fouling | Pollution Control Equipment | Miscellaneous (Pollution Control Equipment) | D1 | Forced - Immediate | 2013 | Coal | CC | 100 | Fossil-Steam | SERC | Off-Peak | 98 | 24.5 | 1 | 1 | 8550-Electrostatic precipitator fouling | D1-Forced - Immediate | 100-Fossil-Steam
8550 | Electrostatic precipitator fouling | Pollution Control Equipment | Miscellaneous (Pollution Control Equipment) | D1 | Forced - Immediate | 2013 | Coal | CC | 100 | Fossil-Steam | MRO | Off-Peak | 255.45 | 39 | 1 | 1 | 8550-Electrostatic precipitator fouling | D1-Forced - Immediate | 100-Fossil-Steam
8550 | Electrostatic precipitator fouling | Pollution Control Equipment | Miscellaneous (Pollution Control Equipment) | D1 | Forced - Immediate | 2013 | Coal | CC | 100 | Fossil-Steam | SERC | Off-Peak | 283.0833 | 19.75 | 1 | 1 | 8550-Electrostatic precipitator fouling | D1-Forced - Immediate | 100-Fossil-Steam
8550 | Electrostatic precipitator fouling | Pollution Control Equipment | Miscellaneous (Pollution Control Equipment) | D1 | Forced - Immediate | 2013 | Coal | CC | 100 | Fossil-Steam | RFC | Off-Peak | 626.75 | 115 | 1 | 1 | 8550-Electrostatic precipitator fouling | D1-Forced - Immediate | 100-Fossil-Steam
8550 | Electrostatic precipitator fouling | Pollution Control Equipment | Miscellaneous (Pollution Control Equipment) | D1 | Forced - Immediate | 2013 | Coal | CC | 100 | Fossil-Steam | SERC | Summer | 9.1667 | 5 | 1 | 1 | 8550-Electrostatic precipitator fouling | D1-Forced - Immediate | 100-Fossil-Steam
8550 | Electrostatic precipitator fouling | Pollution Control Equipment | Miscellaneous (Pollution Control Equipment) | D1 | Forced - Immediate | 2013 | Coal | CC | 100 | Fossil-Steam | SERC | Summer | 18.0167 | 23 | 1 | 1 | 8550-Electrostatic precipitator fouling | D1-Forced - Immediate | 100-Fossil-Steam
8550 | Electrostatic precipitator fouling | Pollution Control Equipment | Miscellaneous (Pollution Control Equipment) | D1 | Forced - Immediate | 2013 | Coal | CC | 100 | Fossil-Steam | SERC | Summer | 25.4167 | 5 | 1 | 1 | 8550-Electrostatic precipitator fouling | D1-Forced - Immediate | 100-Fossil-Steam
8550 | Electrostatic precipitator fouling | Pollution Control Equipment | Miscellaneous (Pollution Control Equipment) | D1 | Forced - Immediate | 2013 | Coal | CC | 100 | Fossil-Steam | RFC | Summer | 40.1667 | 10 | 1 | 1 | 8550-Electrostatic precipitator fouling | D1-Forced - Immediate | 100-Fossil-Steam
8550 | Electrostatic precipitator fouling | Pollution Control Equipment | Miscellaneous (Pollution Control Equipment) | D1 | Forced - Immediate | 2013 | Coal | CC | 100 | Fossil-Steam | SERC | Summer | 41.6667 | 5 | 1 | 1 | 8550-Electrostatic precipitator fouling | D1-Forced - Immediate | 100-Fossil-Steam
8550 | Electrostatic precipitator fouling | Pollution Control Equipment | Miscellaneous (Pollution Control Equipment) | D1 | Forced - Immediate | 2013 | Coal | CC | 100 | Fossil-Steam | MRO | Summer | 61.7666 | 34 | 1 | 1 | 8550-Electrostatic precipitator fouling | D1-Forced - Immediate | 100-Fossil-Steam
8550 | Electrostatic precipitator fouling | Pollution Control Equipment | Miscellaneous (Pollution Control Equipment) | D1 | Forced - Immediate | 2013 | Coal | CC | 100 | Fossil-Steam | SERC | Summer | 63.375 | 9.75 | 1 | 1 | 8550-Electrostatic precipitator fouling | D1-Forced - Immediate | 100-Fossil-Steam
8550 | Electrostatic precipitator fouling | Pollution Control Equipment | Miscellaneous (Pollution Control Equipment) | D1 | Forced - Immediate | 2013 | Coal | CC | 100 | Fossil-Steam | SERC | Summer | 72.5833 | 33.5 | 1 | 1 | 8550-Electrostatic precipitator fouling | D1-Forced - Immediate | 100-Fossil-Steam
8550 | Electrostatic precipitator fouling | Pollution Control Equipment | Miscellaneous (Pollution Control Equipment) | D1 | Forced - Immediate | 2013 | Coal | CC | 100 | Fossil-Steam | SERC | Summer | 88.2292 | 19.25 | 1 | 1 | 8550-Electrostatic precipitator fouling | D1-Forced - Immediate | 100-Fossil-Steam
8550 | Electrostatic precipitator fouling | Pollution Control Equipment | Miscellaneous (Pollution Control Equipment) | D1 | Forced - Immediate | 2013 | Coal | CC | 100 | Fossil-Steam | SERC | Summer | 93.0417 | 19.25 | 1 | 1 | 8550-Electrostatic precipitator fouling | D1-Forced - Immediate | 100-Fossil-Steam
8550 | Electrostatic precipitator fouling | Pollution Control Equipment | Miscellaneous (Pollution Control Equipment) | D1 | Forced - Immediate | 2013 | Coal | CC | 100 | Fossil-Steam | SERC | Summer | 100.625 | 28.75 | 1 | 1 | 8550-Electrostatic precipitator fouling | D1-Forced - Immediate | 100-Fossil-Steam
8550 | Electrostatic precipitator fouling | Pollution Control Equipment | Miscellaneous (Pollution Control Equipment) | D1 | Forced - Immediate | 2013 | Coal | CC | 100 | Fossil-Steam | RFC | Summer | 193.5 | 15 | 1 | 1 | 8550-Electrostatic precipitator fouling | D1-Forced - Immediate | 100-Fossil-Steam
8550 | Electrostatic precipitator fouling | Pollution Control Equipment | Miscellaneous (Pollution Control Equipment) | D1 | Forced - Immediate | 2013 | Coal | CC | 100 | Fossil-Steam | MRO | Summer | 226.4 | 48 | 1 | 1 | 8550-Electrostatic precipitator fouling | D1-Forced - Immediate | 100-Fossil-Steam
8550 | Electrostatic precipitator fouling | Pollution Control Equipment | Miscellaneous (Pollution Control Equipment) | D1 | Forced - Immediate | 2013 | Coal | CC | 100 | Fossil-Steam | SERC | Summer | 272.3333 | 43 | 1 | 1 | 8550-Electrostatic precipitator fouling | D1-Forced - Immediate | 100-Fossil-Steam
8550 | Electrostatic precipitator fouling | Pollution Control Equipment | Miscellaneous (Pollution Control Equipment) | D1 | Forced - Immediate | 2013 | Coal | CC | 100 | Fossil-Steam | SERC | Summer | 394.875 | 9.75 | 1 | 1 | 8550-Electrostatic precipitator fouling | D1-Forced - Immediate | 100-Fossil-Steam
8550 | Electrostatic precipitator fouling | Pollution Control Equipment | Miscellaneous (Pollution Control Equipment) | D1 | Forced - Immediate | 2013 | Coal | CC | 100 | Fossil-Steam | SERC | Summer | 408 | 24 | 1 | 1 | 8550-Electrostatic precipitator fouling | D1-Forced - Immediate | 100-Fossil-Steam
8550 | Electrostatic precipitator fouling | Pollution Control Equipment | Miscellaneous (Pollution Control Equipment) | D1 | Forced - Immediate | 2013 | Coal | CC | 100 | Fossil-Steam | SERC | Summer | 583.4583 | 33.5 | 1 | 1 | 8550-Electrostatic precipitator fouling | D1-Forced - Immediate | 100-Fossil-Steam
8550 | Electrostatic precipitator fouling | Pollution Control Equipment | Miscellaneous (Pollution Control Equipment) | D1 | Forced - Immediate | 2013 | Coal | CC | 100 | Fossil-Steam | SERC | Summer | 721.875 | 19.25 | 1 | 1 | 8550-Electrostatic precipitator fouling | D1-Forced - Immediate | 100-Fossil-Steam
8550 | Electrostatic precipitator fouling | Pollution Control Equipment | Miscellaneous (Pollution Control Equipment) | D1 | Forced - Immediate | 2013 | Coal | CC | 100 | Fossil-Steam | SERC | Summer | 787.6166 | 157 | 1 | 1 | 8550-Electrostatic precipitator fouling | D1-Forced - Immediate | 100-Fossil-Steam
8550 | Electrostatic precipitator fouling | Pollution Control Equipment | Miscellaneous (Pollution Control Equipment) | D1 | Forced - Immediate | 2013 | Coal | CC | 100 | Fossil-Steam | RFC | Summer | 1616.65 | 217 | 1 | 1 | 8550-Electrostatic precipitator fouling | D1-Forced - Immediate | 100-Fossil-Steam
8550 | Electrostatic precipitator fouling | Pollution Control Equipment | Miscellaneous (Pollution Control Equipment) | D1 | Forced - Immediate | 2013 | Coal | CC | 100 | Fossil-Steam | MRO | Winter | 82.1666 | 34 | 1 | 1 | 8550-Electrostatic precipitator fouling | D1-Forced - Immediate | 100-Fossil-Steam
8550 | Electrostatic precipitator fouling | Pollution Control Equipment | Miscellaneous (Pollution Control Equipment) | D1 | Forced - Immediate | 2013 | Coal | CC | 100 | Fossil-Steam | RFC | Winter | 167.3333 | 8 | 1 | 1 | 8550-Electrostatic precipitator fouling | D1-Forced - Immediate | 100-Fossil-Steam
8550 | Electrostatic precipitator fouling | Pollution Control Equipment | Miscellaneous (Pollution Control Equipment) | D1 | Forced - Immediate | 2013 | Coal | CC | 100 | Fossil-Steam | MRO | Winter | 179.0666 | 34 | 1 | 1 | 8550-Electrostatic precipitator fouling | D1-Forced - Immediate | 100-Fossil-Steam
8550 | Electrostatic precipitator fouling | Pollution Control Equipment | Miscellaneous (Pollution Control Equipment) | D1 | Forced - Immediate | 2013 | Coal | CC | 100 | Fossil-Steam | MRO | Winter | 230 | 46 | 1 | 1 | 8550-Electrostatic precipitator fouling | D1-Forced - Immediate | 100-Fossil-Steam
8550 | Electrostatic precipitator fouling | Pollution Control Equipment | Miscellaneous (Pollution Control Equipment) | D1 | Forced - Immediate | 2013 | Coal | CC | 100 | Fossil-Steam | MRO | Winter | 275.3333 | 59 | 1 | 1 | 8550-Electrostatic precipitator fouling | D1-Forced - Immediate | 100-Fossil-Steam
8550 | Electrostatic precipitator fouling | Pollution Control Equipment | Miscellaneous (Pollution Control Equipment) | D1 | Forced - Immediate | 2013 | Coal | CC | 100 | Fossil-Steam | RFC | Winter | 303.3333 | 40 | 1 | 1 | 8550-Electrostatic precipitator fouling | D1-Forced - Immediate | 100-Fossil-Steam
8550 | Electrostatic precipitator fouling | Pollution Control Equipment | Miscellaneous (Pollution Control Equipment) | D1 | Forced - Immediate | 2013 | Coal | CC | 100 | Fossil-Steam | MRO | Winter | 308.7 | 42 | 1 | 1 | 8550-Electrostatic precipitator fouling | D1-Forced - Immediate | 100-Fossil-Steam
8550 | Electrostatic precipitator fouling | Pollution Control Equipment | Miscellaneous (Pollution Control Equipment) | D1 | Forced - Immediate | 2013 | Coal | CC | 100 | Fossil-Steam | MRO | Winter | 347.6666 | 70 | 1 | 1 | 8550-Electrostatic precipitator fouling | D1-Forced - Immediate | 100-Fossil-Steam
8550 | Electrostatic precipitator fouling | Pollution Control Equipment | Miscellaneous (Pollution Control Equipment) | D1 | Forced - Immediate | 2013 | Coal | CC | 100 | Fossil-Steam | SERC | Winter | 776 | 16 | 1 | 1 | 8550-Electrostatic precipitator fouling | D1-Forced - Immediate | 100-Fossil-Steam
8550 | Electrostatic precipitator fouling | Pollution Control Equipment | Miscellaneous (Pollution Control Equipment) | D1 | Forced - Immediate | 2013 | Coal | CC | 100 | Fossil-Steam | MRO | Winter | 3761.25 | 59 | 1 | 1 | 8550-Electrostatic precipitator fouling | D1-Forced - Immediate | 100-Fossil-Steam
8550 | Electrostatic precipitator fouling | Pollution Control Equipment | Miscellaneous (Pollution Control Equipment) | D2 | Forced - Delayed | 2013 | Coal | CC | 100 | Fossil-Steam | WECC | Off-Peak | 5.65 | 113 | 1 | 1 | 8550-Electrostatic precipitator fouling | D2-Forced - Delayed | 100-Fossil-Steam
8550 | Electrostatic precipitator fouling | Pollution Control Equipment | Miscellaneous (Pollution Control Equipment) | D2 | Forced - Delayed | 2013 | Coal | CC | 100 | Fossil-Steam | WECC | Summer | 80.5 | 138 | 1 | 1 | 8550-Electrostatic precipitator fouling | D2-Forced - Delayed | 100-Fossil-Steam
8550 | Electrostatic precipitator fouling | Pollution Control Equipment | Miscellaneous (Pollution Control Equipment) | D2 | Forced - Delayed | 2013 | Coal | CC | 100 | Fossil-Steam | MRO | Summer | 165.6 | 48 | 1 | 1 | 8550-Electrostatic precipitator fouling | D2-Forced - Delayed | 100-Fossil-Steam
8550 | Electrostatic precipitator fouling | Pollution Control Equipment | Miscellaneous (Pollution Control Equipment) | D2 | Forced - Delayed | 2013 | Coal | CC | 100 | Fossil-Steam | WECC | Summer | 448.8 | 102 | 1 | 1 | 8550-Electrostatic precipitator fouling | D2-Forced - Delayed | 100-Fossil-Steam
8550 | Electrostatic precipitator fouling | Pollution Control Equipment | Miscellaneous (Pollution Control Equipment) | U1 | Forced - Immediate | 2013 | Coal | CC | 100 | Fossil-Steam | RFC | Off-Peak | 354489.4165 | 205 | 1 | 1 | 8550-Electrostatic precipitator fouling | U1-Forced - Immediate | 100-Fossil-Steam
8550 | Electrostatic precipitator fouling | Pollution Control Equipment | Miscellaneous (Pollution Control Equipment) | D1 | Forced - Immediate | 2013 | Coal | CC | 100 | Fossil-Steam | SERC | Off-Peak | 3.7917 | 0.25 | 1 | 1 | 8550-Electrostatic precipitator fouling | D1-Forced - Immediate | 100-Fossil-Steam
8550 | Electrostatic precipitator fouling | Pollution Control Equipment | Miscellaneous (Pollution Control Equipment) | D1 | Forced - Immediate | 2013 | Coal | CC | 100 | Fossil-Steam | SERC | Off-Peak | 565.1042 | 38.75 | 1 | 1 | 8550-Electrostatic precipitator fouling | D1-Forced - Immediate | 100-Fossil-Steam
8550 | Electrostatic precipitator fouling | Pollution Control Equipment | Miscellaneous (Pollution Control Equipment) | D1 | Forced - Immediate | 2013 | Coal | CC | 100 | Fossil-Steam | RFC | Off-Peak | 2790 | 90 | 1 | 1 | 8550-Electrostatic precipitator fouling | D1-Forced - Immediate | 100-Fossil-Steam
8550 | Electrostatic precipitator fouling | Pollution Control Equipment | Miscellaneous (Pollution Control Equipment) | D1 | Forced - Immediate | 2013 | Coal | CC | 100 | Fossil-Steam | MRO | Off-Peak | 3208 | 48 | 1 | 1 | 8550-Electrostatic precipitator fouling | D1-Forced - Immediate | 100-Fossil-Steam
8550 | Electrostatic precipitator fouling | Pollution Control Equipment | Miscellaneous (Pollution Control Equipment) | D1 | Forced - Immediate | 2013 | Coal | CC | 100 | Fossil-Steam | SERC | Summer | 4.3125 | 0.25 | 1 | 1 | 8550-Electrostatic precipitator fouling | D1-Forced - Immediate | 100-Fossil-Steam
8550 | Electrostatic precipitator fouling | Pollution Control Equipment | Miscellaneous (Pollution Control Equipment) | D1 | Forced - Immediate | 2013 | Coal | CC | 100 | Fossil-Steam | SERC | Summer | 10.6667 | 5 | 1 | 1 | 8550-Electrostatic precipitator fouling | D1-Forced - Immediate | 100-Fossil-Steam
8550 | Electrostatic precipitator fouling | Pollution Control Equipment | Miscellaneous (Pollution Control Equipment) | D1 | Forced - Immediate | 2013 | Coal | CC | 100 | Fossil-Steam | SERC | Summer | 25.1667 | 5 | 1 | 1 | 8550-Electrostatic precipitator fouling | D1-Forced - Immediate | 100-Fossil-Steam
8550 | Electrostatic precipitator fouling | Pollution Control Equipment | Miscellaneous (Pollution Control Equipment) | D1 | Forced - Immediate | 2013 | Coal | CC | 100 | Fossil-Steam | SERC | Summer | 36 | 36 | 1 | 1 | 8550-Electrostatic precipitator fouling | D1-Forced - Immediate | 100-Fossil-Steam
8550 | Electrostatic precipitator fouling | Pollution Control Equipment | Miscellaneous (Pollution Control Equipment) | D1 | Forced - Immediate | 2013 | Coal | CC | 100 | Fossil-Steam | SERC | Summer | 39 | 9.75 | 1 | 1 | 8550-Electrostatic precipitator fouling | D1-Forced - Immediate | 100-Fossil-Steam
8550 | Electrostatic precipitator fouling | Pollution Control Equipment | Miscellaneous (Pollution Control Equipment) | D1 | Forced - Immediate | 2013 | Coal | CC | 100 | Fossil-Steam | SERC | Summer | 40.7583 | 33.5 | 1 | 1 | 8550-Electrostatic precipitator fouling | D1-Forced - Immediate | 100-Fossil-Steam
8550 | Electrostatic precipitator fouling | Pollution Control Equipment | Miscellaneous (Pollution Control Equipment) | D1 | Forced - Immediate | 2013 | Coal | CC | 100 | Fossil-Steam | SERC | Summer | 48.75 | 9.75 | 1 | 1 | 8550-Electrostatic precipitator fouling | D1-Forced - Immediate | 100-Fossil-Steam
8550 | Electrostatic precipitator fouling | Pollution Control Equipment | Miscellaneous (Pollution Control Equipment) | D1 | Forced - Immediate | 2013 | Coal | CC | 100 | Fossil-Steam | SERC | Summer | 68.3333 | 5 | 1 | 1 | 8550-Electrostatic precipitator fouling | D1-Forced - Immediate | 100-Fossil-Steam
8550 | Electrostatic precipitator fouling | Pollution Control Equipment | Miscellaneous (Pollution Control Equipment) | D1 | Forced - Immediate | 2013 | Coal | CC | 100 | Fossil-Steam | RFC | Summer | 71.1667 | 10 | 1 | 1 | 8550-Electrostatic precipitator fouling | D1-Forced - Immediate | 100-Fossil-Steam
8550 | Electrostatic precipitator fouling | Pollution Control Equipment | Miscellaneous (Pollution Control Equipment) | D1 | Forced - Immediate | 2013 | Coal | CC | 100 | Fossil-Steam | RFC | Summer | 72.9167 | 35 | 1 | 1 | 8550-Electrostatic precipitator fouling | D1-Forced - Immediate | 100-Fossil-Steam
8550 | Electrostatic precipitator fouling | Pollution Control Equipment | Miscellaneous (Pollution Control Equipment) | D1 | Forced - Immediate | 2013 | Coal | CC | 100 | Fossil-Steam | SERC | Summer | 88.2083 | 14.5 | 1 | 1 | 8550-Electrostatic precipitator fouling | D1-Forced - Immediate | 100-Fossil-Steam
8550 | Electrostatic precipitator fouling | Pollution Control Equipment | Miscellaneous (Pollution Control Equipment) | D1 | Forced - Immediate | 2013 | Coal | CC | 100 | Fossil-Steam | RFC | Summer | 110 | 20 | 1 | 1 | 8550-Electrostatic precipitator fouling | D1-Forced - Immediate | 100-Fossil-Steam
8550 | Electrostatic precipitator fouling | Pollution Control Equipment | Miscellaneous (Pollution Control Equipment) | D1 | Forced - Immediate | 2013 | Coal | CC | 100 | Fossil-Steam | RFC | Summer | 184.9167 | 35 | 1 | 1 | 8550-Electrostatic precipitator fouling | D1-Forced - Immediate | 100-Fossil-Steam
8550 | Electrostatic precipitator fouling | Pollution Control Equipment | Miscellaneous (Pollution Control Equipment) | D1 | Forced - Immediate | 2013 | Coal | CC | 100 | Fossil-Steam | RFC | Summer | 190.6667 | 10 | 1 | 1 | 8550-Electrostatic precipitator fouling | D1-Forced - Immediate | 100-Fossil-Steam
8550 | Electrostatic precipitator fouling | Pollution Control Equipment | Miscellaneous (Pollution Control Equipment) | D1 | Forced - Immediate | 2013 | Coal | CC | 100 | Fossil-Steam | SERC | Summer | 227.7917 | 19.25 | 1 | 1 | 8550-Electrostatic precipitator fouling | D1-Forced - Immediate | 100-Fossil-Steam
8550 | Electrostatic precipitator fouling | Pollution Control Equipment | Miscellaneous (Pollution Control Equipment) | D1 | Forced - Immediate | 2013 | Coal | CC | 100 | Fossil-Steam | SERC | Summer | 231 | 19.25 | 1 | 1 | 8550-Electrostatic precipitator fouling | D1-Forced - Immediate | 100-Fossil-Steam
8550 | Electrostatic precipitator fouling | Pollution Control Equipment | Miscellaneous (Pollution Control Equipment) | D1 | Forced - Immediate | 2013 | Coal | CC | 100 | Fossil-Steam | SERC | Summer | 233.75 | 5 | 1 | 1 | 8550-Electrostatic precipitator fouling | D1-Forced - Immediate | 100-Fossil-Steam
8550 | Electrostatic precipitator fouling | Pollution Control Equipment | Miscellaneous (Pollution Control Equipment) | D1 | Forced - Immediate | 2013 | Coal | CC | 100 | Fossil-Steam | MRO | Summer | 302.6 | 34 | 1 | 1 | 8550-Electrostatic precipitator fouling | D1-Forced - Immediate | 100-Fossil-Steam
8550 | Electrostatic precipitator fouling | Pollution Control Equipment | Miscellaneous (Pollution Control Equipment) | D1 | Forced - Immediate | 2013 | Coal | CC | 100 | Fossil-Steam | RFC | Summer | 525.5 | 30 | 1 | 1 | 8550-Electrostatic precipitator fouling | D1-Forced - Immediate | 100-Fossil-Steam
8550 | Electrostatic precipitator fouling | Pollution Control Equipment | Miscellaneous (Pollution Control Equipment) | D1 | Forced - Immediate | 2013 | Coal | CC | 100 | Fossil-Steam | SERC | Summer | 823.3583 | 14.5 | 1 | 1 | 8550-Electrostatic precipitator fouling | D1-Forced - Immediate | 100-Fossil-Steam
8550 | Electrostatic precipitator fouling | Pollution Control Equipment | Miscellaneous (Pollution Control Equipment) | D1 | Forced - Immediate | 2013 | Coal | CC | 100 | Fossil-Steam | MRO | Winter | 0.48331 | 29 | 1 | 2 | 8550-Electrostatic precipitator fouling | D1-Forced - Immediate | 100-Fossil-Steam
8550 | Electrostatic precipitator fouling | Pollution Control Equipment | Miscellaneous (Pollution Control Equipment) | D1 | Forced - Immediate | 2013 | Coal | CC | 100 | Fossil-Steam | MRO | Winter | 97.4666 | 34 | 1 | 1 | 8550-Electrostatic precipitator fouling | D1-Forced - Immediate | 100-Fossil-Steam
8550 | Electrostatic precipitator fouling | Pollution Control Equipment | Miscellaneous (Pollution Control Equipment) | D1 | Forced - Immediate | 2013 | Coal | CC | 100 | Fossil-Steam | MRO | Winter | 124.7 | 29 | 1 | 1 | 8550-Electrostatic precipitator fouling | D1-Forced - Immediate | 100-Fossil-Steam
8550 | Electrostatic precipitator fouling | Pollution Control Equipment | Miscellaneous (Pollution Control Equipment) | D1 | Forced - Immediate | 2013 | Coal | CC | 100 | Fossil-Steam | RFC | Winter | 169 | 13 | 1 | 1 | 8550-Electrostatic precipitator fouling | D1-Forced - Immediate | 100-Fossil-Steam
8550 | Electrostatic precipitator fouling | Pollution Control Equipment | Miscellaneous (Pollution Control Equipment) | D1 | Forced - Immediate | 2013 | Coal | CC | 100 | Fossil-Steam | MRO | Winter | 279.0666 | 56 | 1 | 1 | 8550-Electrostatic precipitator fouling | D1-Forced - Immediate | 100-Fossil-Steam
8550 | Electrostatic precipitator fouling | Pollution Control Equipment | Miscellaneous (Pollution Control Equipment) | D1 | Forced - Immediate | 2013 | Coal | CC | 100 | Fossil-Steam | MRO | Winter | 377.5666 | 94 | 1 | 1 | 8550-Electrostatic precipitator fouling | D1-Forced - Immediate | 100-Fossil-Steam
8550 | Electrostatic precipitator fouling | Pollution Control Equipment | Miscellaneous (Pollution Control Equipment) | D1 | Forced - Immediate | 2013 | Coal | CC | 100 | Fossil-Steam | RFC | Winter | 550.3333 | 130 | 1 | 1 | 8550-Electrostatic precipitator fouling | D1-Forced - Immediate | 100-Fossil-Steam
8550 | Electrostatic precipitator fouling | Pollution Control Equipment | Miscellaneous (Pollution Control Equipment) | D1 | Forced - Immediate | 2013 | Coal | CC | 100 | Fossil-Steam | MRO | Winter | 1968 | 41 | 1 | 1 | 8550-Electrostatic precipitator fouling | D1-Forced - Immediate | 100-Fossil-Steam
8550 | Electrostatic precipitator fouling | Pollution Control Equipment | Miscellaneous (Pollution Control Equipment) | D2 | Forced - Delayed | 2013 | Coal | CC | 100 | Fossil-Steam | RFC | Off-Peak | 45.4 | 12 | 1 | 1 | 8550-Electrostatic precipitator fouling | D2-Forced - Delayed | 100-Fossil-Steam
8550 | Electrostatic precipitator fouling | Pollution Control Equipment | Miscellaneous (Pollution Control Equipment) | D2 | Forced - Delayed | 2013 | Coal | CC | 100 | Fossil-Steam | WECC | Off-Peak | 46.9333 | 44 | 1 | 1 | 8550-Electrostatic precipitator fouling | D2-Forced - Delayed | 100-Fossil-Steam
8550 | Electrostatic precipitator fouling | Pollution Control Equipment | Miscellaneous (Pollution Control Equipment) | D2 | Forced - Delayed | 2013 | Coal | CC | 100 | Fossil-Steam | RFC | Off-Peak | 216 | 18 | 1 | 1 | 8550-Electrostatic precipitator fouling | D2-Forced - Delayed | 100-Fossil-Steam
8550 | Electrostatic precipitator fouling | Pollution Control Equipment | Miscellaneous (Pollution Control Equipment) | D2 | Forced - Delayed | 2013 | Coal | CC | 100 | Fossil-Steam | RFC | Off-Peak | 455.4 | 36 | 1 | 1 | 8550-Electrostatic precipitator fouling | D2-Forced - Delayed | 100-Fossil-Steam
8550 | Electrostatic precipitator fouling | Pollution Control Equipment | Miscellaneous (Pollution Control Equipment) | D2 | Forced - Delayed | 2013 | Coal | CC | 100 | Fossil-Steam | MRO | Summer | 144 | 48 | 1 | 1 | 8550-Electrostatic precipitator fouling | D2-Forced - Delayed | 100-Fossil-Steam
8550 | Electrostatic precipitator fouling | Pollution Control Equipment | Miscellaneous (Pollution Control Equipment) | D2 | Forced - Delayed | 2013 | Coal | CC | 100 | Fossil-Steam | MRO | Summer | 168 | 48 | 1 | 1 | 8550-Electrostatic precipitator fouling | D2-Forced - Delayed | 100-Fossil-Steam
8550 | Electrostatic precipitator fouling | Pollution Control Equipment | Miscellaneous (Pollution Control Equipment) | D2 | Forced - Delayed | 2013 | Coal | CC | 100 | Fossil-Steam | MRO | Summer | 204 | 48 | 1 | 2 | 8550-Electrostatic precipitator fouling | D2-Forced - Delayed | 100-Fossil-Steam
8550 | Electrostatic precipitator fouling | Pollution Control Equipment | Miscellaneous (Pollution Control Equipment) | D2 | Forced - Delayed | 2013 | Coal | CC | 100 | Fossil-Steam | WECC | Winter | 502.9333 | 184 | 1 | 1 | 8550-Electrostatic precipitator fouling | D2-Forced - Delayed | 100-Fossil-Steam
8550 | Electrostatic precipitator fouling | Pollution Control Equipment | Miscellaneous (Pollution Control Equipment) | D3 | Forced - Postponed | 2013 | Coal | CC | 100 | Fossil-Steam | MRO | Summer | 150.4 | 48 | 1 | 1 | 8550-Electrostatic precipitator fouling | D3-Forced - Postponed | 100-Fossil-Steam
8550 | Electrostatic precipitator fouling | Pollution Control Equipment | Miscellaneous (Pollution Control Equipment) | D3 | Forced - Postponed | 2013 | Coal | CC | 100 | Fossil-Steam | WECC | Winter | 221.2 | 79 | 1 | 1 | 8550-Electrostatic precipitator fouling | D3-Forced - Postponed | 100-Fossil-Steam
8550 | Electrostatic precipitator fouling | Pollution Control Equipment | Miscellaneous (Pollution Control Equipment) | D1 | Forced - Immediate | 2013 | Coal | CC | 100 | Fossil-Steam | SERC | Off-Peak | 29.25 | 9.75 | 1 | 1 | 8550-Electrostatic precipitator fouling | D1-Forced - Immediate | 100-Fossil-Steam
8550 | Electrostatic precipitator fouling | Pollution Control Equipment | Miscellaneous (Pollution Control Equipment) | D1 | Forced - Immediate | 2013 | Coal | CC | 100 | Fossil-Steam | MRO | Off-Peak | 38.1333 | 13 | 1 | 1 | 8550-Electrostatic precipitator fouling | D1-Forced - Immediate | 100-Fossil-Steam
8550 | Electrostatic precipitator fouling | Pollution Control Equipment | Miscellaneous (Pollution Control Equipment) | D1 | Forced - Immediate | 2013 | Coal | CC | 100 | Fossil-Steam | SERC | Off-Peak | 46.25 | 5 | 1 | 1 | 8550-Electrostatic precipitator fouling | D1-Forced - Immediate | 100-Fossil-Steam
8550 | Electrostatic precipitator fouling | Pollution Control Equipment | Miscellaneous (Pollution Control Equipment) | D1 | Forced - Immediate | 2013 | Coal | CC | 100 | Fossil-Steam | SERC | Off-Peak | 62.4 | 78 | 1 | 1 | 8550-Electrostatic precipitator fouling | D1-Forced - Immediate | 100-Fossil-Steam
8550 | Electrostatic precipitator fouling | Pollution Control Equipment | Miscellaneous (Pollution Control Equipment) | D1 | Forced - Immediate | 2013 | Coal | CC | 100 | Fossil-Steam | SERC | Off-Peak | 66.625 | 10.25 | 1 | 1 | 8550-Electrostatic precipitator fouling | D1-Forced - Immediate | 100-Fossil-Steam
8550 | Electrostatic precipitator fouling | Pollution Control Equipment | Miscellaneous (Pollution Control Equipment) | D1 | Forced - Immediate | 2013 | Coal | CC | 100 | Fossil-Steam | SERC | Off-Peak | 97.5 | 15 | 1 | 1 | 8550-Electrostatic precipitator fouling | D1-Forced - Immediate | 100-Fossil-Steam
8550 | Electrostatic precipitator fouling | Pollution Control Equipment | Miscellaneous (Pollution Control Equipment) | D1 | Forced - Immediate | 2013 | Coal | CC | 100 | Fossil-Steam | NPCC | Off-Peak | 275.25 | 91.75 | 1 | 1 | 8550-Electrostatic precipitator fouling | D1-Forced - Immediate | 100-Fossil-Steam
8550 | Electrostatic precipitator fouling | Pollution Control Equipment | Miscellaneous (Pollution Control Equipment) | D1 | Forced - Immediate | 2013 | Coal | CC | 100 | Fossil-Steam | SERC | Off-Peak | 1298.7 | 111 | 1 | 1 | 8550-Electrostatic precipitator fouling | D1-Forced - Immediate | 100-Fossil-Steam
8550 | Electrostatic precipitator fouling | Pollution Control Equipment | Miscellaneous (Pollution Control Equipment) | D1 | Forced - Immediate | 2013 | Coal | CC | 100 | Fossil-Steam | RFC | Off-Peak | 1694.9166 | 55 | 1 | 1 | 8550-Electrostatic precipitator fouling | D1-Forced - Immediate | 100-Fossil-Steam
8550 | Electrostatic precipitator fouling | Pollution Control Equipment | Miscellaneous (Pollution Control Equipment) | D1 | Forced - Immediate | 2013 | Coal | CC | 100 | Fossil-Steam | SERC | Summer | 1.9792 | 0.25 | 1 | 1 | 8550-Electrostatic precipitator fouling | D1-Forced - Immediate | 100-Fossil-Steam
8550 | Electrostatic precipitator fouling | Pollution Control Equipment | Miscellaneous (Pollution Control Equipment) | D1 | Forced - Immediate | 2013 | Coal | CC | 100 | Fossil-Steam | SERC | Summer | 3.2292 | 0.25 | 1 | 1 | 8550-Electrostatic precipitator fouling | D1-Forced - Immediate | 100-Fossil-Steam
8550 | Electrostatic precipitator fouling | Pollution Control Equipment | Miscellaneous (Pollution Control Equipment) | D1 | Forced - Immediate | 2013 | Coal | CC | 100 | Fossil-Steam | MRO | Summer | 46.6667 | 14 | 1 | 1 | 8550-Electrostatic precipitator fouling | D1-Forced - Immediate | 100-Fossil-Steam
8550 | Electrostatic precipitator fouling | Pollution Control Equipment | Miscellaneous (Pollution Control Equipment) | D1 | Forced - Immediate | 2013 | Coal | CC | 100 | Fossil-Steam | SERC | Summer | 56.875 | 52.5 | 1 | 1 | 8550-Electrostatic precipitator fouling | D1-Forced - Immediate | 100-Fossil-Steam
8550 | Electrostatic precipitator fouling | Pollution Control Equipment | Miscellaneous (Pollution Control Equipment) | D1 | Forced - Immediate | 2013 | Coal | CC | 100 | Fossil-Steam | RFC | Summer | 64.3333 | 20 | 1 | 1 | 8550-Electrostatic precipitator fouling | D1-Forced - Immediate | 100-Fossil-Steam
8550 | Electrostatic precipitator fouling | Pollution Control Equipment | Miscellaneous (Pollution Control Equipment) | D1 | Forced - Immediate | 2013 | Coal | CC | 100 | Fossil-Steam | SERC | Summer | 65.8833 | 33.5 | 1 | 1 | 8550-Electrostatic precipitator fouling | D1-Forced - Immediate | 100-Fossil-Steam
8550 | Electrostatic precipitator fouling | Pollution Control Equipment | Miscellaneous (Pollution Control Equipment) | D1 | Forced - Immediate | 2013 | Coal | CC | 100 | Fossil-Steam | SERC | Summer | 79.75 | 14.5 | 1 | 1 | 8550-Electrostatic precipitator fouling | D1-Forced - Immediate | 100-Fossil-Steam
8550 | Electrostatic precipitator fouling | Pollution Control Equipment | Miscellaneous (Pollution Control Equipment) | D1 | Forced - Immediate | 2013 | Coal | CC | 100 | Fossil-Steam | SERC | Summer | 95.5 | 47.75 | 1 | 1 | 8550-Electrostatic precipitator fouling | D1-Forced - Immediate | 100-Fossil-Steam
8550 | Electrostatic precipitator fouling | Pollution Control Equipment | Miscellaneous (Pollution Control Equipment) | D1 | Forced - Immediate | 2013 | Coal | CC | 100 | Fossil-Steam | SERC | Summer | 96.6667 | 14.5 | 1 | 1 | 8550-Electrostatic precipitator fouling | D1-Forced - Immediate | 100-Fossil-Steam
8550 | Electrostatic precipitator fouling | Pollution Control Equipment | Miscellaneous (Pollution Control Equipment) | D1 | Forced - Immediate | 2013 | Coal | CC | 100 | Fossil-Steam | SERC | Summer | 126.7292 | 19.25 | 1 | 1 | 8550-Electrostatic precipitator fouling | D1-Forced - Immediate | 100-Fossil-Steam
8550 | Electrostatic precipitator fouling | Pollution Control Equipment | Miscellaneous (Pollution Control Equipment) | D1 | Forced - Immediate | 2013 | Coal | CC | 100 | Fossil-Steam | SERC | Summer | 131.2 | 24 | 1 | 1 | 8550-Electrostatic precipitator fouling | D1-Forced - Immediate | 100-Fossil-Steam
8550 | Electrostatic precipitator fouling | Pollution Control Equipment | Miscellaneous (Pollution Control Equipment) | D1 | Forced - Immediate | 2013 | Coal | CC | 100 | Fossil-Steam | SERC | Summer | 143.75 | 5 | 1 | 1 | 8550-Electrostatic precipitator fouling | D1-Forced - Immediate | 100-Fossil-Steam
8550 | Electrostatic precipitator fouling | Pollution Control Equipment | Miscellaneous (Pollution Control Equipment) | D1 | Forced - Immediate | 2013 | Coal | CC | 100 | Fossil-Steam | MRO | Summer | 148.4333 | 61 | 1 | 1 | 8550-Electrostatic precipitator fouling | D1-Forced - Immediate | 100-Fossil-Steam
8550 | Electrostatic precipitator fouling | Pollution Control Equipment | Miscellaneous (Pollution Control Equipment) | D1 | Forced - Immediate | 2013 | Coal | CC | 100 | Fossil-Steam | SERC | Summer | 210 | 5 | 1 | 1 | 8550-Electrostatic precipitator fouling | D1-Forced - Immediate | 100-Fossil-Steam
8550 | Electrostatic precipitator fouling | Pollution Control Equipment | Miscellaneous (Pollution Control Equipment) | D1 | Forced - Immediate | 2013 | Coal | CC | 100 | Fossil-Steam | RFC | Summer | 306.6666 | 40 | 1 | 1 | 8550-Electrostatic precipitator fouling | D1-Forced - Immediate | 100-Fossil-Steam
8550 | Electrostatic precipitator fouling | Pollution Control Equipment | Miscellaneous (Pollution Control Equipment) | D1 | Forced - Immediate | 2013 | Coal | CC | 100 | Fossil-Steam | SERC | Summer | 306.6666 | 28.75 | 1 | 1 | 8550-Electrostatic precipitator fouling | D1-Forced - Immediate | 100-Fossil-Steam
8550 | Electrostatic precipitator fouling | Pollution Control Equipment | Miscellaneous (Pollution Control Equipment) | D1 | Forced - Immediate | 2013 | Coal | CC | 100 | Fossil-Steam | SERC | Summer | 308.1666 | 43 | 1 | 1 | 8550-Electrostatic precipitator fouling | D1-Forced - Immediate | 100-Fossil-Steam
8550 | Electrostatic precipitator fouling | Pollution Control Equipment | Miscellaneous (Pollution Control Equipment) | D1 | Forced - Immediate | 2013 | Coal | CC | 100 | Fossil-Steam | SERC | Summer | 363.375 | 38.25 | 1 | 1 | 8550-Electrostatic precipitator fouling | D1-Forced - Immediate | 100-Fossil-Steam
8550 | Electrostatic precipitator fouling | Pollution Control Equipment | Miscellaneous (Pollution Control Equipment) | D1 | Forced - Immediate | 2013 | Coal | CC | 100 | Fossil-Steam | RFC | Summer | 635 | 30 | 1 | 1 | 8550-Electrostatic precipitator fouling | D1-Forced - Immediate | 100-Fossil-Steam
8550 | Electrostatic precipitator fouling | Pollution Control Equipment | Miscellaneous (Pollution Control Equipment) | D1 | Forced - Immediate | 2013 | Coal | CC | 100 | Fossil-Steam | MRO | Winter | 16.6667 | 50 | 1 | 1 | 8550-Electrostatic precipitator fouling | D1-Forced - Immediate | 100-Fossil-Steam
8550 | Electrostatic precipitator fouling | Pollution Control Equipment | Miscellaneous (Pollution Control Equipment) | D1 | Forced - Immediate | 2013 | Coal | CC | 100 | Fossil-Steam | RFC | Winter | 140.5333 | 68 | 1 | 1 | 8550-Electrostatic precipitator fouling | D1-Forced - Immediate | 100-Fossil-Steam
8550 | Electrostatic precipitator fouling | Pollution Control Equipment | Miscellaneous (Pollution Control Equipment) | D1 | Forced - Immediate | 2013 | Coal | CC | 100 | Fossil-Steam | RFC | Winter | 253.4999 | 90 | 1 | 1 | 8550-Electrostatic precipitator fouling | D1-Forced - Immediate | 100-Fossil-Steam
8550 | Electrostatic precipitator fouling | Pollution Control Equipment | Miscellaneous (Pollution Control Equipment) | D1 | Forced - Immediate | 2013 | Coal | CC | 100 | Fossil-Steam | MRO | Winter | 375 | 9 | 1 | 1 | 8550-Electrostatic precipitator fouling | D1-Forced - Immediate | 100-Fossil-Steam
8550 | Electrostatic precipitator fouling | Pollution Control Equipment | Miscellaneous (Pollution Control Equipment) | D1 | Forced - Immediate | 2013 | Coal | CC | 100 | Fossil-Steam | MRO | Winter | 461.5666 | 61 | 1 | 1 | 8550-Electrostatic precipitator fouling | D1-Forced - Immediate | 100-Fossil-Steam
8550 | Electrostatic precipitator fouling | Pollution Control Equipment | Miscellaneous (Pollution Control Equipment) | D1 | Forced - Immediate | 2013 | Coal | CC | 100 | Fossil-Steam | RFC | Winter | 620 | 155 | 1 | 1 | 8550-Electrostatic precipitator fouling | D1-Forced - Immediate | 100-Fossil-Steam
8550 | Electrostatic precipitator fouling | Pollution Control Equipment | Miscellaneous (Pollution Control Equipment) | D1 | Forced - Immediate | 2013 | Coal | CC | 100 | Fossil-Steam | MRO | Winter | 677.3 | 39 | 1 | 1 | 8550-Electrostatic precipitator fouling | D1-Forced - Immediate | 100-Fossil-Steam
8550 | Electrostatic precipitator fouling | Pollution Control Equipment | Miscellaneous (Pollution Control Equipment) | D1 | Forced - Immediate | 2013 | Coal | CC | 100 | Fossil-Steam | RFC | Winter | 788.6333 | 118 | 1 | 1 | 8550-Electrostatic precipitator fouling | D1-Forced - Immediate | 100-Fossil-Steam
8550 | Electrostatic precipitator fouling | Pollution Control Equipment | Miscellaneous (Pollution Control Equipment) | D1 | Forced - Immediate | 2013 | Coal | CC | 100 | Fossil-Steam | MRO | Winter | 1049.4166 | 49 | 1 | 1 | 8550-Electrostatic precipitator fouling | D1-Forced - Immediate | 100-Fossil-Steam
8550 | Electrostatic precipitator fouling | Pollution Control Equipment | Miscellaneous (Pollution Control Equipment) | D1 | Forced - Immediate | 2013 | Coal | CC | 100 | Fossil-Steam | MRO | Winter | 1141.95 | 69 | 1 | 1 | 8550-Electrostatic precipitator fouling | D1-Forced - Immediate | 100-Fossil-Steam
8550 | Electrostatic precipitator fouling | Pollution Control Equipment | Miscellaneous (Pollution Control Equipment) | D1 | Forced - Immediate | 2013 | Coal | CC | 100 | Fossil-Steam | RFC | Winter | 1193.3333 | 100 | 1 | 1 | 8550-Electrostatic precipitator fouling | D1-Forced - Immediate | 100-Fossil-Steam
8550 | Electrostatic precipitator fouling | Pollution Control Equipment | Miscellaneous (Pollution Control Equipment) | D1 | Forced - Immediate | 2013 | Coal | CC | 100 | Fossil-Steam | RFC | Winter | 2430 | 10 | 1 | 1 | 8550-Electrostatic precipitator fouling | D1-Forced - Immediate | 100-Fossil-Steam
8550 | Electrostatic precipitator fouling | Pollution Control Equipment | Miscellaneous (Pollution Control Equipment) | D2 | Forced - Delayed | 2013 | Coal | CC | 100 | Fossil-Steam | WECC | Off-Peak | 301.8166 | 91 | 1 | 1 | 8550-Electrostatic precipitator fouling | D2-Forced - Delayed | 100-Fossil-Steam
8550 | Electrostatic precipitator fouling | Pollution Control Equipment | Miscellaneous (Pollution Control Equipment) | D2 | Forced - Delayed | 2013 | Coal | CC | 100 | Fossil-Steam | WECC | Summer | 213.2 | 78 | 1 | 1 | 8550-Electrostatic precipitator fouling | D2-Forced - Delayed | 100-Fossil-Steam
8550 | Electrostatic precipitator fouling | Pollution Control Equipment | Miscellaneous (Pollution Control Equipment) | D3 | Forced - Postponed | 2013 | Coal | CC | 100 | Fossil-Steam | MRO | Summer | 156 | 48 | 1 | 1 | 8550-Electrostatic precipitator fouling | D3-Forced - Postponed | 100-Fossil-Steam
8550 | Electrostatic precipitator fouling | Pollution Control Equipment | Miscellaneous (Pollution Control Equipment) | D1 | Forced - Immediate | 2013 | Coal | CC | 100 | Fossil-Steam | RFC | Off-Peak | 47.3333 | 10 | 1 | 1 | 8550-Electrostatic precipitator fouling | D1-Forced - Immediate | 100-Fossil-Steam
8550 | Electrostatic precipitator fouling | Pollution Control Equipment | Miscellaneous (Pollution Control Equipment) | D1 | Forced - Immediate | 2013 | Coal | CC | 100 | Fossil-Steam | SERC | Off-Peak | 101.3333 | 76 | 1 | 1 | 8550-Electrostatic precipitator fouling | D1-Forced - Immediate | 100-Fossil-Steam
8550 | Electrostatic precipitator fouling | Pollution Control Equipment | Miscellaneous (Pollution Control Equipment) | D1 | Forced - Immediate | 2013 | Coal | CC | 100 | Fossil-Steam | RFC | Off-Peak | 136 | 160 | 1 | 1 | 8550-Electrostatic precipitator fouling | D1-Forced - Immediate | 100-Fossil-Steam
8550 | Electrostatic precipitator fouling | Pollution Control Equipment | Miscellaneous (Pollution Control Equipment) | D1 | Forced - Immediate | 2013 | Coal | CC | 100 | Fossil-Steam | SERC | Off-Peak | 457.5 | 15 | 1 | 1 | 8550-Electrostatic precipitator fouling | D1-Forced - Immediate | 100-Fossil-Steam
8550 | Electrostatic precipitator fouling | Pollution Control Equipment | Miscellaneous (Pollution Control Equipment) | D1 | Forced - Immediate | 2013 | Coal | CC | 100 | Fossil-Steam | MRO | Off-Peak | 496.4667 | 22 | 1 | 1 | 8550-Electrostatic precipitator fouling | D1-Forced - Immediate | 100-Fossil-Steam
8550 | Electrostatic precipitator fouling | Pollution Control Equipment | Miscellaneous (Pollution Control Equipment) | D1 | Forced - Immediate | 2013 | Coal | CC | 100 | Fossil-Steam | MRO | Off-Peak | 724.8833 | 61 | 1 | 1 | 8550-Electrostatic precipitator fouling | D1-Forced - Immediate | 100-Fossil-Steam
8550 | Electrostatic precipitator fouling | Pollution Control Equipment | Miscellaneous (Pollution Control Equipment) | D1 | Forced - Immediate | 2013 | Coal | CC | 100 | Fossil-Steam | SERC | Summer | 2.0625 | 0.25 | 1 | 1 | 8550-Electrostatic precipitator fouling | D1-Forced - Immediate | 100-Fossil-Steam
8550 | Electrostatic precipitator fouling | Pollution Control Equipment | Miscellaneous (Pollution Control Equipment) | D1 | Forced - Immediate | 2013 | Coal | CC | 100 | Fossil-Steam | SERC | Summer | 4.0625 | 0.25 | 1 | 1 | 8550-Electrostatic precipitator fouling | D1-Forced - Immediate | 100-Fossil-Steam
8550 | Electrostatic precipitator fouling | Pollution Control Equipment | Miscellaneous (Pollution Control Equipment) | D1 | Forced - Immediate | 2013 | Coal | CC | 100 | Fossil-Steam | SERC | Summer | 6.5 | 5 | 1 | 1 | 8550-Electrostatic precipitator fouling | D1-Forced - Immediate | 100-Fossil-Steam
8550 | Electrostatic precipitator fouling | Pollution Control Equipment | Miscellaneous (Pollution Control Equipment) | D1 | Forced - Immediate | 2013 | Coal | CC | 100 | Fossil-Steam | SERC | Summer | 43.125 | 28.75 | 1 | 1 | 8550-Electrostatic precipitator fouling | D1-Forced - Immediate | 100-Fossil-Steam
8550 | Electrostatic precipitator fouling | Pollution Control Equipment | Miscellaneous (Pollution Control Equipment) | D1 | Forced - Immediate | 2013 | Coal | CC | 100 | Fossil-Steam | SERC | Summer | 58.75 | 5 | 1 | 1 | 8550-Electrostatic precipitator fouling | D1-Forced - Immediate | 100-Fossil-Steam
8550 | Electrostatic precipitator fouling | Pollution Control Equipment | Miscellaneous (Pollution Control Equipment) | D1 | Forced - Immediate | 2013 | Coal | CC | 100 | Fossil-Steam | SERC | Summer | 86.125 | 9.75 | 1 | 1 | 8550-Electrostatic precipitator fouling | D1-Forced - Immediate | 100-Fossil-Steam
8550 | Electrostatic precipitator fouling | Pollution Control Equipment | Miscellaneous (Pollution Control Equipment) | D1 | Forced - Immediate | 2013 | Coal | CC | 100 | Fossil-Steam | SERC | Summer | 112.45 | 9.75 | 1 | 1 | 8550-Electrostatic precipitator fouling | D1-Forced - Immediate | 100-Fossil-Steam
8550 | Electrostatic precipitator fouling | Pollution Control Equipment | Miscellaneous (Pollution Control Equipment) | D1 | Forced - Immediate | 2013 | Coal | CC | 100 | Fossil-Steam | SERC | Summer | 137.5 | 5 | 1 | 1 | 8550-Electrostatic precipitator fouling | D1-Forced - Immediate | 100-Fossil-Steam
8550 | Electrostatic precipitator fouling | Pollution Control Equipment | Miscellaneous (Pollution Control Equipment) | D1 | Forced - Immediate | 2013 | Coal | CC | 100 | Fossil-Steam | SERC | Summer | 165.75 | 38.25 | 1 | 1 | 8550-Electrostatic precipitator fouling | D1-Forced - Immediate | 100-Fossil-Steam
8550 | Electrostatic precipitator fouling | Pollution Control Equipment | Miscellaneous (Pollution Control Equipment) | D1 | Forced - Immediate | 2013 | Coal | CC | 100 | Fossil-Steam | RFC | Summer | 251.4167 | 35 | 1 | 1 | 8550-Electrostatic precipitator fouling | D1-Forced - Immediate | 100-Fossil-Steam
8550 | Electrostatic precipitator fouling | Pollution Control Equipment | Miscellaneous (Pollution Control Equipment) | D1 | Forced - Immediate | 2013 | Coal | CC | 100 | Fossil-Steam | SERC | Summer | 293.25 | 38.25 | 1 | 1 | 8550-Electrostatic precipitator fouling | D1-Forced - Immediate | 100-Fossil-Steam
8550 | Electrostatic precipitator fouling | Pollution Control Equipment | Miscellaneous (Pollution Control Equipment) | D1 | Forced - Immediate | 2013 | Coal | CC | 100 | Fossil-Steam | SERC | Summer | 309.3333 | 14.5 | 1 | 1 | 8550-Electrostatic precipitator fouling | D1-Forced - Immediate | 100-Fossil-Steam
8550 | Electrostatic precipitator fouling | Pollution Control Equipment | Miscellaneous (Pollution Control Equipment) | D1 | Forced - Immediate | 2013 | Coal | CC | 100 | Fossil-Steam | SERC | Summer | 324 | 24 | 1 | 1 | 8550-Electrostatic precipitator fouling | D1-Forced - Immediate | 100-Fossil-Steam
8550 | Electrostatic precipitator fouling | Pollution Control Equipment | Miscellaneous (Pollution Control Equipment) | D1 | Forced - Immediate | 2013 | Coal | CC | 100 | Fossil-Steam | SERC | Summer | 422.8333 | 43 | 1 | 1 | 8550-Electrostatic precipitator fouling | D1-Forced - Immediate | 100-Fossil-Steam
8550 | Electrostatic precipitator fouling | Pollution Control Equipment | Miscellaneous (Pollution Control Equipment) | D1 | Forced - Immediate | 2013 | Coal | CC | 100 | Fossil-Steam | SERC | Summer | 689.5417 | 33.5 | 1 | 1 | 8550-Electrostatic precipitator fouling | D1-Forced - Immediate | 100-Fossil-Steam
8550 | Electrostatic precipitator fouling | Pollution Control Equipment | Miscellaneous (Pollution Control Equipment) | D1 | Forced - Immediate | 2013 | Coal | CC | 100 | Fossil-Steam | SERC | Summer | 1265.6875 | 19.25 | 1 | 1 | 8550-Electrostatic precipitator fouling | D1-Forced - Immediate | 100-Fossil-Steam
8550 | Electrostatic precipitator fouling | Pollution Control Equipment | Miscellaneous (Pollution Control Equipment) | D1 | Forced - Immediate | 2013 | Coal | CC | 100 | Fossil-Steam | SERC | Winter | 33.3333 | 40 | 1 | 1 | 8550-Electrostatic precipitator fouling | D1-Forced - Immediate | 100-Fossil-Steam
8550 | Electrostatic precipitator fouling | Pollution Control Equipment | Miscellaneous (Pollution Control Equipment) | D1 | Forced - Immediate | 2013 | Coal | CC | 100 | Fossil-Steam | MRO | Winter | 99.5833 | 25 | 1 | 1 | 8550-Electrostatic precipitator fouling | D1-Forced - Immediate | 100-Fossil-Steam
8550 | Electrostatic precipitator fouling | Pollution Control Equipment | Miscellaneous (Pollution Control Equipment) | D1 | Forced - Immediate | 2013 | Coal | CC | 100 | Fossil-Steam | MRO | Winter | 122.6666 | 40 | 1 | 1 | 8550-Electrostatic precipitator fouling | D1-Forced - Immediate | 100-Fossil-Steam
8550 | Electrostatic precipitator fouling | Pollution Control Equipment | Miscellaneous (Pollution Control Equipment) | D1 | Forced - Immediate | 2013 | Coal | CC | 100 | Fossil-Steam | MRO | Winter | 243 | 36 | 1 | 1 | 8550-Electrostatic precipitator fouling | D1-Forced - Immediate | 100-Fossil-Steam
8550 | Electrostatic precipitator fouling | Pollution Control Equipment | Miscellaneous (Pollution Control Equipment) | D1 | Forced - Immediate | 2013 | Coal | CC | 100 | Fossil-Steam | MRO | Winter | 339 | 30 | 1 | 1 | 8550-Electrostatic precipitator fouling | D1-Forced - Immediate | 100-Fossil-Steam
8550 | Electrostatic precipitator fouling | Pollution Control Equipment | Miscellaneous (Pollution Control Equipment) | D1 | Forced - Immediate | 2013 | Coal | CC | 100 | Fossil-Steam | MRO | Winter | 342.4667 | 44 | 1 | 1 | 8550-Electrostatic precipitator fouling | D1-Forced - Immediate | 100-Fossil-Steam
8550 | Electrostatic precipitator fouling | Pollution Control Equipment | Miscellaneous (Pollution Control Equipment) | D1 | Forced - Immediate | 2013 | Coal | CC | 100 | Fossil-Steam | MRO | Winter | 539 | 49 | 1 | 1 | 8550-Electrostatic precipitator fouling | D1-Forced - Immediate | 100-Fossil-Steam
8550 | Electrostatic precipitator fouling | Pollution Control Equipment | Miscellaneous (Pollution Control Equipment) | D1 | Forced - Immediate | 2013 | Coal | CC | 100 | Fossil-Steam | SERC | Winter | 3210 | 45 | 1 | 1 | 8550-Electrostatic precipitator fouling | D1-Forced - Immediate | 100-Fossil-Steam
8550 | Electrostatic precipitator fouling | Pollution Control Equipment | Miscellaneous (Pollution Control Equipment) | D1 | Forced - Immediate | 2013 | Coal | CC | 100 | Fossil-Steam | SERC | Winter | 10120 | 110 | 1 | 1 | 8550-Electrostatic precipitator fouling | D1-Forced - Immediate | 100-Fossil-Steam
8550 | Electrostatic precipitator fouling | Pollution Control Equipment | Miscellaneous (Pollution Control Equipment) | D2 | Forced - Delayed | 2013 | Coal | CC | 100 | Fossil-Steam | RFC | Off-Peak | 128.35 | 51 | 1 | 1 | 8550-Electrostatic precipitator fouling | D2-Forced - Delayed | 100-Fossil-Steam
8550 | Electrostatic precipitator fouling | Pollution Control Equipment | Miscellaneous (Pollution Control Equipment) | D2 | Forced - Delayed | 2013 | Coal | CC | 100 | Fossil-Steam | RFC | Off-Peak | 242.6666 | 91 | 1 | 1 | 8550-Electrostatic precipitator fouling | D2-Forced - Delayed | 100-Fossil-Steam
8550 | Electrostatic precipitator fouling | Pollution Control Equipment | Miscellaneous (Pollution Control Equipment) | D2 | Forced - Delayed | 2013 | Coal | CC | 100 | Fossil-Steam | WECC | Off-Peak | 396 | 165 | 1 | 1 | 8550-Electrostatic precipitator fouling | D2-Forced - Delayed | 100-Fossil-Steam
8550 | Electrostatic precipitator fouling | Pollution Control Equipment | Miscellaneous (Pollution Control Equipment) | D2 | Forced - Delayed | 2013 | Coal | CC | 100 | Fossil-Steam | WECC | Off-Peak | 504.7333 | 113 | 1 | 1 | 8550-Electrostatic precipitator fouling | D2-Forced - Delayed | 100-Fossil-Steam
8550 | Electrostatic precipitator fouling | Pollution Control Equipment | Miscellaneous (Pollution Control Equipment) | D2 | Forced - Delayed | 2013 | Coal | CC | 100 | Fossil-Steam | WECC | Winter | 121.5 | 54 | 1 | 1 | 8550-Electrostatic precipitator fouling | D2-Forced - Delayed | 100-Fossil-Steam
8550 | Electrostatic precipitator fouling | Pollution Control Equipment | Miscellaneous (Pollution Control Equipment) | D3 | Forced - Postponed | 2013 | Coal | CC | 100 | Fossil-Steam | MRO | Off-Peak | 255 | 255 | 1 | 1 | 8550-Electrostatic precipitator fouling | D3-Forced - Postponed | 100-Fossil-Steam
8550 | Electrostatic precipitator fouling | Pollution Control Equipment | Miscellaneous (Pollution Control Equipment) | D3 | Forced - Postponed | 2013 | Coal | CC | 100 | Fossil-Steam | MRO | Summer | 171.2 | 48 | 1 | 1 | 8550-Electrostatic precipitator fouling | D3-Forced - Postponed | 100-Fossil-Steam
8550 | Electrostatic precipitator fouling | Pollution Control Equipment | Miscellaneous (Pollution Control Equipment) | D1 | Forced - Immediate | 2013 | Coal | CC | 100 | Fossil-Steam | SERC | Off-Peak | 5.8333 | 5 | 1 | 1 | 8550-Electrostatic precipitator fouling | D1-Forced - Immediate | 100-Fossil-Steam
8550 | Electrostatic precipitator fouling | Pollution Control Equipment | Miscellaneous (Pollution Control Equipment) | D1 | Forced - Immediate | 2013 | Coal | CC | 100 | Fossil-Steam | SERC | Off-Peak | 30.9208 | 10.25 | 1 | 1 | 8550-Electrostatic precipitator fouling | D1-Forced - Immediate | 100-Fossil-Steam
8550 | Electrostatic precipitator fouling | Pollution Control Equipment | Miscellaneous (Pollution Control Equipment) | D1 | Forced - Immediate | 2013 | Coal | CC | 100 | Fossil-Steam | SERC | Off-Peak | 106.0833 | 5 | 1 | 1 | 8550-Electrostatic precipitator fouling | D1-Forced - Immediate | 100-Fossil-Steam
8550 | Electrostatic precipitator fouling | Pollution Control Equipment | Miscellaneous (Pollution Control Equipment) | D1 | Forced - Immediate | 2013 | Coal | CC | 100 | Fossil-Steam | SERC | Off-Peak | 192.7833 | 43 | 1 | 1 | 8550-Electrostatic precipitator fouling | D1-Forced - Immediate | 100-Fossil-Steam
8550 | Electrostatic precipitator fouling | Pollution Control Equipment | Miscellaneous (Pollution Control Equipment) | D1 | Forced - Immediate | 2013 | Coal | CC | 100 | Fossil-Steam | MRO | Off-Peak | 250.9 | 39 | 1 | 1 | 8550-Electrostatic precipitator fouling | D1-Forced - Immediate | 100-Fossil-Steam
8550 | Electrostatic precipitator fouling | Pollution Control Equipment | Miscellaneous (Pollution Control Equipment) | D1 | Forced - Immediate | 2013 | Coal | CC | 100 | Fossil-Steam | SERC | Summer | 7.5 | 5 | 1 | 1 | 8550-Electrostatic precipitator fouling | D1-Forced - Immediate | 100-Fossil-Steam
8550 | Electrostatic precipitator fouling | Pollution Control Equipment | Miscellaneous (Pollution Control Equipment) | D1 | Forced - Immediate | 2013 | Coal | CC | 100 | Fossil-Steam | SERC | Summer | 10 | 24 | 1 | 1 | 8550-Electrostatic precipitator fouling | D1-Forced - Immediate | 100-Fossil-Steam
8550 | Electrostatic precipitator fouling | Pollution Control Equipment | Miscellaneous (Pollution Control Equipment) | D1 | Forced - Immediate | 2013 | Coal | CC | 100 | Fossil-Steam | SERC | Summer | 10.4167 | 5 | 1 | 1 | 8550-Electrostatic precipitator fouling | D1-Forced - Immediate | 100-Fossil-Steam
8550 | Electrostatic precipitator fouling | Pollution Control Equipment | Miscellaneous (Pollution Control Equipment) | D1 | Forced - Immediate | 2013 | Coal | CC | 100 | Fossil-Steam | SERC | Summer | 58 | 14.5 | 1 | 1 | 8550-Electrostatic precipitator fouling | D1-Forced - Immediate | 100-Fossil-Steam
8550 | Electrostatic precipitator fouling | Pollution Control Equipment | Miscellaneous (Pollution Control Equipment) | D1 | Forced - Immediate | 2013 | Coal | CC | 100 | Fossil-Steam | SERC | Summer | 93.1666 | 43 | 1 | 1 | 8550-Electrostatic precipitator fouling | D1-Forced - Immediate | 100-Fossil-Steam
8550 | Electrostatic precipitator fouling | Pollution Control Equipment | Miscellaneous (Pollution Control Equipment) | D1 | Forced - Immediate | 2013 | Coal | CC | 100 | Fossil-Steam | SERC | Summer | 189.1667 | 5 | 1 | 1 | 8550-Electrostatic precipitator fouling | D1-Forced - Immediate | 100-Fossil-Steam
8550 | Electrostatic precipitator fouling | Pollution Control Equipment | Miscellaneous (Pollution Control Equipment) | D1 | Forced - Immediate | 2013 | Coal | CC | 100 | Fossil-Steam | SERC | Summer | 262.5 | 52.5 | 1 | 1 | 8550-Electrostatic precipitator fouling | D1-Forced - Immediate | 100-Fossil-Steam
8550 | Electrostatic precipitator fouling | Pollution Control Equipment | Miscellaneous (Pollution Control Equipment) | D1 | Forced - Immediate | 2013 | Coal | CC | 100 | Fossil-Steam | RFC | Summer | 296.6667 | 50 | 1 | 1 | 8550-Electrostatic precipitator fouling | D1-Forced - Immediate | 100-Fossil-Steam
8550 | Electrostatic precipitator fouling | Pollution Control Equipment | Miscellaneous (Pollution Control Equipment) | D1 | Forced - Immediate | 2013 | Coal | CC | 100 | Fossil-Steam | SERC | Summer | 354.5417 | 33.5 | 1 | 1 | 8550-Electrostatic precipitator fouling | D1-Forced - Immediate | 100-Fossil-Steam
8550 | Electrostatic precipitator fouling | Pollution Control Equipment | Miscellaneous (Pollution Control Equipment) | D1 | Forced - Immediate | 2013 | Coal | CC | 100 | Fossil-Steam | RFC | Summer | 356 | 60 | 1 | 1 | 8550-Electrostatic precipitator fouling | D1-Forced - Immediate | 100-Fossil-Steam
8550 | Electrostatic precipitator fouling | Pollution Control Equipment | Miscellaneous (Pollution Control Equipment) | D1 | Forced - Immediate | 2013 | Coal | CC | 100 | Fossil-Steam | MRO | Summer | 418 | 44 | 1 | 1 | 8550-Electrostatic precipitator fouling | D1-Forced - Immediate | 100-Fossil-Steam
8550 | Electrostatic precipitator fouling | Pollution Control Equipment | Miscellaneous (Pollution Control Equipment) | D1 | Forced - Immediate | 2013 | Coal | CC | 100 | Fossil-Steam | SERC | Summer | 552 | 24 | 1 | 1 | 8550-Electrostatic precipitator fouling | D1-Forced - Immediate | 100-Fossil-Steam
8550 | Electrostatic precipitator fouling | Pollution Control Equipment | Miscellaneous (Pollution Control Equipment) | D1 | Forced - Immediate | 2013 | Coal | CC | 100 | Fossil-Steam | SERC | Summer | 570 | 24 | 1 | 1 | 8550-Electrostatic precipitator fouling | D1-Forced - Immediate | 100-Fossil-Steam
8550 | Electrostatic precipitator fouling | Pollution Control Equipment | Miscellaneous (Pollution Control Equipment) | D1 | Forced - Immediate | 2013 | Coal | CC | 100 | Fossil-Steam | SERC | Summer | 1437.5 | 28.75 | 1 | 1 | 8550-Electrostatic precipitator fouling | D1-Forced - Immediate | 100-Fossil-Steam
8550 | Electrostatic precipitator fouling | Pollution Control Equipment | Miscellaneous (Pollution Control Equipment) | D1 | Forced - Immediate | 2013 | Coal | CC | 100 | Fossil-Steam | SERC | Summer | 1453.375 | 19.25 | 1 | 1 | 8550-Electrostatic precipitator fouling | D1-Forced - Immediate | 100-Fossil-Steam
8550 | Electrostatic precipitator fouling | Pollution Control Equipment | Miscellaneous (Pollution Control Equipment) | D1 | Forced - Immediate | 2013 | Coal | CC | 100 | Fossil-Steam | MRO | Winter | 5.6 | 56 | 1 | 1 | 8550-Electrostatic precipitator fouling | D1-Forced - Immediate | 100-Fossil-Steam
8550 | Electrostatic precipitator fouling | Pollution Control Equipment | Miscellaneous (Pollution Control Equipment) | D1 | Forced - Immediate | 2013 | Coal | CC | 100 | Fossil-Steam | SERC | Winter | 63.75 | 15 | 1 | 1 | 8550-Electrostatic precipitator fouling | D1-Forced - Immediate | 100-Fossil-Steam
8550 | Electrostatic precipitator fouling | Pollution Control Equipment | Miscellaneous (Pollution Control Equipment) | D1 | Forced - Immediate | 2013 | Coal | CC | 100 | Fossil-Steam | MRO | Winter | 375.7 | 26 | 1 | 1 | 8550-Electrostatic precipitator fouling | D1-Forced - Immediate | 100-Fossil-Steam
8550 | Electrostatic precipitator fouling | Pollution Control Equipment | Miscellaneous (Pollution Control Equipment) | D1 | Forced - Immediate | 2013 | Coal | CC | 100 | Fossil-Steam | SERC | Winter | 6480 | 90 | 1 | 1 | 8550-Electrostatic precipitator fouling | D1-Forced - Immediate | 100-Fossil-Steam
8550 | Electrostatic precipitator fouling | Pollution Control Equipment | Miscellaneous (Pollution Control Equipment) | D2 | Forced - Delayed | 2013 | Coal | CC | 100 | Fossil-Steam | WECC | Off-Peak | 99.8166 | 113 | 1 | 1 | 8550-Electrostatic precipitator fouling | D2-Forced - Delayed | 100-Fossil-Steam
8550 | Electrostatic precipitator fouling | Pollution Control Equipment | Miscellaneous (Pollution Control Equipment) | D2 | Forced - Delayed | 2013 | Coal | CC | 100 | Fossil-Steam | WECC | Off-Peak | 210 | 70 | 1 | 1 | 8550-Electrostatic precipitator fouling | D2-Forced - Delayed | 100-Fossil-Steam
8550 | Electrostatic precipitator fouling | Pollution Control Equipment | Miscellaneous (Pollution Control Equipment) | D2 | Forced - Delayed | 2013 | Coal | CC | 100 | Fossil-Steam | RFC | Off-Peak | 271.0666 | 76 | 1 | 1 | 8550-Electrostatic precipitator fouling | D2-Forced - Delayed | 100-Fossil-Steam
8550 | Electrostatic precipitator fouling | Pollution Control Equipment | Miscellaneous (Pollution Control Equipment) | D2 | Forced - Delayed | 2013 | Coal | CC | 100 | Fossil-Steam | WECC | Off-Peak | 444.6666 | 116 | 1 | 1 | 8550-Electrostatic precipitator fouling | D2-Forced - Delayed | 100-Fossil-Steam
8550 | Electrostatic precipitator fouling | Pollution Control Equipment | Miscellaneous (Pollution Control Equipment) | D2 | Forced - Delayed | 2013 | Coal | CC | 100 | Fossil-Steam | WECC | Summer | 6.9 | 138 | 1 | 1 | 8550-Electrostatic precipitator fouling | D2-Forced - Delayed | 100-Fossil-Steam
8550 | Electrostatic precipitator fouling | Pollution Control Equipment | Miscellaneous (Pollution Control Equipment) | D2 | Forced - Delayed | 2013 | Coal | CC | 100 | Fossil-Steam | MRO | Summer | 84 | 48 | 1 | 1 | 8550-Electrostatic precipitator fouling | D2-Forced - Delayed | 100-Fossil-Steam
8550 | Electrostatic precipitator fouling | Pollution Control Equipment | Miscellaneous (Pollution Control Equipment) | D3 | Forced - Postponed | 2013 | Coal | CC | 100 | Fossil-Steam | WECC | Winter | 28.75 | 75 | 1 | 1 | 8550-Electrostatic precipitator fouling | D3-Forced - Postponed | 100-Fossil-Steam
8550 | Electrostatic precipitator fouling | Pollution Control Equipment | Miscellaneous (Pollution Control Equipment) | D1 | Forced - Immediate | 2013 | Coal | CC | 100 | Fossil-Steam | SERC | Off-Peak | 3 | 0.25 | 1 | 1 | 8550-Electrostatic precipitator fouling | D1-Forced - Immediate | 100-Fossil-Steam
8550 | Electrostatic precipitator fouling | Pollution Control Equipment | Miscellaneous (Pollution Control Equipment) | D1 | Forced - Immediate | 2013 | Coal | CC | 100 | Fossil-Steam | SERC | Off-Peak | 115.5 | 5.5 | 1 | 1 | 8550-Electrostatic precipitator fouling | D1-Forced - Immediate | 100-Fossil-Steam
8550 | Electrostatic precipitator fouling | Pollution Control Equipment | Miscellaneous (Pollution Control Equipment) | D1 | Forced - Immediate | 2013 | Coal | CC | 100 | Fossil-Steam | MRO | Off-Peak | 130 | 50 | 1 | 1 | 8550-Electrostatic precipitator fouling | D1-Forced - Immediate | 100-Fossil-Steam
8550 | Electrostatic precipitator fouling | Pollution Control Equipment | Miscellaneous (Pollution Control Equipment) | D1 | Forced - Immediate | 2013 | Coal | CC | 100 | Fossil-Steam | SERC | Summer | 5.875 | 0.25 | 1 | 1 | 8550-Electrostatic precipitator fouling | D1-Forced - Immediate | 100-Fossil-Steam
8550 | Electrostatic precipitator fouling | Pollution Control Equipment | Miscellaneous (Pollution Control Equipment) | D1 | Forced - Immediate | 2013 | Coal | CC | 100 | Fossil-Steam | SERC | Summer | 26 | 5 | 1 | 1 | 8550-Electrostatic precipitator fouling | D1-Forced - Immediate | 100-Fossil-Steam
8550 | Electrostatic precipitator fouling | Pollution Control Equipment | Miscellaneous (Pollution Control Equipment) | D1 | Forced - Immediate | 2013 | Coal | CC | 100 | Fossil-Steam | SERC | Summer | 48.8 | 24 | 1 | 1 | 8550-Electrostatic precipitator fouling | D1-Forced - Immediate | 100-Fossil-Steam
8550 | Electrostatic precipitator fouling | Pollution Control Equipment | Miscellaneous (Pollution Control Equipment) | D1 | Forced - Immediate | 2013 | Coal | CC | 100 | Fossil-Steam | RFC | Summer | 50.6667 | 10 | 1 | 1 | 8550-Electrostatic precipitator fouling | D1-Forced - Immediate | 100-Fossil-Steam
8550 | Electrostatic precipitator fouling | Pollution Control Equipment | Miscellaneous (Pollution Control Equipment) | D1 | Forced - Immediate | 2013 | Coal | CC | 100 | Fossil-Steam | RFC | Summer | 63 | 15 | 1 | 1 | 8550-Electrostatic precipitator fouling | D1-Forced - Immediate | 100-Fossil-Steam
8550 | Electrostatic precipitator fouling | Pollution Control Equipment | Miscellaneous (Pollution Control Equipment) | D1 | Forced - Immediate | 2013 | Coal | CC | 100 | Fossil-Steam | RFC | Summer | 74.6666 | 70 | 1 | 1 | 8550-Electrostatic precipitator fouling | D1-Forced - Immediate | 100-Fossil-Steam
8550 | Electrostatic precipitator fouling | Pollution Control Equipment | Miscellaneous (Pollution Control Equipment) | D1 | Forced - Immediate | 2013 | Coal | CC | 100 | Fossil-Steam | SERC | Summer | 80 | 24 | 1 | 1 | 8550-Electrostatic precipitator fouling | D1-Forced - Immediate | 100-Fossil-Steam
8550 | Electrostatic precipitator fouling | Pollution Control Equipment | Miscellaneous (Pollution Control Equipment) | D1 | Forced - Immediate | 2013 | Coal | CC | 100 | Fossil-Steam | SERC | Summer | 100 | 24 | 1 | 1 | 8550-Electrostatic precipitator fouling | D1-Forced - Immediate | 100-Fossil-Steam
8550 | Electrostatic precipitator fouling | Pollution Control Equipment | Miscellaneous (Pollution Control Equipment) | D1 | Forced - Immediate | 2013 | Coal | CC | 100 | Fossil-Steam | SERC | Summer | 117 | 9.75 | 1 | 1 | 8550-Electrostatic precipitator fouling | D1-Forced - Immediate | 100-Fossil-Steam
8550 | Electrostatic precipitator fouling | Pollution Control Equipment | Miscellaneous (Pollution Control Equipment) | D1 | Forced - Immediate | 2013 | Coal | CC | 100 | Fossil-Steam | SERC | Summer | 129.9375 | 19.25 | 1 | 1 | 8550-Electrostatic precipitator fouling | D1-Forced - Immediate | 100-Fossil-Steam
8550 | Electrostatic precipitator fouling | Pollution Control Equipment | Miscellaneous (Pollution Control Equipment) | D1 | Forced - Immediate | 2013 | Coal | CC | 100 | Fossil-Steam | SERC | Summer | 132 | 24 | 1 | 1 | 8550-Electrostatic precipitator fouling | D1-Forced - Immediate | 100-Fossil-Steam
8550 | Electrostatic precipitator fouling | Pollution Control Equipment | Miscellaneous (Pollution Control Equipment) | D1 | Forced - Immediate | 2013 | Coal | CC | 100 | Fossil-Steam | SERC | Summer | 178.6 | 38 | 1 | 1 | 8550-Electrostatic precipitator fouling | D1-Forced - Immediate | 100-Fossil-Steam
8550 | Electrostatic precipitator fouling | Pollution Control Equipment | Miscellaneous (Pollution Control Equipment) | D1 | Forced - Immediate | 2013 | Coal | CC | 100 | Fossil-Steam | SERC | Summer | 288.8 | 24 | 1 | 1 | 8550-Electrostatic precipitator fouling | D1-Forced - Immediate | 100-Fossil-Steam
8550 | Electrostatic precipitator fouling | Pollution Control Equipment | Miscellaneous (Pollution Control Equipment) | D1 | Forced - Immediate | 2013 | Coal | CC | 100 | Fossil-Steam | SERC | Summer | 326.6083 | 19.25 | 1 | 1 | 8550-Electrostatic precipitator fouling | D1-Forced - Immediate | 100-Fossil-Steam
8550 | Electrostatic precipitator fouling | Pollution Control Equipment | Miscellaneous (Pollution Control Equipment) | D1 | Forced - Immediate | 2013 | Coal | CC | 100 | Fossil-Steam | SERC | Summer | 366.8792 | 47.75 | 1 | 1 | 8550-Electrostatic precipitator fouling | D1-Forced - Immediate | 100-Fossil-Steam
8550 | Electrostatic precipitator fouling | Pollution Control Equipment | Miscellaneous (Pollution Control Equipment) | D1 | Forced - Immediate | 2013 | Coal | CC | 100 | Fossil-Steam | SERC | Summer | 2050.4 | 24 | 1 | 1 | 8550-Electrostatic precipitator fouling | D1-Forced - Immediate | 100-Fossil-Steam
8550 | Electrostatic precipitator fouling | Pollution Control Equipment | Miscellaneous (Pollution Control Equipment) | D1 | Forced - Immediate | 2013 | Coal | CC | 100 | Fossil-Steam | MRO | Winter | 22.9667 | 26 | 1 | 1 | 8550-Electrostatic precipitator fouling | D1-Forced - Immediate | 100-Fossil-Steam
8550 | Electrostatic precipitator fouling | Pollution Control Equipment | Miscellaneous (Pollution Control Equipment) | D1 | Forced - Immediate | 2013 | Coal | CC | 100 | Fossil-Steam | MRO | Winter | 26 | 39 | 1 | 1 | 8550-Electrostatic precipitator fouling | D1-Forced - Immediate | 100-Fossil-Steam
8550 | Electrostatic precipitator fouling | Pollution Control Equipment | Miscellaneous (Pollution Control Equipment) | D1 | Forced - Immediate | 2013 | Coal | CC | 100 | Fossil-Steam | MRO | Winter | 34.45 | 39 | 1 | 1 | 8550-Electrostatic precipitator fouling | D1-Forced - Immediate | 100-Fossil-Steam
8550 | Electrostatic precipitator fouling | Pollution Control Equipment | Miscellaneous (Pollution Control Equipment) | D1 | Forced - Immediate | 2013 | Coal | CC | 100 | Fossil-Steam | MRO | Winter | 58 | 60 | 1 | 1 | 8550-Electrostatic precipitator fouling | D1-Forced - Immediate | 100-Fossil-Steam
8550 | Electrostatic precipitator fouling | Pollution Control Equipment | Miscellaneous (Pollution Control Equipment) | D1 | Forced - Immediate | 2013 | Coal | CC | 100 | Fossil-Steam | MRO | Winter | 457.6 | 44 | 1 | 1 | 8550-Electrostatic precipitator fouling | D1-Forced - Immediate | 100-Fossil-Steam
8550 | Electrostatic precipitator fouling | Pollution Control Equipment | Miscellaneous (Pollution Control Equipment) | D2 | Forced - Delayed | 2013 | Coal | CC | 100 | Fossil-Steam | RFC | Off-Peak | 2029.2 | 17.8 | 1 | 1 | 8550-Electrostatic precipitator fouling | D2-Forced - Delayed | 100-Fossil-Steam
8550 | Electrostatic precipitator fouling | Pollution Control Equipment | Miscellaneous (Pollution Control Equipment) | D2 | Forced - Delayed | 2013 | Coal | CC | 100 | Fossil-Steam | WECC | Summer | 3.9 | 78 | 1 | 1 | 8550-Electrostatic precipitator fouling | D2-Forced - Delayed | 100-Fossil-Steam
8550 | Electrostatic precipitator fouling | Pollution Control Equipment | Miscellaneous (Pollution Control Equipment) | D2 | Forced - Delayed | 2013 | Coal | CC | 100 | Fossil-Steam | WECC | Summer | 48.0999 | 78 | 1 | 1 | 8550-Electrostatic precipitator fouling | D2-Forced - Delayed | 100-Fossil-Steam
8550 | Electrostatic precipitator fouling | Pollution Control Equipment | Miscellaneous (Pollution Control Equipment) | D2 | Forced - Delayed | 2013 | Coal | CC | 100 | Fossil-Steam | WECC | Summer | 215.4666 | 101 | 1 | 1 | 8550-Electrostatic precipitator fouling | D2-Forced - Delayed | 100-Fossil-Steam
8550 | Electrostatic precipitator fouling | Pollution Control Equipment | Miscellaneous (Pollution Control Equipment) | D3 | Forced - Postponed | 2013 | Coal | CC | 100 | Fossil-Steam | MRO | Summer | 192 | 48 | 1 | 1 | 8550-Electrostatic precipitator fouling | D3-Forced - Postponed | 100-Fossil-Steam
8550 | Electrostatic precipitator fouling | Pollution Control Equipment | Miscellaneous (Pollution Control Equipment) | D3 | Forced - Postponed | 2013 | Coal | CC | 100 | Fossil-Steam | WECC | Winter | 5 | 75 | 1 | 1 | 8550-Electrostatic precipitator fouling | D3-Forced - Postponed | 100-Fossil-Steam
8550 | Electrostatic precipitator fouling | Pollution Control Equipment | Miscellaneous (Pollution Control Equipment) | D3 | Forced - Postponed | 2013 | Coal | CC | 100 | Fossil-Steam | WECC | Winter | 328.6 | 93 | 1 | 1 | 8550-Electrostatic precipitator fouling | D3-Forced - Postponed | 100-Fossil-Steam
8550 | Electrostatic precipitator fouling | Pollution Control Equipment | Miscellaneous (Pollution Control Equipment) | D1 | Forced - Immediate | 2013 | Coal | CC | 100 | Fossil-Steam | SERC | Off-Peak | 41.7083 | 5.5 | 1 | 1 | 8550-Electrostatic precipitator fouling | D1-Forced - Immediate | 100-Fossil-Steam
8550 | Electrostatic precipitator fouling | Pollution Control Equipment | Miscellaneous (Pollution Control Equipment) | D1 | Forced - Immediate | 2013 | Coal | CC | 100 | Fossil-Steam | MRO | Off-Peak | 102 | 34 | 1 | 1 | 8550-Electrostatic precipitator fouling | D1-Forced - Immediate | 100-Fossil-Steam
8550 | Electrostatic precipitator fouling | Pollution Control Equipment | Miscellaneous (Pollution Control Equipment) | D1 | Forced - Immediate | 2013 | Coal | CC | 100 | Fossil-Steam | SERC | Off-Peak | 270.6 | 82 | 1 | 1 | 8550-Electrostatic precipitator fouling | D1-Forced - Immediate | 100-Fossil-Steam
8550 | Electrostatic precipitator fouling | Pollution Control Equipment | Miscellaneous (Pollution Control Equipment) | D1 | Forced - Immediate | 2013 | Coal | CC | 100 | Fossil-Steam | RFC | Off-Peak | 1000 | 200 | 1 | 1 | 8550-Electrostatic precipitator fouling | D1-Forced - Immediate | 100-Fossil-Steam
8550 | Electrostatic precipitator fouling | Pollution Control Equipment | Miscellaneous (Pollution Control Equipment) | D1 | Forced - Immediate | 2013 | Coal | CC | 100 | Fossil-Steam | SERC | Summer | 3.8333 | 0.25 | 1 | 1 | 8550-Electrostatic precipitator fouling | D1-Forced - Immediate | 100-Fossil-Steam
8550 | Electrostatic precipitator fouling | Pollution Control Equipment | Miscellaneous (Pollution Control Equipment) | D1 | Forced - Immediate | 2013 | Coal | CC | 100 | Fossil-Steam | SERC | Summer | 35 | 5 | 1 | 1 | 8550-Electrostatic precipitator fouling | D1-Forced - Immediate | 100-Fossil-Steam
8550 | Electrostatic precipitator fouling | Pollution Control Equipment | Miscellaneous (Pollution Control Equipment) | D1 | Forced - Immediate | 2013 | Coal | CC | 100 | Fossil-Steam | SERC | Summer | 39.0833 | 33.5 | 1 | 1 | 8550-Electrostatic precipitator fouling | D1-Forced - Immediate | 100-Fossil-Steam
8550 | Electrostatic precipitator fouling | Pollution Control Equipment | Miscellaneous (Pollution Control Equipment) | D1 | Forced - Immediate | 2013 | Coal | CC | 100 | Fossil-Steam | RFC | Summer | 58.75 | 25 | 1 | 1 | 8550-Electrostatic precipitator fouling | D1-Forced - Immediate | 100-Fossil-Steam
8550 | Electrostatic precipitator fouling | Pollution Control Equipment | Miscellaneous (Pollution Control Equipment) | D1 | Forced - Immediate | 2013 | Coal | CC | 100 | Fossil-Steam | SERC | Summer | 119.7916 | 28.75 | 1 | 1 | 8550-Electrostatic precipitator fouling | D1-Forced - Immediate | 100-Fossil-Steam
8550 | Electrostatic precipitator fouling | Pollution Control Equipment | Miscellaneous (Pollution Control Equipment) | D1 | Forced - Immediate | 2013 | Coal | CC | 100 | Fossil-Steam | SERC | Summer | 124 | 24 | 1 | 1 | 8550-Electrostatic precipitator fouling | D1-Forced - Immediate | 100-Fossil-Steam
8550 | Electrostatic precipitator fouling | Pollution Control Equipment | Miscellaneous (Pollution Control Equipment) | D1 | Forced - Immediate | 2013 | Coal | CC | 100 | Fossil-Steam | SERC | Summer | 131.7083 | 14.5 | 1 | 1 | 8550-Electrostatic precipitator fouling | D1-Forced - Immediate | 100-Fossil-Steam
8550 | Electrostatic precipitator fouling | Pollution Control Equipment | Miscellaneous (Pollution Control Equipment) | D1 | Forced - Immediate | 2013 | Coal | CC | 100 | Fossil-Steam | SERC | Summer | 140.875 | 28.75 | 1 | 1 | 8550-Electrostatic precipitator fouling | D1-Forced - Immediate | 100-Fossil-Steam
8550 | Electrostatic precipitator fouling | Pollution Control Equipment | Miscellaneous (Pollution Control Equipment) | D1 | Forced - Immediate | 2013 | Coal | CC | 100 | Fossil-Steam | SERC | Summer | 151.0417 | 14.5 | 1 | 1 | 8550-Electrostatic precipitator fouling | D1-Forced - Immediate | 100-Fossil-Steam
8550 | Electrostatic precipitator fouling | Pollution Control Equipment | Miscellaneous (Pollution Control Equipment) | D1 | Forced - Immediate | 2013 | Coal | CC | 100 | Fossil-Steam | MRO | Summer | 156 | 48 | 1 | 1 | 8550-Electrostatic precipitator fouling | D1-Forced - Immediate | 100-Fossil-Steam
8550 | Electrostatic precipitator fouling | Pollution Control Equipment | Miscellaneous (Pollution Control Equipment) | D1 | Forced - Immediate | 2013 | Coal | CC | 100 | Fossil-Steam | SERC | Summer | 182.8125 | 9.75 | 1 | 1 | 8550-Electrostatic precipitator fouling | D1-Forced - Immediate | 100-Fossil-Steam
8550 | Electrostatic precipitator fouling | Pollution Control Equipment | Miscellaneous (Pollution Control Equipment) | D1 | Forced - Immediate | 2013 | Coal | CC | 100 | Fossil-Steam | RFC | Summer | 233.5 | 15 | 1 | 1 | 8550-Electrostatic precipitator fouling | D1-Forced - Immediate | 100-Fossil-Steam
8550 | Electrostatic precipitator fouling | Pollution Control Equipment | Miscellaneous (Pollution Control Equipment) | D1 | Forced - Immediate | 2013 | Coal | CC | 100 | Fossil-Steam | SERC | Summer | 524.8333 | 33.5 | 1 | 1 | 8550-Electrostatic precipitator fouling | D1-Forced - Immediate | 100-Fossil-Steam
8550 | Electrostatic precipitator fouling | Pollution Control Equipment | Miscellaneous (Pollution Control Equipment) | D1 | Forced - Immediate | 2013 | Coal | CC | 100 | Fossil-Steam | SERC | Summer | 526.75 | 43 | 1 | 1 | 8550-Electrostatic precipitator fouling | D1-Forced - Immediate | 100-Fossil-Steam
8550 | Electrostatic precipitator fouling | Pollution Control Equipment | Miscellaneous (Pollution Control Equipment) | D1 | Forced - Immediate | 2013 | Coal | CC | 100 | Fossil-Steam | SERC | Summer | 553.4375 | 19.25 | 1 | 1 | 8550-Electrostatic precipitator fouling | D1-Forced - Immediate | 100-Fossil-Steam
8550 | Electrostatic precipitator fouling | Pollution Control Equipment | Miscellaneous (Pollution Control Equipment) | D1 | Forced - Immediate | 2013 | Coal | CC | 100 | Fossil-Steam | SERC | Summer | 1050 | 24 | 1 | 1 | 8550-Electrostatic precipitator fouling | D1-Forced - Immediate | 100-Fossil-Steam
8550 | Electrostatic precipitator fouling | Pollution Control Equipment | Miscellaneous (Pollution Control Equipment) | D1 | Forced - Immediate | 2013 | Coal | CC | 100 | Fossil-Steam | MRO | Winter | 0.33332 | 20 | 1 | 1 | 8550-Electrostatic precipitator fouling | D1-Forced - Immediate | 100-Fossil-Steam
8550 | Electrostatic precipitator fouling | Pollution Control Equipment | Miscellaneous (Pollution Control Equipment) | D1 | Forced - Immediate | 2013 | Coal | CC | 100 | Fossil-Steam | MRO | Winter | 12.35 | 39 | 1 | 1 | 8550-Electrostatic precipitator fouling | D1-Forced - Immediate | 100-Fossil-Steam
8550 | Electrostatic precipitator fouling | Pollution Control Equipment | Miscellaneous (Pollution Control Equipment) | D1 | Forced - Immediate | 2013 | Coal | CC | 100 | Fossil-Steam | MRO | Winter | 82.8 | 36 | 1 | 1 | 8550-Electrostatic precipitator fouling | D1-Forced - Immediate | 100-Fossil-Steam
8550 | Electrostatic precipitator fouling | Pollution Control Equipment | Miscellaneous (Pollution Control Equipment) | D1 | Forced - Immediate | 2013 | Coal | CC | 100 | Fossil-Steam | RFC | Winter | 99.6667 | 20 | 1 | 1 | 8550-Electrostatic precipitator fouling | D1-Forced - Immediate | 100-Fossil-Steam
8550 | Electrostatic precipitator fouling | Pollution Control Equipment | Miscellaneous (Pollution Control Equipment) | D1 | Forced - Immediate | 2013 | Coal | CC | 100 | Fossil-Steam | RFC | Winter | 165 | 55 | 1 | 1 | 8550-Electrostatic precipitator fouling | D1-Forced - Immediate | 100-Fossil-Steam
8550 | Electrostatic precipitator fouling | Pollution Control Equipment | Miscellaneous (Pollution Control Equipment) | D1 | Forced - Immediate | 2013 | Coal | CC | 100 | Fossil-Steam | MRO | Winter | 250.25 | 39 | 1 | 1 | 8550-Electrostatic precipitator fouling | D1-Forced - Immediate | 100-Fossil-Steam
8550 | Electrostatic precipitator fouling | Pollution Control Equipment | Miscellaneous (Pollution Control Equipment) | D1 | Forced - Immediate | 2013 | Coal | CC | 100 | Fossil-Steam | MRO | Winter | 293.5333 | 34 | 1 | 1 | 8550-Electrostatic precipitator fouling | D1-Forced - Immediate | 100-Fossil-Steam
8550 | Electrostatic precipitator fouling | Pollution Control Equipment | Miscellaneous (Pollution Control Equipment) | D1 | Forced - Immediate | 2013 | Coal | CC | 100 | Fossil-Steam | MRO | Winter | 353.7333 | 56 | 1 | 1 | 8550-Electrostatic precipitator fouling | D1-Forced - Immediate | 100-Fossil-Steam
8550 | Electrostatic precipitator fouling | Pollution Control Equipment | Miscellaneous (Pollution Control Equipment) | D1 | Forced - Immediate | 2013 | Coal | CC | 100 | Fossil-Steam | MRO | Winter | 636.55 | 29 | 1 | 1 | 8550-Electrostatic precipitator fouling | D1-Forced - Immediate | 100-Fossil-Steam
8550 | Electrostatic precipitator fouling | Pollution Control Equipment | Miscellaneous (Pollution Control Equipment) | D1 | Forced - Immediate | 2013 | Coal | CC | 100 | Fossil-Steam | SERC | Winter | 3280 | 80 | 1 | 1 | 8550-Electrostatic precipitator fouling | D1-Forced - Immediate | 100-Fossil-Steam
8550 | Electrostatic precipitator fouling | Pollution Control Equipment | Miscellaneous (Pollution Control Equipment) | D2 | Forced - Delayed | 2013 | Coal | CC | 100 | Fossil-Steam | WECC | Off-Peak | 58.3833 | 113 | 1 | 1 | 8550-Electrostatic precipitator fouling | D2-Forced - Delayed | 100-Fossil-Steam
8550 | Electrostatic precipitator fouling | Pollution Control Equipment | Miscellaneous (Pollution Control Equipment) | D2 | Forced - Delayed | 2013 | Coal | CC | 100 | Fossil-Steam | WECC | Off-Peak | 174.1667 | 50 | 1 | 1 | 8550-Electrostatic precipitator fouling | D2-Forced - Delayed | 100-Fossil-Steam
8550 | Electrostatic precipitator fouling | Pollution Control Equipment | Miscellaneous (Pollution Control Equipment) | D2 | Forced - Delayed | 2013 | Coal | CC | 100 | Fossil-Steam | WECC | Off-Peak | 402.3 | 54 | 1 | 1 | 8550-Electrostatic precipitator fouling | D2-Forced - Delayed | 100-Fossil-Steam
8550 | Electrostatic precipitator fouling | Pollution Control Equipment | Miscellaneous (Pollution Control Equipment) | D2 | Forced - Delayed | 2013 | Coal | CC | 100 | Fossil-Steam | RFC | Off-Peak | 552 | 12 | 1 | 1 | 8550-Electrostatic precipitator fouling | D2-Forced - Delayed | 100-Fossil-Steam
8550 | Electrostatic precipitator fouling | Pollution Control Equipment | Miscellaneous (Pollution Control Equipment) | D2 | Forced - Delayed | 2013 | Coal | CC | 100 | Fossil-Steam | MRO | Summer | 155.2 | 48 | 1 | 1 | 8550-Electrostatic precipitator fouling | D2-Forced - Delayed | 100-Fossil-Steam
8550 | Electrostatic precipitator fouling | Pollution Control Equipment | Miscellaneous (Pollution Control Equipment) | D2 | Forced - Delayed | 2013 | Coal | CC | 100 | Fossil-Steam | WECC | Summer | 163.3 | 138 | 1 | 1 | 8550-Electrostatic precipitator fouling | D2-Forced - Delayed | 100-Fossil-Steam
8550 | Electrostatic precipitator fouling | Pollution Control Equipment | Miscellaneous (Pollution Control Equipment) | D2 | Forced - Delayed | 2013 | Coal | CC | 100 | Fossil-Steam | WECC | Winter | 246.5 | 145 | 1 | 1 | 8550-Electrostatic precipitator fouling | D2-Forced - Delayed | 100-Fossil-Steam
8550 | Electrostatic precipitator fouling | Pollution Control Equipment | Miscellaneous (Pollution Control Equipment) | D2 | Forced - Delayed | 2013 | Coal | CC | 100 | Fossil-Steam | RFC | Winter | 789.6 | 18.8 | 1 | 1 | 8550-Electrostatic precipitator fouling | D2-Forced - Delayed | 100-Fossil-Steam
8550 | Electrostatic precipitator fouling | Pollution Control Equipment | Miscellaneous (Pollution Control Equipment) | D2 | Forced - Delayed | 2013 | Coal | CC | 810 | Multi-boiler/Multi-turbine | RFC | Off-Peak | 32.8666 | 58 | 1 | 1 | 8550-Electrostatic precipitator fouling | D2-Forced - Delayed | 810-Multi-boiler/Multi-turbine
8550 | Electrostatic precipitator fouling | Pollution Control Equipment | Miscellaneous (Pollution Control Equipment) | D2 | Forced - Delayed | 2013 | Coal | CC | 810 | Multi-boiler/Multi-turbine | RFC | Off-Peak | 123.2 | 48 | 1 | 1 | 8550-Electrostatic precipitator fouling | D2-Forced - Delayed | 810-Multi-boiler/Multi-turbine
8550 | Electrostatic precipitator fouling | Pollution Control Equipment | Miscellaneous (Pollution Control Equipment) | D2 | Forced - Delayed | 2013 | Coal | CC | 810 | Multi-boiler/Multi-turbine | RFC | Off-Peak | 191.9998 | 288 | 1 | 1 | 8550-Electrostatic precipitator fouling | D2-Forced - Delayed | 810-Multi-boiler/Multi-turbine
8550 | Electrostatic precipitator fouling | Pollution Control Equipment | Miscellaneous (Pollution Control Equipment) | D2 | Forced - Delayed | 2013 | Coal | CC | 810 | Multi-boiler/Multi-turbine | RFC | Off-Peak | 1020.8 | 88 | 1 | 1 | 8550-Electrostatic precipitator fouling | D2-Forced - Delayed | 810-Multi-boiler/Multi-turbine
8550 | Electrostatic precipitator fouling | Pollution Control Equipment | Miscellaneous (Pollution Control Equipment) | D2 | Forced - Delayed | 2013 | Coal | CC | 810 | Multi-boiler/Multi-turbine | RFC | Off-Peak | 2331 | 108 | 1 | 1 | 8550-Electrostatic precipitator fouling | D2-Forced - Delayed | 810-Multi-boiler/Multi-turbine
8550 | Electrostatic precipitator fouling | Pollution Control Equipment | Miscellaneous (Pollution Control Equipment) | D2 | Forced - Delayed | 2013 | Coal | CC | 810 | Multi-boiler/Multi-turbine | RFC | Off-Peak | 684 | 48 | 1 | 1 | 8550-Electrostatic precipitator fouling | D2-Forced - Delayed | 810-Multi-boiler/Multi-turbine
8550 | Electrostatic precipitator fouling | Pollution Control Equipment | Miscellaneous (Pollution Control Equipment) | D2 | Forced - Delayed | 2013 | Coal | CC | 810 | Multi-boiler/Multi-turbine | RFC | Off-Peak | 1439.3333 | 68 | 1 | 1 | 8550-Electrostatic precipitator fouling | D2-Forced - Delayed | 810-Multi-boiler/Multi-turbine
8550 | Electrostatic precipitator fouling | Pollution Control Equipment | Miscellaneous (Pollution Control Equipment) | D2 | Forced - Delayed | 2013 | Coal | CC | 810 | Multi-boiler/Multi-turbine | RFC | Off-Peak | 181.8666 | 88 | 1 | 1 | 8550-Electrostatic precipitator fouling | D2-Forced - Delayed | 810-Multi-boiler/Multi-turbine
8550 | Electrostatic precipitator fouling | Pollution Control Equipment | Miscellaneous (Pollution Control Equipment) | D2 | Forced - Delayed | 2013 | Coal | CC | 810 | Multi-boiler/Multi-turbine | RFC | Off-Peak | 21.6 | 18 | 1 | 1 | 8550-Electrostatic precipitator fouling | D2-Forced - Delayed | 810-Multi-boiler/Multi-turbine
8550 | Electrostatic precipitator fouling | Pollution Control Equipment | Miscellaneous (Pollution Control Equipment) | D2 | Forced - Delayed | 2013 | Coal | CC | 810 | Multi-boiler/Multi-turbine | RFC | Off-Peak | 38.2666 | 28 | 1 | 1 | 8550-Electrostatic precipitator fouling | D2-Forced - Delayed | 810-Multi-boiler/Multi-turbine
8550 | Electrostatic precipitator fouling | Pollution Control Equipment | Miscellaneous (Pollution Control Equipment) | D2 | Forced - Delayed | 2013 | Coal | CC | 810 | Multi-boiler/Multi-turbine | RFC | Off-Peak | 24088.3332 | 298 | 1 | 1 | 8550-Electrostatic precipitator fouling | D2-Forced - Delayed | 810-Multi-boiler/Multi-turbine
8550 | Electrostatic precipitator fouling | Pollution Control Equipment | Miscellaneous (Pollution Control Equipment) | D2 | Forced - Delayed | 2013 | Coal | CC | 810 | Multi-boiler/Multi-turbine | RFC | Off-Peak | 272.3333 | 38 | 1 | 1 | 8550-Electrostatic precipitator fouling | D2-Forced - Delayed | 810-Multi-boiler/Multi-turbine
8550 | Electrostatic precipitator fouling | Pollution Control Equipment | Miscellaneous (Pollution Control Equipment) | D2 | Forced - Delayed | 2013 | Coal | CC | 810 | Multi-boiler/Multi-turbine | RFC | Off-Peak | 39.9 | 38 | 1 | 1 | 8550-Electrostatic precipitator fouling | D2-Forced - Delayed | 810-Multi-boiler/Multi-turbine
8551 | Electrostatic precipitator field out of service | Pollution Control Equipment | Miscellaneous (Pollution Control Equipment) | D1 | Forced - Immediate | 2013 | Coal | CC | 100 | Fossil-Steam | RFC | Off-Peak | 2.9999 | 180 | 1 | 1 | 8551-Electrostatic precipitator field out of service | D1-Forced - Immediate | 100-Fossil-Steam
8551 | Electrostatic precipitator field out of service | Pollution Control Equipment | Miscellaneous (Pollution Control Equipment) | D1 | Forced - Immediate | 2013 | Coal | CC | 100 | Fossil-Steam | SERC | Off-Peak | 3.0667 | 4 | 1 | 1 | 8551-Electrostatic precipitator field out of service | D1-Forced - Immediate | 100-Fossil-Steam
8551 | Electrostatic precipitator field out of service | Pollution Control Equipment | Miscellaneous (Pollution Control Equipment) | D1 | Forced - Immediate | 2013 | Coal | CC | 100 | Fossil-Steam | MRO | Off-Peak | 35 | 50 | 1 | 1 | 8551-Electrostatic precipitator field out of service | D1-Forced - Immediate | 100-Fossil-Steam
8551 | Electrostatic precipitator field out of service | Pollution Control Equipment | Miscellaneous (Pollution Control Equipment) | D1 | Forced - Immediate | 2013 | Coal | CC | 100 | Fossil-Steam | RFC | Off-Peak | 50 | 60 | 1 | 1 | 8551-Electrostatic precipitator field out of service | D1-Forced - Immediate | 100-Fossil-Steam
8551 | Electrostatic precipitator field out of service | Pollution Control Equipment | Miscellaneous (Pollution Control Equipment) | D1 | Forced - Immediate | 2013 | Coal | CC | 100 | Fossil-Steam | SERC | Off-Peak | 54.1875 | 38.25 | 1 | 1 | 8551-Electrostatic precipitator field out of service | D1-Forced - Immediate | 100-Fossil-Steam
8551 | Electrostatic precipitator field out of service | Pollution Control Equipment | Miscellaneous (Pollution Control Equipment) | D1 | Forced - Immediate | 2013 | Coal | CC | 100 | Fossil-Steam | RFC | Off-Peak | 56.25 | 15 | 1 | 1 | 8551-Electrostatic precipitator field out of service | D1-Forced - Immediate | 100-Fossil-Steam
8551 | Electrostatic precipitator field out of service | Pollution Control Equipment | Miscellaneous (Pollution Control Equipment) | D1 | Forced - Immediate | 2013 | Coal | CC | 100 | Fossil-Steam | RFC | Off-Peak | 69.1333 | 122 | 1 | 1 | 8551-Electrostatic precipitator field out of service | D1-Forced - Immediate | 100-Fossil-Steam
8551 | Electrostatic precipitator field out of service | Pollution Control Equipment | Miscellaneous (Pollution Control Equipment) | D1 | Forced - Immediate | 2013 | Coal | CC | 100 | Fossil-Steam | SERC | Off-Peak | 107.6 | 24 | 1 | 1 | 8551-Electrostatic precipitator field out of service | D1-Forced - Immediate | 100-Fossil-Steam
8551 | Electrostatic precipitator field out of service | Pollution Control Equipment | Miscellaneous (Pollution Control Equipment) | D1 | Forced - Immediate | 2013 | Coal | CC | 100 | Fossil-Steam | SERC | Off-Peak | 108.875 | 33.5 | 1 | 1 | 8551-Electrostatic precipitator field out of service | D1-Forced - Immediate | 100-Fossil-Steam
8551 | Electrostatic precipitator field out of service | Pollution Control Equipment | Miscellaneous (Pollution Control Equipment) | D1 | Forced - Immediate | 2013 | Coal | CC | 100 | Fossil-Steam | SERC | Off-Peak | 219 | 36 | 1 | 1 | 8551-Electrostatic precipitator field out of service | D1-Forced - Immediate | 100-Fossil-Steam
8551 | Electrostatic precipitator field out of service | Pollution Control Equipment | Miscellaneous (Pollution Control Equipment) | D1 | Forced - Immediate | 2013 | Coal | CC | 100 | Fossil-Steam | RFC | Off-Peak | 544.1301 | 182.39 | 1 | 1 | 8551-Electrostatic precipitator field out of service | D1-Forced - Immediate | 100-Fossil-Steam
8551 | Electrostatic precipitator field out of service | Pollution Control Equipment | Miscellaneous (Pollution Control Equipment) | D1 | Forced - Immediate | 2013 | Coal | CC | 100 | Fossil-Steam | SERC | Off-Peak | 1568 | 28 | 1 | 1 | 8551-Electrostatic precipitator field out of service | D1-Forced - Immediate | 100-Fossil-Steam
8551 | Electrostatic precipitator field out of service | Pollution Control Equipment | Miscellaneous (Pollution Control Equipment) | D1 | Forced - Immediate | 2013 | Coal | CC | 100 | Fossil-Steam | RFC | Summer | 3 | 90 | 1 | 1 | 8551-Electrostatic precipitator field out of service | D1-Forced - Immediate | 100-Fossil-Steam
8551 | Electrostatic precipitator field out of service | Pollution Control Equipment | Miscellaneous (Pollution Control Equipment) | D1 | Forced - Immediate | 2013 | Coal | CC | 100 | Fossil-Steam | SERC | Summer | 7.0833 | 5 | 1 | 2 | 8551-Electrostatic precipitator field out of service | D1-Forced - Immediate | 100-Fossil-Steam
8551 | Electrostatic precipitator field out of service | Pollution Control Equipment | Miscellaneous (Pollution Control Equipment) | D1 | Forced - Immediate | 2013 | Coal | CC | 100 | Fossil-Steam | SERC | Summer | 10.4 | 8 | 1 | 1 | 8551-Electrostatic precipitator field out of service | D1-Forced - Immediate | 100-Fossil-Steam
8551 | Electrostatic precipitator field out of service | Pollution Control Equipment | Miscellaneous (Pollution Control Equipment) | D1 | Forced - Immediate | 2013 | Coal | CC | 100 | Fossil-Steam | MRO | Summer | 16 | 8 | 1 | 1 | 8551-Electrostatic precipitator field out of service | D1-Forced - Immediate | 100-Fossil-Steam
8551 | Electrostatic precipitator field out of service | Pollution Control Equipment | Miscellaneous (Pollution Control Equipment) | D1 | Forced - Immediate | 2013 | Coal | CC | 100 | Fossil-Steam | SERC | Summer | 26.25 | 52.5 | 1 | 1 | 8551-Electrostatic precipitator field out of service | D1-Forced - Immediate | 100-Fossil-Steam
8551 | Electrostatic precipitator field out of service | Pollution Control Equipment | Miscellaneous (Pollution Control Equipment) | D1 | Forced - Immediate | 2013 | Coal | CC | 100 | Fossil-Steam | SERC | Summer | 35.9375 | 28.75 | 1 | 1 | 8551-Electrostatic precipitator field out of service | D1-Forced - Immediate | 100-Fossil-Steam
8551 | Electrostatic precipitator field out of service | Pollution Control Equipment | Miscellaneous (Pollution Control Equipment) | D1 | Forced - Immediate | 2013 | Coal | CC | 100 | Fossil-Steam | SERC | Summer | 63.5583 | 14.5 | 1 | 1 | 8551-Electrostatic precipitator field out of service | D1-Forced - Immediate | 100-Fossil-Steam
8551 | Electrostatic precipitator field out of service | Pollution Control Equipment | Miscellaneous (Pollution Control Equipment) | D1 | Forced - Immediate | 2013 | Coal | CC | 100 | Fossil-Steam | SERC | Summer | 86 | 24 | 1 | 1 | 8551-Electrostatic precipitator field out of service | D1-Forced - Immediate | 100-Fossil-Steam
8551 | Electrostatic precipitator field out of service | Pollution Control Equipment | Miscellaneous (Pollution Control Equipment) | D1 | Forced - Immediate | 2013 | Coal | CC | 100 | Fossil-Steam | SERC | Summer | 104.1667 | 5 | 1 | 1 | 8551-Electrostatic precipitator field out of service | D1-Forced - Immediate | 100-Fossil-Steam
8551 | Electrostatic precipitator field out of service | Pollution Control Equipment | Miscellaneous (Pollution Control Equipment) | D1 | Forced - Immediate | 2013 | Coal | CC | 100 | Fossil-Steam | SERC | Summer | 117.5 | 5 | 1 | 1 | 8551-Electrostatic precipitator field out of service | D1-Forced - Immediate | 100-Fossil-Steam
8551 | Electrostatic precipitator field out of service | Pollution Control Equipment | Miscellaneous (Pollution Control Equipment) | D1 | Forced - Immediate | 2013 | Coal | CC | 100 | Fossil-Steam | SERC | Summer | 140.25 | 38.25 | 1 | 1 | 8551-Electrostatic precipitator field out of service | D1-Forced - Immediate | 100-Fossil-Steam
8551 | Electrostatic precipitator field out of service | Pollution Control Equipment | Miscellaneous (Pollution Control Equipment) | D1 | Forced - Immediate | 2013 | Coal | CC | 100 | Fossil-Steam | SERC | Summer | 146.8417 | 33.5 | 1 | 1 | 8551-Electrostatic precipitator field out of service | D1-Forced - Immediate | 100-Fossil-Steam
8551 | Electrostatic precipitator field out of service | Pollution Control Equipment | Miscellaneous (Pollution Control Equipment) | D1 | Forced - Immediate | 2013 | Coal | CC | 100 | Fossil-Steam | SERC | Summer | 175.875 | 33.5 | 1 | 1 | 8551-Electrostatic precipitator field out of service | D1-Forced - Immediate | 100-Fossil-Steam
8551 | Electrostatic precipitator field out of service | Pollution Control Equipment | Miscellaneous (Pollution Control Equipment) | D1 | Forced - Immediate | 2013 | Coal | CC | 100 | Fossil-Steam | SERC | Summer | 202 | 24 | 1 | 1 | 8551-Electrostatic precipitator field out of service | D1-Forced - Immediate | 100-Fossil-Steam
8551 | Electrostatic precipitator field out of service | Pollution Control Equipment | Miscellaneous (Pollution Control Equipment) | D1 | Forced - Immediate | 2013 | Coal | CC | 100 | Fossil-Steam | SERC | Summer | 226 | 24 | 1 | 1 | 8551-Electrostatic precipitator field out of service | D1-Forced - Immediate | 100-Fossil-Steam
8551 | Electrostatic precipitator field out of service | Pollution Control Equipment | Miscellaneous (Pollution Control Equipment) | D1 | Forced - Immediate | 2013 | Coal | CC | 100 | Fossil-Steam | SERC | Winter | 2.25 | 3 | 1 | 1 | 8551-Electrostatic precipitator field out of service | D1-Forced - Immediate | 100-Fossil-Steam
8551 | Electrostatic precipitator field out of service | Pollution Control Equipment | Miscellaneous (Pollution Control Equipment) | D1 | Forced - Immediate | 2013 | Coal | CC | 100 | Fossil-Steam | RFC | Winter | 17.2153 | 21.08 | 1 | 1 | 8551-Electrostatic precipitator field out of service | D1-Forced - Immediate | 100-Fossil-Steam
8551 | Electrostatic precipitator field out of service | Pollution Control Equipment | Miscellaneous (Pollution Control Equipment) | D1 | Forced - Immediate | 2013 | Coal | CC | 100 | Fossil-Steam | RFC | Winter | 27.0053 | 9.88 | 1 | 1 | 8551-Electrostatic precipitator field out of service | D1-Forced - Immediate | 100-Fossil-Steam
8551 | Electrostatic precipitator field out of service | Pollution Control Equipment | Miscellaneous (Pollution Control Equipment) | D1 | Forced - Immediate | 2013 | Coal | CC | 100 | Fossil-Steam | MRO | Winter | 4268.7 | 102 | 1 | 1 | 8551-Electrostatic precipitator field out of service | D1-Forced - Immediate | 100-Fossil-Steam
8551 | Electrostatic precipitator field out of service | Pollution Control Equipment | Miscellaneous (Pollution Control Equipment) | D1 | Forced - Immediate | 2013 | Coal | LI | 100 | Fossil-Steam | TRE | Off-Peak | 760.815 | 87.45 | 1 | 1 | 8551-Electrostatic precipitator field out of service | D1-Forced - Immediate | 100-Fossil-Steam
8551 | Electrostatic precipitator field out of service | Pollution Control Equipment | Miscellaneous (Pollution Control Equipment) | D1 | Forced - Immediate | 2013 | Coal | LI | 100 | Fossil-Steam | TRE | Off-Peak | 1255 | 251 | 1 | 1 | 8551-Electrostatic precipitator field out of service | D1-Forced - Immediate | 100-Fossil-Steam
8551 | Electrostatic precipitator field out of service | Pollution Control Equipment | Miscellaneous (Pollution Control Equipment) | D2 | Forced - Delayed | 2013 | Coal | CC | 100 | Fossil-Steam | WECC | Off-Peak | 21.3333 | 16 | 1 | 1 | 8551-Electrostatic precipitator field out of service | D2-Forced - Delayed | 100-Fossil-Steam
8551 | Electrostatic precipitator field out of service | Pollution Control Equipment | Miscellaneous (Pollution Control Equipment) | D2 | Forced - Delayed | 2013 | Coal | CC | 100 | Fossil-Steam | WECC | Off-Peak | 53.2833 | 139 | 1 | 1 | 8551-Electrostatic precipitator field out of service | D2-Forced - Delayed | 100-Fossil-Steam
8551 | Electrostatic precipitator field out of service | Pollution Control Equipment | Miscellaneous (Pollution Control Equipment) | D2 | Forced - Delayed | 2013 | Coal | CC | 100 | Fossil-Steam | WECC | Off-Peak | 219.7333 | 103 | 1 | 1 | 8551-Electrostatic precipitator field out of service | D2-Forced - Delayed | 100-Fossil-Steam
8551 | Electrostatic precipitator field out of service | Pollution Control Equipment | Miscellaneous (Pollution Control Equipment) | D2 | Forced - Delayed | 2013 | Coal | CC | 100 | Fossil-Steam | WECC | Off-Peak | 618.7999 | 102 | 1 | 1 | 8551-Electrostatic precipitator field out of service | D2-Forced - Delayed | 100-Fossil-Steam
8551 | Electrostatic precipitator field out of service | Pollution Control Equipment | Miscellaneous (Pollution Control Equipment) | D2 | Forced - Delayed | 2013 | Coal | CC | 100 | Fossil-Steam | WECC | Summer | 4.65 | 93 | 1 | 1 | 8551-Electrostatic precipitator field out of service | D2-Forced - Delayed | 100-Fossil-Steam
8551 | Electrostatic precipitator field out of service | Pollution Control Equipment | Miscellaneous (Pollution Control Equipment) | D2 | Forced - Delayed | 2013 | Coal | CC | 100 | Fossil-Steam | WECC | Summer | 6 | 45 | 1 | 1 | 8551-Electrostatic precipitator field out of service | D2-Forced - Delayed | 100-Fossil-Steam
8551 | Electrostatic precipitator field out of service | Pollution Control Equipment | Miscellaneous (Pollution Control Equipment) | D2 | Forced - Delayed | 2013 | Coal | CC | 100 | Fossil-Steam | WECC | Summer | 15.5 | 30 | 1 | 1 | 8551-Electrostatic precipitator field out of service | D2-Forced - Delayed | 100-Fossil-Steam
8551 | Electrostatic precipitator field out of service | Pollution Control Equipment | Miscellaneous (Pollution Control Equipment) | D2 | Forced - Delayed | 2013 | Coal | CC | 100 | Fossil-Steam | WECC | Summer | 50.6 | 92 | 1 | 1 | 8551-Electrostatic precipitator field out of service | D2-Forced - Delayed | 100-Fossil-Steam
8551 | Electrostatic precipitator field out of service | Pollution Control Equipment | Miscellaneous (Pollution Control Equipment) | D2 | Forced - Delayed | 2013 | Coal | CC | 100 | Fossil-Steam | WECC | Summer | 50.8333 | 50 | 1 | 1 | 8551-Electrostatic precipitator field out of service | D2-Forced - Delayed | 100-Fossil-Steam
8551 | Electrostatic precipitator field out of service | Pollution Control Equipment | Miscellaneous (Pollution Control Equipment) | D2 | Forced - Delayed | 2013 | Coal | CC | 100 | Fossil-Steam | WECC | Summer | 262.6666 | 40 | 1 | 1 | 8551-Electrostatic precipitator field out of service | D2-Forced - Delayed | 100-Fossil-Steam
8551 | Electrostatic precipitator field out of service | Pollution Control Equipment | Miscellaneous (Pollution Control Equipment) | D2 | Forced - Delayed | 2013 | Coal | CC | 100 | Fossil-Steam | WECC | Summer | 544.9166 | 65 | 1 | 1 | 8551-Electrostatic precipitator field out of service | D2-Forced - Delayed | 100-Fossil-Steam
8551 | Electrostatic precipitator field out of service | Pollution Control Equipment | Miscellaneous (Pollution Control Equipment) | D2 | Forced - Delayed | 2013 | Coal | CC | 100 | Fossil-Steam | WECC | Winter | 93.1 | 98 | 1 | 1 | 8551-Electrostatic precipitator field out of service | D2-Forced - Delayed | 100-Fossil-Steam
8551 | Electrostatic precipitator field out of service | Pollution Control Equipment | Miscellaneous (Pollution Control Equipment) | D3 | Forced - Postponed | 2013 | Coal | CC | 100 | Fossil-Steam | WECC | Off-Peak | 178.9666 | 91 | 1 | 1 | 8551-Electrostatic precipitator field out of service | D3-Forced - Postponed | 100-Fossil-Steam
8551 | Electrostatic precipitator field out of service | Pollution Control Equipment | Miscellaneous (Pollution Control Equipment) | D3 | Forced - Postponed | 2013 | Coal | CC | 100 | Fossil-Steam | WECC | Summer | 289.3333 | 70 | 1 | 1 | 8551-Electrostatic precipitator field out of service | D3-Forced - Postponed | 100-Fossil-Steam
8551 | Electrostatic precipitator field out of service | Pollution Control Equipment | Miscellaneous (Pollution Control Equipment) | D3 | Forced - Postponed | 2013 | Coal | CC | 100 | Fossil-Steam | WECC | Summer | 364.5 | 81 | 1 | 1 | 8551-Electrostatic precipitator field out of service | D3-Forced - Postponed | 100-Fossil-Steam
8551 | Electrostatic precipitator field out of service | Pollution Control Equipment | Miscellaneous (Pollution Control Equipment) | D3 | Forced - Postponed | 2013 | Coal | CC | 100 | Fossil-Steam | RFC | Summer | 2035.3333 | 40 | 1 | 1 | 8551-Electrostatic precipitator field out of service | D3-Forced - Postponed | 100-Fossil-Steam
8551 | Electrostatic precipitator field out of service | Pollution Control Equipment | Miscellaneous (Pollution Control Equipment) | U1 | Forced - Immediate | 2013 | Coal | CC | 100 | Fossil-Steam | MRO | Summer | 478.8667 | 22 | 1 | 1 | 8551-Electrostatic precipitator field out of service | U1-Forced - Immediate | 100-Fossil-Steam
8551 | Electrostatic precipitator field out of service | Pollution Control Equipment | Miscellaneous (Pollution Control Equipment) | D1 | Forced - Immediate | 2013 | Coal | CC | 100 | Fossil-Steam | SERC | Off-Peak | 7.7 | 21 | 1 | 1 | 8551-Electrostatic precipitator field out of service | D1-Forced - Immediate | 100-Fossil-Steam
8551 | Electrostatic precipitator field out of service | Pollution Control Equipment | Miscellaneous (Pollution Control Equipment) | D1 | Forced - Immediate | 2013 | Coal | CC | 100 | Fossil-Steam | SERC | Off-Peak | 8.2667 | 16 | 1 | 2 | 8551-Electrostatic precipitator field out of service | D1-Forced - Immediate | 100-Fossil-Steam
8551 | Electrostatic precipitator field out of service | Pollution Control Equipment | Miscellaneous (Pollution Control Equipment) | D1 | Forced - Immediate | 2013 | Coal | CC | 100 | Fossil-Steam | MRO | Off-Peak | 30 | 60 | 1 | 1 | 8551-Electrostatic precipitator field out of service | D1-Forced - Immediate | 100-Fossil-Steam
8551 | Electrostatic precipitator field out of service | Pollution Control Equipment | Miscellaneous (Pollution Control Equipment) | D1 | Forced - Immediate | 2013 | Coal | CC | 100 | Fossil-Steam | SERC | Off-Peak | 33.5 | 33.5 | 1 | 1 | 8551-Electrostatic precipitator field out of service | D1-Forced - Immediate | 100-Fossil-Steam
8551 | Electrostatic precipitator field out of service | Pollution Control Equipment | Miscellaneous (Pollution Control Equipment) | D1 | Forced - Immediate | 2013 | Coal | CC | 100 | Fossil-Steam | SERC | Off-Peak | 44.5833 | 5 | 1 | 1 | 8551-Electrostatic precipitator field out of service | D1-Forced - Immediate | 100-Fossil-Steam
8551 | Electrostatic precipitator field out of service | Pollution Control Equipment | Miscellaneous (Pollution Control Equipment) | D1 | Forced - Immediate | 2013 | Coal | CC | 100 | Fossil-Steam | RFC | Off-Peak | 49.0666 | 128 | 1 | 1 | 8551-Electrostatic precipitator field out of service | D1-Forced - Immediate | 100-Fossil-Steam
8551 | Electrostatic precipitator field out of service | Pollution Control Equipment | Miscellaneous (Pollution Control Equipment) | D1 | Forced - Immediate | 2013 | Coal | CC | 100 | Fossil-Steam | MRO | Off-Peak | 94 | 40 | 1 | 1 | 8551-Electrostatic precipitator field out of service | D1-Forced - Immediate | 100-Fossil-Steam
8551 | Electrostatic precipitator field out of service | Pollution Control Equipment | Miscellaneous (Pollution Control Equipment) | D1 | Forced - Immediate | 2013 | Coal | CC | 100 | Fossil-Steam | SERC | Off-Peak | 148.8333 | 5 | 1 | 1 | 8551-Electrostatic precipitator field out of service | D1-Forced - Immediate | 100-Fossil-Steam
8551 | Electrostatic precipitator field out of service | Pollution Control Equipment | Miscellaneous (Pollution Control Equipment) | D1 | Forced - Immediate | 2013 | Coal | CC | 100 | Fossil-Steam | RFC | Off-Peak | 327.8566 | 140.51 | 1 | 1 | 8551-Electrostatic precipitator field out of service | D1-Forced - Immediate | 100-Fossil-Steam
8551 | Electrostatic precipitator field out of service | Pollution Control Equipment | Miscellaneous (Pollution Control Equipment) | D1 | Forced - Immediate | 2013 | Coal | CC | 100 | Fossil-Steam | SERC | Off-Peak | 481.6 | 43 | 1 | 1 | 8551-Electrostatic precipitator field out of service | D1-Forced - Immediate | 100-Fossil-Steam
8551 | Electrostatic precipitator field out of service | Pollution Control Equipment | Miscellaneous (Pollution Control Equipment) | D1 | Forced - Immediate | 2013 | Coal | CC | 100 | Fossil-Steam | SERC | Off-Peak | 705.8332 | 242 | 1 | 1 | 8551-Electrostatic precipitator field out of service | D1-Forced - Immediate | 100-Fossil-Steam
8551 | Electrostatic precipitator field out of service | Pollution Control Equipment | Miscellaneous (Pollution Control Equipment) | D1 | Forced - Immediate | 2013 | Coal | CC | 100 | Fossil-Steam | SERC | Off-Peak | 5705.0832 | 307 | 1 | 1 | 8551-Electrostatic precipitator field out of service | D1-Forced - Immediate | 100-Fossil-Steam
8551 | Electrostatic precipitator field out of service | Pollution Control Equipment | Miscellaneous (Pollution Control Equipment) | D1 | Forced - Immediate | 2013 | Coal | CC | 100 | Fossil-Steam | SERC | Summer | 2.7083 | 3.25 | 1 | 1 | 8551-Electrostatic precipitator field out of service | D1-Forced - Immediate | 100-Fossil-Steam
8551 | Electrostatic precipitator field out of service | Pollution Control Equipment | Miscellaneous (Pollution Control Equipment) | D1 | Forced - Immediate | 2013 | Coal | CC | 100 | Fossil-Steam | SERC | Summer | 5.7333 | 4 | 1 | 1 | 8551-Electrostatic precipitator field out of service | D1-Forced - Immediate | 100-Fossil-Steam
8551 | Electrostatic precipitator field out of service | Pollution Control Equipment | Miscellaneous (Pollution Control Equipment) | D1 | Forced - Immediate | 2013 | Coal | CC | 100 | Fossil-Steam | RFC | Summer | 10.1667 | 10 | 1 | 1 | 8551-Electrostatic precipitator field out of service | D1-Forced - Immediate | 100-Fossil-Steam
8551 | Electrostatic precipitator field out of service | Pollution Control Equipment | Miscellaneous (Pollution Control Equipment) | D1 | Forced - Immediate | 2013 | Coal | CC | 100 | Fossil-Steam | RFC | Summer | 11.4333 | 14 | 1 | 1 | 8551-Electrostatic precipitator field out of service | D1-Forced - Immediate | 100-Fossil-Steam
8551 | Electrostatic precipitator field out of service | Pollution Control Equipment | Miscellaneous (Pollution Control Equipment) | D1 | Forced - Immediate | 2013 | Coal | CC | 100 | Fossil-Steam | SERC | Summer | 16.425 | 36.5 | 1 | 1 | 8551-Electrostatic precipitator field out of service | D1-Forced - Immediate | 100-Fossil-Steam
8551 | Electrostatic precipitator field out of service | Pollution Control Equipment | Miscellaneous (Pollution Control Equipment) | D1 | Forced - Immediate | 2013 | Coal | CC | 100 | Fossil-Steam | SERC | Summer | 28 | 24 | 1 | 1 | 8551-Electrostatic precipitator field out of service | D1-Forced - Immediate | 100-Fossil-Steam
8551 | Electrostatic precipitator field out of service | Pollution Control Equipment | Miscellaneous (Pollution Control Equipment) | D1 | Forced - Immediate | 2013 | Coal | CC | 100 | Fossil-Steam | SERC | Summer | 29.25 | 9.75 | 1 | 1 | 8551-Electrostatic precipitator field out of service | D1-Forced - Immediate | 100-Fossil-Steam
8551 | Electrostatic precipitator field out of service | Pollution Control Equipment | Miscellaneous (Pollution Control Equipment) | D1 | Forced - Immediate | 2013 | Coal | CC | 100 | Fossil-Steam | SERC | Summer | 36.0833 | 5 | 1 | 1 | 8551-Electrostatic precipitator field out of service | D1-Forced - Immediate | 100-Fossil-Steam
8551 | Electrostatic precipitator field out of service | Pollution Control Equipment | Miscellaneous (Pollution Control Equipment) | D1 | Forced - Immediate | 2013 | Coal | CC | 100 | Fossil-Steam | MRO | Summer | 40.3 | 6 | 1 | 1 | 8551-Electrostatic precipitator field out of service | D1-Forced - Immediate | 100-Fossil-Steam
8551 | Electrostatic precipitator field out of service | Pollution Control Equipment | Miscellaneous (Pollution Control Equipment) | D1 | Forced - Immediate | 2013 | Coal | CC | 100 | Fossil-Steam | RFC | Summer | 56.4852 | 14.93 | 1 | 1 | 8551-Electrostatic precipitator field out of service | D1-Forced - Immediate | 100-Fossil-Steam
8551 | Electrostatic precipitator field out of service | Pollution Control Equipment | Miscellaneous (Pollution Control Equipment) | D1 | Forced - Immediate | 2013 | Coal | CC | 100 | Fossil-Steam | SERC | Summer | 63.25 | 5 | 1 | 1 | 8551-Electrostatic precipitator field out of service | D1-Forced - Immediate | 100-Fossil-Steam
8551 | Electrostatic precipitator field out of service | Pollution Control Equipment | Miscellaneous (Pollution Control Equipment) | D1 | Forced - Immediate | 2013 | Coal | CC | 100 | Fossil-Steam | SERC | Summer | 84 | 24 | 1 | 1 | 8551-Electrostatic precipitator field out of service | D1-Forced - Immediate | 100-Fossil-Steam
8551 | Electrostatic precipitator field out of service | Pollution Control Equipment | Miscellaneous (Pollution Control Equipment) | D1 | Forced - Immediate | 2013 | Coal | CC | 100 | Fossil-Steam | SERC | Summer | 186.875 | 9.75 | 1 | 1 | 8551-Electrostatic precipitator field out of service | D1-Forced - Immediate | 100-Fossil-Steam
8551 | Electrostatic precipitator field out of service | Pollution Control Equipment | Miscellaneous (Pollution Control Equipment) | D1 | Forced - Immediate | 2013 | Coal | CC | 100 | Fossil-Steam | SERC | Summer | 208 | 24 | 1 | 1 | 8551-Electrostatic precipitator field out of service | D1-Forced - Immediate | 100-Fossil-Steam
8551 | Electrostatic precipitator field out of service | Pollution Control Equipment | Miscellaneous (Pollution Control Equipment) | D1 | Forced - Immediate | 2013 | Coal | CC | 100 | Fossil-Steam | WECC | Summer | 221.4 | 54 | 1 | 1 | 8551-Electrostatic precipitator field out of service | D1-Forced - Immediate | 100-Fossil-Steam
8551 | Electrostatic precipitator field out of service | Pollution Control Equipment | Miscellaneous (Pollution Control Equipment) | D1 | Forced - Immediate | 2013 | Coal | CC | 100 | Fossil-Steam | SERC | Summer | 460.375 | 14.5 | 1 | 1 | 8551-Electrostatic precipitator field out of service | D1-Forced - Immediate | 100-Fossil-Steam
8551 | Electrostatic precipitator field out of service | Pollution Control Equipment | Miscellaneous (Pollution Control Equipment) | D1 | Forced - Immediate | 2013 | Coal | CC | 100 | Fossil-Steam | RFC | Summer | 461 | 60 | 1 | 1 | 8551-Electrostatic precipitator field out of service | D1-Forced - Immediate | 100-Fossil-Steam
8551 | Electrostatic precipitator field out of service | Pollution Control Equipment | Miscellaneous (Pollution Control Equipment) | D1 | Forced - Immediate | 2013 | Coal | CC | 100 | Fossil-Steam | SERC | Summer | 979.9583 | 14.5 | 1 | 1 | 8551-Electrostatic precipitator field out of service | D1-Forced - Immediate | 100-Fossil-Steam
8551 | Electrostatic precipitator field out of service | Pollution Control Equipment | Miscellaneous (Pollution Control Equipment) | D1 | Forced - Immediate | 2013 | Coal | CC | 100 | Fossil-Steam | SERC | Summer | 5412.05 | 49 | 1 | 1 | 8551-Electrostatic precipitator field out of service | D1-Forced - Immediate | 100-Fossil-Steam
8551 | Electrostatic precipitator field out of service | Pollution Control Equipment | Miscellaneous (Pollution Control Equipment) | D1 | Forced - Immediate | 2013 | Coal | CC | 100 | Fossil-Steam | WECC | Winter | 154.5333 | 61 | 1 | 1 | 8551-Electrostatic precipitator field out of service | D1-Forced - Immediate | 100-Fossil-Steam
8551 | Electrostatic precipitator field out of service | Pollution Control Equipment | Miscellaneous (Pollution Control Equipment) | D1 | Forced - Immediate | 2013 | Coal | LI | 100 | Fossil-Steam | TRE | Off-Peak | 58.2063 | 85.18 | 1 | 1 | 8551-Electrostatic precipitator field out of service | D1-Forced - Immediate | 100-Fossil-Steam
8551 | Electrostatic precipitator field out of service | Pollution Control Equipment | Miscellaneous (Pollution Control Equipment) | D2 | Forced - Delayed | 2013 | Coal | CC | 100 | Fossil-Steam | WECC | Summer | 747.25 | 61 | 1 | 1 | 8551-Electrostatic precipitator field out of service | D2-Forced - Delayed | 100-Fossil-Steam
8551 | Electrostatic precipitator field out of service | Pollution Control Equipment | Miscellaneous (Pollution Control Equipment) | D2 | Forced - Delayed | 2013 | Coal | CC | 100 | Fossil-Steam | WECC | Winter | 749 | 105 | 1 | 1 | 8551-Electrostatic precipitator field out of service | D2-Forced - Delayed | 100-Fossil-Steam
8551 | Electrostatic precipitator field out of service | Pollution Control Equipment | Miscellaneous (Pollution Control Equipment) | D1 | Forced - Immediate | 2013 | Coal | CC | 100 | Fossil-Steam | SERC | Off-Peak | 3.4333 | 2 | 1 | 1 | 8551-Electrostatic precipitator field out of service | D1-Forced - Immediate | 100-Fossil-Steam
8551 | Electrostatic precipitator field out of service | Pollution Control Equipment | Miscellaneous (Pollution Control Equipment) | D1 | Forced - Immediate | 2013 | Coal | CC | 100 | Fossil-Steam | MRO | Off-Peak | 3.6667 | 10 | 1 | 1 | 8551-Electrostatic precipitator field out of service | D1-Forced - Immediate | 100-Fossil-Steam
8551 | Electrostatic precipitator field out of service | Pollution Control Equipment | Miscellaneous (Pollution Control Equipment) | D1 | Forced - Immediate | 2013 | Coal | CC | 100 | Fossil-Steam | RFC | Off-Peak | 32.0666 | 148 | 1 | 1 | 8551-Electrostatic precipitator field out of service | D1-Forced - Immediate | 100-Fossil-Steam
8551 | Electrostatic precipitator field out of service | Pollution Control Equipment | Miscellaneous (Pollution Control Equipment) | D1 | Forced - Immediate | 2013 | Coal | CC | 100 | Fossil-Steam | SERC | Off-Peak | 46 | 24 | 1 | 1 | 8551-Electrostatic precipitator field out of service | D1-Forced - Immediate | 100-Fossil-Steam
8551 | Electrostatic precipitator field out of service | Pollution Control Equipment | Miscellaneous (Pollution Control Equipment) | D1 | Forced - Immediate | 2013 | Coal | CC | 100 | Fossil-Steam | SERC | Off-Peak | 48 | 24 | 1 | 1 | 8551-Electrostatic precipitator field out of service | D1-Forced - Immediate | 100-Fossil-Steam
8551 | Electrostatic precipitator field out of service | Pollution Control Equipment | Miscellaneous (Pollution Control Equipment) | D1 | Forced - Immediate | 2013 | Coal | CC | 100 | Fossil-Steam | MRO | Off-Peak | 98.3333 | 100 | 1 | 1 | 8551-Electrostatic precipitator field out of service | D1-Forced - Immediate | 100-Fossil-Steam
8551 | Electrostatic precipitator field out of service | Pollution Control Equipment | Miscellaneous (Pollution Control Equipment) | D1 | Forced - Immediate | 2013 | Coal | CC | 100 | Fossil-Steam | SERC | Off-Peak | 103.2 | 24 | 1 | 1 | 8551-Electrostatic precipitator field out of service | D1-Forced - Immediate | 100-Fossil-Steam
8551 | Electrostatic precipitator field out of service | Pollution Control Equipment | Miscellaneous (Pollution Control Equipment) | D1 | Forced - Immediate | 2013 | Coal | CC | 100 | Fossil-Steam | SERC | Off-Peak | 139.2 | 24 | 1 | 1 | 8551-Electrostatic precipitator field out of service | D1-Forced - Immediate | 100-Fossil-Steam
8551 | Electrostatic precipitator field out of service | Pollution Control Equipment | Miscellaneous (Pollution Control Equipment) | D1 | Forced - Immediate | 2013 | Coal | CC | 100 | Fossil-Steam | SERC | Off-Peak | 146.625 | 38.25 | 1 | 1 | 8551-Electrostatic precipitator field out of service | D1-Forced - Immediate | 100-Fossil-Steam
8551 | Electrostatic precipitator field out of service | Pollution Control Equipment | Miscellaneous (Pollution Control Equipment) | D1 | Forced - Immediate | 2013 | Coal | CC | 100 | Fossil-Steam | MRO | Off-Peak | 202.5 | 50 | 1 | 1 | 8551-Electrostatic precipitator field out of service | D1-Forced - Immediate | 100-Fossil-Steam
8551 | Electrostatic precipitator field out of service | Pollution Control Equipment | Miscellaneous (Pollution Control Equipment) | D1 | Forced - Immediate | 2013 | Coal | CC | 100 | Fossil-Steam | SERC | Off-Peak | 277.4917 | 33.5 | 1 | 1 | 8551-Electrostatic precipitator field out of service | D1-Forced - Immediate | 100-Fossil-Steam
8551 | Electrostatic precipitator field out of service | Pollution Control Equipment | Miscellaneous (Pollution Control Equipment) | D1 | Forced - Immediate | 2013 | Coal | CC | 100 | Fossil-Steam | MRO | Off-Peak | 514.2666 | 66.5 | 1 | 1 | 8551-Electrostatic precipitator field out of service | D1-Forced - Immediate | 100-Fossil-Steam
8551 | Electrostatic precipitator field out of service | Pollution Control Equipment | Miscellaneous (Pollution Control Equipment) | D1 | Forced - Immediate | 2013 | Coal | CC | 100 | Fossil-Steam | MRO | Off-Peak | 591.5 | 91 | 1 | 1 | 8551-Electrostatic precipitator field out of service | D1-Forced - Immediate | 100-Fossil-Steam
8551 | Electrostatic precipitator field out of service | Pollution Control Equipment | Miscellaneous (Pollution Control Equipment) | D1 | Forced - Immediate | 2013 | Coal | CC | 100 | Fossil-Steam | SERC | Off-Peak | 818.5167 | 33.5 | 1 | 1 | 8551-Electrostatic precipitator field out of service | D1-Forced - Immediate | 100-Fossil-Steam
8551 | Electrostatic precipitator field out of service | Pollution Control Equipment | Miscellaneous (Pollution Control Equipment) | D1 | Forced - Immediate | 2013 | Coal | CC | 100 | Fossil-Steam | MRO | Off-Peak | 23166 | 99 | 1 | 1 | 8551-Electrostatic precipitator field out of service | D1-Forced - Immediate | 100-Fossil-Steam
8551 | Electrostatic precipitator field out of service | Pollution Control Equipment | Miscellaneous (Pollution Control Equipment) | D1 | Forced - Immediate | 2013 | Coal | CC | 100 | Fossil-Steam | SERC | Summer | 0.75417 | 0.25 | 1 | 1 | 8551-Electrostatic precipitator field out of service | D1-Forced - Immediate | 100-Fossil-Steam
8551 | Electrostatic precipitator field out of service | Pollution Control Equipment | Miscellaneous (Pollution Control Equipment) | D1 | Forced - Immediate | 2013 | Coal | CC | 100 | Fossil-Steam | SERC | Summer | 1.0625 | 0.25 | 1 | 1 | 8551-Electrostatic precipitator field out of service | D1-Forced - Immediate | 100-Fossil-Steam
8551 | Electrostatic precipitator field out of service | Pollution Control Equipment | Miscellaneous (Pollution Control Equipment) | D1 | Forced - Immediate | 2013 | Coal | CC | 100 | Fossil-Steam | SERC | Summer | 5.2583 | 0.25 | 1 | 1 | 8551-Electrostatic precipitator field out of service | D1-Forced - Immediate | 100-Fossil-Steam
8551 | Electrostatic precipitator field out of service | Pollution Control Equipment | Miscellaneous (Pollution Control Equipment) | D1 | Forced - Immediate | 2013 | Coal | CC | 100 | Fossil-Steam | SERC | Summer | 5.6875 | 9.75 | 1 | 1 | 8551-Electrostatic precipitator field out of service | D1-Forced - Immediate | 100-Fossil-Steam
8551 | Electrostatic precipitator field out of service | Pollution Control Equipment | Miscellaneous (Pollution Control Equipment) | D1 | Forced - Immediate | 2013 | Coal | CC | 100 | Fossil-Steam | SERC | Summer | 14.4375 | 19.25 | 1 | 1 | 8551-Electrostatic precipitator field out of service | D1-Forced - Immediate | 100-Fossil-Steam
8551 | Electrostatic precipitator field out of service | Pollution Control Equipment | Miscellaneous (Pollution Control Equipment) | D1 | Forced - Immediate | 2013 | Coal | CC | 100 | Fossil-Steam | SERC | Summer | 20.0583 | 14.5 | 1 | 1 | 8551-Electrostatic precipitator field out of service | D1-Forced - Immediate | 100-Fossil-Steam
8551 | Electrostatic precipitator field out of service | Pollution Control Equipment | Miscellaneous (Pollution Control Equipment) | D1 | Forced - Immediate | 2013 | Coal | CC | 100 | Fossil-Steam | RFC | Summer | 20.8333 | 50 | 1 | 1 | 8551-Electrostatic precipitator field out of service | D1-Forced - Immediate | 100-Fossil-Steam
8551 | Electrostatic precipitator field out of service | Pollution Control Equipment | Miscellaneous (Pollution Control Equipment) | D1 | Forced - Immediate | 2013 | Coal | CC | 100 | Fossil-Steam | SERC | Summer | 26.6667 | 5 | 1 | 1 | 8551-Electrostatic precipitator field out of service | D1-Forced - Immediate | 100-Fossil-Steam
8551 | Electrostatic precipitator field out of service | Pollution Control Equipment | Miscellaneous (Pollution Control Equipment) | D1 | Forced - Immediate | 2013 | Coal | CC | 100 | Fossil-Steam | SERC | Summer | 27.3333 | 8 | 1 | 1 | 8551-Electrostatic precipitator field out of service | D1-Forced - Immediate | 100-Fossil-Steam
8551 | Electrostatic precipitator field out of service | Pollution Control Equipment | Miscellaneous (Pollution Control Equipment) | D1 | Forced - Immediate | 2013 | Coal | CC | 100 | Fossil-Steam | SERC | Summer | 43.9833 | 14.5 | 1 | 1 | 8551-Electrostatic precipitator field out of service | D1-Forced - Immediate | 100-Fossil-Steam
8551 | Electrostatic precipitator field out of service | Pollution Control Equipment | Miscellaneous (Pollution Control Equipment) | D1 | Forced - Immediate | 2013 | Coal | CC | 100 | Fossil-Steam | SERC | Summer | 65.8125 | 9.75 | 1 | 1 | 8551-Electrostatic precipitator field out of service | D1-Forced - Immediate | 100-Fossil-Steam
8551 | Electrostatic precipitator field out of service | Pollution Control Equipment | Miscellaneous (Pollution Control Equipment) | D1 | Forced - Immediate | 2013 | Coal | CC | 100 | Fossil-Steam | MRO | Summer | 81.0833 | 7 | 1 | 1 | 8551-Electrostatic precipitator field out of service | D1-Forced - Immediate | 100-Fossil-Steam
8551 | Electrostatic precipitator field out of service | Pollution Control Equipment | Miscellaneous (Pollution Control Equipment) | D1 | Forced - Immediate | 2013 | Coal | CC | 100 | Fossil-Steam | SERC | Summer | 115.2125 | 9.75 | 1 | 1 | 8551-Electrostatic precipitator field out of service | D1-Forced - Immediate | 100-Fossil-Steam
8551 | Electrostatic precipitator field out of service | Pollution Control Equipment | Miscellaneous (Pollution Control Equipment) | D1 | Forced - Immediate | 2013 | Coal | CC | 100 | Fossil-Steam | SERC | Summer | 122.0417 | 14.5 | 1 | 1 | 8551-Electrostatic precipitator field out of service | D1-Forced - Immediate | 100-Fossil-Steam
8551 | Electrostatic precipitator field out of service | Pollution Control Equipment | Miscellaneous (Pollution Control Equipment) | D1 | Forced - Immediate | 2013 | Coal | CC | 100 | Fossil-Steam | SERC | Summer | 204 | 24 | 1 | 1 | 8551-Electrostatic precipitator field out of service | D1-Forced - Immediate | 100-Fossil-Steam
8551 | Electrostatic precipitator field out of service | Pollution Control Equipment | Miscellaneous (Pollution Control Equipment) | D1 | Forced - Immediate | 2013 | Coal | CC | 100 | Fossil-Steam | SERC | Summer | 212.75 | 55.5 | 1 | 1 | 8551-Electrostatic precipitator field out of service | D1-Forced - Immediate | 100-Fossil-Steam
8551 | Electrostatic precipitator field out of service | Pollution Control Equipment | Miscellaneous (Pollution Control Equipment) | D1 | Forced - Immediate | 2013 | Coal | CC | 100 | Fossil-Steam | RFC | Summer | 880.4 | 8 | 1 | 1 | 8551-Electrostatic precipitator field out of service | D1-Forced - Immediate | 100-Fossil-Steam
8551 | Electrostatic precipitator field out of service | Pollution Control Equipment | Miscellaneous (Pollution Control Equipment) | D1 | Forced - Immediate | 2013 | Coal | CC | 100 | Fossil-Steam | RFC | Winter | 58.8527 | 20.53 | 1 | 1 | 8551-Electrostatic precipitator field out of service | D1-Forced - Immediate | 100-Fossil-Steam
8551 | Electrostatic precipitator field out of service | Pollution Control Equipment | Miscellaneous (Pollution Control Equipment) | D1 | Forced - Immediate | 2013 | Coal | CC | 100 | Fossil-Steam | MRO | Winter | 70.8333 | 50 | 1 | 1 | 8551-Electrostatic precipitator field out of service | D1-Forced - Immediate | 100-Fossil-Steam
8551 | Electrostatic precipitator field out of service | Pollution Control Equipment | Miscellaneous (Pollution Control Equipment) | D1 | Forced - Immediate | 2013 | Coal | CC | 100 | Fossil-Steam | RFC | Winter | 137 | 137 | 1 | 1 | 8551-Electrostatic precipitator field out of service | D1-Forced - Immediate | 100-Fossil-Steam
8551 | Electrostatic precipitator field out of service | Pollution Control Equipment | Miscellaneous (Pollution Control Equipment) | D1 | Forced - Immediate | 2013 | Coal | CC | 100 | Fossil-Steam | MRO | Winter | 248.9 | 38 | 1 | 1 | 8551-Electrostatic precipitator field out of service | D1-Forced - Immediate | 100-Fossil-Steam
8551 | Electrostatic precipitator field out of service | Pollution Control Equipment | Miscellaneous (Pollution Control Equipment) | D1 | Forced - Immediate | 2013 | Coal | CC | 100 | Fossil-Steam | MRO | Winter | 368 | 15 | 1 | 1 | 8551-Electrostatic precipitator field out of service | D1-Forced - Immediate | 100-Fossil-Steam
8551 | Electrostatic precipitator field out of service | Pollution Control Equipment | Miscellaneous (Pollution Control Equipment) | D1 | Forced - Immediate | 2013 | Coal | CC | 100 | Fossil-Steam | RFC | Winter | 4716.8 | 32 | 1 | 1 | 8551-Electrostatic precipitator field out of service | D1-Forced - Immediate | 100-Fossil-Steam
8551 | Electrostatic precipitator field out of service | Pollution Control Equipment | Miscellaneous (Pollution Control Equipment) | D1 | Forced - Immediate | 2013 | Coal | LI | 100 | Fossil-Steam | TRE | Off-Peak | 153.6773 | 27.04 | 1 | 1 | 8551-Electrostatic precipitator field out of service | D1-Forced - Immediate | 100-Fossil-Steam
8551 | Electrostatic precipitator field out of service | Pollution Control Equipment | Miscellaneous (Pollution Control Equipment) | D1 | Forced - Immediate | 2013 | Coal | LI | 100 | Fossil-Steam | TRE | Off-Peak | 210.1561 | 36.13 | 1 | 1 | 8551-Electrostatic precipitator field out of service | D1-Forced - Immediate | 100-Fossil-Steam
8551 | Electrostatic precipitator field out of service | Pollution Control Equipment | Miscellaneous (Pollution Control Equipment) | D1 | Forced - Immediate | 2013 | Coal | LI | 100 | Fossil-Steam | TRE | Summer | 513.9275 | 33.05 | 1 | 1 | 8551-Electrostatic precipitator field out of service | D1-Forced - Immediate | 100-Fossil-Steam
8551 | Electrostatic precipitator field out of service | Pollution Control Equipment | Miscellaneous (Pollution Control Equipment) | D1 | Forced - Immediate | 2013 | Coal | LI | 100 | Fossil-Steam | TRE | Winter | 1985 | 397 | 1 | 1 | 8551-Electrostatic precipitator field out of service | D1-Forced - Immediate | 100-Fossil-Steam
8551 | Electrostatic precipitator field out of service | Pollution Control Equipment | Miscellaneous (Pollution Control Equipment) | D1 | Forced - Immediate | 2013 | Other | WD | 100 | Fossil-Steam | SERC | Winter | 198.5166 | 43 | 1 | 1 | 8551-Electrostatic precipitator field out of service | D1-Forced - Immediate | 100-Fossil-Steam
8551 | Electrostatic precipitator field out of service | Pollution Control Equipment | Miscellaneous (Pollution Control Equipment) | D2 | Forced - Delayed | 2013 | Coal | CC | 100 | Fossil-Steam | WECC | Off-Peak | 60.5666 | 46 | 1 | 1 | 8551-Electrostatic precipitator field out of service | D2-Forced - Delayed | 100-Fossil-Steam
8551 | Electrostatic precipitator field out of service | Pollution Control Equipment | Miscellaneous (Pollution Control Equipment) | D2 | Forced - Delayed | 2013 | Coal | CC | 100 | Fossil-Steam | WECC | Off-Peak | 347.8167 | 41 | 1 | 1 | 8551-Electrostatic precipitator field out of service | D2-Forced - Delayed | 100-Fossil-Steam
8551 | Electrostatic precipitator field out of service | Pollution Control Equipment | Miscellaneous (Pollution Control Equipment) | D2 | Forced - Delayed | 2013 | Coal | CC | 100 | Fossil-Steam | RFC | Summer | 1236.6667 | 35 | 1 | 1 | 8551-Electrostatic precipitator field out of service | D2-Forced - Delayed | 100-Fossil-Steam
8551 | Electrostatic precipitator field out of service | Pollution Control Equipment | Miscellaneous (Pollution Control Equipment) | D2 | Forced - Delayed | 2013 | Coal | LI | 100 | Fossil-Steam | TRE | Off-Peak | 295 | 236 | 1 | 1 | 8551-Electrostatic precipitator field out of service | D2-Forced - Delayed | 100-Fossil-Steam
8551 | Electrostatic precipitator field out of service | Pollution Control Equipment | Miscellaneous (Pollution Control Equipment) | D3 | Forced - Postponed | 2013 | Coal | CC | 100 | Fossil-Steam | WECC | Off-Peak | 30.3333 | 91 | 1 | 1 | 8551-Electrostatic precipitator field out of service | D3-Forced - Postponed | 100-Fossil-Steam
8551 | Electrostatic precipitator field out of service | Pollution Control Equipment | Miscellaneous (Pollution Control Equipment) | D3 | Forced - Postponed | 2013 | Coal | CC | 100 | Fossil-Steam | WECC | Summer | 71.1666 | 61 | 1 | 1 | 8551-Electrostatic precipitator field out of service | D3-Forced - Postponed | 100-Fossil-Steam
8551 | Electrostatic precipitator field out of service | Pollution Control Equipment | Miscellaneous (Pollution Control Equipment) | U1 | Forced - Immediate | 2013 | Coal | CC | 100 | Fossil-Steam | MRO | Summer | 565.9333 | 26 | 1 | 1 | 8551-Electrostatic precipitator field out of service | U1-Forced - Immediate | 100-Fossil-Steam
8551 | Electrostatic precipitator field out of service | Pollution Control Equipment | Miscellaneous (Pollution Control Equipment) | U1 | Forced - Immediate | 2013 | Coal | CC | 100 | Fossil-Steam | MRO | Summer | 852.55 | 51 | 1 | 1 | 8551-Electrostatic precipitator field out of service | U1-Forced - Immediate | 100-Fossil-Steam
8551 | Electrostatic precipitator field out of service | Pollution Control Equipment | Miscellaneous (Pollution Control Equipment) | U3 | Forced - Postponed | 2013 | Coal | CC | 100 | Fossil-Steam | MRO | Winter | 2155.3833 | 79 | 1 | 1 | 8551-Electrostatic precipitator field out of service | U3-Forced - Postponed | 100-Fossil-Steam
8551 | Electrostatic precipitator field out of service | Pollution Control Equipment | Miscellaneous (Pollution Control Equipment) | D1 | Forced - Immediate | 2013 | Coal | CC | 100 | Fossil-Steam | MRO | Off-Peak | 11.5 | 6 | 1 | 1 | 8551-Electrostatic precipitator field out of service | D1-Forced - Immediate | 100-Fossil-Steam
8551 | Electrostatic precipitator field out of service | Pollution Control Equipment | Miscellaneous (Pollution Control Equipment) | D1 | Forced - Immediate | 2013 | Coal | CC | 100 | Fossil-Steam | MRO | Off-Peak | 11.6666 | 70 | 1 | 1 | 8551-Electrostatic precipitator field out of service | D1-Forced - Immediate | 100-Fossil-Steam
8551 | Electrostatic precipitator field out of service | Pollution Control Equipment | Miscellaneous (Pollution Control Equipment) | D1 | Forced - Immediate | 2013 | Coal | CC | 100 | Fossil-Steam | SERC | Off-Peak | 43.5 | 14.5 | 1 | 1 | 8551-Electrostatic precipitator field out of service | D1-Forced - Immediate | 100-Fossil-Steam
8551 | Electrostatic precipitator field out of service | Pollution Control Equipment | Miscellaneous (Pollution Control Equipment) | D1 | Forced - Immediate | 2013 | Coal | CC | 100 | Fossil-Steam | RFC | Off-Peak | 79.368 | 33.07 | 1 | 1 | 8551-Electrostatic precipitator field out of service | D1-Forced - Immediate | 100-Fossil-Steam
8551 | Electrostatic precipitator field out of service | Pollution Control Equipment | Miscellaneous (Pollution Control Equipment) | D1 | Forced - Immediate | 2013 | Coal | CC | 100 | Fossil-Steam | SERC | Off-Peak | 83.125 | 52.5 | 1 | 1 | 8551-Electrostatic precipitator field out of service | D1-Forced - Immediate | 100-Fossil-Steam
8551 | Electrostatic precipitator field out of service | Pollution Control Equipment | Miscellaneous (Pollution Control Equipment) | D1 | Forced - Immediate | 2013 | Coal | CC | 100 | Fossil-Steam | RFC | Off-Peak | 105.9 | 176.5 | 1 | 1 | 8551-Electrostatic precipitator field out of service | D1-Forced - Immediate | 100-Fossil-Steam
8551 | Electrostatic precipitator field out of service | Pollution Control Equipment | Miscellaneous (Pollution Control Equipment) | D1 | Forced - Immediate | 2013 | Coal | CC | 100 | Fossil-Steam | SERC | Off-Peak | 131.2083 | 33.5 | 1 | 1 | 8551-Electrostatic precipitator field out of service | D1-Forced - Immediate | 100-Fossil-Steam
8551 | Electrostatic precipitator field out of service | Pollution Control Equipment | Miscellaneous (Pollution Control Equipment) | D1 | Forced - Immediate | 2013 | Coal | CC | 100 | Fossil-Steam | SERC | Off-Peak | 266.6666 | 125 | 1 | 1 | 8551-Electrostatic precipitator field out of service | D1-Forced - Immediate | 100-Fossil-Steam
8551 | Electrostatic precipitator field out of service | Pollution Control Equipment | Miscellaneous (Pollution Control Equipment) | D1 | Forced - Immediate | 2013 | Coal | CC | 100 | Fossil-Steam | SERC | Off-Peak | 438.9166 | 57.25 | 1 | 1 | 8551-Electrostatic precipitator field out of service | D1-Forced - Immediate | 100-Fossil-Steam
8551 | Electrostatic precipitator field out of service | Pollution Control Equipment | Miscellaneous (Pollution Control Equipment) | D1 | Forced - Immediate | 2013 | Coal | CC | 100 | Fossil-Steam | RFC | Off-Peak | 663.75 | 15 | 1 | 1 | 8551-Electrostatic precipitator field out of service | D1-Forced - Immediate | 100-Fossil-Steam
8551 | Electrostatic precipitator field out of service | Pollution Control Equipment | Miscellaneous (Pollution Control Equipment) | D1 | Forced - Immediate | 2013 | Coal | CC | 100 | Fossil-Steam | SERC | Off-Peak | 800.625 | 52.5 | 1 | 1 | 8551-Electrostatic precipitator field out of service | D1-Forced - Immediate | 100-Fossil-Steam
8551 | Electrostatic precipitator field out of service | Pollution Control Equipment | Miscellaneous (Pollution Control Equipment) | D1 | Forced - Immediate | 2013 | Coal | CC | 100 | Fossil-Steam | SERC | Summer | 2.1333 | 0.25 | 1 | 1 | 8551-Electrostatic precipitator field out of service | D1-Forced - Immediate | 100-Fossil-Steam
8551 | Electrostatic precipitator field out of service | Pollution Control Equipment | Miscellaneous (Pollution Control Equipment) | D1 | Forced - Immediate | 2013 | Coal | CC | 100 | Fossil-Steam | SERC | Summer | 4.8333 | 5 | 1 | 1 | 8551-Electrostatic precipitator field out of service | D1-Forced - Immediate | 100-Fossil-Steam
8551 | Electrostatic precipitator field out of service | Pollution Control Equipment | Miscellaneous (Pollution Control Equipment) | D1 | Forced - Immediate | 2013 | Coal | CC | 100 | Fossil-Steam | RFC | Summer | 10.0497 | 43.07 | 1 | 1 | 8551-Electrostatic precipitator field out of service | D1-Forced - Immediate | 100-Fossil-Steam
8551 | Electrostatic precipitator field out of service | Pollution Control Equipment | Miscellaneous (Pollution Control Equipment) | D1 | Forced - Immediate | 2013 | Coal | CC | 100 | Fossil-Steam | SERC | Summer | 10.8333 | 5 | 1 | 1 | 8551-Electrostatic precipitator field out of service | D1-Forced - Immediate | 100-Fossil-Steam
8551 | Electrostatic precipitator field out of service | Pollution Control Equipment | Miscellaneous (Pollution Control Equipment) | D1 | Forced - Immediate | 2013 | Coal | CC | 100 | Fossil-Steam | SERC | Summer | 12.8333 | 11 | 1 | 1 | 8551-Electrostatic precipitator field out of service | D1-Forced - Immediate | 100-Fossil-Steam
8551 | Electrostatic precipitator field out of service | Pollution Control Equipment | Miscellaneous (Pollution Control Equipment) | D1 | Forced - Immediate | 2013 | Coal | CC | 100 | Fossil-Steam | SERC | Summer | 19.0833 | 5 | 1 | 1 | 8551-Electrostatic precipitator field out of service | D1-Forced - Immediate | 100-Fossil-Steam
8551 | Electrostatic precipitator field out of service | Pollution Control Equipment | Miscellaneous (Pollution Control Equipment) | D1 | Forced - Immediate | 2013 | Coal | CC | 100 | Fossil-Steam | SERC | Summer | 29.1667 | 5 | 1 | 1 | 8551-Electrostatic precipitator field out of service | D1-Forced - Immediate | 100-Fossil-Steam
8551 | Electrostatic precipitator field out of service | Pollution Control Equipment | Miscellaneous (Pollution Control Equipment) | D1 | Forced - Immediate | 2013 | Coal | CC | 100 | Fossil-Steam | SERC | Summer | 32.85 | 27 | 1 | 1 | 8551-Electrostatic precipitator field out of service | D1-Forced - Immediate | 100-Fossil-Steam
8551 | Electrostatic precipitator field out of service | Pollution Control Equipment | Miscellaneous (Pollution Control Equipment) | D1 | Forced - Immediate | 2013 | Coal | CC | 100 | Fossil-Steam | SERC | Summer | 33.6667 | 5 | 1 | 1 | 8551-Electrostatic precipitator field out of service | D1-Forced - Immediate | 100-Fossil-Steam
8551 | Electrostatic precipitator field out of service | Pollution Control Equipment | Miscellaneous (Pollution Control Equipment) | D1 | Forced - Immediate | 2013 | Coal | CC | 100 | Fossil-Steam | SERC | Summer | 50.6667 | 5 | 1 | 1 | 8551-Electrostatic precipitator field out of service | D1-Forced - Immediate | 100-Fossil-Steam
8551 | Electrostatic precipitator field out of service | Pollution Control Equipment | Miscellaneous (Pollution Control Equipment) | D1 | Forced - Immediate | 2013 | Coal | CC | 100 | Fossil-Steam | RFC | Summer | 106.6667 | 50 | 1 | 1 | 8551-Electrostatic precipitator field out of service | D1-Forced - Immediate | 100-Fossil-Steam
8551 | Electrostatic precipitator field out of service | Pollution Control Equipment | Miscellaneous (Pollution Control Equipment) | D1 | Forced - Immediate | 2013 | Coal | CC | 100 | Fossil-Steam | RFC | Summer | 143.5 | 70 | 1 | 1 | 8551-Electrostatic precipitator field out of service | D1-Forced - Immediate | 100-Fossil-Steam
8551 | Electrostatic precipitator field out of service | Pollution Control Equipment | Miscellaneous (Pollution Control Equipment) | D1 | Forced - Immediate | 2013 | Coal | CC | 100 | Fossil-Steam | SERC | Summer | 153.4583 | 14.5 | 1 | 1 | 8551-Electrostatic precipitator field out of service | D1-Forced - Immediate | 100-Fossil-Steam
8551 | Electrostatic precipitator field out of service | Pollution Control Equipment | Miscellaneous (Pollution Control Equipment) | D1 | Forced - Immediate | 2013 | Coal | CC | 100 | Fossil-Steam | RFC | Summer | 194.6666 | 80 | 1 | 1 | 8551-Electrostatic precipitator field out of service | D1-Forced - Immediate | 100-Fossil-Steam
8551 | Electrostatic precipitator field out of service | Pollution Control Equipment | Miscellaneous (Pollution Control Equipment) | D1 | Forced - Immediate | 2013 | Coal | CC | 100 | Fossil-Steam | SERC | Summer | 210 | 52.5 | 1 | 1 | 8551-Electrostatic precipitator field out of service | D1-Forced - Immediate | 100-Fossil-Steam
8551 | Electrostatic precipitator field out of service | Pollution Control Equipment | Miscellaneous (Pollution Control Equipment) | D1 | Forced - Immediate | 2013 | Coal | CC | 100 | Fossil-Steam | RFC | Summer | 230 | 20 | 1 | 1 | 8551-Electrostatic precipitator field out of service | D1-Forced - Immediate | 100-Fossil-Steam
8551 | Electrostatic precipitator field out of service | Pollution Control Equipment | Miscellaneous (Pollution Control Equipment) | D1 | Forced - Immediate | 2013 | Coal | CC | 100 | Fossil-Steam | SERC | Summer | 230.7917 | 14.5 | 1 | 1 | 8551-Electrostatic precipitator field out of service | D1-Forced - Immediate | 100-Fossil-Steam
8551 | Electrostatic precipitator field out of service | Pollution Control Equipment | Miscellaneous (Pollution Control Equipment) | D1 | Forced - Immediate | 2013 | Coal | CC | 100 | Fossil-Steam | SERC | Summer | 261 | 14.5 | 1 | 1 | 8551-Electrostatic precipitator field out of service | D1-Forced - Immediate | 100-Fossil-Steam
8551 | Electrostatic precipitator field out of service | Pollution Control Equipment | Miscellaneous (Pollution Control Equipment) | D1 | Forced - Immediate | 2013 | Coal | CC | 100 | Fossil-Steam | SERC | Summer | 664.5208 | 47.75 | 1 | 1 | 8551-Electrostatic precipitator field out of service | D1-Forced - Immediate | 100-Fossil-Steam
8551 | Electrostatic precipitator field out of service | Pollution Control Equipment | Miscellaneous (Pollution Control Equipment) | D1 | Forced - Immediate | 2013 | Coal | CC | 100 | Fossil-Steam | RFC | Summer | 3128.6666 | 130 | 1 | 1 | 8551-Electrostatic precipitator field out of service | D1-Forced - Immediate | 100-Fossil-Steam
8551 | Electrostatic precipitator field out of service | Pollution Control Equipment | Miscellaneous (Pollution Control Equipment) | D1 | Forced - Immediate | 2013 | Coal | CC | 100 | Fossil-Steam | RFC | Summer | 8428.5 | 45 | 1 | 1 | 8551-Electrostatic precipitator field out of service | D1-Forced - Immediate | 100-Fossil-Steam
8551 | Electrostatic precipitator field out of service | Pollution Control Equipment | Miscellaneous (Pollution Control Equipment) | D1 | Forced - Immediate | 2013 | Coal | CC | 100 | Fossil-Steam | SERC | Winter | 5.2 | 4 | 1 | 1 | 8551-Electrostatic precipitator field out of service | D1-Forced - Immediate | 100-Fossil-Steam
8551 | Electrostatic precipitator field out of service | Pollution Control Equipment | Miscellaneous (Pollution Control Equipment) | D1 | Forced - Immediate | 2013 | Coal | CC | 100 | Fossil-Steam | RFC | Winter | 32.6667 | 10 | 1 | 1 | 8551-Electrostatic precipitator field out of service | D1-Forced - Immediate | 100-Fossil-Steam
8551 | Electrostatic precipitator field out of service | Pollution Control Equipment | Miscellaneous (Pollution Control Equipment) | D1 | Forced - Immediate | 2013 | Coal | LI | 100 | Fossil-Steam | TRE | Off-Peak | 402.213 | 67.41 | 1 | 1 | 8551-Electrostatic precipitator field out of service | D1-Forced - Immediate | 100-Fossil-Steam
8551 | Electrostatic precipitator field out of service | Pollution Control Equipment | Miscellaneous (Pollution Control Equipment) | D1 | Forced - Immediate | 2013 | Coal | LI | 100 | Fossil-Steam | TRE | Summer | 11069.058 | 34.58 | 1 | 1 | 8551-Electrostatic precipitator field out of service | D1-Forced - Immediate | 100-Fossil-Steam
8551 | Electrostatic precipitator field out of service | Pollution Control Equipment | Miscellaneous (Pollution Control Equipment) | D1 | Forced - Immediate | 2013 | Other | WD | 100 | Fossil-Steam | SERC | Winter | 44.4667 | 23 | 1 | 1 | 8551-Electrostatic precipitator field out of service | D1-Forced - Immediate | 100-Fossil-Steam
8551 | Electrostatic precipitator field out of service | Pollution Control Equipment | Miscellaneous (Pollution Control Equipment) | D2 | Forced - Delayed | 2013 | Coal | CC | 100 | Fossil-Steam | WECC | Off-Peak | 63.6333 | 83 | 1 | 1 | 8551-Electrostatic precipitator field out of service | D2-Forced - Delayed | 100-Fossil-Steam
8551 | Electrostatic precipitator field out of service | Pollution Control Equipment | Miscellaneous (Pollution Control Equipment) | D2 | Forced - Delayed | 2013 | Coal | CC | 100 | Fossil-Steam | WECC | Off-Peak | 196.8 | 123 | 1 | 1 | 8551-Electrostatic precipitator field out of service | D2-Forced - Delayed | 100-Fossil-Steam
8551 | Electrostatic precipitator field out of service | Pollution Control Equipment | Miscellaneous (Pollution Control Equipment) | D2 | Forced - Delayed | 2013 | Coal | CC | 100 | Fossil-Steam | WECC | Off-Peak | 326.6 | 71 | 1 | 1 | 8551-Electrostatic precipitator field out of service | D2-Forced - Delayed | 100-Fossil-Steam
8551 | Electrostatic precipitator field out of service | Pollution Control Equipment | Miscellaneous (Pollution Control Equipment) | D2 | Forced - Delayed | 2013 | Coal | CC | 100 | Fossil-Steam | WECC | Summer | 103.8499 | 93 | 1 | 1 | 8551-Electrostatic precipitator field out of service | D2-Forced - Delayed | 100-Fossil-Steam
8551 | Electrostatic precipitator field out of service | Pollution Control Equipment | Miscellaneous (Pollution Control Equipment) | D2 | Forced - Delayed | 2013 | Coal | CC | 100 | Fossil-Steam | WECC | Summer | 236.7333 | 67 | 1 | 1 | 8551-Electrostatic precipitator field out of service | D2-Forced - Delayed | 100-Fossil-Steam
8551 | Electrostatic precipitator field out of service | Pollution Control Equipment | Miscellaneous (Pollution Control Equipment) | D2 | Forced - Delayed | 2013 | Coal | CC | 100 | Fossil-Steam | WECC | Summer | 249.9333 | 92 | 1 | 1 | 8551-Electrostatic precipitator field out of service | D2-Forced - Delayed | 100-Fossil-Steam
8551 | Electrostatic precipitator field out of service | Pollution Control Equipment | Miscellaneous (Pollution Control Equipment) | D2 | Forced - Delayed | 2013 | Coal | CC | 100 | Fossil-Steam | WECC | Summer | 660.4499 | 153 | 1 | 1 | 8551-Electrostatic precipitator field out of service | D2-Forced - Delayed | 100-Fossil-Steam
8551 | Electrostatic precipitator field out of service | Pollution Control Equipment | Miscellaneous (Pollution Control Equipment) | D2 | Forced - Delayed | 2013 | Coal | CC | 100 | Fossil-Steam | WECC | Winter | 613.3333 | 80 | 1 | 1 | 8551-Electrostatic precipitator field out of service | D2-Forced - Delayed | 100-Fossil-Steam
8551 | Electrostatic precipitator field out of service | Pollution Control Equipment | Miscellaneous (Pollution Control Equipment) | D2 | Forced - Delayed | 2013 | Coal | LI | 100 | Fossil-Steam | TRE | Off-Peak | 1284.006 | 62.28 | 1 | 1 | 8551-Electrostatic precipitator field out of service | D2-Forced - Delayed | 100-Fossil-Steam
8551 | Electrostatic precipitator field out of service | Pollution Control Equipment | Miscellaneous (Pollution Control Equipment) | D3 | Forced - Postponed | 2013 | Coal | CC | 100 | Fossil-Steam | WECC | Off-Peak | 460 | 80 | 1 | 1 | 8551-Electrostatic precipitator field out of service | D3-Forced - Postponed | 100-Fossil-Steam
8551 | Electrostatic precipitator field out of service | Pollution Control Equipment | Miscellaneous (Pollution Control Equipment) | D3 | Forced - Postponed | 2013 | Coal | CC | 100 | Fossil-Steam | WECC | Summer | 266.6667 | 50 | 1 | 1 | 8551-Electrostatic precipitator field out of service | D3-Forced - Postponed | 100-Fossil-Steam
8551 | Electrostatic precipitator field out of service | Pollution Control Equipment | Miscellaneous (Pollution Control Equipment) | D3 | Forced - Postponed | 2013 | Coal | CC | 100 | Fossil-Steam | WECC | Summer | 492.0666 | 61 | 1 | 1 | 8551-Electrostatic precipitator field out of service | D3-Forced - Postponed | 100-Fossil-Steam
8551 | Electrostatic precipitator field out of service | Pollution Control Equipment | Miscellaneous (Pollution Control Equipment) | D3 | Forced - Postponed | 2013 | Coal | CC | 100 | Fossil-Steam | WECC | Winter | 48.15 | 27 | 1 | 1 | 8551-Electrostatic precipitator field out of service | D3-Forced - Postponed | 100-Fossil-Steam
8551 | Electrostatic precipitator field out of service | Pollution Control Equipment | Miscellaneous (Pollution Control Equipment) | D1 | Forced - Immediate | 2013 | Coal | CC | 100 | Fossil-Steam | RFC | Off-Peak | 2.9993 | 16.36 | 1 | 1 | 8551-Electrostatic precipitator field out of service | D1-Forced - Immediate | 100-Fossil-Steam
8551 | Electrostatic precipitator field out of service | Pollution Control Equipment | Miscellaneous (Pollution Control Equipment) | D1 | Forced - Immediate | 2013 | Coal | CC | 100 | Fossil-Steam | RFC | Off-Peak | 13.5203 | 17.26 | 1 | 1 | 8551-Electrostatic precipitator field out of service | D1-Forced - Immediate | 100-Fossil-Steam
8551 | Electrostatic precipitator field out of service | Pollution Control Equipment | Miscellaneous (Pollution Control Equipment) | D1 | Forced - Immediate | 2013 | Coal | CC | 100 | Fossil-Steam | RFC | Off-Peak | 14.95 | 69 | 1 | 1 | 8551-Electrostatic precipitator field out of service | D1-Forced - Immediate | 100-Fossil-Steam
8551 | Electrostatic precipitator field out of service | Pollution Control Equipment | Miscellaneous (Pollution Control Equipment) | D1 | Forced - Immediate | 2013 | Coal | CC | 100 | Fossil-Steam | SERC | Off-Peak | 15.1667 | 13 | 1 | 1 | 8551-Electrostatic precipitator field out of service | D1-Forced - Immediate | 100-Fossil-Steam
8551 | Electrostatic precipitator field out of service | Pollution Control Equipment | Miscellaneous (Pollution Control Equipment) | D1 | Forced - Immediate | 2013 | Coal | CC | 100 | Fossil-Steam | SERC | Off-Peak | 24 | 24 | 1 | 1 | 8551-Electrostatic precipitator field out of service | D1-Forced - Immediate | 100-Fossil-Steam
8551 | Electrostatic precipitator field out of service | Pollution Control Equipment | Miscellaneous (Pollution Control Equipment) | D1 | Forced - Immediate | 2013 | Coal | CC | 100 | Fossil-Steam | RFC | Off-Peak | 28 | 42 | 1 | 1 | 8551-Electrostatic precipitator field out of service | D1-Forced - Immediate | 100-Fossil-Steam
8551 | Electrostatic precipitator field out of service | Pollution Control Equipment | Miscellaneous (Pollution Control Equipment) | D1 | Forced - Immediate | 2013 | Coal | CC | 100 | Fossil-Steam | SERC | Off-Peak | 29.25 | 9.75 | 1 | 1 | 8551-Electrostatic precipitator field out of service | D1-Forced - Immediate | 100-Fossil-Steam
8551 | Electrostatic precipitator field out of service | Pollution Control Equipment | Miscellaneous (Pollution Control Equipment) | D1 | Forced - Immediate | 2013 | Coal | CC | 100 | Fossil-Steam | RFC | Off-Peak | 29.9666 | 31 | 1 | 1 | 8551-Electrostatic precipitator field out of service | D1-Forced - Immediate | 100-Fossil-Steam
8551 | Electrostatic precipitator field out of service | Pollution Control Equipment | Miscellaneous (Pollution Control Equipment) | D1 | Forced - Immediate | 2013 | Coal | CC | 100 | Fossil-Steam | SERC | Off-Peak | 111.2 | 24 | 1 | 1 | 8551-Electrostatic precipitator field out of service | D1-Forced - Immediate | 100-Fossil-Steam
8551 | Electrostatic precipitator field out of service | Pollution Control Equipment | Miscellaneous (Pollution Control Equipment) | D1 | Forced - Immediate | 2013 | Coal | CC | 100 | Fossil-Steam | SERC | Off-Peak | 242.875 | 33.5 | 1 | 1 | 8551-Electrostatic precipitator field out of service | D1-Forced - Immediate | 100-Fossil-Steam
8551 | Electrostatic precipitator field out of service | Pollution Control Equipment | Miscellaneous (Pollution Control Equipment) | D1 | Forced - Immediate | 2013 | Coal | CC | 100 | Fossil-Steam | SERC | Off-Peak | 301.875 | 52.5 | 1 | 1 | 8551-Electrostatic precipitator field out of service | D1-Forced - Immediate | 100-Fossil-Steam
8551 | Electrostatic precipitator field out of service | Pollution Control Equipment | Miscellaneous (Pollution Control Equipment) | D1 | Forced - Immediate | 2013 | Coal | CC | 100 | Fossil-Steam | MRO | Off-Peak | 665 | 30 | 1 | 1 | 8551-Electrostatic precipitator field out of service | D1-Forced - Immediate | 100-Fossil-Steam
8551 | Electrostatic precipitator field out of service | Pollution Control Equipment | Miscellaneous (Pollution Control Equipment) | D1 | Forced - Immediate | 2013 | Coal | CC | 100 | Fossil-Steam | SERC | Off-Peak | 862.8666 | 43 | 1 | 1 | 8551-Electrostatic precipitator field out of service | D1-Forced - Immediate | 100-Fossil-Steam
8551 | Electrostatic precipitator field out of service | Pollution Control Equipment | Miscellaneous (Pollution Control Equipment) | D1 | Forced - Immediate | 2013 | Coal | CC | 100 | Fossil-Steam | RFC | Off-Peak | 1161.9 | 54 | 1 | 1 | 8551-Electrostatic precipitator field out of service | D1-Forced - Immediate | 100-Fossil-Steam
8551 | Electrostatic precipitator field out of service | Pollution Control Equipment | Miscellaneous (Pollution Control Equipment) | D1 | Forced - Immediate | 2013 | Coal | CC | 100 | Fossil-Steam | SERC | Summer | 12.0833 | 14.5 | 1 | 1 | 8551-Electrostatic precipitator field out of service | D1-Forced - Immediate | 100-Fossil-Steam
8551 | Electrostatic precipitator field out of service | Pollution Control Equipment | Miscellaneous (Pollution Control Equipment) | D1 | Forced - Immediate | 2013 | Coal | CC | 100 | Fossil-Steam | MRO | Summer | 27.8667 | 8 | 1 | 1 | 8551-Electrostatic precipitator field out of service | D1-Forced - Immediate | 100-Fossil-Steam
8551 | Electrostatic precipitator field out of service | Pollution Control Equipment | Miscellaneous (Pollution Control Equipment) | D1 | Forced - Immediate | 2013 | Coal | CC | 100 | Fossil-Steam | SERC | Summer | 32.375 | 52.5 | 1 | 1 | 8551-Electrostatic precipitator field out of service | D1-Forced - Immediate | 100-Fossil-Steam
8551 | Electrostatic precipitator field out of service | Pollution Control Equipment | Miscellaneous (Pollution Control Equipment) | D1 | Forced - Immediate | 2013 | Coal | CC | 100 | Fossil-Steam | SERC | Summer | 37.4583 | 14.5 | 1 | 1 | 8551-Electrostatic precipitator field out of service | D1-Forced - Immediate | 100-Fossil-Steam
8551 | Electrostatic precipitator field out of service | Pollution Control Equipment | Miscellaneous (Pollution Control Equipment) | D1 | Forced - Immediate | 2013 | Coal | CC | 100 | Fossil-Steam | SERC | Summer | 63.7 | 9.75 | 1 | 1 | 8551-Electrostatic precipitator field out of service | D1-Forced - Immediate | 100-Fossil-Steam
8551 | Electrostatic precipitator field out of service | Pollution Control Equipment | Miscellaneous (Pollution Control Equipment) | D1 | Forced - Immediate | 2013 | Coal | CC | 100 | Fossil-Steam | SERC | Summer | 78.8333 | 43 | 1 | 1 | 8551-Electrostatic precipitator field out of service | D1-Forced - Immediate | 100-Fossil-Steam
8551 | Electrostatic precipitator field out of service | Pollution Control Equipment | Miscellaneous (Pollution Control Equipment) | D1 | Forced - Immediate | 2013 | Coal | CC | 100 | Fossil-Steam | SERC | Summer | 111.1667 | 14.5 | 1 | 1 | 8551-Electrostatic precipitator field out of service | D1-Forced - Immediate | 100-Fossil-Steam
8551 | Electrostatic precipitator field out of service | Pollution Control Equipment | Miscellaneous (Pollution Control Equipment) | D1 | Forced - Immediate | 2013 | Coal | CC | 100 | Fossil-Steam | SERC | Summer | 173.0625 | 9.75 | 1 | 1 | 8551-Electrostatic precipitator field out of service | D1-Forced - Immediate | 100-Fossil-Steam
8551 | Electrostatic precipitator field out of service | Pollution Control Equipment | Miscellaneous (Pollution Control Equipment) | D1 | Forced - Immediate | 2013 | Coal | CC | 100 | Fossil-Steam | SERC | Summer | 351.625 | 14.5 | 1 | 1 | 8551-Electrostatic precipitator field out of service | D1-Forced - Immediate | 100-Fossil-Steam
8551 | Electrostatic precipitator field out of service | Pollution Control Equipment | Miscellaneous (Pollution Control Equipment) | D1 | Forced - Immediate | 2013 | Coal | CC | 100 | Fossil-Steam | RFC | Summer | 444.5 | 105 | 1 | 1 | 8551-Electrostatic precipitator field out of service | D1-Forced - Immediate | 100-Fossil-Steam
8551 | Electrostatic precipitator field out of service | Pollution Control Equipment | Miscellaneous (Pollution Control Equipment) | D1 | Forced - Immediate | 2013 | Coal | CC | 100 | Fossil-Steam | SERC | Summer | 518 | 24 | 1 | 1 | 8551-Electrostatic precipitator field out of service | D1-Forced - Immediate | 100-Fossil-Steam
8551 | Electrostatic precipitator field out of service | Pollution Control Equipment | Miscellaneous (Pollution Control Equipment) | D1 | Forced - Immediate | 2013 | Coal | CC | 100 | Fossil-Steam | RFC | Summer | 633 | 90 | 1 | 1 | 8551-Electrostatic precipitator field out of service | D1-Forced - Immediate | 100-Fossil-Steam
8551 | Electrostatic precipitator field out of service | Pollution Control Equipment | Miscellaneous (Pollution Control Equipment) | D1 | Forced - Immediate | 2013 | Coal | CC | 100 | Fossil-Steam | SERC | Summer | 829.3542 | 19.25 | 1 | 1 | 8551-Electrostatic precipitator field out of service | D1-Forced - Immediate | 100-Fossil-Steam
8551 | Electrostatic precipitator field out of service | Pollution Control Equipment | Miscellaneous (Pollution Control Equipment) | D1 | Forced - Immediate | 2013 | Coal | CC | 100 | Fossil-Steam | RFC | Summer | 1092 | 90 | 1 | 1 | 8551-Electrostatic precipitator field out of service | D1-Forced - Immediate | 100-Fossil-Steam
8551 | Electrostatic precipitator field out of service | Pollution Control Equipment | Miscellaneous (Pollution Control Equipment) | D1 | Forced - Immediate | 2013 | Coal | CC | 100 | Fossil-Steam | RFC | Summer | 1347.5333 | 82 | 1 | 1 | 8551-Electrostatic precipitator field out of service | D1-Forced - Immediate | 100-Fossil-Steam
8551 | Electrostatic precipitator field out of service | Pollution Control Equipment | Miscellaneous (Pollution Control Equipment) | D1 | Forced - Immediate | 2013 | Coal | CC | 100 | Fossil-Steam | RFC | Winter | 45.8516 | 33.55 | 1 | 1 | 8551-Electrostatic precipitator field out of service | D1-Forced - Immediate | 100-Fossil-Steam
8551 | Electrostatic precipitator field out of service | Pollution Control Equipment | Miscellaneous (Pollution Control Equipment) | D1 | Forced - Immediate | 2013 | Coal | CC | 100 | Fossil-Steam | MRO | Winter | 58.3333 | 100 | 1 | 1 | 8551-Electrostatic precipitator field out of service | D1-Forced - Immediate | 100-Fossil-Steam
8551 | Electrostatic precipitator field out of service | Pollution Control Equipment | Miscellaneous (Pollution Control Equipment) | D1 | Forced - Immediate | 2013 | Coal | CC | 100 | Fossil-Steam | RFC | Winter | 1398 | 12 | 1 | 1 | 8551-Electrostatic precipitator field out of service | D1-Forced - Immediate | 100-Fossil-Steam
8551 | Electrostatic precipitator field out of service | Pollution Control Equipment | Miscellaneous (Pollution Control Equipment) | D1 | Forced - Immediate | 2013 | Coal | LI | 100 | Fossil-Steam | TRE | Off-Peak | 122.148 | 15.66 | 1 | 1 | 8551-Electrostatic precipitator field out of service | D1-Forced - Immediate | 100-Fossil-Steam
8551 | Electrostatic precipitator field out of service | Pollution Control Equipment | Miscellaneous (Pollution Control Equipment) | D1 | Forced - Immediate | 2013 | Coal | LI | 100 | Fossil-Steam | TRE | Off-Peak | 133.2 | 296 | 1 | 1 | 8551-Electrostatic precipitator field out of service | D1-Forced - Immediate | 100-Fossil-Steam
8551 | Electrostatic precipitator field out of service | Pollution Control Equipment | Miscellaneous (Pollution Control Equipment) | D1 | Forced - Immediate | 2013 | Coal | LI | 100 | Fossil-Steam | TRE | Off-Peak | 1180 | 295 | 1 | 1 | 8551-Electrostatic precipitator field out of service | D1-Forced - Immediate | 100-Fossil-Steam
8551 | Electrostatic precipitator field out of service | Pollution Control Equipment | Miscellaneous (Pollution Control Equipment) | D1 | Forced - Immediate | 2013 | Coal | LI | 100 | Fossil-Steam | TRE | Off-Peak | 1396 | 349 | 1 | 1 | 8551-Electrostatic precipitator field out of service | D1-Forced - Immediate | 100-Fossil-Steam
8551 | Electrostatic precipitator field out of service | Pollution Control Equipment | Miscellaneous (Pollution Control Equipment) | D1 | Forced - Immediate | 2013 | Coal | LI | 100 | Fossil-Steam | TRE | Off-Peak | 1440 | 288 | 1 | 1 | 8551-Electrostatic precipitator field out of service | D1-Forced - Immediate | 100-Fossil-Steam
8551 | Electrostatic precipitator field out of service | Pollution Control Equipment | Miscellaneous (Pollution Control Equipment) | D2 | Forced - Delayed | 2013 | Coal | CC | 100 | Fossil-Steam | WECC | Off-Peak | 3.15 | 63 | 1 | 1 | 8551-Electrostatic precipitator field out of service | D2-Forced - Delayed | 100-Fossil-Steam
8551 | Electrostatic precipitator field out of service | Pollution Control Equipment | Miscellaneous (Pollution Control Equipment) | D2 | Forced - Delayed | 2013 | Coal | CC | 100 | Fossil-Steam | WECC | Off-Peak | 542.3 | 51 | 1 | 1 | 8551-Electrostatic precipitator field out of service | D2-Forced - Delayed | 100-Fossil-Steam
8551 | Electrostatic precipitator field out of service | Pollution Control Equipment | Miscellaneous (Pollution Control Equipment) | D2 | Forced - Delayed | 2013 | Coal | CC | 100 | Fossil-Steam | WECC | Summer | 1.5 | 30 | 1 | 1 | 8551-Electrostatic precipitator field out of service | D2-Forced - Delayed | 100-Fossil-Steam
8551 | Electrostatic precipitator field out of service | Pollution Control Equipment | Miscellaneous (Pollution Control Equipment) | D2 | Forced - Delayed | 2013 | Coal | CC | 100 | Fossil-Steam | WECC | Summer | 254 | 40 | 1 | 1 | 8551-Electrostatic precipitator field out of service | D2-Forced - Delayed | 100-Fossil-Steam
8551 | Electrostatic precipitator field out of service | Pollution Control Equipment | Miscellaneous (Pollution Control Equipment) | D2 | Forced - Delayed | 2013 | Coal | CC | 100 | Fossil-Steam | WECC | Summer | 291.5 | 30 | 1 | 1 | 8551-Electrostatic precipitator field out of service | D2-Forced - Delayed | 100-Fossil-Steam
8551 | Electrostatic precipitator field out of service | Pollution Control Equipment | Miscellaneous (Pollution Control Equipment) | D3 | Forced - Postponed | 2013 | Coal | CC | 100 | Fossil-Steam | WECC | Summer | 270 | 27 | 1 | 1 | 8551-Electrostatic precipitator field out of service | D3-Forced - Postponed | 100-Fossil-Steam
8551 | Electrostatic precipitator field out of service | Pollution Control Equipment | Miscellaneous (Pollution Control Equipment) | D3 | Forced - Postponed | 2013 | Coal | CC | 100 | Fossil-Steam | RFC | Summer | 720 | 30 | 1 | 1 | 8551-Electrostatic precipitator field out of service | D3-Forced - Postponed | 100-Fossil-Steam
8551 | Electrostatic precipitator field out of service | Pollution Control Equipment | Miscellaneous (Pollution Control Equipment) | U1 | Forced - Immediate | 2013 | Coal | CC | 100 | Fossil-Steam | RFC | Summer | 26645.5 | 230 | 1 | 1 | 8551-Electrostatic precipitator field out of service | U1-Forced - Immediate | 100-Fossil-Steam
8551 | Electrostatic precipitator field out of service | Pollution Control Equipment | Miscellaneous (Pollution Control Equipment) | U3 | Forced - Postponed | 2013 | Coal | CC | 100 | Fossil-Steam | RFC | Off-Peak | 4181.4666 | 88 | 1 | 1 | 8551-Electrostatic precipitator field out of service | U3-Forced - Postponed | 100-Fossil-Steam
8551 | Electrostatic precipitator field out of service | Pollution Control Equipment | Miscellaneous (Pollution Control Equipment) | D1 | Forced - Immediate | 2013 | Coal | CC | 100 | Fossil-Steam | RFC | Off-Peak | 81.9 | 182 | 1 | 1 | 8551-Electrostatic precipitator field out of service | D1-Forced - Immediate | 100-Fossil-Steam
8551 | Electrostatic precipitator field out of service | Pollution Control Equipment | Miscellaneous (Pollution Control Equipment) | D1 | Forced - Immediate | 2013 | Coal | CC | 100 | Fossil-Steam | RFC | Off-Peak | 85 | 20 | 1 | 1 | 8551-Electrostatic precipitator field out of service | D1-Forced - Immediate | 100-Fossil-Steam
8551 | Electrostatic precipitator field out of service | Pollution Control Equipment | Miscellaneous (Pollution Control Equipment) | D1 | Forced - Immediate | 2013 | Coal | CC | 100 | Fossil-Steam | SERC | Off-Peak | 168.4166 | 43 | 1 | 1 | 8551-Electrostatic precipitator field out of service | D1-Forced - Immediate | 100-Fossil-Steam
8551 | Electrostatic precipitator field out of service | Pollution Control Equipment | Miscellaneous (Pollution Control Equipment) | D1 | Forced - Immediate | 2013 | Coal | CC | 100 | Fossil-Steam | SERC | Off-Peak | 196 | 24.5 | 1 | 1 | 8551-Electrostatic precipitator field out of service | D1-Forced - Immediate | 100-Fossil-Steam
8551 | Electrostatic precipitator field out of service | Pollution Control Equipment | Miscellaneous (Pollution Control Equipment) | D1 | Forced - Immediate | 2013 | Coal | CC | 100 | Fossil-Steam | SERC | Off-Peak | 301 | 43 | 1 | 1 | 8551-Electrostatic precipitator field out of service | D1-Forced - Immediate | 100-Fossil-Steam
8551 | Electrostatic precipitator field out of service | Pollution Control Equipment | Miscellaneous (Pollution Control Equipment) | D1 | Forced - Immediate | 2013 | Coal | CC | 100 | Fossil-Steam | SERC | Off-Peak | 462.25 | 43 | 1 | 1 | 8551-Electrostatic precipitator field out of service | D1-Forced - Immediate | 100-Fossil-Steam
8551 | Electrostatic precipitator field out of service | Pollution Control Equipment | Miscellaneous (Pollution Control Equipment) | D1 | Forced - Immediate | 2013 | Coal | CC | 100 | Fossil-Steam | SERC | Off-Peak | 1257.75 | 43 | 1 | 1 | 8551-Electrostatic precipitator field out of service | D1-Forced - Immediate | 100-Fossil-Steam
8551 | Electrostatic precipitator field out of service | Pollution Control Equipment | Miscellaneous (Pollution Control Equipment) | D1 | Forced - Immediate | 2013 | Coal | CC | 100 | Fossil-Steam | RFC | Summer | 18.7 | 6 | 1 | 1 | 8551-Electrostatic precipitator field out of service | D1-Forced - Immediate | 100-Fossil-Steam
8551 | Electrostatic precipitator field out of service | Pollution Control Equipment | Miscellaneous (Pollution Control Equipment) | D1 | Forced - Immediate | 2013 | Coal | CC | 100 | Fossil-Steam | RFC | Summer | 29.1666 | 70 | 1 | 1 | 8551-Electrostatic precipitator field out of service | D1-Forced - Immediate | 100-Fossil-Steam
8551 | Electrostatic precipitator field out of service | Pollution Control Equipment | Miscellaneous (Pollution Control Equipment) | D1 | Forced - Immediate | 2013 | Coal | CC | 100 | Fossil-Steam | SERC | Summer | 39.9167 | 5 | 1 | 1 | 8551-Electrostatic precipitator field out of service | D1-Forced - Immediate | 100-Fossil-Steam
8551 | Electrostatic precipitator field out of service | Pollution Control Equipment | Miscellaneous (Pollution Control Equipment) | D1 | Forced - Immediate | 2013 | Coal | CC | 100 | Fossil-Steam | SERC | Summer | 41.25 | 5 | 1 | 1 | 8551-Electrostatic precipitator field out of service | D1-Forced - Immediate | 100-Fossil-Steam
8551 | Electrostatic precipitator field out of service | Pollution Control Equipment | Miscellaneous (Pollution Control Equipment) | D1 | Forced - Immediate | 2013 | Coal | CC | 100 | Fossil-Steam | SERC | Summer | 43.5 | 14.5 | 1 | 1 | 8551-Electrostatic precipitator field out of service | D1-Forced - Immediate | 100-Fossil-Steam
8551 | Electrostatic precipitator field out of service | Pollution Control Equipment | Miscellaneous (Pollution Control Equipment) | D1 | Forced - Immediate | 2013 | Coal | CC | 100 | Fossil-Steam | SERC | Summer | 58.3333 | 5 | 1 | 1 | 8551-Electrostatic precipitator field out of service | D1-Forced - Immediate | 100-Fossil-Steam
8551 | Electrostatic precipitator field out of service | Pollution Control Equipment | Miscellaneous (Pollution Control Equipment) | D1 | Forced - Immediate | 2013 | Coal | CC | 100 | Fossil-Steam | SERC | Summer | 95.0625 | 9.75 | 1 | 1 | 8551-Electrostatic precipitator field out of service | D1-Forced - Immediate | 100-Fossil-Steam
8551 | Electrostatic precipitator field out of service | Pollution Control Equipment | Miscellaneous (Pollution Control Equipment) | D1 | Forced - Immediate | 2013 | Coal | CC | 100 | Fossil-Steam | SERC | Summer | 129.5333 | 14.5 | 1 | 1 | 8551-Electrostatic precipitator field out of service | D1-Forced - Immediate | 100-Fossil-Steam
8551 | Electrostatic precipitator field out of service | Pollution Control Equipment | Miscellaneous (Pollution Control Equipment) | D1 | Forced - Immediate | 2013 | Coal | CC | 100 | Fossil-Steam | SERC | Summer | 149.5 | 9.75 | 1 | 1 | 8551-Electrostatic precipitator field out of service | D1-Forced - Immediate | 100-Fossil-Steam
8551 | Electrostatic precipitator field out of service | Pollution Control Equipment | Miscellaneous (Pollution Control Equipment) | D1 | Forced - Immediate | 2013 | Coal | CC | 100 | Fossil-Steam | SERC | Summer | 209.2666 | 43 | 1 | 1 | 8551-Electrostatic precipitator field out of service | D1-Forced - Immediate | 100-Fossil-Steam
8551 | Electrostatic precipitator field out of service | Pollution Control Equipment | Miscellaneous (Pollution Control Equipment) | D1 | Forced - Immediate | 2013 | Coal | CC | 100 | Fossil-Steam | SERC | Summer | 270.7917 | 33.5 | 1 | 1 | 8551-Electrostatic precipitator field out of service | D1-Forced - Immediate | 100-Fossil-Steam
8551 | Electrostatic precipitator field out of service | Pollution Control Equipment | Miscellaneous (Pollution Control Equipment) | D1 | Forced - Immediate | 2013 | Coal | CC | 100 | Fossil-Steam | SERC | Summer | 287.0833 | 5 | 1 | 1 | 8551-Electrostatic precipitator field out of service | D1-Forced - Immediate | 100-Fossil-Steam
8551 | Electrostatic precipitator field out of service | Pollution Control Equipment | Miscellaneous (Pollution Control Equipment) | D1 | Forced - Immediate | 2013 | Coal | CC | 100 | Fossil-Steam | SERC | Summer | 535.5 | 119 | 1 | 1 | 8551-Electrostatic precipitator field out of service | D1-Forced - Immediate | 100-Fossil-Steam
8551 | Electrostatic precipitator field out of service | Pollution Control Equipment | Miscellaneous (Pollution Control Equipment) | D1 | Forced - Immediate | 2013 | Coal | CC | 100 | Fossil-Steam | RFC | Summer | 553 | 30 | 1 | 1 | 8551-Electrostatic precipitator field out of service | D1-Forced - Immediate | 100-Fossil-Steam
8551 | Electrostatic precipitator field out of service | Pollution Control Equipment | Miscellaneous (Pollution Control Equipment) | D1 | Forced - Immediate | 2013 | Coal | CC | 100 | Fossil-Steam | RFC | Summer | 1692.5 | 30 | 1 | 1 | 8551-Electrostatic precipitator field out of service | D1-Forced - Immediate | 100-Fossil-Steam
8551 | Electrostatic precipitator field out of service | Pollution Control Equipment | Miscellaneous (Pollution Control Equipment) | D1 | Forced - Immediate | 2013 | Coal | CC | 100 | Fossil-Steam | RFC | Summer | 3244.5 | 70 | 1 | 1 | 8551-Electrostatic precipitator field out of service | D1-Forced - Immediate | 100-Fossil-Steam
8551 | Electrostatic precipitator field out of service | Pollution Control Equipment | Miscellaneous (Pollution Control Equipment) | D1 | Forced - Immediate | 2013 | Coal | CC | 100 | Fossil-Steam | RFC | Winter | 280.3333 | 58 | 1 | 1 | 8551-Electrostatic precipitator field out of service | D1-Forced - Immediate | 100-Fossil-Steam
8551 | Electrostatic precipitator field out of service | Pollution Control Equipment | Miscellaneous (Pollution Control Equipment) | D1 | Forced - Immediate | 2013 | Coal | LI | 100 | Fossil-Steam | TRE | Off-Peak | 69.3 | 22 | 1 | 1 | 8551-Electrostatic precipitator field out of service | D1-Forced - Immediate | 100-Fossil-Steam
8551 | Electrostatic precipitator field out of service | Pollution Control Equipment | Miscellaneous (Pollution Control Equipment) | D2 | Forced - Delayed | 2013 | Coal | CC | 100 | Fossil-Steam | WECC | Off-Peak | 49.5833 | 17 | 1 | 1 | 8551-Electrostatic precipitator field out of service | D2-Forced - Delayed | 100-Fossil-Steam
8551 | Electrostatic precipitator field out of service | Pollution Control Equipment | Miscellaneous (Pollution Control Equipment) | D2 | Forced - Delayed | 2013 | Coal | CC | 100 | Fossil-Steam | WECC | Off-Peak | 96.2666 | 152 | 1 | 1 | 8551-Electrostatic precipitator field out of service | D2-Forced - Delayed | 100-Fossil-Steam
8551 | Electrostatic precipitator field out of service | Pollution Control Equipment | Miscellaneous (Pollution Control Equipment) | D2 | Forced - Delayed | 2013 | Coal | CC | 100 | Fossil-Steam | WECC | Off-Peak | 733.65 | 73 | 1 | 1 | 8551-Electrostatic precipitator field out of service | D2-Forced - Delayed | 100-Fossil-Steam
8551 | Electrostatic precipitator field out of service | Pollution Control Equipment | Miscellaneous (Pollution Control Equipment) | D2 | Forced - Delayed | 2013 | Coal | CC | 100 | Fossil-Steam | WECC | Summer | 4.6 | 92 | 1 | 1 | 8551-Electrostatic precipitator field out of service | D2-Forced - Delayed | 100-Fossil-Steam
8551 | Electrostatic precipitator field out of service | Pollution Control Equipment | Miscellaneous (Pollution Control Equipment) | D2 | Forced - Delayed | 2013 | Coal | CC | 100 | Fossil-Steam | WECC | Summer | 17 | 30 | 1 | 1 | 8551-Electrostatic precipitator field out of service | D2-Forced - Delayed | 100-Fossil-Steam
8551 | Electrostatic precipitator field out of service | Pollution Control Equipment | Miscellaneous (Pollution Control Equipment) | D2 | Forced - Delayed | 2013 | Coal | CC | 100 | Fossil-Steam | WECC | Summer | 135.75 | 45 | 1 | 1 | 8551-Electrostatic precipitator field out of service | D2-Forced - Delayed | 100-Fossil-Steam
8551 | Electrostatic precipitator field out of service | Pollution Control Equipment | Miscellaneous (Pollution Control Equipment) | D2 | Forced - Delayed | 2013 | Coal | CC | 100 | Fossil-Steam | WECC | Summer | 182.6 | 44 | 1 | 1 | 8551-Electrostatic precipitator field out of service | D2-Forced - Delayed | 100-Fossil-Steam
8551 | Electrostatic precipitator field out of service | Pollution Control Equipment | Miscellaneous (Pollution Control Equipment) | D2 | Forced - Delayed | 2013 | Coal | CC | 100 | Fossil-Steam | RFC | Summer | 600.6 | 54.6 | 1 | 1 | 8551-Electrostatic precipitator field out of service | D2-Forced - Delayed | 100-Fossil-Steam
8551 | Electrostatic precipitator field out of service | Pollution Control Equipment | Miscellaneous (Pollution Control Equipment) | D2 | Forced - Delayed | 2013 | Coal | CC | 100 | Fossil-Steam | WECC | Winter | 105.3499 | 129 | 1 | 1 | 8551-Electrostatic precipitator field out of service | D2-Forced - Delayed | 100-Fossil-Steam
8551 | Electrostatic precipitator field out of service | Pollution Control Equipment | Miscellaneous (Pollution Control Equipment) | D2 | Forced - Delayed | 2013 | Coal | CC | 100 | Fossil-Steam | WECC | Winter | 166.25 | 105 | 1 | 1 | 8551-Electrostatic precipitator field out of service | D2-Forced - Delayed | 100-Fossil-Steam
8551 | Electrostatic precipitator field out of service | Pollution Control Equipment | Miscellaneous (Pollution Control Equipment) | D2 | Forced - Delayed | 2013 | Coal | CC | 100 | Fossil-Steam | WECC | Winter | 340.1 | 57 | 1 | 1 | 8551-Electrostatic precipitator field out of service | D2-Forced - Delayed | 100-Fossil-Steam
8551 | Electrostatic precipitator field out of service | Pollution Control Equipment | Miscellaneous (Pollution Control Equipment) | D2 | Forced - Delayed | 2013 | Coal | LI | 100 | Fossil-Steam | TRE | Summer | 532.8 | 236.8 | 1 | 1 | 8551-Electrostatic precipitator field out of service | D2-Forced - Delayed | 100-Fossil-Steam
8551 | Electrostatic precipitator field out of service | Pollution Control Equipment | Miscellaneous (Pollution Control Equipment) | D3 | Forced - Postponed | 2013 | Coal | CC | 100 | Fossil-Steam | WECC | Off-Peak | 10.6166 | 91 | 1 | 1 | 8551-Electrostatic precipitator field out of service | D3-Forced - Postponed | 100-Fossil-Steam
8551 | Electrostatic precipitator field out of service | Pollution Control Equipment | Miscellaneous (Pollution Control Equipment) | D3 | Forced - Postponed | 2013 | Coal | CC | 100 | Fossil-Steam | WECC | Off-Peak | 11.9166 | 55 | 1 | 1 | 8551-Electrostatic precipitator field out of service | D3-Forced - Postponed | 100-Fossil-Steam
8551 | Electrostatic precipitator field out of service | Pollution Control Equipment | Miscellaneous (Pollution Control Equipment) | D3 | Forced - Postponed | 2013 | Coal | CC | 100 | Fossil-Steam | WECC | Summer | 232.5 | 31 | 1 | 1 | 8551-Electrostatic precipitator field out of service | D3-Forced - Postponed | 100-Fossil-Steam
8551 | Electrostatic precipitator field out of service | Pollution Control Equipment | Miscellaneous (Pollution Control Equipment) | U1 | Forced - Immediate | 2013 | Coal | CC | 100 | Fossil-Steam | RFC | Off-Peak | 1645.3333 | 160 | 1 | 1 | 8551-Electrostatic precipitator field out of service | U1-Forced - Immediate | 100-Fossil-Steam
8551 | Electrostatic precipitator field out of service | Pollution Control Equipment | Miscellaneous (Pollution Control Equipment) | U1 | Forced - Immediate | 2013 | Coal | CC | 100 | Fossil-Steam | MRO | Summer | 2810.4 | 48 | 1 | 1 | 8551-Electrostatic precipitator field out of service | U1-Forced - Immediate | 100-Fossil-Steam
8551 | Electrostatic precipitator field out of service | Pollution Control Equipment | Miscellaneous (Pollution Control Equipment) | U1 | Forced - Immediate | 2013 | Coal | CC | 100 | Fossil-Steam | RFC | Winter | 2735.8332 | 245 | 1 | 1 | 8551-Electrostatic precipitator field out of service | U1-Forced - Immediate | 100-Fossil-Steam
8551 | Electrostatic precipitator field out of service | Pollution Control Equipment | Miscellaneous (Pollution Control Equipment) | D1 | Forced - Immediate | 2013 | Coal | CC | 100 | Fossil-Steam | SERC | Off-Peak | 7.25 | 14.5 | 1 | 1 | 8551-Electrostatic precipitator field out of service | D1-Forced - Immediate | 100-Fossil-Steam
8551 | Electrostatic precipitator field out of service | Pollution Control Equipment | Miscellaneous (Pollution Control Equipment) | D1 | Forced - Immediate | 2013 | Coal | CC | 100 | Fossil-Steam | RFC | Off-Peak | 10.0333 | 43 | 1 | 1 | 8551-Electrostatic precipitator field out of service | D1-Forced - Immediate | 100-Fossil-Steam
8551 | Electrostatic precipitator field out of service | Pollution Control Equipment | Miscellaneous (Pollution Control Equipment) | D1 | Forced - Immediate | 2013 | Coal | CC | 100 | Fossil-Steam | MRO | Off-Peak | 52.5 | 50 | 2 | 2 | 8551-Electrostatic precipitator field out of service | D1-Forced - Immediate | 100-Fossil-Steam
8551 | Electrostatic precipitator field out of service | Pollution Control Equipment | Miscellaneous (Pollution Control Equipment) | D1 | Forced - Immediate | 2013 | Coal | CC | 100 | Fossil-Steam | SERC | Off-Peak | 59.1667 | 5 | 1 | 1 | 8551-Electrostatic precipitator field out of service | D1-Forced - Immediate | 100-Fossil-Steam
8551 | Electrostatic precipitator field out of service | Pollution Control Equipment | Miscellaneous (Pollution Control Equipment) | D1 | Forced - Immediate | 2013 | Coal | CC | 100 | Fossil-Steam | RFC | Off-Peak | 59.5 | 17 | 1 | 1 | 8551-Electrostatic precipitator field out of service | D1-Forced - Immediate | 100-Fossil-Steam
8551 | Electrostatic precipitator field out of service | Pollution Control Equipment | Miscellaneous (Pollution Control Equipment) | D1 | Forced - Immediate | 2013 | Coal | CC | 100 | Fossil-Steam | RFC | Off-Peak | 68.6666 | 40 | 1 | 1 | 8551-Electrostatic precipitator field out of service | D1-Forced - Immediate | 100-Fossil-Steam
8551 | Electrostatic precipitator field out of service | Pollution Control Equipment | Miscellaneous (Pollution Control Equipment) | D1 | Forced - Immediate | 2013 | Coal | CC | 100 | Fossil-Steam | SERC | Off-Peak | 73.75 | 5 | 1 | 1 | 8551-Electrostatic precipitator field out of service | D1-Forced - Immediate | 100-Fossil-Steam
8551 | Electrostatic precipitator field out of service | Pollution Control Equipment | Miscellaneous (Pollution Control Equipment) | D1 | Forced - Immediate | 2013 | Coal | CC | 100 | Fossil-Steam | RFC | Off-Peak | 86.3333 | 70 | 1 | 1 | 8551-Electrostatic precipitator field out of service | D1-Forced - Immediate | 100-Fossil-Steam
8551 | Electrostatic precipitator field out of service | Pollution Control Equipment | Miscellaneous (Pollution Control Equipment) | D1 | Forced - Immediate | 2013 | Coal | CC | 100 | Fossil-Steam | SERC | Off-Peak | 270 | 24 | 1 | 1 | 8551-Electrostatic precipitator field out of service | D1-Forced - Immediate | 100-Fossil-Steam
8551 | Electrostatic precipitator field out of service | Pollution Control Equipment | Miscellaneous (Pollution Control Equipment) | D1 | Forced - Immediate | 2013 | Coal | CC | 100 | Fossil-Steam | RFC | Off-Peak | 708 | 16 | 1 | 1 | 8551-Electrostatic precipitator field out of service | D1-Forced - Immediate | 100-Fossil-Steam
8551 | Electrostatic precipitator field out of service | Pollution Control Equipment | Miscellaneous (Pollution Control Equipment) | D1 | Forced - Immediate | 2013 | Coal | CC | 100 | Fossil-Steam | SERC | Off-Peak | 1665.6792 | 47.75 | 1 | 1 | 8551-Electrostatic precipitator field out of service | D1-Forced - Immediate | 100-Fossil-Steam
8551 | Electrostatic precipitator field out of service | Pollution Control Equipment | Miscellaneous (Pollution Control Equipment) | D1 | Forced - Immediate | 2013 | Coal | CC | 100 | Fossil-Steam | SERC | Summer | 1.875 | 0.25 | 1 | 1 | 8551-Electrostatic precipitator field out of service | D1-Forced - Immediate | 100-Fossil-Steam
8551 | Electrostatic precipitator field out of service | Pollution Control Equipment | Miscellaneous (Pollution Control Equipment) | D1 | Forced - Immediate | 2013 | Coal | CC | 100 | Fossil-Steam | SERC | Summer | 4.5958 | 0.25 | 1 | 1 | 8551-Electrostatic precipitator field out of service | D1-Forced - Immediate | 100-Fossil-Steam
8551 | Electrostatic precipitator field out of service | Pollution Control Equipment | Miscellaneous (Pollution Control Equipment) | D1 | Forced - Immediate | 2013 | Coal | CC | 100 | Fossil-Steam | SERC | Summer | 10.5833 | 5 | 1 | 1 | 8551-Electrostatic precipitator field out of service | D1-Forced - Immediate | 100-Fossil-Steam
8551 | Electrostatic precipitator field out of service | Pollution Control Equipment | Miscellaneous (Pollution Control Equipment) | D1 | Forced - Immediate | 2013 | Coal | CC | 100 | Fossil-Steam | SERC | Summer | 14.3333 | 43 | 1 | 1 | 8551-Electrostatic precipitator field out of service | D1-Forced - Immediate | 100-Fossil-Steam
8551 | Electrostatic precipitator field out of service | Pollution Control Equipment | Miscellaneous (Pollution Control Equipment) | D1 | Forced - Immediate | 2013 | Coal | CC | 100 | Fossil-Steam | SERC | Summer | 15 | 5 | 1 | 2 | 8551-Electrostatic precipitator field out of service | D1-Forced - Immediate | 100-Fossil-Steam
8551 | Electrostatic precipitator field out of service | Pollution Control Equipment | Miscellaneous (Pollution Control Equipment) | D1 | Forced - Immediate | 2013 | Coal | CC | 100 | Fossil-Steam | MRO | Summer | 16.3333 | 7 | 1 | 1 | 8551-Electrostatic precipitator field out of service | D1-Forced - Immediate | 100-Fossil-Steam
8551 | Electrostatic precipitator field out of service | Pollution Control Equipment | Miscellaneous (Pollution Control Equipment) | D1 | Forced - Immediate | 2013 | Coal | CC | 100 | Fossil-Steam | MRO | Summer | 18 | 8 | 1 | 1 | 8551-Electrostatic precipitator field out of service | D1-Forced - Immediate | 100-Fossil-Steam
8551 | Electrostatic precipitator field out of service | Pollution Control Equipment | Miscellaneous (Pollution Control Equipment) | D1 | Forced - Immediate | 2013 | Coal | CC | 100 | Fossil-Steam | SERC | Summer | 20 | 5 | 1 | 1 | 8551-Electrostatic precipitator field out of service | D1-Forced - Immediate | 100-Fossil-Steam
8551 | Electrostatic precipitator field out of service | Pollution Control Equipment | Miscellaneous (Pollution Control Equipment) | D1 | Forced - Immediate | 2013 | Coal | CC | 100 | Fossil-Steam | RFC | Summer | 21 | 30 | 1 | 1 | 8551-Electrostatic precipitator field out of service | D1-Forced - Immediate | 100-Fossil-Steam
8551 | Electrostatic precipitator field out of service | Pollution Control Equipment | Miscellaneous (Pollution Control Equipment) | D1 | Forced - Immediate | 2013 | Coal | CC | 100 | Fossil-Steam | SERC | Summer | 24 | 24 | 1 | 1 | 8551-Electrostatic precipitator field out of service | D1-Forced - Immediate | 100-Fossil-Steam
8551 | Electrostatic precipitator field out of service | Pollution Control Equipment | Miscellaneous (Pollution Control Equipment) | D1 | Forced - Immediate | 2013 | Coal | CC | 100 | Fossil-Steam | SERC | Summer | 28.75 | 5 | 1 | 1 | 8551-Electrostatic precipitator field out of service | D1-Forced - Immediate | 100-Fossil-Steam
8551 | Electrostatic precipitator field out of service | Pollution Control Equipment | Miscellaneous (Pollution Control Equipment) | D1 | Forced - Immediate | 2013 | Coal | CC | 100 | Fossil-Steam | MRO | Summer | 71.5 | 11 | 1 | 1 | 8551-Electrostatic precipitator field out of service | D1-Forced - Immediate | 100-Fossil-Steam
8551 | Electrostatic precipitator field out of service | Pollution Control Equipment | Miscellaneous (Pollution Control Equipment) | D1 | Forced - Immediate | 2013 | Coal | CC | 100 | Fossil-Steam | RFC | Summer | 72 | 3 | 1 | 1 | 8551-Electrostatic precipitator field out of service | D1-Forced - Immediate | 100-Fossil-Steam
8551 | Electrostatic precipitator field out of service | Pollution Control Equipment | Miscellaneous (Pollution Control Equipment) | D1 | Forced - Immediate | 2013 | Coal | CC | 100 | Fossil-Steam | RFC | Summer | 76.85 | 53 | 1 | 1 | 8551-Electrostatic precipitator field out of service | D1-Forced - Immediate | 100-Fossil-Steam
8551 | Electrostatic precipitator field out of service | Pollution Control Equipment | Miscellaneous (Pollution Control Equipment) | D1 | Forced - Immediate | 2013 | Coal | CC | 100 | Fossil-Steam | SERC | Summer | 78.75 | 5 | 1 | 1 | 8551-Electrostatic precipitator field out of service | D1-Forced - Immediate | 100-Fossil-Steam
8551 | Electrostatic precipitator field out of service | Pollution Control Equipment | Miscellaneous (Pollution Control Equipment) | D1 | Forced - Immediate | 2013 | Coal | CC | 100 | Fossil-Steam | RFC | Summer | 115 | 30 | 1 | 1 | 8551-Electrostatic precipitator field out of service | D1-Forced - Immediate | 100-Fossil-Steam
8551 | Electrostatic precipitator field out of service | Pollution Control Equipment | Miscellaneous (Pollution Control Equipment) | D1 | Forced - Immediate | 2013 | Coal | CC | 100 | Fossil-Steam | SERC | Summer | 172.125 | 38.25 | 1 | 1 | 8551-Electrostatic precipitator field out of service | D1-Forced - Immediate | 100-Fossil-Steam
8551 | Electrostatic precipitator field out of service | Pollution Control Equipment | Miscellaneous (Pollution Control Equipment) | D1 | Forced - Immediate | 2013 | Coal | CC | 100 | Fossil-Steam | MRO | Summer | 181.6833 | 11 | 1 | 1 | 8551-Electrostatic precipitator field out of service | D1-Forced - Immediate | 100-Fossil-Steam
8551 | Electrostatic precipitator field out of service | Pollution Control Equipment | Miscellaneous (Pollution Control Equipment) | D1 | Forced - Immediate | 2013 | Coal | CC | 100 | Fossil-Steam | SERC | Summer | 182.9625 | 12.75 | 1 | 1 | 8551-Electrostatic precipitator field out of service | D1-Forced - Immediate | 100-Fossil-Steam
8551 | Electrostatic precipitator field out of service | Pollution Control Equipment | Miscellaneous (Pollution Control Equipment) | D1 | Forced - Immediate | 2013 | Coal | CC | 100 | Fossil-Steam | SERC | Summer | 184.1583 | 19.25 | 1 | 1 | 8551-Electrostatic precipitator field out of service | D1-Forced - Immediate | 100-Fossil-Steam
8551 | Electrostatic precipitator field out of service | Pollution Control Equipment | Miscellaneous (Pollution Control Equipment) | D1 | Forced - Immediate | 2013 | Coal | CC | 100 | Fossil-Steam | SERC | Summer | 213.2291 | 28.75 | 1 | 1 | 8551-Electrostatic precipitator field out of service | D1-Forced - Immediate | 100-Fossil-Steam
8551 | Electrostatic precipitator field out of service | Pollution Control Equipment | Miscellaneous (Pollution Control Equipment) | D1 | Forced - Immediate | 2013 | Coal | CC | 100 | Fossil-Steam | SERC | Summer | 267.9167 | 5 | 1 | 1 | 8551-Electrostatic precipitator field out of service | D1-Forced - Immediate | 100-Fossil-Steam
8551 | Electrostatic precipitator field out of service | Pollution Control Equipment | Miscellaneous (Pollution Control Equipment) | D1 | Forced - Immediate | 2013 | Coal | CC | 100 | Fossil-Steam | SERC | Summer | 315.1333 | 14.5 | 1 | 1 | 8551-Electrostatic precipitator field out of service | D1-Forced - Immediate | 100-Fossil-Steam
8551 | Electrostatic precipitator field out of service | Pollution Control Equipment | Miscellaneous (Pollution Control Equipment) | D1 | Forced - Immediate | 2013 | Coal | CC | 100 | Fossil-Steam | RFC | Summer | 493.5 | 70 | 1 | 1 | 8551-Electrostatic precipitator field out of service | D1-Forced - Immediate | 100-Fossil-Steam
8551 | Electrostatic precipitator field out of service | Pollution Control Equipment | Miscellaneous (Pollution Control Equipment) | D1 | Forced - Immediate | 2013 | Coal | CC | 100 | Fossil-Steam | RFC | Summer | 517.5 | 18 | 1 | 1 | 8551-Electrostatic precipitator field out of service | D1-Forced - Immediate | 100-Fossil-Steam
8551 | Electrostatic precipitator field out of service | Pollution Control Equipment | Miscellaneous (Pollution Control Equipment) | D1 | Forced - Immediate | 2013 | Coal | CC | 100 | Fossil-Steam | RFC | Summer | 525 | 50 | 1 | 1 | 8551-Electrostatic precipitator field out of service | D1-Forced - Immediate | 100-Fossil-Steam
8551 | Electrostatic precipitator field out of service | Pollution Control Equipment | Miscellaneous (Pollution Control Equipment) | D1 | Forced - Immediate | 2013 | Coal | CC | 100 | Fossil-Steam | RFC | Summer | 746 | 20 | 1 | 1 | 8551-Electrostatic precipitator field out of service | D1-Forced - Immediate | 100-Fossil-Steam
8551 | Electrostatic precipitator field out of service | Pollution Control Equipment | Miscellaneous (Pollution Control Equipment) | D1 | Forced - Immediate | 2013 | Coal | CC | 100 | Fossil-Steam | RFC | Summer | 900 | 25 | 1 | 1 | 8551-Electrostatic precipitator field out of service | D1-Forced - Immediate | 100-Fossil-Steam
8551 | Electrostatic precipitator field out of service | Pollution Control Equipment | Miscellaneous (Pollution Control Equipment) | D1 | Forced - Immediate | 2013 | Coal | CC | 100 | Fossil-Steam | RFC | Summer | 1324.9999 | 150 | 1 | 1 | 8551-Electrostatic precipitator field out of service | D1-Forced - Immediate | 100-Fossil-Steam
8551 | Electrostatic precipitator field out of service | Pollution Control Equipment | Miscellaneous (Pollution Control Equipment) | D1 | Forced - Immediate | 2013 | Coal | CC | 100 | Fossil-Steam | RFC | Summer | 1636.25 | 35 | 1 | 1 | 8551-Electrostatic precipitator field out of service | D1-Forced - Immediate | 100-Fossil-Steam
8551 | Electrostatic precipitator field out of service | Pollution Control Equipment | Miscellaneous (Pollution Control Equipment) | D1 | Forced - Immediate | 2013 | Coal | CC | 100 | Fossil-Steam | RFC | Summer | 1760 | 110 | 1 | 1 | 8551-Electrostatic precipitator field out of service | D1-Forced - Immediate | 100-Fossil-Steam
8551 | Electrostatic precipitator field out of service | Pollution Control Equipment | Miscellaneous (Pollution Control Equipment) | D1 | Forced - Immediate | 2013 | Coal | CC | 100 | Fossil-Steam | MRO | Winter | 5.25 | 15 | 1 | 1 | 8551-Electrostatic precipitator field out of service | D1-Forced - Immediate | 100-Fossil-Steam
8551 | Electrostatic precipitator field out of service | Pollution Control Equipment | Miscellaneous (Pollution Control Equipment) | D1 | Forced - Immediate | 2013 | Coal | CC | 100 | Fossil-Steam | RFC | Winter | 41.921 | 24.42 | 1 | 1 | 8551-Electrostatic precipitator field out of service | D1-Forced - Immediate | 100-Fossil-Steam
8551 | Electrostatic precipitator field out of service | Pollution Control Equipment | Miscellaneous (Pollution Control Equipment) | D1 | Forced - Immediate | 2013 | Coal | CC | 100 | Fossil-Steam | MRO | Winter | 140.4 | 52 | 1 | 1 | 8551-Electrostatic precipitator field out of service | D1-Forced - Immediate | 100-Fossil-Steam
8551 | Electrostatic precipitator field out of service | Pollution Control Equipment | Miscellaneous (Pollution Control Equipment) | D1 | Forced - Immediate | 2013 | Coal | CC | 100 | Fossil-Steam | MRO | Winter | 326.4 | 32 | 1 | 1 | 8551-Electrostatic precipitator field out of service | D1-Forced - Immediate | 100-Fossil-Steam
8551 | Electrostatic precipitator field out of service | Pollution Control Equipment | Miscellaneous (Pollution Control Equipment) | D1 | Forced - Immediate | 2013 | Coal | LI | 100 | Fossil-Steam | TRE | Off-Peak | 19.628 | 98.14 | 1 | 1 | 8551-Electrostatic precipitator field out of service | D1-Forced - Immediate | 100-Fossil-Steam
8551 | Electrostatic precipitator field out of service | Pollution Control Equipment | Miscellaneous (Pollution Control Equipment) | D2 | Forced - Delayed | 2013 | Coal | CC | 100 | Fossil-Steam | WECC | Off-Peak | 11.3333 | 20 | 1 | 1 | 8551-Electrostatic precipitator field out of service | D2-Forced - Delayed | 100-Fossil-Steam
8551 | Electrostatic precipitator field out of service | Pollution Control Equipment | Miscellaneous (Pollution Control Equipment) | D2 | Forced - Delayed | 2013 | Coal | CC | 100 | Fossil-Steam | WECC | Off-Peak | 19.95 | 63 | 1 | 1 | 8551-Electrostatic precipitator field out of service | D2-Forced - Delayed | 100-Fossil-Steam
8551 | Electrostatic precipitator field out of service | Pollution Control Equipment | Miscellaneous (Pollution Control Equipment) | D2 | Forced - Delayed | 2013 | Coal | CC | 100 | Fossil-Steam | WECC | Off-Peak | 417.0666 | 46 | 1 | 1 | 8551-Electrostatic precipitator field out of service | D2-Forced - Delayed | 100-Fossil-Steam
8551 | Electrostatic precipitator field out of service | Pollution Control Equipment | Miscellaneous (Pollution Control Equipment) | D2 | Forced - Delayed | 2013 | Coal | CC | 100 | Fossil-Steam | WECC | Off-Peak | 480 | 45 | 1 | 1 | 8551-Electrostatic precipitator field out of service | D2-Forced - Delayed | 100-Fossil-Steam
8551 | Electrostatic precipitator field out of service | Pollution Control Equipment | Miscellaneous (Pollution Control Equipment) | D2 | Forced - Delayed | 2013 | Coal | CC | 100 | Fossil-Steam | WECC | Off-Peak | 682.95 | 87 | 1 | 1 | 8551-Electrostatic precipitator field out of service | D2-Forced - Delayed | 100-Fossil-Steam
8551 | Electrostatic precipitator field out of service | Pollution Control Equipment | Miscellaneous (Pollution Control Equipment) | D2 | Forced - Delayed | 2013 | Coal | CC | 100 | Fossil-Steam | WECC | Off-Peak | 736.2499 | 93 | 1 | 1 | 8551-Electrostatic precipitator field out of service | D2-Forced - Delayed | 100-Fossil-Steam
8551 | Electrostatic precipitator field out of service | Pollution Control Equipment | Miscellaneous (Pollution Control Equipment) | D2 | Forced - Delayed | 2013 | Coal | CC | 100 | Fossil-Steam | WECC | Off-Peak | 1446.6666 | 100 | 1 | 1 | 8551-Electrostatic precipitator field out of service | D2-Forced - Delayed | 100-Fossil-Steam
8551 | Electrostatic precipitator field out of service | Pollution Control Equipment | Miscellaneous (Pollution Control Equipment) | D2 | Forced - Delayed | 2013 | Coal | CC | 100 | Fossil-Steam | WECC | Summer | 18 | 45 | 1 | 1 | 8551-Electrostatic precipitator field out of service | D2-Forced - Delayed | 100-Fossil-Steam
8551 | Electrostatic precipitator field out of service | Pollution Control Equipment | Miscellaneous (Pollution Control Equipment) | D2 | Forced - Delayed | 2013 | Coal | CC | 100 | Fossil-Steam | WECC | Summer | 53.9 | 98 | 1 | 1 | 8551-Electrostatic precipitator field out of service | D2-Forced - Delayed | 100-Fossil-Steam
8551 | Electrostatic precipitator field out of service | Pollution Control Equipment | Miscellaneous (Pollution Control Equipment) | D2 | Forced - Delayed | 2013 | Coal | CC | 100 | Fossil-Steam | WECC | Summer | 170.2 | 92 | 1 | 1 | 8551-Electrostatic precipitator field out of service | D2-Forced - Delayed | 100-Fossil-Steam
8551 | Electrostatic precipitator field out of service | Pollution Control Equipment | Miscellaneous (Pollution Control Equipment) | D3 | Forced - Postponed | 2013 | Coal | CC | 100 | Fossil-Steam | WECC | Off-Peak | 501.6667 | 50 | 1 | 1 | 8551-Electrostatic precipitator field out of service | D3-Forced - Postponed | 100-Fossil-Steam
8551 | Electrostatic precipitator field out of service | Pollution Control Equipment | Miscellaneous (Pollution Control Equipment) | U1 | Forced - Immediate | 2013 | Coal | CC | 100 | Fossil-Steam | RFC | Winter | 77811.9997 | 420 | 1 | 1 | 8551-Electrostatic precipitator field out of service | U1-Forced - Immediate | 100-Fossil-Steam
8551 | Electrostatic precipitator field out of service | Pollution Control Equipment | Miscellaneous (Pollution Control Equipment) | U2 | Forced - Delayed | 2013 | Coal | LI | 100 | Fossil-Steam | TRE | Off-Peak | 11988.6998 | 606 | 1 | 1 | 8551-Electrostatic precipitator field out of service | U2-Forced - Delayed | 100-Fossil-Steam
8551 | Electrostatic precipitator field out of service | Pollution Control Equipment | Miscellaneous (Pollution Control Equipment) | D1 | Forced - Immediate | 2013 | Coal | CC | 100 | Fossil-Steam | SERC | Off-Peak | 16.75 | 33.5 | 1 | 1 | 8551-Electrostatic precipitator field out of service | D1-Forced - Immediate | 100-Fossil-Steam
8551 | Electrostatic precipitator field out of service | Pollution Control Equipment | Miscellaneous (Pollution Control Equipment) | D1 | Forced - Immediate | 2013 | Coal | CC | 100 | Fossil-Steam | SERC | Off-Peak | 54.1667 | 5 | 1 | 1 | 8551-Electrostatic precipitator field out of service | D1-Forced - Immediate | 100-Fossil-Steam
8551 | Electrostatic precipitator field out of service | Pollution Control Equipment | Miscellaneous (Pollution Control Equipment) | D1 | Forced - Immediate | 2013 | Coal | CC | 100 | Fossil-Steam | SERC | Off-Peak | 58 | 14.5 | 1 | 1 | 8551-Electrostatic precipitator field out of service | D1-Forced - Immediate | 100-Fossil-Steam
8551 | Electrostatic precipitator field out of service | Pollution Control Equipment | Miscellaneous (Pollution Control Equipment) | D1 | Forced - Immediate | 2013 | Coal | CC | 100 | Fossil-Steam | RFC | Off-Peak | 178.5 | 9 | 1 | 1 | 8551-Electrostatic precipitator field out of service | D1-Forced - Immediate | 100-Fossil-Steam
8551 | Electrostatic precipitator field out of service | Pollution Control Equipment | Miscellaneous (Pollution Control Equipment) | D1 | Forced - Immediate | 2013 | Coal | CC | 100 | Fossil-Steam | RFC | Off-Peak | 187.5 | 10 | 1 | 1 | 8551-Electrostatic precipitator field out of service | D1-Forced - Immediate | 100-Fossil-Steam
8551 | Electrostatic precipitator field out of service | Pollution Control Equipment | Miscellaneous (Pollution Control Equipment) | D1 | Forced - Immediate | 2013 | Coal | CC | 100 | Fossil-Steam | RFC | Off-Peak | 260 | 10 | 1 | 1 | 8551-Electrostatic precipitator field out of service | D1-Forced - Immediate | 100-Fossil-Steam
8551 | Electrostatic precipitator field out of service | Pollution Control Equipment | Miscellaneous (Pollution Control Equipment) | D1 | Forced - Immediate | 2013 | Coal | CC | 100 | Fossil-Steam | MRO | Off-Peak | 273.1091 | 44.65 | 1 | 1 | 8551-Electrostatic precipitator field out of service | D1-Forced - Immediate | 100-Fossil-Steam
8551 | Electrostatic precipitator field out of service | Pollution Control Equipment | Miscellaneous (Pollution Control Equipment) | D1 | Forced - Immediate | 2013 | Coal | CC | 100 | Fossil-Steam | SERC | Off-Peak | 379.8333 | 43 | 1 | 1 | 8551-Electrostatic precipitator field out of service | D1-Forced - Immediate | 100-Fossil-Steam
8551 | Electrostatic precipitator field out of service | Pollution Control Equipment | Miscellaneous (Pollution Control Equipment) | D1 | Forced - Immediate | 2013 | Coal | CC | 100 | Fossil-Steam | RFC | Off-Peak | 423.5 | 22 | 1 | 1 | 8551-Electrostatic precipitator field out of service | D1-Forced - Immediate | 100-Fossil-Steam
8551 | Electrostatic precipitator field out of service | Pollution Control Equipment | Miscellaneous (Pollution Control Equipment) | D1 | Forced - Immediate | 2013 | Coal | CC | 100 | Fossil-Steam | MRO | Off-Peak | 483.3332 | 200 | 1 | 1 | 8551-Electrostatic precipitator field out of service | D1-Forced - Immediate | 100-Fossil-Steam
8551 | Electrostatic precipitator field out of service | Pollution Control Equipment | Miscellaneous (Pollution Control Equipment) | D1 | Forced - Immediate | 2013 | Coal | CC | 100 | Fossil-Steam | RFC | Off-Peak | 569.036 | 137.67 | 1 | 1 | 8551-Electrostatic precipitator field out of service | D1-Forced - Immediate | 100-Fossil-Steam
8551 | Electrostatic precipitator field out of service | Pollution Control Equipment | Miscellaneous (Pollution Control Equipment) | D1 | Forced - Immediate | 2013 | Coal | CC | 100 | Fossil-Steam | SERC | Off-Peak | 630.6666 | 43 | 1 | 1 | 8551-Electrostatic precipitator field out of service | D1-Forced - Immediate | 100-Fossil-Steam
8551 | Electrostatic precipitator field out of service | Pollution Control Equipment | Miscellaneous (Pollution Control Equipment) | D1 | Forced - Immediate | 2013 | Coal | CC | 100 | Fossil-Steam | SERC | Summer | 5.8958 | 0.25 | 1 | 1 | 8551-Electrostatic precipitator field out of service | D1-Forced - Immediate | 100-Fossil-Steam
8551 | Electrostatic precipitator field out of service | Pollution Control Equipment | Miscellaneous (Pollution Control Equipment) | D1 | Forced - Immediate | 2013 | Coal | CC | 100 | Fossil-Steam | SERC | Summer | 8.3333 | 5 | 1 | 1 | 8551-Electrostatic precipitator field out of service | D1-Forced - Immediate | 100-Fossil-Steam
8551 | Electrostatic precipitator field out of service | Pollution Control Equipment | Miscellaneous (Pollution Control Equipment) | D1 | Forced - Immediate | 2013 | Coal | CC | 100 | Fossil-Steam | SERC | Summer | 15.0333 | 11 | 1 | 1 | 8551-Electrostatic precipitator field out of service | D1-Forced - Immediate | 100-Fossil-Steam
8551 | Electrostatic precipitator field out of service | Pollution Control Equipment | Miscellaneous (Pollution Control Equipment) | D1 | Forced - Immediate | 2013 | Coal | CC | 100 | Fossil-Steam | SERC | Summer | 15.1667 | 17.5 | 1 | 1 | 8551-Electrostatic precipitator field out of service | D1-Forced - Immediate | 100-Fossil-Steam
8551 | Electrostatic precipitator field out of service | Pollution Control Equipment | Miscellaneous (Pollution Control Equipment) | D1 | Forced - Immediate | 2013 | Coal | CC | 100 | Fossil-Steam | SERC | Summer | 15.4167 | 5 | 1 | 1 | 8551-Electrostatic precipitator field out of service | D1-Forced - Immediate | 100-Fossil-Steam
8551 | Electrostatic precipitator field out of service | Pollution Control Equipment | Miscellaneous (Pollution Control Equipment) | D1 | Forced - Immediate | 2013 | Coal | CC | 100 | Fossil-Steam | SERC | Summer | 34 | 24 | 1 | 1 | 8551-Electrostatic precipitator field out of service | D1-Forced - Immediate | 100-Fossil-Steam
8551 | Electrostatic precipitator field out of service | Pollution Control Equipment | Miscellaneous (Pollution Control Equipment) | D1 | Forced - Immediate | 2013 | Coal | CC | 100 | Fossil-Steam | RFC | Summer | 48.75 | 45 | 1 | 1 | 8551-Electrostatic precipitator field out of service | D1-Forced - Immediate | 100-Fossil-Steam
8551 | Electrostatic precipitator field out of service | Pollution Control Equipment | Miscellaneous (Pollution Control Equipment) | D1 | Forced - Immediate | 2013 | Coal | CC | 100 | Fossil-Steam | SERC | Summer | 49.4542 | 3.25 | 1 | 1 | 8551-Electrostatic precipitator field out of service | D1-Forced - Immediate | 100-Fossil-Steam
8551 | Electrostatic precipitator field out of service | Pollution Control Equipment | Miscellaneous (Pollution Control Equipment) | D1 | Forced - Immediate | 2013 | Coal | CC | 100 | Fossil-Steam | RFC | Summer | 53.6666 | 70 | 1 | 1 | 8551-Electrostatic precipitator field out of service | D1-Forced - Immediate | 100-Fossil-Steam
8551 | Electrostatic precipitator field out of service | Pollution Control Equipment | Miscellaneous (Pollution Control Equipment) | D1 | Forced - Immediate | 2013 | Coal | CC | 100 | Fossil-Steam | SERC | Summer | 75.375 | 33.5 | 1 | 1 | 8551-Electrostatic precipitator field out of service | D1-Forced - Immediate | 100-Fossil-Steam
8551 | Electrostatic precipitator field out of service | Pollution Control Equipment | Miscellaneous (Pollution Control Equipment) | D1 | Forced - Immediate | 2013 | Coal | CC | 100 | Fossil-Steam | SERC | Summer | 75.6417 | 14.5 | 1 | 1 | 8551-Electrostatic precipitator field out of service | D1-Forced - Immediate | 100-Fossil-Steam
8551 | Electrostatic precipitator field out of service | Pollution Control Equipment | Miscellaneous (Pollution Control Equipment) | D1 | Forced - Immediate | 2013 | Coal | CC | 100 | Fossil-Steam | SERC | Summer | 77.5 | 5 | 1 | 1 | 8551-Electrostatic precipitator field out of service | D1-Forced - Immediate | 100-Fossil-Steam
8551 | Electrostatic precipitator field out of service | Pollution Control Equipment | Miscellaneous (Pollution Control Equipment) | D1 | Forced - Immediate | 2013 | Coal | CC | 100 | Fossil-Steam | RFC | Summer | 93.3333 | 35 | 1 | 1 | 8551-Electrostatic precipitator field out of service | D1-Forced - Immediate | 100-Fossil-Steam
8551 | Electrostatic precipitator field out of service | Pollution Control Equipment | Miscellaneous (Pollution Control Equipment) | D1 | Forced - Immediate | 2013 | Coal | CC | 100 | Fossil-Steam | RFC | Summer | 119 | 35 | 1 | 1 | 8551-Electrostatic precipitator field out of service | D1-Forced - Immediate | 100-Fossil-Steam
8551 | Electrostatic precipitator field out of service | Pollution Control Equipment | Miscellaneous (Pollution Control Equipment) | D1 | Forced - Immediate | 2013 | Coal | CC | 100 | Fossil-Steam | SERC | Summer | 236.8333 | 14.5 | 1 | 1 | 8551-Electrostatic precipitator field out of service | D1-Forced - Immediate | 100-Fossil-Steam
8551 | Electrostatic precipitator field out of service | Pollution Control Equipment | Miscellaneous (Pollution Control Equipment) | D1 | Forced - Immediate | 2013 | Coal | CC | 100 | Fossil-Steam | SERC | Summer | 524.4167 | 14.5 | 1 | 1 | 8551-Electrostatic precipitator field out of service | D1-Forced - Immediate | 100-Fossil-Steam
8551 | Electrostatic precipitator field out of service | Pollution Control Equipment | Miscellaneous (Pollution Control Equipment) | D1 | Forced - Immediate | 2013 | Coal | CC | 100 | Fossil-Steam | SERC | Summer | 528.7667 | 14.5 | 1 | 1 | 8551-Electrostatic precipitator field out of service | D1-Forced - Immediate | 100-Fossil-Steam
8551 | Electrostatic precipitator field out of service | Pollution Control Equipment | Miscellaneous (Pollution Control Equipment) | D1 | Forced - Immediate | 2013 | Coal | CC | 100 | Fossil-Steam | RFC | Summer | 649 | 110 | 1 | 1 | 8551-Electrostatic precipitator field out of service | D1-Forced - Immediate | 100-Fossil-Steam
8551 | Electrostatic precipitator field out of service | Pollution Control Equipment | Miscellaneous (Pollution Control Equipment) | D1 | Forced - Immediate | 2013 | Coal | CC | 100 | Fossil-Steam | RFC | Summer | 1320.9166 | 55 | 1 | 1 | 8551-Electrostatic precipitator field out of service | D1-Forced - Immediate | 100-Fossil-Steam
8551 | Electrostatic precipitator field out of service | Pollution Control Equipment | Miscellaneous (Pollution Control Equipment) | D2 | Forced - Delayed | 2013 | Coal | CC | 100 | Fossil-Steam | WECC | Off-Peak | 16.8 | 63 | 1 | 1 | 8551-Electrostatic precipitator field out of service | D2-Forced - Delayed | 100-Fossil-Steam
8551 | Electrostatic precipitator field out of service | Pollution Control Equipment | Miscellaneous (Pollution Control Equipment) | D2 | Forced - Delayed | 2013 | Coal | CC | 100 | Fossil-Steam | WECC | Summer | 0.16667 | 5 | 1 | 1 | 8551-Electrostatic precipitator field out of service | D2-Forced - Delayed | 100-Fossil-Steam
8551 | Electrostatic precipitator field out of service | Pollution Control Equipment | Miscellaneous (Pollution Control Equipment) | D2 | Forced - Delayed | 2013 | Coal | CC | 100 | Fossil-Steam | WECC | Summer | 290.9666 | 58 | 1 | 1 | 8551-Electrostatic precipitator field out of service | D2-Forced - Delayed | 100-Fossil-Steam
8551 | Electrostatic precipitator field out of service | Pollution Control Equipment | Miscellaneous (Pollution Control Equipment) | D2 | Forced - Delayed | 2013 | Coal | CC | 100 | Fossil-Steam | WECC | Summer | 334.95 | 29 | 1 | 1 | 8551-Electrostatic precipitator field out of service | D2-Forced - Delayed | 100-Fossil-Steam
8551 | Electrostatic precipitator field out of service | Pollution Control Equipment | Miscellaneous (Pollution Control Equipment) | D2 | Forced - Delayed | 2013 | Coal | CC | 100 | Fossil-Steam | WECC | Summer | 722.2999 | 93 | 1 | 1 | 8551-Electrostatic precipitator field out of service | D2-Forced - Delayed | 100-Fossil-Steam
8551 | Electrostatic precipitator field out of service | Pollution Control Equipment | Miscellaneous (Pollution Control Equipment) | D2 | Forced - Delayed | 2013 | Coal | LI | 100 | Fossil-Steam | TRE | Winter | 325.5333 | 244.15 | 1 | 1 | 8551-Electrostatic precipitator field out of service | D2-Forced - Delayed | 100-Fossil-Steam
8551 | Electrostatic precipitator field out of service | Pollution Control Equipment | Miscellaneous (Pollution Control Equipment) | D2 | Forced - Delayed | 2013 | Coal | LI | 100 | Fossil-Steam | TRE | Winter | 386.8332 | 232.1 | 1 | 1 | 8551-Electrostatic precipitator field out of service | D2-Forced - Delayed | 100-Fossil-Steam
8551 | Electrostatic precipitator field out of service | Pollution Control Equipment | Miscellaneous (Pollution Control Equipment) | U1 | Forced - Immediate | 2013 | Coal | CC | 100 | Fossil-Steam | MRO | Off-Peak | 79.2 | 48 | 1 | 1 | 8551-Electrostatic precipitator field out of service | U1-Forced - Immediate | 100-Fossil-Steam
8551 | Electrostatic precipitator field out of service | Pollution Control Equipment | Miscellaneous (Pollution Control Equipment) | D1 | Forced - Immediate | 2013 | Coal | OS | 800 | Miscellaneous | RFC | Off-Peak | 987.85 | 23 | 1 | 1 | 8551-Electrostatic precipitator field out of service | D1-Forced - Immediate | 800-Miscellaneous
8551 | Electrostatic precipitator field out of service | Pollution Control Equipment | Miscellaneous (Pollution Control Equipment) | D2 | Forced - Delayed | 2013 | Coal | CC | 810 | Multi-boiler/Multi-turbine | RFC | Off-Peak | 188.5 | 58 | 1 | 1 | 8551-Electrostatic precipitator field out of service | D2-Forced - Delayed | 810-Multi-boiler/Multi-turbine
8551 | Electrostatic precipitator field out of service | Pollution Control Equipment | Miscellaneous (Pollution Control Equipment) | D2 | Forced - Delayed | 2013 | Coal | CC | 810 | Multi-boiler/Multi-turbine | RFC | Off-Peak | 348 | 48 | 1 | 1 | 8551-Electrostatic precipitator field out of service | D2-Forced - Delayed | 810-Multi-boiler/Multi-turbine
8551 | Electrostatic precipitator field out of service | Pollution Control Equipment | Miscellaneous (Pollution Control Equipment) | D2 | Forced - Delayed | 2013 | Coal | CC | 810 | Multi-boiler/Multi-turbine | RFC | Off-Peak | 1032.5 | 118 | 1 | 1 | 8551-Electrostatic precipitator field out of service | D2-Forced - Delayed | 810-Multi-boiler/Multi-turbine
8551 | Electrostatic precipitator field out of service | Pollution Control Equipment | Miscellaneous (Pollution Control Equipment) | D2 | Forced - Delayed | 2013 | Coal | CC | 810 | Multi-boiler/Multi-turbine | RFC | Summer | 503.3333 | 40 | 1 | 1 | 8551-Electrostatic precipitator field out of service | D2-Forced - Delayed | 810-Multi-boiler/Multi-turbine
8551 | Electrostatic precipitator field out of service | Pollution Control Equipment | Miscellaneous (Pollution Control Equipment) | D2 | Forced - Delayed | 2013 | Coal | CC | 810 | Multi-boiler/Multi-turbine | RFC | Off-Peak | 193.3333 | 58 | 1 | 1 | 8551-Electrostatic precipitator field out of service | D2-Forced - Delayed | 810-Multi-boiler/Multi-turbine
8551 | Electrostatic precipitator field out of service | Pollution Control Equipment | Miscellaneous (Pollution Control Equipment) | D2 | Forced - Delayed | 2013 | Coal | CC | 810 | Multi-boiler/Multi-turbine | RFC | Off-Peak | 2040.4998 | 318 | 1 | 1 | 8551-Electrostatic precipitator field out of service | D2-Forced - Delayed | 810-Multi-boiler/Multi-turbine
8551 | Electrostatic precipitator field out of service | Pollution Control Equipment | Miscellaneous (Pollution Control Equipment) | D2 | Forced - Delayed | 2013 | Coal | CC | 810 | Multi-boiler/Multi-turbine | RFC | Off-Peak | 81.6666 | 98 | 1 | 1 | 8551-Electrostatic precipitator field out of service | D2-Forced - Delayed | 810-Multi-boiler/Multi-turbine
8551 | Electrostatic precipitator field out of service | Pollution Control Equipment | Miscellaneous (Pollution Control Equipment) | D2 | Forced - Delayed | 2013 | Coal | CC | 810 | Multi-boiler/Multi-turbine | RFC | Off-Peak | 232 | 48 | 1 | 1 | 8551-Electrostatic precipitator field out of service | D2-Forced - Delayed | 810-Multi-boiler/Multi-turbine
8551 | Electrostatic precipitator field out of service | Pollution Control Equipment | Miscellaneous (Pollution Control Equipment) | D2 | Forced - Delayed | 2013 | Coal | CC | 810 | Multi-boiler/Multi-turbine | RFC | Off-Peak | 2764.5 | 38 | 1 | 1 | 8551-Electrostatic precipitator field out of service | D2-Forced - Delayed | 810-Multi-boiler/Multi-turbine
8551 | Electrostatic precipitator field out of service | Pollution Control Equipment | Miscellaneous (Pollution Control Equipment) | D2 | Forced - Delayed | 2013 | Coal | CC | 810 | Multi-boiler/Multi-turbine | RFC | Off-Peak | 38 | 38 | 1 | 1 | 8551-Electrostatic precipitator field out of service | D2-Forced - Delayed | 810-Multi-boiler/Multi-turbine
8551 | Electrostatic precipitator field out of service | Pollution Control Equipment | Miscellaneous (Pollution Control Equipment) | D2 | Forced - Delayed | 2013 | Coal | CC | 810 | Multi-boiler/Multi-turbine | RFC | Off-Peak | 9.6666 | 58 | 1 | 1 | 8551-Electrostatic precipitator field out of service | D2-Forced - Delayed | 810-Multi-boiler/Multi-turbine
8551 | Electrostatic precipitator field out of service | Pollution Control Equipment | Miscellaneous (Pollution Control Equipment) | D1 | Forced - Immediate | 2013 | Coal | CC | 810 | Multi-boiler/Multi-turbine | RFC | Summer | 920 | 80 | 1 | 1 | 8551-Electrostatic precipitator field out of service | D1-Forced - Immediate | 810-Multi-boiler/Multi-turbine
8551 | Electrostatic precipitator field out of service | Pollution Control Equipment | Miscellaneous (Pollution Control Equipment) | D2 | Forced - Delayed | 2013 | Coal | CC | 810 | Multi-boiler/Multi-turbine | RFC | Off-Peak | 13.5 | 18 | 1 | 1 | 8551-Electrostatic precipitator field out of service | D2-Forced - Delayed | 810-Multi-boiler/Multi-turbine
8551 | Electrostatic precipitator field out of service | Pollution Control Equipment | Miscellaneous (Pollution Control Equipment) | D2 | Forced - Delayed | 2013 | Coal | CC | 810 | Multi-boiler/Multi-turbine | RFC | Off-Peak | 25.3333 | 38 | 1 | 1 | 8551-Electrostatic precipitator field out of service | D2-Forced - Delayed | 810-Multi-boiler/Multi-turbine
8551 | Electrostatic precipitator field out of service | Pollution Control Equipment | Miscellaneous (Pollution Control Equipment) | D2 | Forced - Delayed | 2013 | Coal | CC | 810 | Multi-boiler/Multi-turbine | RFC | Off-Peak | 245.8333 | 118 | 1 | 1 | 8551-Electrostatic precipitator field out of service | D2-Forced - Delayed | 810-Multi-boiler/Multi-turbine
8560 | Electrostatic precipitator problems | Pollution Control Equipment | Miscellaneous (Pollution Control Equipment) | D1 | Forced - Immediate | 2013 | Coal | CC | 100 | Fossil-Steam | WECC | Off-Peak | 7.9333 | 14 | 1 | 1 | 8560-Electrostatic precipitator problems | D1-Forced - Immediate | 100-Fossil-Steam
8560 | Electrostatic precipitator problems | Pollution Control Equipment | Miscellaneous (Pollution Control Equipment) | D1 | Forced - Immediate | 2013 | Coal | CC | 100 | Fossil-Steam | RFC | Off-Peak | 150 | 60 | 1 | 1 | 8560-Electrostatic precipitator problems | D1-Forced - Immediate | 100-Fossil-Steam
8560 | Electrostatic precipitator problems | Pollution Control Equipment | Miscellaneous (Pollution Control Equipment) | D1 | Forced - Immediate | 2013 | Coal | CC | 100 | Fossil-Steam | SERC | Off-Peak | 392 | 96 | 1 | 1 | 8560-Electrostatic precipitator problems | D1-Forced - Immediate | 100-Fossil-Steam
8560 | Electrostatic precipitator problems | Pollution Control Equipment | Miscellaneous (Pollution Control Equipment) | D1 | Forced - Immediate | 2013 | Coal | CC | 100 | Fossil-Steam | RFC | Off-Peak | 435.4166 | 55 | 1 | 1 | 8560-Electrostatic precipitator problems | D1-Forced - Immediate | 100-Fossil-Steam
8560 | Electrostatic precipitator problems | Pollution Control Equipment | Miscellaneous (Pollution Control Equipment) | D1 | Forced - Immediate | 2013 | Coal | CC | 100 | Fossil-Steam | SERC | Off-Peak | 513 | 57 | 1 | 1 | 8560-Electrostatic precipitator problems | D1-Forced - Immediate | 100-Fossil-Steam
8560 | Electrostatic precipitator problems | Pollution Control Equipment | Miscellaneous (Pollution Control Equipment) | D1 | Forced - Immediate | 2013 | Coal | CC | 100 | Fossil-Steam | TRE | Summer | 13.3333 | 20 | 1 | 1 | 8560-Electrostatic precipitator problems | D1-Forced - Immediate | 100-Fossil-Steam
8560 | Electrostatic precipitator problems | Pollution Control Equipment | Miscellaneous (Pollution Control Equipment) | D1 | Forced - Immediate | 2013 | Coal | CC | 100 | Fossil-Steam | WECC | Summer | 13.3333 | 20 | 1 | 1 | 8560-Electrostatic precipitator problems | D1-Forced - Immediate | 100-Fossil-Steam
8560 | Electrostatic precipitator problems | Pollution Control Equipment | Miscellaneous (Pollution Control Equipment) | D1 | Forced - Immediate | 2013 | Coal | CC | 100 | Fossil-Steam | WECC | Summer | 18.9833 | 17 | 1 | 1 | 8560-Electrostatic precipitator problems | D1-Forced - Immediate | 100-Fossil-Steam
8560 | Electrostatic precipitator problems | Pollution Control Equipment | Miscellaneous (Pollution Control Equipment) | D1 | Forced - Immediate | 2013 | Coal | CC | 100 | Fossil-Steam | MRO | Summer | 33.75 | 45 | 1 | 1 | 8560-Electrostatic precipitator problems | D1-Forced - Immediate | 100-Fossil-Steam
8560 | Electrostatic precipitator problems | Pollution Control Equipment | Miscellaneous (Pollution Control Equipment) | D1 | Forced - Immediate | 2013 | Coal | CC | 100 | Fossil-Steam | WECC | Summer | 50.75 | 21 | 1 | 1 | 8560-Electrostatic precipitator problems | D1-Forced - Immediate | 100-Fossil-Steam
8560 | Electrostatic precipitator problems | Pollution Control Equipment | Miscellaneous (Pollution Control Equipment) | D1 | Forced - Immediate | 2013 | Coal | CC | 100 | Fossil-Steam | RFC | Summer | 72.3333 | 70 | 1 | 1 | 8560-Electrostatic precipitator problems | D1-Forced - Immediate | 100-Fossil-Steam
8560 | Electrostatic precipitator problems | Pollution Control Equipment | Miscellaneous (Pollution Control Equipment) | D1 | Forced - Immediate | 2013 | Coal | CC | 100 | Fossil-Steam | MRO | Summer | 122.4 | 24 | 1 | 1 | 8560-Electrostatic precipitator problems | D1-Forced - Immediate | 100-Fossil-Steam
8560 | Electrostatic precipitator problems | Pollution Control Equipment | Miscellaneous (Pollution Control Equipment) | D1 | Forced - Immediate | 2013 | Coal | CC | 100 | Fossil-Steam | TRE | Summer | 124.8333 | 70 | 1 | 1 | 8560-Electrostatic precipitator problems | D1-Forced - Immediate | 100-Fossil-Steam
8560 | Electrostatic precipitator problems | Pollution Control Equipment | Miscellaneous (Pollution Control Equipment) | D1 | Forced - Immediate | 2013 | Coal | CC | 100 | Fossil-Steam | MRO | Summer | 196.2333 | 29 | 1 | 1 | 8560-Electrostatic precipitator problems | D1-Forced - Immediate | 100-Fossil-Steam
8560 | Electrostatic precipitator problems | Pollution Control Equipment | Miscellaneous (Pollution Control Equipment) | D1 | Forced - Immediate | 2013 | Coal | CC | 100 | Fossil-Steam | MRO | Summer | 228.6167 | 29 | 1 | 1 | 8560-Electrostatic precipitator problems | D1-Forced - Immediate | 100-Fossil-Steam
8560 | Electrostatic precipitator problems | Pollution Control Equipment | Miscellaneous (Pollution Control Equipment) | D1 | Forced - Immediate | 2013 | Coal | CC | 100 | Fossil-Steam | TRE | Summer | 290.4833 | 29 | 1 | 1 | 8560-Electrostatic precipitator problems | D1-Forced - Immediate | 100-Fossil-Steam
8560 | Electrostatic precipitator problems | Pollution Control Equipment | Miscellaneous (Pollution Control Equipment) | D1 | Forced - Immediate | 2013 | Coal | CC | 100 | Fossil-Steam | RFC | Summer | 512.6333 | 26 | 1 | 1 | 8560-Electrostatic precipitator problems | D1-Forced - Immediate | 100-Fossil-Steam
8560 | Electrostatic precipitator problems | Pollution Control Equipment | Miscellaneous (Pollution Control Equipment) | D1 | Forced - Immediate | 2013 | Coal | CC | 100 | Fossil-Steam | TRE | Summer | 768.3333 | 20 | 1 | 1 | 8560-Electrostatic precipitator problems | D1-Forced - Immediate | 100-Fossil-Steam
8560 | Electrostatic precipitator problems | Pollution Control Equipment | Miscellaneous (Pollution Control Equipment) | D1 | Forced - Immediate | 2013 | Coal | CC | 100 | Fossil-Steam | NPCC | Winter | 20.5 | 82 | 1 | 1 | 8560-Electrostatic precipitator problems | D1-Forced - Immediate | 100-Fossil-Steam
8560 | Electrostatic precipitator problems | Pollution Control Equipment | Miscellaneous (Pollution Control Equipment) | D1 | Forced - Immediate | 2013 | Coal | CC | 100 | Fossil-Steam | MRO | Winter | 38.4 | 32 | 1 | 1 | 8560-Electrostatic precipitator problems | D1-Forced - Immediate | 100-Fossil-Steam
8560 | Electrostatic precipitator problems | Pollution Control Equipment | Miscellaneous (Pollution Control Equipment) | D1 | Forced - Immediate | 2013 | Coal | CC | 100 | Fossil-Steam | MRO | Winter | 330.6 | 29 | 1 | 1 | 8560-Electrostatic precipitator problems | D1-Forced - Immediate | 100-Fossil-Steam
8560 | Electrostatic precipitator problems | Pollution Control Equipment | Miscellaneous (Pollution Control Equipment) | D1 | Forced - Immediate | 2013 | Coal | CC | 100 | Fossil-Steam | MRO | Winter | 733.3333 | 44 | 1 | 1 | 8560-Electrostatic precipitator problems | D1-Forced - Immediate | 100-Fossil-Steam
8560 | Electrostatic precipitator problems | Pollution Control Equipment | Miscellaneous (Pollution Control Equipment) | D1 | Forced - Immediate | 2013 | Coal | CC | 100 | Fossil-Steam | RFC | Winter | 3024 | 210 | 1 | 1 | 8560-Electrostatic precipitator problems | D1-Forced - Immediate | 100-Fossil-Steam
8560 | Electrostatic precipitator problems | Pollution Control Equipment | Miscellaneous (Pollution Control Equipment) | D1 | Forced - Immediate | 2013 | Coal | LI | 100 | Fossil-Steam | TRE | Off-Peak | 9.25 | 37 | 1 | 1 | 8560-Electrostatic precipitator problems | D1-Forced - Immediate | 100-Fossil-Steam
8560 | Electrostatic precipitator problems | Pollution Control Equipment | Miscellaneous (Pollution Control Equipment) | D1 | Forced - Immediate | 2013 | Coal | LI | 100 | Fossil-Steam | TRE | Off-Peak | 498.6 | 13.85 | 1 | 1 | 8560-Electrostatic precipitator problems | D1-Forced - Immediate | 100-Fossil-Steam
8560 | Electrostatic precipitator problems | Pollution Control Equipment | Miscellaneous (Pollution Control Equipment) | D1 | Forced - Immediate | 2013 | Coal | LI | 100 | Fossil-Steam | TRE | Summer | 139.3952 | 181.82 | 1 | 1 | 8560-Electrostatic precipitator problems | D1-Forced - Immediate | 100-Fossil-Steam
8560 | Electrostatic precipitator problems | Pollution Control Equipment | Miscellaneous (Pollution Control Equipment) | D2 | Forced - Delayed | 2013 | Coal | CC | 100 | Fossil-Steam | WECC | Off-Peak | 26.1333 | 8 | 1 | 1 | 8560-Electrostatic precipitator problems | D2-Forced - Delayed | 100-Fossil-Steam
8560 | Electrostatic precipitator problems | Pollution Control Equipment | Miscellaneous (Pollution Control Equipment) | D2 | Forced - Delayed | 2013 | Coal | CC | 100 | Fossil-Steam | WECC | Off-Peak | 50.6667 | 16 | 1 | 1 | 8560-Electrostatic precipitator problems | D2-Forced - Delayed | 100-Fossil-Steam
8560 | Electrostatic precipitator problems | Pollution Control Equipment | Miscellaneous (Pollution Control Equipment) | D2 | Forced - Delayed | 2013 | Coal | CC | 100 | Fossil-Steam | WECC | Off-Peak | 53.3333 | 20 | 1 | 1 | 8560-Electrostatic precipitator problems | D2-Forced - Delayed | 100-Fossil-Steam
8560 | Electrostatic precipitator problems | Pollution Control Equipment | Miscellaneous (Pollution Control Equipment) | D2 | Forced - Delayed | 2013 | Coal | CC | 100 | Fossil-Steam | WECC | Off-Peak | 70.5 | 90 | 1 | 1 | 8560-Electrostatic precipitator problems | D2-Forced - Delayed | 100-Fossil-Steam
8560 | Electrostatic precipitator problems | Pollution Control Equipment | Miscellaneous (Pollution Control Equipment) | D2 | Forced - Delayed | 2013 | Coal | CC | 100 | Fossil-Steam | WECC | Off-Peak | 491.4666 | 76 | 1 | 1 | 8560-Electrostatic precipitator problems | D2-Forced - Delayed | 100-Fossil-Steam
8560 | Electrostatic precipitator problems | Pollution Control Equipment | Miscellaneous (Pollution Control Equipment) | D2 | Forced - Delayed | 2013 | Coal | CC | 100 | Fossil-Steam | WECC | Off-Peak | 498.1833 | 71 | 1 | 1 | 8560-Electrostatic precipitator problems | D2-Forced - Delayed | 100-Fossil-Steam
8560 | Electrostatic precipitator problems | Pollution Control Equipment | Miscellaneous (Pollution Control Equipment) | D2 | Forced - Delayed | 2013 | Coal | CC | 100 | Fossil-Steam | WECC | Off-Peak | 764.0833 | 53 | 1 | 1 | 8560-Electrostatic precipitator problems | D2-Forced - Delayed | 100-Fossil-Steam
8560 | Electrostatic precipitator problems | Pollution Control Equipment | Miscellaneous (Pollution Control Equipment) | D2 | Forced - Delayed | 2013 | Coal | CC | 100 | Fossil-Steam | WECC | Off-Peak | 950.6666 | 80 | 1 | 1 | 8560-Electrostatic precipitator problems | D2-Forced - Delayed | 100-Fossil-Steam
8560 | Electrostatic precipitator problems | Pollution Control Equipment | Miscellaneous (Pollution Control Equipment) | U3 | Forced - Postponed | 2013 | Coal | CC | 100 | Fossil-Steam | RFC | Off-Peak | 170 | 85 | 1 | 1 | 8560-Electrostatic precipitator problems | U3-Forced - Postponed | 100-Fossil-Steam
8560 | Electrostatic precipitator problems | Pollution Control Equipment | Miscellaneous (Pollution Control Equipment) | D1 | Forced - Immediate | 2013 | Coal | CC | 100 | Fossil-Steam | WECC | Off-Peak | 5.3333 | 16 | 1 | 1 | 8560-Electrostatic precipitator problems | D1-Forced - Immediate | 100-Fossil-Steam
8560 | Electrostatic precipitator problems | Pollution Control Equipment | Miscellaneous (Pollution Control Equipment) | D1 | Forced - Immediate | 2013 | Coal | CC | 100 | Fossil-Steam | WECC | Off-Peak | 45 | 20 | 1 | 1 | 8560-Electrostatic precipitator problems | D1-Forced - Immediate | 100-Fossil-Steam
8560 | Electrostatic precipitator problems | Pollution Control Equipment | Miscellaneous (Pollution Control Equipment) | D1 | Forced - Immediate | 2013 | Coal | CC | 100 | Fossil-Steam | NPCC | Off-Peak | 52 | 40 | 1 | 1 | 8560-Electrostatic precipitator problems | D1-Forced - Immediate | 100-Fossil-Steam
8560 | Electrostatic precipitator problems | Pollution Control Equipment | Miscellaneous (Pollution Control Equipment) | D1 | Forced - Immediate | 2013 | Coal | CC | 100 | Fossil-Steam | WECC | Off-Peak | 54.5 | 109 | 1 | 1 | 8560-Electrostatic precipitator problems | D1-Forced - Immediate | 100-Fossil-Steam
8560 | Electrostatic precipitator problems | Pollution Control Equipment | Miscellaneous (Pollution Control Equipment) | D1 | Forced - Immediate | 2013 | Coal | CC | 100 | Fossil-Steam | WECC | Off-Peak | 102 | 17 | 1 | 1 | 8560-Electrostatic precipitator problems | D1-Forced - Immediate | 100-Fossil-Steam
8560 | Electrostatic precipitator problems | Pollution Control Equipment | Miscellaneous (Pollution Control Equipment) | D1 | Forced - Immediate | 2013 | Coal | CC | 100 | Fossil-Steam | MRO | Off-Peak | 239.1333 | 68 | 1 | 1 | 8560-Electrostatic precipitator problems | D1-Forced - Immediate | 100-Fossil-Steam
8560 | Electrostatic precipitator problems | Pollution Control Equipment | Miscellaneous (Pollution Control Equipment) | D1 | Forced - Immediate | 2013 | Coal | CC | 100 | Fossil-Steam | SERC | Off-Peak | 264 | 88 | 1 | 1 | 8560-Electrostatic precipitator problems | D1-Forced - Immediate | 100-Fossil-Steam
8560 | Electrostatic precipitator problems | Pollution Control Equipment | Miscellaneous (Pollution Control Equipment) | D1 | Forced - Immediate | 2013 | Coal | CC | 100 | Fossil-Steam | SERC | Off-Peak | 1980 | 176 | 1 | 1 | 8560-Electrostatic precipitator problems | D1-Forced - Immediate | 100-Fossil-Steam
8560 | Electrostatic precipitator problems | Pollution Control Equipment | Miscellaneous (Pollution Control Equipment) | D1 | Forced - Immediate | 2013 | Coal | CC | 100 | Fossil-Steam | NPCC | Off-Peak | 7181.3333 | 160 | 1 | 1 | 8560-Electrostatic precipitator problems | D1-Forced - Immediate | 100-Fossil-Steam
8560 | Electrostatic precipitator problems | Pollution Control Equipment | Miscellaneous (Pollution Control Equipment) | D1 | Forced - Immediate | 2013 | Coal | CC | 100 | Fossil-Steam | WECC | Summer | 9 | 9 | 1 | 1 | 8560-Electrostatic precipitator problems | D1-Forced - Immediate | 100-Fossil-Steam
8560 | Electrostatic precipitator problems | Pollution Control Equipment | Miscellaneous (Pollution Control Equipment) | D1 | Forced - Immediate | 2013 | Coal | CC | 100 | Fossil-Steam | WECC | Summer | 16 | 16 | 1 | 1 | 8560-Electrostatic precipitator problems | D1-Forced - Immediate | 100-Fossil-Steam
8560 | Electrostatic precipitator problems | Pollution Control Equipment | Miscellaneous (Pollution Control Equipment) | D1 | Forced - Immediate | 2013 | Coal | CC | 100 | Fossil-Steam | WECC | Summer | 40.5 | 27 | 1 | 1 | 8560-Electrostatic precipitator problems | D1-Forced - Immediate | 100-Fossil-Steam
8560 | Electrostatic precipitator problems | Pollution Control Equipment | Miscellaneous (Pollution Control Equipment) | D1 | Forced - Immediate | 2013 | Coal | CC | 100 | Fossil-Steam | SERC | Summer | 56.35 | 147 | 1 | 1 | 8560-Electrostatic precipitator problems | D1-Forced - Immediate | 100-Fossil-Steam
8560 | Electrostatic precipitator problems | Pollution Control Equipment | Miscellaneous (Pollution Control Equipment) | D1 | Forced - Immediate | 2013 | Coal | CC | 100 | Fossil-Steam | MRO | Summer | 59.9333 | 58 | 1 | 1 | 8560-Electrostatic precipitator problems | D1-Forced - Immediate | 100-Fossil-Steam
8560 | Electrostatic precipitator problems | Pollution Control Equipment | Miscellaneous (Pollution Control Equipment) | D1 | Forced - Immediate | 2013 | Coal | CC | 100 | Fossil-Steam | MRO | Summer | 60 | 30 | 1 | 1 | 8560-Electrostatic precipitator problems | D1-Forced - Immediate | 100-Fossil-Steam
8560 | Electrostatic precipitator problems | Pollution Control Equipment | Miscellaneous (Pollution Control Equipment) | D1 | Forced - Immediate | 2013 | Coal | CC | 100 | Fossil-Steam | MRO | Summer | 91.35 | 29 | 1 | 1 | 8560-Electrostatic precipitator problems | D1-Forced - Immediate | 100-Fossil-Steam
8560 | Electrostatic precipitator problems | Pollution Control Equipment | Miscellaneous (Pollution Control Equipment) | D1 | Forced - Immediate | 2013 | Coal | CC | 100 | Fossil-Steam | MRO | Summer | 109.2 | 39 | 1 | 1 | 8560-Electrostatic precipitator problems | D1-Forced - Immediate | 100-Fossil-Steam
8560 | Electrostatic precipitator problems | Pollution Control Equipment | Miscellaneous (Pollution Control Equipment) | D1 | Forced - Immediate | 2013 | Coal | CC | 100 | Fossil-Steam | TRE | Summer | 196.3333 | 20 | 1 | 1 | 8560-Electrostatic precipitator problems | D1-Forced - Immediate | 100-Fossil-Steam
8560 | Electrostatic precipitator problems | Pollution Control Equipment | Miscellaneous (Pollution Control Equipment) | D1 | Forced - Immediate | 2013 | Coal | CC | 100 | Fossil-Steam | MRO | Summer | 198.45 | 27 | 1 | 1 | 8560-Electrostatic precipitator problems | D1-Forced - Immediate | 100-Fossil-Steam
8560 | Electrostatic precipitator problems | Pollution Control Equipment | Miscellaneous (Pollution Control Equipment) | D1 | Forced - Immediate | 2013 | Coal | CC | 100 | Fossil-Steam | MRO | Summer | 215.5667 | 29 | 1 | 1 | 8560-Electrostatic precipitator problems | D1-Forced - Immediate | 100-Fossil-Steam
8560 | Electrostatic precipitator problems | Pollution Control Equipment | Miscellaneous (Pollution Control Equipment) | D1 | Forced - Immediate | 2013 | Coal | CC | 100 | Fossil-Steam | MRO | Summer | 322.5333 | 41 | 1 | 1 | 8560-Electrostatic precipitator problems | D1-Forced - Immediate | 100-Fossil-Steam
8560 | Electrostatic precipitator problems | Pollution Control Equipment | Miscellaneous (Pollution Control Equipment) | D1 | Forced - Immediate | 2013 | Coal | CC | 100 | Fossil-Steam | RFC | Summer | 999.3333 | 40 | 1 | 1 | 8560-Electrostatic precipitator problems | D1-Forced - Immediate | 100-Fossil-Steam
8560 | Electrostatic precipitator problems | Pollution Control Equipment | Miscellaneous (Pollution Control Equipment) | D1 | Forced - Immediate | 2013 | Coal | CC | 100 | Fossil-Steam | WECC | Summer | 1165.6666 | 130 | 1 | 1 | 8560-Electrostatic precipitator problems | D1-Forced - Immediate | 100-Fossil-Steam
8560 | Electrostatic precipitator problems | Pollution Control Equipment | Miscellaneous (Pollution Control Equipment) | D1 | Forced - Immediate | 2013 | Coal | CC | 100 | Fossil-Steam | MRO | Winter | 20.35 | 11 | 1 | 1 | 8560-Electrostatic precipitator problems | D1-Forced - Immediate | 100-Fossil-Steam
8560 | Electrostatic precipitator problems | Pollution Control Equipment | Miscellaneous (Pollution Control Equipment) | D1 | Forced - Immediate | 2013 | Coal | CC | 100 | Fossil-Steam | MRO | Winter | 101.5 | 29 | 1 | 1 | 8560-Electrostatic precipitator problems | D1-Forced - Immediate | 100-Fossil-Steam
8560 | Electrostatic precipitator problems | Pollution Control Equipment | Miscellaneous (Pollution Control Equipment) | D1 | Forced - Immediate | 2013 | Coal | CC | 100 | Fossil-Steam | MRO | Winter | 129.5333 | 29 | 1 | 1 | 8560-Electrostatic precipitator problems | D1-Forced - Immediate | 100-Fossil-Steam
8560 | Electrostatic precipitator problems | Pollution Control Equipment | Miscellaneous (Pollution Control Equipment) | D1 | Forced - Immediate | 2013 | Coal | CC | 100 | Fossil-Steam | NPCC | Winter | 232.6666 | 40 | 1 | 1 | 8560-Electrostatic precipitator problems | D1-Forced - Immediate | 100-Fossil-Steam
8560 | Electrostatic precipitator problems | Pollution Control Equipment | Miscellaneous (Pollution Control Equipment) | D1 | Forced - Immediate | 2013 | Coal | CC | 100 | Fossil-Steam | MRO | Winter | 388.5 | 42 | 1 | 1 | 8560-Electrostatic precipitator problems | D1-Forced - Immediate | 100-Fossil-Steam
8560 | Electrostatic precipitator problems | Pollution Control Equipment | Miscellaneous (Pollution Control Equipment) | D1 | Forced - Immediate | 2013 | Coal | CC | 100 | Fossil-Steam | RFC | Winter | 597.3332 | 140 | 1 | 1 | 8560-Electrostatic precipitator problems | D1-Forced - Immediate | 100-Fossil-Steam
8560 | Electrostatic precipitator problems | Pollution Control Equipment | Miscellaneous (Pollution Control Equipment) | D1 | Forced - Immediate | 2013 | Coal | CC | 100 | Fossil-Steam | RFC | Winter | 665.9166 | 305 | 1 | 1 | 8560-Electrostatic precipitator problems | D1-Forced - Immediate | 100-Fossil-Steam
8560 | Electrostatic precipitator problems | Pollution Control Equipment | Miscellaneous (Pollution Control Equipment) | D1 | Forced - Immediate | 2013 | Coal | CC | 100 | Fossil-Steam | RFC | Winter | 769.356 | 59.64 | 1 | 1 | 8560-Electrostatic precipitator problems | D1-Forced - Immediate | 100-Fossil-Steam
8560 | Electrostatic precipitator problems | Pollution Control Equipment | Miscellaneous (Pollution Control Equipment) | D1 | Forced - Immediate | 2013 | Coal | CC | 100 | Fossil-Steam | NPCC | Winter | 1303 | 60 | 1 | 1 | 8560-Electrostatic precipitator problems | D1-Forced - Immediate | 100-Fossil-Steam
8560 | Electrostatic precipitator problems | Pollution Control Equipment | Miscellaneous (Pollution Control Equipment) | D1 | Forced - Immediate | 2013 | Coal | LI | 100 | Fossil-Steam | TRE | Summer | 554.8 | 55.48 | 1 | 1 | 8560-Electrostatic precipitator problems | D1-Forced - Immediate | 100-Fossil-Steam
8560 | Electrostatic precipitator problems | Pollution Control Equipment | Miscellaneous (Pollution Control Equipment) | D1 | Forced - Immediate | 2013 | Coal | LI | 100 | Fossil-Steam | TRE | Summer | 586.98 | 65.22 | 1 | 1 | 8560-Electrostatic precipitator problems | D1-Forced - Immediate | 100-Fossil-Steam
8560 | Electrostatic precipitator problems | Pollution Control Equipment | Miscellaneous (Pollution Control Equipment) | D1 | Forced - Immediate | 2013 | Coal | LI | 100 | Fossil-Steam | TRE | Winter | 141.5666 | 27.4 | 1 | 1 | 8560-Electrostatic precipitator problems | D1-Forced - Immediate | 100-Fossil-Steam
8560 | Electrostatic precipitator problems | Pollution Control Equipment | Miscellaneous (Pollution Control Equipment) | D2 | Forced - Delayed | 2013 | Coal | CC | 100 | Fossil-Steam | WECC | Off-Peak | 4 | 16 | 1 | 1 | 8560-Electrostatic precipitator problems | D2-Forced - Delayed | 100-Fossil-Steam
8560 | Electrostatic precipitator problems | Pollution Control Equipment | Miscellaneous (Pollution Control Equipment) | D2 | Forced - Delayed | 2013 | Coal | CC | 100 | Fossil-Steam | WECC | Off-Peak | 10.2 | 9 | 1 | 1 | 8560-Electrostatic precipitator problems | D2-Forced - Delayed | 100-Fossil-Steam
8560 | Electrostatic precipitator problems | Pollution Control Equipment | Miscellaneous (Pollution Control Equipment) | D2 | Forced - Delayed | 2013 | Coal | CC | 100 | Fossil-Steam | WECC | Off-Peak | 21.2666 | 116 | 1 | 1 | 8560-Electrostatic precipitator problems | D2-Forced - Delayed | 100-Fossil-Steam
8560 | Electrostatic precipitator problems | Pollution Control Equipment | Miscellaneous (Pollution Control Equipment) | D2 | Forced - Delayed | 2013 | Coal | CC | 100 | Fossil-Steam | RFC | Off-Peak | 54.1666 | 25 | 1 | 1 | 8560-Electrostatic precipitator problems | D2-Forced - Delayed | 100-Fossil-Steam
8560 | Electrostatic precipitator problems | Pollution Control Equipment | Miscellaneous (Pollution Control Equipment) | D2 | Forced - Delayed | 2013 | Coal | CC | 100 | Fossil-Steam | WECC | Summer | 19.55 | 51 | 1 | 1 | 8560-Electrostatic precipitator problems | D2-Forced - Delayed | 100-Fossil-Steam
8560 | Electrostatic precipitator problems | Pollution Control Equipment | Miscellaneous (Pollution Control Equipment) | D2 | Forced - Delayed | 2013 | Coal | CC | 100 | Fossil-Steam | RFC | Summer | 68.3333 | 10 | 1 | 1 | 8560-Electrostatic precipitator problems | D2-Forced - Delayed | 100-Fossil-Steam
8560 | Electrostatic precipitator problems | Pollution Control Equipment | Miscellaneous (Pollution Control Equipment) | D2 | Forced - Delayed | 2013 | Coal | CC | 100 | Fossil-Steam | RFC | Summer | 236.6667 | 20 | 1 | 1 | 8560-Electrostatic precipitator problems | D2-Forced - Delayed | 100-Fossil-Steam
8560 | Electrostatic precipitator problems | Pollution Control Equipment | Miscellaneous (Pollution Control Equipment) | D2 | Forced - Delayed | 2013 | Coal | CC | 100 | Fossil-Steam | WECC | Summer | 466.65 | 61 | 1 | 1 | 8560-Electrostatic precipitator problems | D2-Forced - Delayed | 100-Fossil-Steam
8560 | Electrostatic precipitator problems | Pollution Control Equipment | Miscellaneous (Pollution Control Equipment) | D2 | Forced - Delayed | 2013 | Coal | LI | 100 | Fossil-Steam | TRE | Winter | 8.9798 | 76.97 | 1 | 1 | 8560-Electrostatic precipitator problems | D2-Forced - Delayed | 100-Fossil-Steam
8560 | Electrostatic precipitator problems | Pollution Control Equipment | Miscellaneous (Pollution Control Equipment) | D2 | Forced - Delayed | 2013 | Coal | LI | 100 | Fossil-Steam | MRO | Winter | 148.8 | 62 | 1 | 1 | 8560-Electrostatic precipitator problems | D2-Forced - Delayed | 100-Fossil-Steam
8560 | Electrostatic precipitator problems | Pollution Control Equipment | Miscellaneous (Pollution Control Equipment) | D3 | Forced - Postponed | 2013 | Coal | CC | 100 | Fossil-Steam | WECC | Off-Peak | 360 | 40 | 1 | 1 | 8560-Electrostatic precipitator problems | D3-Forced - Postponed | 100-Fossil-Steam
8560 | Electrostatic precipitator problems | Pollution Control Equipment | Miscellaneous (Pollution Control Equipment) | D1 | Forced - Immediate | 2013 | Coal | CC | 100 | Fossil-Steam | RFC | Off-Peak | 25.8333 | 62 | 1 | 1 | 8560-Electrostatic precipitator problems | D1-Forced - Immediate | 100-Fossil-Steam
8560 | Electrostatic precipitator problems | Pollution Control Equipment | Miscellaneous (Pollution Control Equipment) | D1 | Forced - Immediate | 2013 | Coal | CC | 100 | Fossil-Steam | WECC | Off-Peak | 58 | 29 | 1 | 1 | 8560-Electrostatic precipitator problems | D1-Forced - Immediate | 100-Fossil-Steam
8560 | Electrostatic precipitator problems | Pollution Control Equipment | Miscellaneous (Pollution Control Equipment) | D1 | Forced - Immediate | 2013 | Coal | CC | 100 | Fossil-Steam | WECC | Off-Peak | 61.2 | 51 | 1 | 1 | 8560-Electrostatic precipitator problems | D1-Forced - Immediate | 100-Fossil-Steam
8560 | Electrostatic precipitator problems | Pollution Control Equipment | Miscellaneous (Pollution Control Equipment) | D1 | Forced - Immediate | 2013 | Coal | CC | 100 | Fossil-Steam | WECC | Off-Peak | 80.5 | 23 | 1 | 1 | 8560-Electrostatic precipitator problems | D1-Forced - Immediate | 100-Fossil-Steam
8560 | Electrostatic precipitator problems | Pollution Control Equipment | Miscellaneous (Pollution Control Equipment) | D1 | Forced - Immediate | 2013 | Coal | CC | 100 | Fossil-Steam | WECC | Off-Peak | 123.25 | 51 | 1 | 1 | 8560-Electrostatic precipitator problems | D1-Forced - Immediate | 100-Fossil-Steam
8560 | Electrostatic precipitator problems | Pollution Control Equipment | Miscellaneous (Pollution Control Equipment) | D1 | Forced - Immediate | 2013 | Coal | CC | 100 | Fossil-Steam | RFC | Off-Peak | 240 | 30 | 1 | 1 | 8560-Electrostatic precipitator problems | D1-Forced - Immediate | 100-Fossil-Steam
8560 | Electrostatic precipitator problems | Pollution Control Equipment | Miscellaneous (Pollution Control Equipment) | D1 | Forced - Immediate | 2013 | Coal | CC | 100 | Fossil-Steam | NPCC | Off-Peak | 942.5 | 130 | 1 | 1 | 8560-Electrostatic precipitator problems | D1-Forced - Immediate | 100-Fossil-Steam
8560 | Electrostatic precipitator problems | Pollution Control Equipment | Miscellaneous (Pollution Control Equipment) | D1 | Forced - Immediate | 2013 | Coal | CC | 100 | Fossil-Steam | MRO | Off-Peak | 2710 | 24 | 1 | 1 | 8560-Electrostatic precipitator problems | D1-Forced - Immediate | 100-Fossil-Steam
8560 | Electrostatic precipitator problems | Pollution Control Equipment | Miscellaneous (Pollution Control Equipment) | D1 | Forced - Immediate | 2013 | Coal | CC | 100 | Fossil-Steam | TRE | Summer | 33 | 20 | 1 | 1 | 8560-Electrostatic precipitator problems | D1-Forced - Immediate | 100-Fossil-Steam
8560 | Electrostatic precipitator problems | Pollution Control Equipment | Miscellaneous (Pollution Control Equipment) | D1 | Forced - Immediate | 2013 | Coal | CC | 100 | Fossil-Steam | WECC | Summer | 42 | 42 | 1 | 1 | 8560-Electrostatic precipitator problems | D1-Forced - Immediate | 100-Fossil-Steam
8560 | Electrostatic precipitator problems | Pollution Control Equipment | Miscellaneous (Pollution Control Equipment) | D1 | Forced - Immediate | 2013 | Coal | CC | 100 | Fossil-Steam | WECC | Summer | 64 | 8 | 1 | 1 | 8560-Electrostatic precipitator problems | D1-Forced - Immediate | 100-Fossil-Steam
8560 | Electrostatic precipitator problems | Pollution Control Equipment | Miscellaneous (Pollution Control Equipment) | D1 | Forced - Immediate | 2013 | Coal | CC | 100 | Fossil-Steam | MRO | Summer | 76.5 | 30 | 1 | 1 | 8560-Electrostatic precipitator problems | D1-Forced - Immediate | 100-Fossil-Steam
8560 | Electrostatic precipitator problems | Pollution Control Equipment | Miscellaneous (Pollution Control Equipment) | D1 | Forced - Immediate | 2013 | Coal | CC | 100 | Fossil-Steam | TRE | Summer | 82.3333 | 10 | 1 | 1 | 8560-Electrostatic precipitator problems | D1-Forced - Immediate | 100-Fossil-Steam
8560 | Electrostatic precipitator problems | Pollution Control Equipment | Miscellaneous (Pollution Control Equipment) | D1 | Forced - Immediate | 2013 | Coal | CC | 100 | Fossil-Steam | MRO | Summer | 85.95 | 27 | 1 | 1 | 8560-Electrostatic precipitator problems | D1-Forced - Immediate | 100-Fossil-Steam
8560 | Electrostatic precipitator problems | Pollution Control Equipment | Miscellaneous (Pollution Control Equipment) | D1 | Forced - Immediate | 2013 | Coal | CC | 100 | Fossil-Steam | WECC | Summer | 127.4 | 49 | 1 | 1 | 8560-Electrostatic precipitator problems | D1-Forced - Immediate | 100-Fossil-Steam
8560 | Electrostatic precipitator problems | Pollution Control Equipment | Miscellaneous (Pollution Control Equipment) | D1 | Forced - Immediate | 2013 | Coal | CC | 100 | Fossil-Steam | SERC | Summer | 184.6 | 39 | 1 | 1 | 8560-Electrostatic precipitator problems | D1-Forced - Immediate | 100-Fossil-Steam
8560 | Electrostatic precipitator problems | Pollution Control Equipment | Miscellaneous (Pollution Control Equipment) | D1 | Forced - Immediate | 2013 | Coal | CC | 100 | Fossil-Steam | MRO | Summer | 214.1167 | 29 | 1 | 1 | 8560-Electrostatic precipitator problems | D1-Forced - Immediate | 100-Fossil-Steam
8560 | Electrostatic precipitator problems | Pollution Control Equipment | Miscellaneous (Pollution Control Equipment) | D1 | Forced - Immediate | 2013 | Coal | CC | 100 | Fossil-Steam | RFC | Summer | 527 | 62 | 1 | 1 | 8560-Electrostatic precipitator problems | D1-Forced - Immediate | 100-Fossil-Steam
8560 | Electrostatic precipitator problems | Pollution Control Equipment | Miscellaneous (Pollution Control Equipment) | D1 | Forced - Immediate | 2013 | Coal | CC | 100 | Fossil-Steam | MRO | Winter | 45.8333 | 22 | 1 | 1 | 8560-Electrostatic precipitator problems | D1-Forced - Immediate | 100-Fossil-Steam
8560 | Electrostatic precipitator problems | Pollution Control Equipment | Miscellaneous (Pollution Control Equipment) | D1 | Forced - Immediate | 2013 | Coal | CC | 100 | Fossil-Steam | SERC | Winter | 50.0333 | 79 | 1 | 1 | 8560-Electrostatic precipitator problems | D1-Forced - Immediate | 100-Fossil-Steam
8560 | Electrostatic precipitator problems | Pollution Control Equipment | Miscellaneous (Pollution Control Equipment) | D1 | Forced - Immediate | 2013 | Coal | CC | 100 | Fossil-Steam | SERC | Winter | 210.1666 | 65 | 1 | 1 | 8560-Electrostatic precipitator problems | D1-Forced - Immediate | 100-Fossil-Steam
8560 | Electrostatic precipitator problems | Pollution Control Equipment | Miscellaneous (Pollution Control Equipment) | D1 | Forced - Immediate | 2013 | Coal | CC | 100 | Fossil-Steam | SERC | Winter | 213.9 | 93 | 1 | 1 | 8560-Electrostatic precipitator problems | D1-Forced - Immediate | 100-Fossil-Steam
8560 | Electrostatic precipitator problems | Pollution Control Equipment | Miscellaneous (Pollution Control Equipment) | D1 | Forced - Immediate | 2013 | Coal | CC | 100 | Fossil-Steam | SERC | Winter | 256.6666 | 55 | 1 | 1 | 8560-Electrostatic precipitator problems | D1-Forced - Immediate | 100-Fossil-Steam
8560 | Electrostatic precipitator problems | Pollution Control Equipment | Miscellaneous (Pollution Control Equipment) | D1 | Forced - Immediate | 2013 | Coal | CC | 100 | Fossil-Steam | RFC | Winter | 307.4998 | 450 | 1 | 1 | 8560-Electrostatic precipitator problems | D1-Forced - Immediate | 100-Fossil-Steam
8560 | Electrostatic precipitator problems | Pollution Control Equipment | Miscellaneous (Pollution Control Equipment) | D1 | Forced - Immediate | 2013 | Coal | CC | 100 | Fossil-Steam | NPCC | Winter | 1091.2433 | 121.7 | 1 | 1 | 8560-Electrostatic precipitator problems | D1-Forced - Immediate | 100-Fossil-Steam
8560 | Electrostatic precipitator problems | Pollution Control Equipment | Miscellaneous (Pollution Control Equipment) | D1 | Forced - Immediate | 2013 | Coal | CC | 100 | Fossil-Steam | SERC | Winter | 3154 | 76 | 1 | 1 | 8560-Electrostatic precipitator problems | D1-Forced - Immediate | 100-Fossil-Steam
8560 | Electrostatic precipitator problems | Pollution Control Equipment | Miscellaneous (Pollution Control Equipment) | D1 | Forced - Immediate | 2013 | Coal | CC | 100 | Fossil-Steam | NPCC | Winter | 4110.458 | 287.11 | 1 | 1 | 8560-Electrostatic precipitator problems | D1-Forced - Immediate | 100-Fossil-Steam
8560 | Electrostatic precipitator problems | Pollution Control Equipment | Miscellaneous (Pollution Control Equipment) | D1 | Forced - Immediate | 2013 | Coal | LI | 100 | Fossil-Steam | TRE | Winter | 12 | 36 | 1 | 1 | 8560-Electrostatic precipitator problems | D1-Forced - Immediate | 100-Fossil-Steam
8560 | Electrostatic precipitator problems | Pollution Control Equipment | Miscellaneous (Pollution Control Equipment) | D1 | Forced - Immediate | 2013 | Coal | LI | 100 | Fossil-Steam | TRE | Winter | 28.9385 | 56.01 | 1 | 1 | 8560-Electrostatic precipitator problems | D1-Forced - Immediate | 100-Fossil-Steam
8560 | Electrostatic precipitator problems | Pollution Control Equipment | Miscellaneous (Pollution Control Equipment) | D1 | Forced - Immediate | 2013 | Other | WD | 100 | Fossil-Steam | NPCC | Winter | 124.3 | 6.6 | 1 | 1 | 8560-Electrostatic precipitator problems | D1-Forced - Immediate | 100-Fossil-Steam
8560 | Electrostatic precipitator problems | Pollution Control Equipment | Miscellaneous (Pollution Control Equipment) | D1 | Forced - Immediate | 2013 | Other | WD | 100 | Fossil-Steam | NPCC | Winter | 289.625 | 10.5 | 1 | 1 | 8560-Electrostatic precipitator problems | D1-Forced - Immediate | 100-Fossil-Steam
8560 | Electrostatic precipitator problems | Pollution Control Equipment | Miscellaneous (Pollution Control Equipment) | D2 | Forced - Delayed | 2013 | Coal | CC | 100 | Fossil-Steam | RFC | Off-Peak | 41.6666 | 50 | 1 | 1 | 8560-Electrostatic precipitator problems | D2-Forced - Delayed | 100-Fossil-Steam
8560 | Electrostatic precipitator problems | Pollution Control Equipment | Miscellaneous (Pollution Control Equipment) | D2 | Forced - Delayed | 2013 | Coal | CC | 100 | Fossil-Steam | WECC | Off-Peak | 141.3333 | 80 | 1 | 1 | 8560-Electrostatic precipitator problems | D2-Forced - Delayed | 100-Fossil-Steam
8560 | Electrostatic precipitator problems | Pollution Control Equipment | Miscellaneous (Pollution Control Equipment) | D2 | Forced - Delayed | 2013 | Coal | CC | 100 | Fossil-Steam | WECC | Off-Peak | 180 | 45 | 1 | 1 | 8560-Electrostatic precipitator problems | D2-Forced - Delayed | 100-Fossil-Steam
8560 | Electrostatic precipitator problems | Pollution Control Equipment | Miscellaneous (Pollution Control Equipment) | D2 | Forced - Delayed | 2013 | Coal | CC | 100 | Fossil-Steam | WECC | Off-Peak | 297.3333 | 16 | 1 | 1 | 8560-Electrostatic precipitator problems | D2-Forced - Delayed | 100-Fossil-Steam
8560 | Electrostatic precipitator problems | Pollution Control Equipment | Miscellaneous (Pollution Control Equipment) | D2 | Forced - Delayed | 2013 | Coal | CC | 100 | Fossil-Steam | WECC | Off-Peak | 522.5 | 55 | 1 | 1 | 8560-Electrostatic precipitator problems | D2-Forced - Delayed | 100-Fossil-Steam
8560 | Electrostatic precipitator problems | Pollution Control Equipment | Miscellaneous (Pollution Control Equipment) | D2 | Forced - Delayed | 2013 | Coal | CC | 100 | Fossil-Steam | WECC | Summer | 804.2666 | 64 | 1 | 1 | 8560-Electrostatic precipitator problems | D2-Forced - Delayed | 100-Fossil-Steam
8560 | Electrostatic precipitator problems | Pollution Control Equipment | Miscellaneous (Pollution Control Equipment) | D2 | Forced - Delayed | 2013 | Coal | CC | 100 | Fossil-Steam | RFC | Winter | 1953.3 | 8.5 | 1 | 1 | 8560-Electrostatic precipitator problems | D2-Forced - Delayed | 100-Fossil-Steam
8560 | Electrostatic precipitator problems | Pollution Control Equipment | Miscellaneous (Pollution Control Equipment) | D1 | Forced - Immediate | 2013 | Coal | CC | 100 | Fossil-Steam | SERC | Off-Peak | 0.5 | 1 | 1 | 1 | 8560-Electrostatic precipitator problems | D1-Forced - Immediate | 100-Fossil-Steam
8560 | Electrostatic precipitator problems | Pollution Control Equipment | Miscellaneous (Pollution Control Equipment) | D1 | Forced - Immediate | 2013 | Coal | CC | 100 | Fossil-Steam | SERC | Off-Peak | 21 | 10.5 | 1 | 1 | 8560-Electrostatic precipitator problems | D1-Forced - Immediate | 100-Fossil-Steam
8560 | Electrostatic precipitator problems | Pollution Control Equipment | Miscellaneous (Pollution Control Equipment) | D1 | Forced - Immediate | 2013 | Coal | CC | 100 | Fossil-Steam | WECC | Off-Peak | 23.8333 | 13 | 1 | 1 | 8560-Electrostatic precipitator problems | D1-Forced - Immediate | 100-Fossil-Steam
8560 | Electrostatic precipitator problems | Pollution Control Equipment | Miscellaneous (Pollution Control Equipment) | D1 | Forced - Immediate | 2013 | Coal | CC | 100 | Fossil-Steam | SERC | Off-Peak | 38.5 | 33 | 1 | 1 | 8560-Electrostatic precipitator problems | D1-Forced - Immediate | 100-Fossil-Steam
8560 | Electrostatic precipitator problems | Pollution Control Equipment | Miscellaneous (Pollution Control Equipment) | D1 | Forced - Immediate | 2013 | Coal | CC | 100 | Fossil-Steam | MRO | Off-Peak | 40 | 20 | 1 | 1 | 8560-Electrostatic precipitator problems | D1-Forced - Immediate | 100-Fossil-Steam
8560 | Electrostatic precipitator problems | Pollution Control Equipment | Miscellaneous (Pollution Control Equipment) | D1 | Forced - Immediate | 2013 | Coal | CC | 100 | Fossil-Steam | WECC | Off-Peak | 43.7 | 46 | 1 | 1 | 8560-Electrostatic precipitator problems | D1-Forced - Immediate | 100-Fossil-Steam
8560 | Electrostatic precipitator problems | Pollution Control Equipment | Miscellaneous (Pollution Control Equipment) | D1 | Forced - Immediate | 2013 | Coal | CC | 100 | Fossil-Steam | SERC | Off-Peak | 63 | 12.6 | 1 | 1 | 8560-Electrostatic precipitator problems | D1-Forced - Immediate | 100-Fossil-Steam
8560 | Electrostatic precipitator problems | Pollution Control Equipment | Miscellaneous (Pollution Control Equipment) | D1 | Forced - Immediate | 2013 | Coal | CC | 100 | Fossil-Steam | WECC | Off-Peak | 63 | 14 | 1 | 1 | 8560-Electrostatic precipitator problems | D1-Forced - Immediate | 100-Fossil-Steam
8560 | Electrostatic precipitator problems | Pollution Control Equipment | Miscellaneous (Pollution Control Equipment) | D1 | Forced - Immediate | 2013 | Coal | CC | 100 | Fossil-Steam | RFC | Off-Peak | 163.1665 | 178 | 1 | 1 | 8560-Electrostatic precipitator problems | D1-Forced - Immediate | 100-Fossil-Steam
8560 | Electrostatic precipitator problems | Pollution Control Equipment | Miscellaneous (Pollution Control Equipment) | D1 | Forced - Immediate | 2013 | Coal | CC | 100 | Fossil-Steam | WECC | Summer | 2 | 1 | 1 | 3 | 8560-Electrostatic precipitator problems | D1-Forced - Immediate | 100-Fossil-Steam
8560 | Electrostatic precipitator problems | Pollution Control Equipment | Miscellaneous (Pollution Control Equipment) | D1 | Forced - Immediate | 2013 | Coal | CC | 100 | Fossil-Steam | WECC | Summer | 14 | 40 | 1 | 1 | 8560-Electrostatic precipitator problems | D1-Forced - Immediate | 100-Fossil-Steam
8560 | Electrostatic precipitator problems | Pollution Control Equipment | Miscellaneous (Pollution Control Equipment) | D1 | Forced - Immediate | 2013 | Coal | CC | 100 | Fossil-Steam | MRO | Summer | 16.1333 | 44 | 1 | 1 | 8560-Electrostatic precipitator problems | D1-Forced - Immediate | 100-Fossil-Steam
8560 | Electrostatic precipitator problems | Pollution Control Equipment | Miscellaneous (Pollution Control Equipment) | D1 | Forced - Immediate | 2013 | Coal | CC | 100 | Fossil-Steam | WECC | Summer | 18 | 9 | 1 | 1 | 8560-Electrostatic precipitator problems | D1-Forced - Immediate | 100-Fossil-Steam
8560 | Electrostatic precipitator problems | Pollution Control Equipment | Miscellaneous (Pollution Control Equipment) | D1 | Forced - Immediate | 2013 | Coal | CC | 100 | Fossil-Steam | MRO | Summer | 20.25 | 27 | 1 | 1 | 8560-Electrostatic precipitator problems | D1-Forced - Immediate | 100-Fossil-Steam
8560 | Electrostatic precipitator problems | Pollution Control Equipment | Miscellaneous (Pollution Control Equipment) | D1 | Forced - Immediate | 2013 | Coal | CC | 100 | Fossil-Steam | MRO | Summer | 50.6666 | 40 | 1 | 1 | 8560-Electrostatic precipitator problems | D1-Forced - Immediate | 100-Fossil-Steam
8560 | Electrostatic precipitator problems | Pollution Control Equipment | Miscellaneous (Pollution Control Equipment) | D1 | Forced - Immediate | 2013 | Coal | CC | 100 | Fossil-Steam | MRO | Summer | 52 | 26 | 1 | 1 | 8560-Electrostatic precipitator problems | D1-Forced - Immediate | 100-Fossil-Steam
8560 | Electrostatic precipitator problems | Pollution Control Equipment | Miscellaneous (Pollution Control Equipment) | D1 | Forced - Immediate | 2013 | Coal | CC | 100 | Fossil-Steam | MRO | Summer | 53.9 | 42 | 1 | 1 | 8560-Electrostatic precipitator problems | D1-Forced - Immediate | 100-Fossil-Steam
8560 | Electrostatic precipitator problems | Pollution Control Equipment | Miscellaneous (Pollution Control Equipment) | D1 | Forced - Immediate | 2013 | Coal | CC | 100 | Fossil-Steam | WECC | Summer | 56 | 28 | 1 | 1 | 8560-Electrostatic precipitator problems | D1-Forced - Immediate | 100-Fossil-Steam
8560 | Electrostatic precipitator problems | Pollution Control Equipment | Miscellaneous (Pollution Control Equipment) | D1 | Forced - Immediate | 2013 | Coal | CC | 100 | Fossil-Steam | WECC | Summer | 95.7667 | 17 | 1 | 1 | 8560-Electrostatic precipitator problems | D1-Forced - Immediate | 100-Fossil-Steam
8560 | Electrostatic precipitator problems | Pollution Control Equipment | Miscellaneous (Pollution Control Equipment) | D1 | Forced - Immediate | 2013 | Coal | CC | 100 | Fossil-Steam | RFC | Summer | 145.9999 | 120 | 1 | 1 | 8560-Electrostatic precipitator problems | D1-Forced - Immediate | 100-Fossil-Steam
8560 | Electrostatic precipitator problems | Pollution Control Equipment | Miscellaneous (Pollution Control Equipment) | D1 | Forced - Immediate | 2013 | Coal | CC | 100 | Fossil-Steam | MRO | Summer | 149.2 | 24 | 1 | 1 | 8560-Electrostatic precipitator problems | D1-Forced - Immediate | 100-Fossil-Steam
8560 | Electrostatic precipitator problems | Pollution Control Equipment | Miscellaneous (Pollution Control Equipment) | D1 | Forced - Immediate | 2013 | Coal | CC | 100 | Fossil-Steam | MRO | Summer | 203.2 | 48 | 1 | 1 | 8560-Electrostatic precipitator problems | D1-Forced - Immediate | 100-Fossil-Steam
8560 | Electrostatic precipitator problems | Pollution Control Equipment | Miscellaneous (Pollution Control Equipment) | D1 | Forced - Immediate | 2013 | Coal | CC | 100 | Fossil-Steam | MRO | Summer | 240 | 48 | 1 | 1 | 8560-Electrostatic precipitator problems | D1-Forced - Immediate | 100-Fossil-Steam
8560 | Electrostatic precipitator problems | Pollution Control Equipment | Miscellaneous (Pollution Control Equipment) | D1 | Forced - Immediate | 2013 | Coal | CC | 100 | Fossil-Steam | WECC | Summer | 274.95 | 47 | 1 | 1 | 8560-Electrostatic precipitator problems | D1-Forced - Immediate | 100-Fossil-Steam
8560 | Electrostatic precipitator problems | Pollution Control Equipment | Miscellaneous (Pollution Control Equipment) | D1 | Forced - Immediate | 2013 | Coal | CC | 100 | Fossil-Steam | RFC | Summer | 3977.6667 | 20 | 1 | 1 | 8560-Electrostatic precipitator problems | D1-Forced - Immediate | 100-Fossil-Steam
8560 | Electrostatic precipitator problems | Pollution Control Equipment | Miscellaneous (Pollution Control Equipment) | D1 | Forced - Immediate | 2013 | Coal | CC | 100 | Fossil-Steam | NPCC | Summer | 5073.3958 | 33.25 | 1 | 1 | 8560-Electrostatic precipitator problems | D1-Forced - Immediate | 100-Fossil-Steam
8560 | Electrostatic precipitator problems | Pollution Control Equipment | Miscellaneous (Pollution Control Equipment) | D1 | Forced - Immediate | 2013 | Coal | CC | 100 | Fossil-Steam | RFC | Winter | 0 | 0 | 1 | 1 | 8560-Electrostatic precipitator problems | D1-Forced - Immediate | 100-Fossil-Steam
8560 | Electrostatic precipitator problems | Pollution Control Equipment | Miscellaneous (Pollution Control Equipment) | D1 | Forced - Immediate | 2013 | Coal | CC | 100 | Fossil-Steam | SERC | Winter | 35 | 10 | 1 | 1 | 8560-Electrostatic precipitator problems | D1-Forced - Immediate | 100-Fossil-Steam
8560 | Electrostatic precipitator problems | Pollution Control Equipment | Miscellaneous (Pollution Control Equipment) | D1 | Forced - Immediate | 2013 | Coal | CC | 100 | Fossil-Steam | MRO | Winter | 71.05 | 29 | 1 | 1 | 8560-Electrostatic precipitator problems | D1-Forced - Immediate | 100-Fossil-Steam
8560 | Electrostatic precipitator problems | Pollution Control Equipment | Miscellaneous (Pollution Control Equipment) | D1 | Forced - Immediate | 2013 | Coal | CC | 100 | Fossil-Steam | RFC | Winter | 107.5 | 5 | 1 | 1 | 8560-Electrostatic precipitator problems | D1-Forced - Immediate | 100-Fossil-Steam
8560 | Electrostatic precipitator problems | Pollution Control Equipment | Miscellaneous (Pollution Control Equipment) | D1 | Forced - Immediate | 2013 | Coal | CC | 100 | Fossil-Steam | MRO | Winter | 120.5333 | 32 | 1 | 1 | 8560-Electrostatic precipitator problems | D1-Forced - Immediate | 100-Fossil-Steam
8560 | Electrostatic precipitator problems | Pollution Control Equipment | Miscellaneous (Pollution Control Equipment) | D1 | Forced - Immediate | 2013 | Coal | CC | 100 | Fossil-Steam | NPCC | Winter | 126 | 60 | 1 | 1 | 8560-Electrostatic precipitator problems | D1-Forced - Immediate | 100-Fossil-Steam
8560 | Electrostatic precipitator problems | Pollution Control Equipment | Miscellaneous (Pollution Control Equipment) | D1 | Forced - Immediate | 2013 | Coal | CC | 100 | Fossil-Steam | SERC | Winter | 182.01 | 60.67 | 1 | 1 | 8560-Electrostatic precipitator problems | D1-Forced - Immediate | 100-Fossil-Steam
8560 | Electrostatic precipitator problems | Pollution Control Equipment | Miscellaneous (Pollution Control Equipment) | D1 | Forced - Immediate | 2013 | Coal | CC | 100 | Fossil-Steam | MRO | Winter | 361.4 | 39 | 1 | 1 | 8560-Electrostatic precipitator problems | D1-Forced - Immediate | 100-Fossil-Steam
8560 | Electrostatic precipitator problems | Pollution Control Equipment | Miscellaneous (Pollution Control Equipment) | D1 | Forced - Immediate | 2013 | Coal | CC | 100 | Fossil-Steam | RFC | Winter | 13318.5 | 90 | 1 | 1 | 8560-Electrostatic precipitator problems | D1-Forced - Immediate | 100-Fossil-Steam
8560 | Electrostatic precipitator problems | Pollution Control Equipment | Miscellaneous (Pollution Control Equipment) | D1 | Forced - Immediate | 2013 | Coal | CC | 100 | Fossil-Steam | RFC | Winter | 14248 | 4 | 1 | 1 | 8560-Electrostatic precipitator problems | D1-Forced - Immediate | 100-Fossil-Steam
8560 | Electrostatic precipitator problems | Pollution Control Equipment | Miscellaneous (Pollution Control Equipment) | D1 | Forced - Immediate | 2013 | Coal | LI | 100 | Fossil-Steam | TRE | Off-Peak | 2.9293 | 21.97 | 1 | 1 | 8560-Electrostatic precipitator problems | D1-Forced - Immediate | 100-Fossil-Steam
8560 | Electrostatic precipitator problems | Pollution Control Equipment | Miscellaneous (Pollution Control Equipment) | D1 | Forced - Immediate | 2013 | Coal | LI | 100 | Fossil-Steam | TRE | Summer | 381 | 127 | 1 | 1 | 8560-Electrostatic precipitator problems | D1-Forced - Immediate | 100-Fossil-Steam
8560 | Electrostatic precipitator problems | Pollution Control Equipment | Miscellaneous (Pollution Control Equipment) | D1 | Forced - Immediate | 2013 | Coal | LI | 100 | Fossil-Steam | TRE | Winter | 24.1963 | 131.98 | 1 | 1 | 8560-Electrostatic precipitator problems | D1-Forced - Immediate | 100-Fossil-Steam
8560 | Electrostatic precipitator problems | Pollution Control Equipment | Miscellaneous (Pollution Control Equipment) | D1 | Forced - Immediate | 2013 | Coal | LI | 100 | Fossil-Steam | TRE | Winter | 192.8333 | 26 | 1 | 1 | 8560-Electrostatic precipitator problems | D1-Forced - Immediate | 100-Fossil-Steam
8560 | Electrostatic precipitator problems | Pollution Control Equipment | Miscellaneous (Pollution Control Equipment) | D2 | Forced - Delayed | 2013 | Coal | CC | 100 | Fossil-Steam | WECC | Off-Peak | 29.0667 | 16 | 1 | 1 | 8560-Electrostatic precipitator problems | D2-Forced - Delayed | 100-Fossil-Steam
8560 | Electrostatic precipitator problems | Pollution Control Equipment | Miscellaneous (Pollution Control Equipment) | D2 | Forced - Delayed | 2013 | Coal | CC | 100 | Fossil-Steam | WECC | Off-Peak | 236 | 30 | 1 | 1 | 8560-Electrostatic precipitator problems | D2-Forced - Delayed | 100-Fossil-Steam
8560 | Electrostatic precipitator problems | Pollution Control Equipment | Miscellaneous (Pollution Control Equipment) | D2 | Forced - Delayed | 2013 | Coal | CC | 100 | Fossil-Steam | WECC | Summer | 6.8333 | 82 | 1 | 1 | 8560-Electrostatic precipitator problems | D2-Forced - Delayed | 100-Fossil-Steam
8560 | Electrostatic precipitator problems | Pollution Control Equipment | Miscellaneous (Pollution Control Equipment) | D2 | Forced - Delayed | 2013 | Coal | CC | 100 | Fossil-Steam | RFC | Winter | 2328.8 | 14.2 | 1 | 1 | 8560-Electrostatic precipitator problems | D2-Forced - Delayed | 100-Fossil-Steam
8560 | Electrostatic precipitator problems | Pollution Control Equipment | Miscellaneous (Pollution Control Equipment) | D2 | Forced - Delayed | 2013 | Coal | CC | 100 | Fossil-Steam | RFC | Winter | 61319.8833 | 7 | 1 | 1 | 8560-Electrostatic precipitator problems | D2-Forced - Delayed | 100-Fossil-Steam
8560 | Electrostatic precipitator problems | Pollution Control Equipment | Miscellaneous (Pollution Control Equipment) | U1 | Forced - Immediate | 2013 | Coal | CC | 100 | Fossil-Steam | RFC | Winter | 2631.06 | 84.6 | 1 | 1 | 8560-Electrostatic precipitator problems | U1-Forced - Immediate | 100-Fossil-Steam
8560 | Electrostatic precipitator problems | Pollution Control Equipment | Miscellaneous (Pollution Control Equipment) | D1 | Forced - Immediate | 2013 | Coal | CC | 100 | Fossil-Steam | WECC | Off-Peak | 11.6667 | 20 | 1 | 1 | 8560-Electrostatic precipitator problems | D1-Forced - Immediate | 100-Fossil-Steam
8560 | Electrostatic precipitator problems | Pollution Control Equipment | Miscellaneous (Pollution Control Equipment) | D1 | Forced - Immediate | 2013 | Coal | CC | 100 | Fossil-Steam | RFC | Off-Peak | 5200 | 800 | 1 | 1 | 8560-Electrostatic precipitator problems | D1-Forced - Immediate | 100-Fossil-Steam
8560 | Electrostatic precipitator problems | Pollution Control Equipment | Miscellaneous (Pollution Control Equipment) | D1 | Forced - Immediate | 2013 | Coal | CC | 100 | Fossil-Steam | RFC | Summer | 57 | 45 | 1 | 1 | 8560-Electrostatic precipitator problems | D1-Forced - Immediate | 100-Fossil-Steam
8560 | Electrostatic precipitator problems | Pollution Control Equipment | Miscellaneous (Pollution Control Equipment) | D1 | Forced - Immediate | 2013 | Coal | CC | 100 | Fossil-Steam | SERC | Summer | 67 | 33.5 | 1 | 1 | 8560-Electrostatic precipitator problems | D1-Forced - Immediate | 100-Fossil-Steam
8560 | Electrostatic precipitator problems | Pollution Control Equipment | Miscellaneous (Pollution Control Equipment) | D1 | Forced - Immediate | 2013 | Coal | CC | 100 | Fossil-Steam | WECC | Summer | 159 | 159 | 1 | 1 | 8560-Electrostatic precipitator problems | D1-Forced - Immediate | 100-Fossil-Steam
8560 | Electrostatic precipitator problems | Pollution Control Equipment | Miscellaneous (Pollution Control Equipment) | D1 | Forced - Immediate | 2013 | Coal | CC | 100 | Fossil-Steam | MRO | Summer | 267.4666 | 34 | 1 | 1 | 8560-Electrostatic precipitator problems | D1-Forced - Immediate | 100-Fossil-Steam
8560 | Electrostatic precipitator problems | Pollution Control Equipment | Miscellaneous (Pollution Control Equipment) | D1 | Forced - Immediate | 2013 | Coal | CC | 100 | Fossil-Steam | TRE | Summer | 304.5 | 70 | 1 | 1 | 8560-Electrostatic precipitator problems | D1-Forced - Immediate | 100-Fossil-Steam
8560 | Electrostatic precipitator problems | Pollution Control Equipment | Miscellaneous (Pollution Control Equipment) | D1 | Forced - Immediate | 2013 | Coal | CC | 100 | Fossil-Steam | MRO | Summer | 363.85 | 57 | 1 | 1 | 8560-Electrostatic precipitator problems | D1-Forced - Immediate | 100-Fossil-Steam
8560 | Electrostatic precipitator problems | Pollution Control Equipment | Miscellaneous (Pollution Control Equipment) | D1 | Forced - Immediate | 2013 | Coal | CC | 100 | Fossil-Steam | RFC | Summer | 486 | 180 | 1 | 1 | 8560-Electrostatic precipitator problems | D1-Forced - Immediate | 100-Fossil-Steam
8560 | Electrostatic precipitator problems | Pollution Control Equipment | Miscellaneous (Pollution Control Equipment) | D1 | Forced - Immediate | 2013 | Coal | CC | 100 | Fossil-Steam | RFC | Summer | 1264 | 16 | 1 | 1 | 8560-Electrostatic precipitator problems | D1-Forced - Immediate | 100-Fossil-Steam
8560 | Electrostatic precipitator problems | Pollution Control Equipment | Miscellaneous (Pollution Control Equipment) | D1 | Forced - Immediate | 2013 | Coal | CC | 100 | Fossil-Steam | RFC | Winter | 1880.25 | 345 | 1 | 1 | 8560-Electrostatic precipitator problems | D1-Forced - Immediate | 100-Fossil-Steam
8560 | Electrostatic precipitator problems | Pollution Control Equipment | Miscellaneous (Pollution Control Equipment) | D1 | Forced - Immediate | 2013 | Coal | CC | 100 | Fossil-Steam | MRO | Winter | 3788.4166 | 269 | 1 | 1 | 8560-Electrostatic precipitator problems | D1-Forced - Immediate | 100-Fossil-Steam
8560 | Electrostatic precipitator problems | Pollution Control Equipment | Miscellaneous (Pollution Control Equipment) | D1 | Forced - Immediate | 2013 | Coal | CC | 100 | Fossil-Steam | SERC | Winter | 23114 | 91 | 1 | 1 | 8560-Electrostatic precipitator problems | D1-Forced - Immediate | 100-Fossil-Steam
8560 | Electrostatic precipitator problems | Pollution Control Equipment | Miscellaneous (Pollution Control Equipment) | D1 | Forced - Immediate | 2013 | Coal | LI | 100 | Fossil-Steam | TRE | Summer | 160 | 16 | 1 | 1 | 8560-Electrostatic precipitator problems | D1-Forced - Immediate | 100-Fossil-Steam
8560 | Electrostatic precipitator problems | Pollution Control Equipment | Miscellaneous (Pollution Control Equipment) | D1 | Forced - Immediate | 2013 | Coal | LI | 100 | Fossil-Steam | TRE | Winter | 678.676 | 53.16 | 1 | 1 | 8560-Electrostatic precipitator problems | D1-Forced - Immediate | 100-Fossil-Steam
8560 | Electrostatic precipitator problems | Pollution Control Equipment | Miscellaneous (Pollution Control Equipment) | D2 | Forced - Delayed | 2013 | Coal | CC | 100 | Fossil-Steam | WECC | Off-Peak | 24.5666 | 67 | 1 | 1 | 8560-Electrostatic precipitator problems | D2-Forced - Delayed | 100-Fossil-Steam
8560 | Electrostatic precipitator problems | Pollution Control Equipment | Miscellaneous (Pollution Control Equipment) | D2 | Forced - Delayed | 2013 | Coal | CC | 100 | Fossil-Steam | WECC | Off-Peak | 39 | 90 | 1 | 1 | 8560-Electrostatic precipitator problems | D2-Forced - Delayed | 100-Fossil-Steam
8560 | Electrostatic precipitator problems | Pollution Control Equipment | Miscellaneous (Pollution Control Equipment) | D2 | Forced - Delayed | 2013 | Coal | CC | 100 | Fossil-Steam | RFC | Off-Peak | 80 | 40 | 1 | 1 | 8560-Electrostatic precipitator problems | D2-Forced - Delayed | 100-Fossil-Steam
8560 | Electrostatic precipitator problems | Pollution Control Equipment | Miscellaneous (Pollution Control Equipment) | D2 | Forced - Delayed | 2013 | Coal | CC | 100 | Fossil-Steam | WECC | Off-Peak | 136 | 40 | 1 | 1 | 8560-Electrostatic precipitator problems | D2-Forced - Delayed | 100-Fossil-Steam
8560 | Electrostatic precipitator problems | Pollution Control Equipment | Miscellaneous (Pollution Control Equipment) | D2 | Forced - Delayed | 2013 | Coal | CC | 100 | Fossil-Steam | WECC | Off-Peak | 158 | 60 | 1 | 1 | 8560-Electrostatic precipitator problems | D2-Forced - Delayed | 100-Fossil-Steam
8560 | Electrostatic precipitator problems | Pollution Control Equipment | Miscellaneous (Pollution Control Equipment) | D2 | Forced - Delayed | 2013 | Coal | CC | 100 | Fossil-Steam | WECC | Off-Peak | 196 | 40 | 1 | 1 | 8560-Electrostatic precipitator problems | D2-Forced - Delayed | 100-Fossil-Steam
8560 | Electrostatic precipitator problems | Pollution Control Equipment | Miscellaneous (Pollution Control Equipment) | D2 | Forced - Delayed | 2013 | Coal | CC | 100 | Fossil-Steam | WECC | Off-Peak | 577.5 | 70 | 1 | 1 | 8560-Electrostatic precipitator problems | D2-Forced - Delayed | 100-Fossil-Steam
8560 | Electrostatic precipitator problems | Pollution Control Equipment | Miscellaneous (Pollution Control Equipment) | D2 | Forced - Delayed | 2013 | Coal | CC | 100 | Fossil-Steam | WECC | Summer | 2.55 | 51 | 1 | 1 | 8560-Electrostatic precipitator problems | D2-Forced - Delayed | 100-Fossil-Steam
8560 | Electrostatic precipitator problems | Pollution Control Equipment | Miscellaneous (Pollution Control Equipment) | D2 | Forced - Delayed | 2013 | Coal | CC | 100 | Fossil-Steam | WECC | Summer | 42.3666 | 82 | 1 | 1 | 8560-Electrostatic precipitator problems | D2-Forced - Delayed | 100-Fossil-Steam
8560 | Electrostatic precipitator problems | Pollution Control Equipment | Miscellaneous (Pollution Control Equipment) | D2 | Forced - Delayed | 2013 | Coal | CC | 100 | Fossil-Steam | MRO | Summer | 206.4 | 48 | 1 | 1 | 8560-Electrostatic precipitator problems | D2-Forced - Delayed | 100-Fossil-Steam
8560 | Electrostatic precipitator problems | Pollution Control Equipment | Miscellaneous (Pollution Control Equipment) | SF | Startup Failure | 2013 | Coal | CC | 100 | Fossil-Steam | MRO | Winter | 543.2663 | 562 | 1 | 1 | 8560-Electrostatic precipitator problems | SF-Startup Failure | 100-Fossil-Steam
8560 | Electrostatic precipitator problems | Pollution Control Equipment | Miscellaneous (Pollution Control Equipment) | U1 | Forced - Immediate | 2013 | Coal | CC | 100 | Fossil-Steam | NPCC | Off-Peak | 1575.4163 | 475 | 1 | 1 | 8560-Electrostatic precipitator problems | U1-Forced - Immediate | 100-Fossil-Steam
8560 | Electrostatic precipitator problems | Pollution Control Equipment | Miscellaneous (Pollution Control Equipment) | U3 | Forced - Postponed | 2013 | Coal | CC | 100 | Fossil-Steam | MRO | Off-Peak | 15567.4 | 562 | 1 | 1 | 8560-Electrostatic precipitator problems | U3-Forced - Postponed | 100-Fossil-Steam
8560 | Electrostatic precipitator problems | Pollution Control Equipment | Miscellaneous (Pollution Control Equipment) | D1 | Forced - Immediate | 2013 | Coal | CC | 100 | Fossil-Steam | WECC | Off-Peak | 0.81667 | 1 | 1 | 1 | 8560-Electrostatic precipitator problems | D1-Forced - Immediate | 100-Fossil-Steam
8560 | Electrostatic precipitator problems | Pollution Control Equipment | Miscellaneous (Pollution Control Equipment) | D1 | Forced - Immediate | 2013 | Coal | CC | 100 | Fossil-Steam | WECC | Off-Peak | 2.3 | 46 | 1 | 1 | 8560-Electrostatic precipitator problems | D1-Forced - Immediate | 100-Fossil-Steam
8560 | Electrostatic precipitator problems | Pollution Control Equipment | Miscellaneous (Pollution Control Equipment) | D1 | Forced - Immediate | 2013 | Coal | CC | 100 | Fossil-Steam | WECC | Off-Peak | 3.5 | 14 | 1 | 1 | 8560-Electrostatic precipitator problems | D1-Forced - Immediate | 100-Fossil-Steam
8560 | Electrostatic precipitator problems | Pollution Control Equipment | Miscellaneous (Pollution Control Equipment) | D1 | Forced - Immediate | 2013 | Coal | CC | 100 | Fossil-Steam | SERC | Off-Peak | 6.8333 | 5 | 1 | 1 | 8560-Electrostatic precipitator problems | D1-Forced - Immediate | 100-Fossil-Steam
8560 | Electrostatic precipitator problems | Pollution Control Equipment | Miscellaneous (Pollution Control Equipment) | D1 | Forced - Immediate | 2013 | Coal | CC | 100 | Fossil-Steam | WECC | Off-Peak | 12.2666 | 46 | 1 | 1 | 8560-Electrostatic precipitator problems | D1-Forced - Immediate | 100-Fossil-Steam
8560 | Electrostatic precipitator problems | Pollution Control Equipment | Miscellaneous (Pollution Control Equipment) | D1 | Forced - Immediate | 2013 | Coal | CC | 100 | Fossil-Steam | WECC | Off-Peak | 24.5 | 14 | 1 | 1 | 8560-Electrostatic precipitator problems | D1-Forced - Immediate | 100-Fossil-Steam
8560 | Electrostatic precipitator problems | Pollution Control Equipment | Miscellaneous (Pollution Control Equipment) | D1 | Forced - Immediate | 2013 | Coal | CC | 100 | Fossil-Steam | WECC | Off-Peak | 65 | 13 | 1 | 1 | 8560-Electrostatic precipitator problems | D1-Forced - Immediate | 100-Fossil-Steam
8560 | Electrostatic precipitator problems | Pollution Control Equipment | Miscellaneous (Pollution Control Equipment) | D1 | Forced - Immediate | 2013 | Coal | CC | 100 | Fossil-Steam | WECC | Off-Peak | 89.6 | 28 | 1 | 1 | 8560-Electrostatic precipitator problems | D1-Forced - Immediate | 100-Fossil-Steam
8560 | Electrostatic precipitator problems | Pollution Control Equipment | Miscellaneous (Pollution Control Equipment) | D1 | Forced - Immediate | 2013 | Coal | CC | 100 | Fossil-Steam | WECC | Off-Peak | 265.5 | 118 | 1 | 1 | 8560-Electrostatic precipitator problems | D1-Forced - Immediate | 100-Fossil-Steam
8560 | Electrostatic precipitator problems | Pollution Control Equipment | Miscellaneous (Pollution Control Equipment) | D1 | Forced - Immediate | 2013 | Coal | CC | 100 | Fossil-Steam | NPCC | Off-Peak | 296 | 160 | 1 | 1 | 8560-Electrostatic precipitator problems | D1-Forced - Immediate | 100-Fossil-Steam
8560 | Electrostatic precipitator problems | Pollution Control Equipment | Miscellaneous (Pollution Control Equipment) | D1 | Forced - Immediate | 2013 | Coal | CC | 100 | Fossil-Steam | MRO | Off-Peak | 3628.6466 | 193.7 | 1 | 1 | 8560-Electrostatic precipitator problems | D1-Forced - Immediate | 100-Fossil-Steam
8560 | Electrostatic precipitator problems | Pollution Control Equipment | Miscellaneous (Pollution Control Equipment) | D1 | Forced - Immediate | 2013 | Coal | CC | 100 | Fossil-Steam | TRE | Summer | 9.1667 | 10 | 1 | 1 | 8560-Electrostatic precipitator problems | D1-Forced - Immediate | 100-Fossil-Steam
8560 | Electrostatic precipitator problems | Pollution Control Equipment | Miscellaneous (Pollution Control Equipment) | D1 | Forced - Immediate | 2013 | Coal | CC | 100 | Fossil-Steam | WECC | Summer | 33 | 33 | 1 | 1 | 8560-Electrostatic precipitator problems | D1-Forced - Immediate | 100-Fossil-Steam
8560 | Electrostatic precipitator problems | Pollution Control Equipment | Miscellaneous (Pollution Control Equipment) | D1 | Forced - Immediate | 2013 | Coal | CC | 100 | Fossil-Steam | WECC | Summer | 37 | 37 | 1 | 1 | 8560-Electrostatic precipitator problems | D1-Forced - Immediate | 100-Fossil-Steam
8560 | Electrostatic precipitator problems | Pollution Control Equipment | Miscellaneous (Pollution Control Equipment) | D1 | Forced - Immediate | 2013 | Coal | CC | 100 | Fossil-Steam | MRO | Summer | 38.9333 | 32 | 1 | 1 | 8560-Electrostatic precipitator problems | D1-Forced - Immediate | 100-Fossil-Steam
8560 | Electrostatic precipitator problems | Pollution Control Equipment | Miscellaneous (Pollution Control Equipment) | D1 | Forced - Immediate | 2013 | Coal | CC | 100 | Fossil-Steam | WECC | Summer | 45 | 45 | 1 | 1 | 8560-Electrostatic precipitator problems | D1-Forced - Immediate | 100-Fossil-Steam
8560 | Electrostatic precipitator problems | Pollution Control Equipment | Miscellaneous (Pollution Control Equipment) | D1 | Forced - Immediate | 2013 | Coal | CC | 100 | Fossil-Steam | MRO | Summer | 111.8333 | 22 | 1 | 1 | 8560-Electrostatic precipitator problems | D1-Forced - Immediate | 100-Fossil-Steam
8560 | Electrostatic precipitator problems | Pollution Control Equipment | Miscellaneous (Pollution Control Equipment) | D1 | Forced - Immediate | 2013 | Coal | CC | 100 | Fossil-Steam | MRO | Summer | 209.35 | 53 | 1 | 1 | 8560-Electrostatic precipitator problems | D1-Forced - Immediate | 100-Fossil-Steam
8560 | Electrostatic precipitator problems | Pollution Control Equipment | Miscellaneous (Pollution Control Equipment) | D1 | Forced - Immediate | 2013 | Coal | CC | 100 | Fossil-Steam | MRO | Summer | 238.5 | 27 | 1 | 1 | 8560-Electrostatic precipitator problems | D1-Forced - Immediate | 100-Fossil-Steam
8560 | Electrostatic precipitator problems | Pollution Control Equipment | Miscellaneous (Pollution Control Equipment) | D1 | Forced - Immediate | 2013 | Coal | CC | 100 | Fossil-Steam | MRO | Summer | 267.2 | 48 | 1 | 1 | 8560-Electrostatic precipitator problems | D1-Forced - Immediate | 100-Fossil-Steam
8560 | Electrostatic precipitator problems | Pollution Control Equipment | Miscellaneous (Pollution Control Equipment) | D1 | Forced - Immediate | 2013 | Coal | CC | 100 | Fossil-Steam | MRO | Summer | 428.2667 | 44 | 1 | 1 | 8560-Electrostatic precipitator problems | D1-Forced - Immediate | 100-Fossil-Steam
8560 | Electrostatic precipitator problems | Pollution Control Equipment | Miscellaneous (Pollution Control Equipment) | D1 | Forced - Immediate | 2013 | Coal | CC | 100 | Fossil-Steam | NPCC | Summer | 477.1667 | 35 | 1 | 1 | 8560-Electrostatic precipitator problems | D1-Forced - Immediate | 100-Fossil-Steam
8560 | Electrostatic precipitator problems | Pollution Control Equipment | Miscellaneous (Pollution Control Equipment) | D1 | Forced - Immediate | 2013 | Coal | CC | 100 | Fossil-Steam | RFC | Summer | 536.3 | 31 | 1 | 1 | 8560-Electrostatic precipitator problems | D1-Forced - Immediate | 100-Fossil-Steam
8560 | Electrostatic precipitator problems | Pollution Control Equipment | Miscellaneous (Pollution Control Equipment) | D1 | Forced - Immediate | 2013 | Coal | CC | 100 | Fossil-Steam | TRE | Summer | 1092.3333 | 113 | 1 | 1 | 8560-Electrostatic precipitator problems | D1-Forced - Immediate | 100-Fossil-Steam
8560 | Electrostatic precipitator problems | Pollution Control Equipment | Miscellaneous (Pollution Control Equipment) | D1 | Forced - Immediate | 2013 | Coal | CC | 100 | Fossil-Steam | SERC | Summer | 2375 | 19 | 1 | 1 | 8560-Electrostatic precipitator problems | D1-Forced - Immediate | 100-Fossil-Steam
8560 | Electrostatic precipitator problems | Pollution Control Equipment | Miscellaneous (Pollution Control Equipment) | D1 | Forced - Immediate | 2013 | Coal | CC | 100 | Fossil-Steam | SERC | Winter | 147.25 | 93 | 1 | 1 | 8560-Electrostatic precipitator problems | D1-Forced - Immediate | 100-Fossil-Steam
8560 | Electrostatic precipitator problems | Pollution Control Equipment | Miscellaneous (Pollution Control Equipment) | D1 | Forced - Immediate | 2013 | Coal | CC | 100 | Fossil-Steam | MRO | Winter | 182.25 | 27 | 1 | 1 | 8560-Electrostatic precipitator problems | D1-Forced - Immediate | 100-Fossil-Steam
8560 | Electrostatic precipitator problems | Pollution Control Equipment | Miscellaneous (Pollution Control Equipment) | D1 | Forced - Immediate | 2013 | Coal | CC | 100 | Fossil-Steam | MRO | Winter | 216.3 | 42 | 1 | 1 | 8560-Electrostatic precipitator problems | D1-Forced - Immediate | 100-Fossil-Steam
8560 | Electrostatic precipitator problems | Pollution Control Equipment | Miscellaneous (Pollution Control Equipment) | D1 | Forced - Immediate | 2013 | Coal | CC | 100 | Fossil-Steam | RFC | Winter | 550 | 500 | 1 | 1 | 8560-Electrostatic precipitator problems | D1-Forced - Immediate | 100-Fossil-Steam
8560 | Electrostatic precipitator problems | Pollution Control Equipment | Miscellaneous (Pollution Control Equipment) | D1 | Forced - Immediate | 2013 | Coal | CC | 100 | Fossil-Steam | MRO | Winter | 585.5667 | 22 | 1 | 1 | 8560-Electrostatic precipitator problems | D1-Forced - Immediate | 100-Fossil-Steam
8560 | Electrostatic precipitator problems | Pollution Control Equipment | Miscellaneous (Pollution Control Equipment) | D1 | Forced - Immediate | 2013 | Coal | CC | 100 | Fossil-Steam | SERC | Winter | 1800 | 144 | 1 | 1 | 8560-Electrostatic precipitator problems | D1-Forced - Immediate | 100-Fossil-Steam
8560 | Electrostatic precipitator problems | Pollution Control Equipment | Miscellaneous (Pollution Control Equipment) | D1 | Forced - Immediate | 2013 | Coal | CC | 100 | Fossil-Steam | NPCC | Winter | 7805 | 140 | 1 | 1 | 8560-Electrostatic precipitator problems | D1-Forced - Immediate | 100-Fossil-Steam
8560 | Electrostatic precipitator problems | Pollution Control Equipment | Miscellaneous (Pollution Control Equipment) | D1 | Forced - Immediate | 2013 | Coal | LI | 100 | Fossil-Steam | TRE | Summer | 288.99 | 96.33 | 1 | 1 | 8560-Electrostatic precipitator problems | D1-Forced - Immediate | 100-Fossil-Steam
8560 | Electrostatic precipitator problems | Pollution Control Equipment | Miscellaneous (Pollution Control Equipment) | D1 | Forced - Immediate | 2013 | Coal | LI | 100 | Fossil-Steam | TRE | Winter | 152.4166 | 31 | 1 | 1 | 8560-Electrostatic precipitator problems | D1-Forced - Immediate | 100-Fossil-Steam
8560 | Electrostatic precipitator problems | Pollution Control Equipment | Miscellaneous (Pollution Control Equipment) | D2 | Forced - Delayed | 2013 | Coal | LI | 100 | Fossil-Steam | TRE | Winter | 564.6666 | 77 | 1 | 1 | 8560-Electrostatic precipitator problems | D2-Forced - Delayed | 100-Fossil-Steam
8560 | Electrostatic precipitator problems | Pollution Control Equipment | Miscellaneous (Pollution Control Equipment) | U1 | Forced - Immediate | 2013 | Coal | CC | 100 | Fossil-Steam | RFC | Summer | 2851.2 | 81 | 1 | 1 | 8560-Electrostatic precipitator problems | U1-Forced - Immediate | 100-Fossil-Steam
8560 | Electrostatic precipitator problems | Pollution Control Equipment | Miscellaneous (Pollution Control Equipment) | U2 | Forced - Delayed | 2013 | Coal | CC | 100 | Fossil-Steam | RFC | Summer | 4462.5 | 85 | 1 | 1 | 8560-Electrostatic precipitator problems | U2-Forced - Delayed | 100-Fossil-Steam
8560 | Electrostatic precipitator problems | Pollution Control Equipment | Miscellaneous (Pollution Control Equipment) | D1 | Forced - Immediate | 2013 | Coal | CC | 100 | Fossil-Steam | RFC | Off-Peak | 13.3333 | 20 | 1 | 1 | 8560-Electrostatic precipitator problems | D1-Forced - Immediate | 100-Fossil-Steam
8560 | Electrostatic precipitator problems | Pollution Control Equipment | Miscellaneous (Pollution Control Equipment) | D1 | Forced - Immediate | 2013 | Coal | CC | 100 | Fossil-Steam | WECC | Off-Peak | 14.5666 | 46 | 1 | 1 | 8560-Electrostatic precipitator problems | D1-Forced - Immediate | 100-Fossil-Steam
8560 | Electrostatic precipitator problems | Pollution Control Equipment | Miscellaneous (Pollution Control Equipment) | D1 | Forced - Immediate | 2013 | Coal | CC | 100 | Fossil-Steam | NPCC | Off-Peak | 25 | 60 | 1 | 1 | 8560-Electrostatic precipitator problems | D1-Forced - Immediate | 100-Fossil-Steam
8560 | Electrostatic precipitator problems | Pollution Control Equipment | Miscellaneous (Pollution Control Equipment) | D1 | Forced - Immediate | 2013 | Coal | CC | 100 | Fossil-Steam | WECC | Off-Peak | 27.3333 | 8 | 1 | 1 | 8560-Electrostatic precipitator problems | D1-Forced - Immediate | 100-Fossil-Steam
8560 | Electrostatic precipitator problems | Pollution Control Equipment | Miscellaneous (Pollution Control Equipment) | D1 | Forced - Immediate | 2013 | Coal | CC | 100 | Fossil-Steam | RFC | Off-Peak | 85.3333 | 16 | 1 | 1 | 8560-Electrostatic precipitator problems | D1-Forced - Immediate | 100-Fossil-Steam
8560 | Electrostatic precipitator problems | Pollution Control Equipment | Miscellaneous (Pollution Control Equipment) | D1 | Forced - Immediate | 2013 | Coal | CC | 100 | Fossil-Steam | WECC | Off-Peak | 92.4 | 22 | 1 | 1 | 8560-Electrostatic precipitator problems | D1-Forced - Immediate | 100-Fossil-Steam
8560 | Electrostatic precipitator problems | Pollution Control Equipment | Miscellaneous (Pollution Control Equipment) | D1 | Forced - Immediate | 2013 | Coal | CC | 100 | Fossil-Steam | MRO | Off-Peak | 163.3332 | 280 | 1 | 1 | 8560-Electrostatic precipitator problems | D1-Forced - Immediate | 100-Fossil-Steam
8560 | Electrostatic precipitator problems | Pollution Control Equipment | Miscellaneous (Pollution Control Equipment) | D1 | Forced - Immediate | 2013 | Coal | CC | 100 | Fossil-Steam | RFC | Off-Peak | 191 | 60 | 1 | 1 | 8560-Electrostatic precipitator problems | D1-Forced - Immediate | 100-Fossil-Steam
8560 | Electrostatic precipitator problems | Pollution Control Equipment | Miscellaneous (Pollution Control Equipment) | D1 | Forced - Immediate | 2013 | Coal | CC | 100 | Fossil-Steam | RFC | Off-Peak | 390.6666 | 40 | 1 | 1 | 8560-Electrostatic precipitator problems | D1-Forced - Immediate | 100-Fossil-Steam
8560 | Electrostatic precipitator problems | Pollution Control Equipment | Miscellaneous (Pollution Control Equipment) | D1 | Forced - Immediate | 2013 | Coal | CC | 100 | Fossil-Steam | WECC | Off-Peak | 450.8 | 46 | 1 | 1 | 8560-Electrostatic precipitator problems | D1-Forced - Immediate | 100-Fossil-Steam
8560 | Electrostatic precipitator problems | Pollution Control Equipment | Miscellaneous (Pollution Control Equipment) | D1 | Forced - Immediate | 2013 | Coal | CC | 100 | Fossil-Steam | MRO | Off-Peak | 2929.6667 | 44 | 1 | 1 | 8560-Electrostatic precipitator problems | D1-Forced - Immediate | 100-Fossil-Steam
8560 | Electrostatic precipitator problems | Pollution Control Equipment | Miscellaneous (Pollution Control Equipment) | D1 | Forced - Immediate | 2013 | Coal | CC | 100 | Fossil-Steam | RFC | Off-Peak | 3870 | 45 | 1 | 1 | 8560-Electrostatic precipitator problems | D1-Forced - Immediate | 100-Fossil-Steam
8560 | Electrostatic precipitator problems | Pollution Control Equipment | Miscellaneous (Pollution Control Equipment) | D1 | Forced - Immediate | 2013 | Coal | CC | 100 | Fossil-Steam | WECC | Summer | 3.1667 | 2 | 1 | 1 | 8560-Electrostatic precipitator problems | D1-Forced - Immediate | 100-Fossil-Steam
8560 | Electrostatic precipitator problems | Pollution Control Equipment | Miscellaneous (Pollution Control Equipment) | D1 | Forced - Immediate | 2013 | Coal | CC | 100 | Fossil-Steam | MRO | Summer | 15 | 20 | 1 | 1 | 8560-Electrostatic precipitator problems | D1-Forced - Immediate | 100-Fossil-Steam
8560 | Electrostatic precipitator problems | Pollution Control Equipment | Miscellaneous (Pollution Control Equipment) | D1 | Forced - Immediate | 2013 | Coal | CC | 100 | Fossil-Steam | WECC | Summer | 18 | 18 | 1 | 1 | 8560-Electrostatic precipitator problems | D1-Forced - Immediate | 100-Fossil-Steam
8560 | Electrostatic precipitator problems | Pollution Control Equipment | Miscellaneous (Pollution Control Equipment) | D1 | Forced - Immediate | 2013 | Coal | CC | 100 | Fossil-Steam | WECC | Summer | 20 | 40 | 1 | 1 | 8560-Electrostatic precipitator problems | D1-Forced - Immediate | 100-Fossil-Steam
8560 | Electrostatic precipitator problems | Pollution Control Equipment | Miscellaneous (Pollution Control Equipment) | D1 | Forced - Immediate | 2013 | Coal | CC | 100 | Fossil-Steam | MRO | Summer | 37.2 | 24 | 1 | 1 | 8560-Electrostatic precipitator problems | D1-Forced - Immediate | 100-Fossil-Steam
8560 | Electrostatic precipitator problems | Pollution Control Equipment | Miscellaneous (Pollution Control Equipment) | D1 | Forced - Immediate | 2013 | Coal | CC | 100 | Fossil-Steam | MRO | Summer | 48.8167 | 29 | 1 | 1 | 8560-Electrostatic precipitator problems | D1-Forced - Immediate | 100-Fossil-Steam
8560 | Electrostatic precipitator problems | Pollution Control Equipment | Miscellaneous (Pollution Control Equipment) | D1 | Forced - Immediate | 2013 | Coal | CC | 100 | Fossil-Steam | NPCC | Summer | 137.3333 | 80 | 1 | 1 | 8560-Electrostatic precipitator problems | D1-Forced - Immediate | 100-Fossil-Steam
8560 | Electrostatic precipitator problems | Pollution Control Equipment | Miscellaneous (Pollution Control Equipment) | D1 | Forced - Immediate | 2013 | Coal | CC | 100 | Fossil-Steam | WECC | Summer | 143 | 143 | 1 | 1 | 8560-Electrostatic precipitator problems | D1-Forced - Immediate | 100-Fossil-Steam
8560 | Electrostatic precipitator problems | Pollution Control Equipment | Miscellaneous (Pollution Control Equipment) | D1 | Forced - Immediate | 2013 | Coal | CC | 100 | Fossil-Steam | SERC | Summer | 146.1999 | 204 | 1 | 1 | 8560-Electrostatic precipitator problems | D1-Forced - Immediate | 100-Fossil-Steam
8560 | Electrostatic precipitator problems | Pollution Control Equipment | Miscellaneous (Pollution Control Equipment) | D1 | Forced - Immediate | 2013 | Coal | CC | 100 | Fossil-Steam | WECC | Summer | 153 | 17 | 1 | 1 | 8560-Electrostatic precipitator problems | D1-Forced - Immediate | 100-Fossil-Steam
8560 | Electrostatic precipitator problems | Pollution Control Equipment | Miscellaneous (Pollution Control Equipment) | D1 | Forced - Immediate | 2013 | Coal | CC | 100 | Fossil-Steam | TRE | Summer | 170.8333 | 50 | 1 | 1 | 8560-Electrostatic precipitator problems | D1-Forced - Immediate | 100-Fossil-Steam
8560 | Electrostatic precipitator problems | Pollution Control Equipment | Miscellaneous (Pollution Control Equipment) | D1 | Forced - Immediate | 2013 | Coal | CC | 100 | Fossil-Steam | MRO | Summer | 937.8 | 36 | 1 | 1 | 8560-Electrostatic precipitator problems | D1-Forced - Immediate | 100-Fossil-Steam
8560 | Electrostatic precipitator problems | Pollution Control Equipment | Miscellaneous (Pollution Control Equipment) | D1 | Forced - Immediate | 2013 | Coal | CC | 100 | Fossil-Steam | RFC | Summer | 950 | 38 | 1 | 1 | 8560-Electrostatic precipitator problems | D1-Forced - Immediate | 100-Fossil-Steam
8560 | Electrostatic precipitator problems | Pollution Control Equipment | Miscellaneous (Pollution Control Equipment) | D1 | Forced - Immediate | 2013 | Coal | CC | 100 | Fossil-Steam | MRO | Winter | 53.3333 | 32 | 1 | 1 | 8560-Electrostatic precipitator problems | D1-Forced - Immediate | 100-Fossil-Steam
8560 | Electrostatic precipitator problems | Pollution Control Equipment | Miscellaneous (Pollution Control Equipment) | D1 | Forced - Immediate | 2013 | Coal | CC | 100 | Fossil-Steam | MRO | Winter | 162.8 | 44 | 1 | 1 | 8560-Electrostatic precipitator problems | D1-Forced - Immediate | 100-Fossil-Steam
8560 | Electrostatic precipitator problems | Pollution Control Equipment | Miscellaneous (Pollution Control Equipment) | D1 | Forced - Immediate | 2013 | Coal | CC | 100 | Fossil-Steam | MRO | Winter | 169.9833 | 47 | 1 | 1 | 8560-Electrostatic precipitator problems | D1-Forced - Immediate | 100-Fossil-Steam
8560 | Electrostatic precipitator problems | Pollution Control Equipment | Miscellaneous (Pollution Control Equipment) | D1 | Forced - Immediate | 2013 | Coal | CC | 100 | Fossil-Steam | MRO | Winter | 188.8 | 32 | 1 | 1 | 8560-Electrostatic precipitator problems | D1-Forced - Immediate | 100-Fossil-Steam
8560 | Electrostatic precipitator problems | Pollution Control Equipment | Miscellaneous (Pollution Control Equipment) | D1 | Forced - Immediate | 2013 | Coal | CC | 100 | Fossil-Steam | MRO | Winter | 1079.8166 | 67 | 1 | 1 | 8560-Electrostatic precipitator problems | D1-Forced - Immediate | 100-Fossil-Steam
8560 | Electrostatic precipitator problems | Pollution Control Equipment | Miscellaneous (Pollution Control Equipment) | D1 | Forced - Immediate | 2013 | Coal | LI | 100 | Fossil-Steam | TRE | Summer | 2379 | 118.95 | 1 | 1 | 8560-Electrostatic precipitator problems | D1-Forced - Immediate | 100-Fossil-Steam
8560 | Electrostatic precipitator problems | Pollution Control Equipment | Miscellaneous (Pollution Control Equipment) | D1 | Forced - Immediate | 2013 | Other | WD | 100 | Fossil-Steam | NPCC | Off-Peak | 3477.3667 | 19.6 | 1 | 1 | 8560-Electrostatic precipitator problems | D1-Forced - Immediate | 100-Fossil-Steam
8560 | Electrostatic precipitator problems | Pollution Control Equipment | Miscellaneous (Pollution Control Equipment) | D2 | Forced - Delayed | 2013 | Coal | CC | 100 | Fossil-Steam | WECC | Off-Peak | 2.9333 | 16 | 1 | 1 | 8560-Electrostatic precipitator problems | D2-Forced - Delayed | 100-Fossil-Steam
8560 | Electrostatic precipitator problems | Pollution Control Equipment | Miscellaneous (Pollution Control Equipment) | D2 | Forced - Delayed | 2013 | Coal | CC | 100 | Fossil-Steam | RFC | Off-Peak | 53.3333 | 20 | 1 | 1 | 8560-Electrostatic precipitator problems | D2-Forced - Delayed | 100-Fossil-Steam
8560 | Electrostatic precipitator problems | Pollution Control Equipment | Miscellaneous (Pollution Control Equipment) | D2 | Forced - Delayed | 2013 | Coal | CC | 100 | Fossil-Steam | WECC | Off-Peak | 75.1666 | 55 | 1 | 1 | 8560-Electrostatic precipitator problems | D2-Forced - Delayed | 100-Fossil-Steam
8560 | Electrostatic precipitator problems | Pollution Control Equipment | Miscellaneous (Pollution Control Equipment) | D2 | Forced - Delayed | 2013 | Coal | CC | 100 | Fossil-Steam | WECC | Off-Peak | 124.4833 | 97 | 1 | 1 | 8560-Electrostatic precipitator problems | D2-Forced - Delayed | 100-Fossil-Steam
8560 | Electrostatic precipitator problems | Pollution Control Equipment | Miscellaneous (Pollution Control Equipment) | D2 | Forced - Delayed | 2013 | Coal | CC | 100 | Fossil-Steam | WECC | Off-Peak | 132.5666 | 97 | 1 | 1 | 8560-Electrostatic precipitator problems | D2-Forced - Delayed | 100-Fossil-Steam
8560 | Electrostatic precipitator problems | Pollution Control Equipment | Miscellaneous (Pollution Control Equipment) | D2 | Forced - Delayed | 2013 | Coal | CC | 100 | Fossil-Steam | RFC | Off-Peak | 231.5 | 30 | 1 | 1 | 8560-Electrostatic precipitator problems | D2-Forced - Delayed | 100-Fossil-Steam
8560 | Electrostatic precipitator problems | Pollution Control Equipment | Miscellaneous (Pollution Control Equipment) | D2 | Forced - Delayed | 2013 | Coal | CC | 100 | Fossil-Steam | WECC | Off-Peak | 249 | 83 | 1 | 1 | 8560-Electrostatic precipitator problems | D2-Forced - Delayed | 100-Fossil-Steam
8560 | Electrostatic precipitator problems | Pollution Control Equipment | Miscellaneous (Pollution Control Equipment) | D2 | Forced - Delayed | 2013 | Coal | CC | 100 | Fossil-Steam | RFC | Off-Peak | 252.5 | 15 | 1 | 1 | 8560-Electrostatic precipitator problems | D2-Forced - Delayed | 100-Fossil-Steam
8560 | Electrostatic precipitator problems | Pollution Control Equipment | Miscellaneous (Pollution Control Equipment) | D2 | Forced - Delayed | 2013 | Coal | CC | 100 | Fossil-Steam | WECC | Off-Peak | 398.4666 | 43 | 1 | 1 | 8560-Electrostatic precipitator problems | D2-Forced - Delayed | 100-Fossil-Steam
8560 | Electrostatic precipitator problems | Pollution Control Equipment | Miscellaneous (Pollution Control Equipment) | D2 | Forced - Delayed | 2013 | Coal | CC | 100 | Fossil-Steam | WECC | Summer | 463.25 | 51 | 1 | 1 | 8560-Electrostatic precipitator problems | D2-Forced - Delayed | 100-Fossil-Steam
8560 | Electrostatic precipitator problems | Pollution Control Equipment | Miscellaneous (Pollution Control Equipment) | D2 | Forced - Delayed | 2013 | Coal | LI | 100 | Fossil-Steam | TRE | Winter | 786.4 | 196.6 | 1 | 1 | 8560-Electrostatic precipitator problems | D2-Forced - Delayed | 100-Fossil-Steam
8560 | Electrostatic precipitator problems | Pollution Control Equipment | Miscellaneous (Pollution Control Equipment) | U1 | Forced - Immediate | 2013 | Coal | CC | 100 | Fossil-Steam | SERC | Summer | 5384.7999 | 159 | 1 | 1 | 8560-Electrostatic precipitator problems | U1-Forced - Immediate | 100-Fossil-Steam
8560 | Electrostatic precipitator problems | Pollution Control Equipment | Miscellaneous (Pollution Control Equipment) | U1 | Forced - Immediate | 2013 | Oil | OO | 100 | Fossil-Steam | NPCC | Summer | 38216 | 562 | 1 | 1 | 8560-Electrostatic precipitator problems | U1-Forced - Immediate | 100-Fossil-Steam
8560 | Electrostatic precipitator problems | Pollution Control Equipment | Miscellaneous (Pollution Control Equipment) | D1 | Forced - Immediate | 2013 | Coal | CC | 100 | Fossil-Steam | WECC | Off-Peak | 2.55 | 51 | 1 | 1 | 8560-Electrostatic precipitator problems | D1-Forced - Immediate | 100-Fossil-Steam
8560 | Electrostatic precipitator problems | Pollution Control Equipment | Miscellaneous (Pollution Control Equipment) | D1 | Forced - Immediate | 2013 | Coal | CC | 100 | Fossil-Steam | WECC | Off-Peak | 56.7 | 21 | 1 | 1 | 8560-Electrostatic precipitator problems | D1-Forced - Immediate | 100-Fossil-Steam
8560 | Electrostatic precipitator problems | Pollution Control Equipment | Miscellaneous (Pollution Control Equipment) | D1 | Forced - Immediate | 2013 | Coal | CC | 100 | Fossil-Steam | WECC | Off-Peak | 107.8 | 98 | 1 | 1 | 8560-Electrostatic precipitator problems | D1-Forced - Immediate | 100-Fossil-Steam
8560 | Electrostatic precipitator problems | Pollution Control Equipment | Miscellaneous (Pollution Control Equipment) | D1 | Forced - Immediate | 2013 | Coal | CC | 100 | Fossil-Steam | RFC | Off-Peak | 205.5 | 137 | 1 | 1 | 8560-Electrostatic precipitator problems | D1-Forced - Immediate | 100-Fossil-Steam
8560 | Electrostatic precipitator problems | Pollution Control Equipment | Miscellaneous (Pollution Control Equipment) | D1 | Forced - Immediate | 2013 | Coal | CC | 100 | Fossil-Steam | RFC | Off-Peak | 500 | 100 | 1 | 1 | 8560-Electrostatic precipitator problems | D1-Forced - Immediate | 100-Fossil-Steam
8560 | Electrostatic precipitator problems | Pollution Control Equipment | Miscellaneous (Pollution Control Equipment) | D1 | Forced - Immediate | 2013 | Coal | CC | 100 | Fossil-Steam | MRO | Off-Peak | 4120.8332 | 215 | 1 | 1 | 8560-Electrostatic precipitator problems | D1-Forced - Immediate | 100-Fossil-Steam
8560 | Electrostatic precipitator problems | Pollution Control Equipment | Miscellaneous (Pollution Control Equipment) | D1 | Forced - Immediate | 2013 | Coal | CC | 100 | Fossil-Steam | WECC | Summer | 3 | 3 | 1 | 1 | 8560-Electrostatic precipitator problems | D1-Forced - Immediate | 100-Fossil-Steam
8560 | Electrostatic precipitator problems | Pollution Control Equipment | Miscellaneous (Pollution Control Equipment) | D1 | Forced - Immediate | 2013 | Coal | CC | 100 | Fossil-Steam | WECC | Summer | 30 | 30 | 1 | 1 | 8560-Electrostatic precipitator problems | D1-Forced - Immediate | 100-Fossil-Steam
8560 | Electrostatic precipitator problems | Pollution Control Equipment | Miscellaneous (Pollution Control Equipment) | D1 | Forced - Immediate | 2013 | Coal | CC | 100 | Fossil-Steam | WECC | Summer | 33.3333 | 50 | 1 | 1 | 8560-Electrostatic precipitator problems | D1-Forced - Immediate | 100-Fossil-Steam
8560 | Electrostatic precipitator problems | Pollution Control Equipment | Miscellaneous (Pollution Control Equipment) | D1 | Forced - Immediate | 2013 | Coal | CC | 100 | Fossil-Steam | WECC | Summer | 34.5 | 18 | 1 | 1 | 8560-Electrostatic precipitator problems | D1-Forced - Immediate | 100-Fossil-Steam
8560 | Electrostatic precipitator problems | Pollution Control Equipment | Miscellaneous (Pollution Control Equipment) | D1 | Forced - Immediate | 2013 | Coal | CC | 100 | Fossil-Steam | WECC | Summer | 48 | 48 | 1 | 1 | 8560-Electrostatic precipitator problems | D1-Forced - Immediate | 100-Fossil-Steam
8560 | Electrostatic precipitator problems | Pollution Control Equipment | Miscellaneous (Pollution Control Equipment) | D1 | Forced - Immediate | 2013 | Coal | CC | 100 | Fossil-Steam | MRO | Summer | 52 | 24 | 1 | 1 | 8560-Electrostatic precipitator problems | D1-Forced - Immediate | 100-Fossil-Steam
8560 | Electrostatic precipitator problems | Pollution Control Equipment | Miscellaneous (Pollution Control Equipment) | D1 | Forced - Immediate | 2013 | Coal | CC | 100 | Fossil-Steam | SERC | Summer | 107 | 53.5 | 1 | 1 | 8560-Electrostatic precipitator problems | D1-Forced - Immediate | 100-Fossil-Steam
8560 | Electrostatic precipitator problems | Pollution Control Equipment | Miscellaneous (Pollution Control Equipment) | D1 | Forced - Immediate | 2013 | Coal | CC | 100 | Fossil-Steam | SERC | Summer | 136.02 | 22.67 | 1 | 1 | 8560-Electrostatic precipitator problems | D1-Forced - Immediate | 100-Fossil-Steam
8560 | Electrostatic precipitator problems | Pollution Control Equipment | Miscellaneous (Pollution Control Equipment) | D1 | Forced - Immediate | 2013 | Coal | CC | 100 | Fossil-Steam | MRO | Summer | 164 | 48 | 1 | 1 | 8560-Electrostatic precipitator problems | D1-Forced - Immediate | 100-Fossil-Steam
8560 | Electrostatic precipitator problems | Pollution Control Equipment | Miscellaneous (Pollution Control Equipment) | D1 | Forced - Immediate | 2013 | Coal | CC | 100 | Fossil-Steam | MRO | Summer | 212.85 | 27 | 1 | 1 | 8560-Electrostatic precipitator problems | D1-Forced - Immediate | 100-Fossil-Steam
8560 | Electrostatic precipitator problems | Pollution Control Equipment | Miscellaneous (Pollution Control Equipment) | D1 | Forced - Immediate | 2013 | Coal | CC | 100 | Fossil-Steam | WECC | Summer | 235 | 25 | 1 | 1 | 8560-Electrostatic precipitator problems | D1-Forced - Immediate | 100-Fossil-Steam
8560 | Electrostatic precipitator problems | Pollution Control Equipment | Miscellaneous (Pollution Control Equipment) | D1 | Forced - Immediate | 2013 | Coal | CC | 100 | Fossil-Steam | TRE | Summer | 402.5 | 70 | 1 | 1 | 8560-Electrostatic precipitator problems | D1-Forced - Immediate | 100-Fossil-Steam
8560 | Electrostatic precipitator problems | Pollution Control Equipment | Miscellaneous (Pollution Control Equipment) | D1 | Forced - Immediate | 2013 | Coal | CC | 100 | Fossil-Steam | MRO | Summer | 408.5333 | 64 | 1 | 1 | 8560-Electrostatic precipitator problems | D1-Forced - Immediate | 100-Fossil-Steam
8560 | Electrostatic precipitator problems | Pollution Control Equipment | Miscellaneous (Pollution Control Equipment) | D1 | Forced - Immediate | 2013 | Coal | CC | 100 | Fossil-Steam | MRO | Summer | 595.2 | 48 | 1 | 1 | 8560-Electrostatic precipitator problems | D1-Forced - Immediate | 100-Fossil-Steam
8560 | Electrostatic precipitator problems | Pollution Control Equipment | Miscellaneous (Pollution Control Equipment) | D1 | Forced - Immediate | 2013 | Coal | CC | 100 | Fossil-Steam | SERC | Summer | 1294.3 | 301 | 1 | 1 | 8560-Electrostatic precipitator problems | D1-Forced - Immediate | 100-Fossil-Steam
8560 | Electrostatic precipitator problems | Pollution Control Equipment | Miscellaneous (Pollution Control Equipment) | D1 | Forced - Immediate | 2013 | Coal | CC | 100 | Fossil-Steam | SERC | Winter | 9 | 18 | 1 | 1 | 8560-Electrostatic precipitator problems | D1-Forced - Immediate | 100-Fossil-Steam
8560 | Electrostatic precipitator problems | Pollution Control Equipment | Miscellaneous (Pollution Control Equipment) | D1 | Forced - Immediate | 2013 | Coal | CC | 100 | Fossil-Steam | MRO | Winter | 28.0333 | 29 | 1 | 1 | 8560-Electrostatic precipitator problems | D1-Forced - Immediate | 100-Fossil-Steam
8560 | Electrostatic precipitator problems | Pollution Control Equipment | Miscellaneous (Pollution Control Equipment) | D1 | Forced - Immediate | 2013 | Coal | CC | 100 | Fossil-Steam | SERC | Winter | 54.6 | 18 | 1 | 1 | 8560-Electrostatic precipitator problems | D1-Forced - Immediate | 100-Fossil-Steam
8560 | Electrostatic precipitator problems | Pollution Control Equipment | Miscellaneous (Pollution Control Equipment) | D1 | Forced - Immediate | 2013 | Coal | CC | 100 | Fossil-Steam | MRO | Winter | 73.6 | 32 | 1 | 1 | 8560-Electrostatic precipitator problems | D1-Forced - Immediate | 100-Fossil-Steam
8560 | Electrostatic precipitator problems | Pollution Control Equipment | Miscellaneous (Pollution Control Equipment) | D1 | Forced - Immediate | 2013 | Coal | CC | 100 | Fossil-Steam | SERC | Winter | 339 | 113 | 1 | 1 | 8560-Electrostatic precipitator problems | D1-Forced - Immediate | 100-Fossil-Steam
8560 | Electrostatic precipitator problems | Pollution Control Equipment | Miscellaneous (Pollution Control Equipment) | D1 | Forced - Immediate | 2013 | Coal | CC | 100 | Fossil-Steam | MRO | Winter | 629.6 | 24 | 1 | 1 | 8560-Electrostatic precipitator problems | D1-Forced - Immediate | 100-Fossil-Steam
8560 | Electrostatic precipitator problems | Pollution Control Equipment | Miscellaneous (Pollution Control Equipment) | D1 | Forced - Immediate | 2013 | Coal | CC | 100 | Fossil-Steam | RFC | Winter | 3944 | 116 | 1 | 1 | 8560-Electrostatic precipitator problems | D1-Forced - Immediate | 100-Fossil-Steam
8560 | Electrostatic precipitator problems | Pollution Control Equipment | Miscellaneous (Pollution Control Equipment) | D1 | Forced - Immediate | 2013 | Coal | LI | 100 | Fossil-Steam | TRE | Off-Peak | 251.8 | 25.18 | 1 | 1 | 8560-Electrostatic precipitator problems | D1-Forced - Immediate | 100-Fossil-Steam
8560 | Electrostatic precipitator problems | Pollution Control Equipment | Miscellaneous (Pollution Control Equipment) | D1 | Forced - Immediate | 2013 | Other | WD | 100 | Fossil-Steam | NPCC | Winter | 490.3583 | 16.3 | 1 | 1 | 8560-Electrostatic precipitator problems | D1-Forced - Immediate | 100-Fossil-Steam
8560 | Electrostatic precipitator problems | Pollution Control Equipment | Miscellaneous (Pollution Control Equipment) | D2 | Forced - Delayed | 2013 | Coal | CC | 100 | Fossil-Steam | WECC | Off-Peak | 2 | 40 | 1 | 1 | 8560-Electrostatic precipitator problems | D2-Forced - Delayed | 100-Fossil-Steam
8560 | Electrostatic precipitator problems | Pollution Control Equipment | Miscellaneous (Pollution Control Equipment) | D2 | Forced - Delayed | 2013 | Coal | CC | 100 | Fossil-Steam | WECC | Off-Peak | 4.5 | 90 | 1 | 1 | 8560-Electrostatic precipitator problems | D2-Forced - Delayed | 100-Fossil-Steam
8560 | Electrostatic precipitator problems | Pollution Control Equipment | Miscellaneous (Pollution Control Equipment) | D2 | Forced - Delayed | 2013 | Coal | CC | 100 | Fossil-Steam | WECC | Off-Peak | 14 | 15 | 1 | 1 | 8560-Electrostatic precipitator problems | D2-Forced - Delayed | 100-Fossil-Steam
8560 | Electrostatic precipitator problems | Pollution Control Equipment | Miscellaneous (Pollution Control Equipment) | D2 | Forced - Delayed | 2013 | Coal | CC | 100 | Fossil-Steam | RFC | Off-Peak | 300 | 60 | 1 | 1 | 8560-Electrostatic precipitator problems | D2-Forced - Delayed | 100-Fossil-Steam
8560 | Electrostatic precipitator problems | Pollution Control Equipment | Miscellaneous (Pollution Control Equipment) | D2 | Forced - Delayed | 2013 | Coal | CC | 100 | Fossil-Steam | RFC | Off-Peak | 408 | 20.4 | 1 | 1 | 8560-Electrostatic precipitator problems | D2-Forced - Delayed | 100-Fossil-Steam
8560 | Electrostatic precipitator problems | Pollution Control Equipment | Miscellaneous (Pollution Control Equipment) | D2 | Forced - Delayed | 2013 | Coal | CC | 100 | Fossil-Steam | WECC | Summer | 106.6 | 82 | 1 | 1 | 8560-Electrostatic precipitator problems | D2-Forced - Delayed | 100-Fossil-Steam
8560 | Electrostatic precipitator problems | Pollution Control Equipment | Miscellaneous (Pollution Control Equipment) | D2 | Forced - Delayed | 2013 | Coal | CC | 100 | Fossil-Steam | RFC | Summer | 433.3333 | 20 | 1 | 1 | 8560-Electrostatic precipitator problems | D2-Forced - Delayed | 100-Fossil-Steam
8560 | Electrostatic precipitator problems | Pollution Control Equipment | Miscellaneous (Pollution Control Equipment) | D2 | Forced - Delayed | 2013 | Coal | CC | 100 | Fossil-Steam | RFC | Summer | 785 | 60 | 1 | 1 | 8560-Electrostatic precipitator problems | D2-Forced - Delayed | 100-Fossil-Steam
8560 | Electrostatic precipitator problems | Pollution Control Equipment | Miscellaneous (Pollution Control Equipment) | D2 | Forced - Delayed | 2013 | Coal | LI | 100 | Fossil-Steam | TRE | Winter | 123.2 | 132 | 1 | 1 | 8560-Electrostatic precipitator problems | D2-Forced - Delayed | 100-Fossil-Steam
8560 | Electrostatic precipitator problems | Pollution Control Equipment | Miscellaneous (Pollution Control Equipment) | D3 | Forced - Postponed | 2013 | Coal | CC | 100 | Fossil-Steam | SERC | Summer | 2838.9167 | 19 | 1 | 1 | 8560-Electrostatic precipitator problems | D3-Forced - Postponed | 100-Fossil-Steam
8560 | Electrostatic precipitator problems | Pollution Control Equipment | Miscellaneous (Pollution Control Equipment) | U1 | Forced - Immediate | 2013 | Coal | CC | 100 | Fossil-Steam | RFC | Off-Peak | 3355.4 | 57 | 1 | 1 | 8560-Electrostatic precipitator problems | U1-Forced - Immediate | 100-Fossil-Steam
8560 | Electrostatic precipitator problems | Pollution Control Equipment | Miscellaneous (Pollution Control Equipment) | U1 | Forced - Immediate | 2013 | Coal | CC | 100 | Fossil-Steam | RFC | Off-Peak | 24156.9997 | 420 | 1 | 1 | 8560-Electrostatic precipitator problems | U1-Forced - Immediate | 100-Fossil-Steam
8560 | Electrostatic precipitator problems | Pollution Control Equipment | Miscellaneous (Pollution Control Equipment) | D1 | Forced - Immediate | 2013 | Coal | OS | 800 | Miscellaneous | RFC | Off-Peak | 38.25 | 9 | 1 | 1 | 8560-Electrostatic precipitator problems | D1-Forced - Immediate | 800-Miscellaneous
8560 | Electrostatic precipitator problems | Pollution Control Equipment | Miscellaneous (Pollution Control Equipment) | D1 | Forced - Immediate | 2013 | Coal | OS | 800 | Miscellaneous | RFC | Off-Peak | 72 | 8 | 1 | 1 | 8560-Electrostatic precipitator problems | D1-Forced - Immediate | 800-Miscellaneous
8560 | Electrostatic precipitator problems | Pollution Control Equipment | Miscellaneous (Pollution Control Equipment) | D1 | Forced - Immediate | 2013 | Coal | OS | 800 | Miscellaneous | RFC | Off-Peak | 544.3333 | 23 | 1 | 1 | 8560-Electrostatic precipitator problems | D1-Forced - Immediate | 800-Miscellaneous
8560 | Electrostatic precipitator problems | Pollution Control Equipment | Miscellaneous (Pollution Control Equipment) | D1 | Forced - Immediate | 2013 | Coal | OS | 800 | Miscellaneous | RFC | Off-Peak | 598 | 23 | 1 | 1 | 8560-Electrostatic precipitator problems | D1-Forced - Immediate | 800-Miscellaneous
8560 | Electrostatic precipitator problems | Pollution Control Equipment | Miscellaneous (Pollution Control Equipment) | D1 | Forced - Immediate | 2013 | Coal | OS | 800 | Miscellaneous | RFC | Summer | 627.9 | 23 | 1 | 1 | 8560-Electrostatic precipitator problems | D1-Forced - Immediate | 800-Miscellaneous
8560 | Electrostatic precipitator problems | Pollution Control Equipment | Miscellaneous (Pollution Control Equipment) | D1 | Forced - Immediate | 2013 | Coal | OS | 800 | Miscellaneous | RFC | Off-Peak | 123.75 | 9 | 1 | 1 | 8560-Electrostatic precipitator problems | D1-Forced - Immediate | 800-Miscellaneous
8560 | Electrostatic precipitator problems | Pollution Control Equipment | Miscellaneous (Pollution Control Equipment) | D2 | Forced - Delayed | 2013 | Coal | CC | 810 | Multi-boiler/Multi-turbine | RFC | Winter | 0.29999 | 18 | 1 | 1 | 8560-Electrostatic precipitator problems | D2-Forced - Delayed | 810-Multi-boiler/Multi-turbine
8560 | Electrostatic precipitator problems | Pollution Control Equipment | Miscellaneous (Pollution Control Equipment) | D1 | Forced - Immediate | 2013 | Coal | CC | 810 | Multi-boiler/Multi-turbine | RFC | Off-Peak | 0 | 0 | 1 | 1 | 8560-Electrostatic precipitator problems | D1-Forced - Immediate | 810-Multi-boiler/Multi-turbine
8560 | Electrostatic precipitator problems | Pollution Control Equipment | Miscellaneous (Pollution Control Equipment) | D2 | Forced - Delayed | 2013 | Coal | CC | 810 | Multi-boiler/Multi-turbine | RFC | Off-Peak | 337.3331 | 368 | 1 | 1 | 8560-Electrostatic precipitator problems | D2-Forced - Delayed | 810-Multi-boiler/Multi-turbine
8580 | Mechanical precipitator problems | Pollution Control Equipment | Miscellaneous (Pollution Control Equipment) | U1 | Forced - Immediate | 2013 | Other | WD | 100 | Fossil-Steam | NPCC | Off-Peak | 121.3333 | 20 | 1 | 1 | 8580-Mechanical precipitator problems | U1-Forced - Immediate | 100-Fossil-Steam
8580 | Mechanical precipitator problems | Pollution Control Equipment | Miscellaneous (Pollution Control Equipment) | D1 | Forced - Immediate | 2013 | Coal | CC | 100 | Fossil-Steam | WECC | Summer | 41.325 | 2.9 | 1 | 1 | 8580-Mechanical precipitator problems | D1-Forced - Immediate | 100-Fossil-Steam
8580 | Mechanical precipitator problems | Pollution Control Equipment | Miscellaneous (Pollution Control Equipment) | U1 | Forced - Immediate | 2013 | Coal | CC | 100 | Fossil-Steam | WECC | Summer | 500.465 | 18.1 | 1 | 1 | 8580-Mechanical precipitator problems | U1-Forced - Immediate | 100-Fossil-Steam
8590 | Other precipitator problems | Pollution Control Equipment | Miscellaneous (Pollution Control Equipment) | D1 | Forced - Immediate | 2013 | Coal | CC | 100 | Fossil-Steam | RFC | Off-Peak | 8.0166 | 37 | 1 | 1 | 8590-Other precipitator problems | D1-Forced - Immediate | 100-Fossil-Steam
8590 | Other precipitator problems | Pollution Control Equipment | Miscellaneous (Pollution Control Equipment) | D1 | Forced - Immediate | 2013 | Coal | CC | 100 | Fossil-Steam | RFC | Off-Peak | 21.147 | 33.39 | 1 | 1 | 8590-Other precipitator problems | D1-Forced - Immediate | 100-Fossil-Steam
8590 | Other precipitator problems | Pollution Control Equipment | Miscellaneous (Pollution Control Equipment) | D1 | Forced - Immediate | 2013 | Coal | CC | 100 | Fossil-Steam | RFC | Summer | 26.9167 | 5 | 1 | 1 | 8590-Other precipitator problems | D1-Forced - Immediate | 100-Fossil-Steam
8590 | Other precipitator problems | Pollution Control Equipment | Miscellaneous (Pollution Control Equipment) | D1 | Forced - Immediate | 2013 | Coal | CC | 100 | Fossil-Steam | SERC | Summer | 85 | 85 | 1 | 1 | 8590-Other precipitator problems | D1-Forced - Immediate | 100-Fossil-Steam
8590 | Other precipitator problems | Pollution Control Equipment | Miscellaneous (Pollution Control Equipment) | D1 | Forced - Immediate | 2013 | Coal | CC | 100 | Fossil-Steam | MRO | Winter | 100.4999 | 90 | 1 | 1 | 8590-Other precipitator problems | D1-Forced - Immediate | 100-Fossil-Steam
8590 | Other precipitator problems | Pollution Control Equipment | Miscellaneous (Pollution Control Equipment) | D1 | Forced - Immediate | 2013 | Coal | CC | 100 | Fossil-Steam | RFC | Winter | 144.976 | 13.12 | 1 | 1 | 8590-Other precipitator problems | D1-Forced - Immediate | 100-Fossil-Steam
8590 | Other precipitator problems | Pollution Control Equipment | Miscellaneous (Pollution Control Equipment) | D1 | Forced - Immediate | 2013 | Coal | CC | 100 | Fossil-Steam | SERC | Winter | 1429 | 60 | 1 | 1 | 8590-Other precipitator problems | D1-Forced - Immediate | 100-Fossil-Steam
8590 | Other precipitator problems | Pollution Control Equipment | Miscellaneous (Pollution Control Equipment) | D1 | Forced - Immediate | 2013 | Coal | CC | 100 | Fossil-Steam | MRO | Winter | 1653.3333 | 64 | 1 | 1 | 8590-Other precipitator problems | D1-Forced - Immediate | 100-Fossil-Steam
8590 | Other precipitator problems | Pollution Control Equipment | Miscellaneous (Pollution Control Equipment) | D1 | Forced - Immediate | 2013 | Coal | CC | 100 | Fossil-Steam | RFC | Winter | 6333.3333 | 50 | 1 | 1 | 8590-Other precipitator problems | D1-Forced - Immediate | 100-Fossil-Steam
8590 | Other precipitator problems | Pollution Control Equipment | Miscellaneous (Pollution Control Equipment) | D1 | Forced - Immediate | 2013 | Coal | LI | 100 | Fossil-Steam | TRE | Summer | 6.9 | 69 | 1 | 1 | 8590-Other precipitator problems | D1-Forced - Immediate | 100-Fossil-Steam
8590 | Other precipitator problems | Pollution Control Equipment | Miscellaneous (Pollution Control Equipment) | D1 | Forced - Immediate | 2013 | Coal | CC | 100 | Fossil-Steam | RFC | Summer | 1025.2666 | 28 | 1 | 1 | 8590-Other precipitator problems | D1-Forced - Immediate | 100-Fossil-Steam
8590 | Other precipitator problems | Pollution Control Equipment | Miscellaneous (Pollution Control Equipment) | D1 | Forced - Immediate | 2013 | Coal | CC | 100 | Fossil-Steam | RFC | Summer | 1191.6666 | 100 | 1 | 1 | 8590-Other precipitator problems | D1-Forced - Immediate | 100-Fossil-Steam
8590 | Other precipitator problems | Pollution Control Equipment | Miscellaneous (Pollution Control Equipment) | D1 | Forced - Immediate | 2013 | Coal | CC | 100 | Fossil-Steam | RFC | Summer | 1962.4999 | 75 | 1 | 1 | 8590-Other precipitator problems | D1-Forced - Immediate | 100-Fossil-Steam
8590 | Other precipitator problems | Pollution Control Equipment | Miscellaneous (Pollution Control Equipment) | D1 | Forced - Immediate | 2013 | Coal | CC | 100 | Fossil-Steam | RFC | Winter | 45.0666 | 52 | 1 | 1 | 8590-Other precipitator problems | D1-Forced - Immediate | 100-Fossil-Steam
8590 | Other precipitator problems | Pollution Control Equipment | Miscellaneous (Pollution Control Equipment) | D2 | Forced - Delayed | 2013 | Coal | LI | 100 | Fossil-Steam | TRE | Off-Peak | 250 | 125 | 1 | 1 | 8590-Other precipitator problems | D2-Forced - Delayed | 100-Fossil-Steam
8590 | Other precipitator problems | Pollution Control Equipment | Miscellaneous (Pollution Control Equipment) | D1 | Forced - Immediate | 2013 | Coal | CC | 100 | Fossil-Steam | RFC | Off-Peak | 8 | 48 | 1 | 1 | 8590-Other precipitator problems | D1-Forced - Immediate | 100-Fossil-Steam
8590 | Other precipitator problems | Pollution Control Equipment | Miscellaneous (Pollution Control Equipment) | D1 | Forced - Immediate | 2013 | Coal | CC | 100 | Fossil-Steam | RFC | Off-Peak | 108.54 | 60.3 | 1 | 1 | 8590-Other precipitator problems | D1-Forced - Immediate | 100-Fossil-Steam
8590 | Other precipitator problems | Pollution Control Equipment | Miscellaneous (Pollution Control Equipment) | D1 | Forced - Immediate | 2013 | Coal | CC | 100 | Fossil-Steam | RFC | Off-Peak | 208.6667 | 8 | 1 | 1 | 8590-Other precipitator problems | D1-Forced - Immediate | 100-Fossil-Steam
8590 | Other precipitator problems | Pollution Control Equipment | Miscellaneous (Pollution Control Equipment) | D1 | Forced - Immediate | 2013 | Coal | CC | 100 | Fossil-Steam | MRO | Off-Peak | 1682.25 | 45 | 1 | 1 | 8590-Other precipitator problems | D1-Forced - Immediate | 100-Fossil-Steam
8590 | Other precipitator problems | Pollution Control Equipment | Miscellaneous (Pollution Control Equipment) | D1 | Forced - Immediate | 2013 | Coal | CC | 100 | Fossil-Steam | RFC | Off-Peak | 10466.6666 | 100 | 1 | 1 | 8590-Other precipitator problems | D1-Forced - Immediate | 100-Fossil-Steam
8590 | Other precipitator problems | Pollution Control Equipment | Miscellaneous (Pollution Control Equipment) | D1 | Forced - Immediate | 2013 | Coal | CC | 100 | Fossil-Steam | SERC | Summer | 108.9 | 99 | 1 | 1 | 8590-Other precipitator problems | D1-Forced - Immediate | 100-Fossil-Steam
8590 | Other precipitator problems | Pollution Control Equipment | Miscellaneous (Pollution Control Equipment) | D1 | Forced - Immediate | 2013 | Coal | CC | 100 | Fossil-Steam | RFC | Winter | 78.1852 | 35.81 | 1 | 1 | 8590-Other precipitator problems | D1-Forced - Immediate | 100-Fossil-Steam
8590 | Other precipitator problems | Pollution Control Equipment | Miscellaneous (Pollution Control Equipment) | D1 | Forced - Immediate | 2013 | Coal | CC | 100 | Fossil-Steam | RFC | Winter | 148.5 | 66 | 1 | 1 | 8590-Other precipitator problems | D1-Forced - Immediate | 100-Fossil-Steam
8590 | Other precipitator problems | Pollution Control Equipment | Miscellaneous (Pollution Control Equipment) | D1 | Forced - Immediate | 2013 | Coal | CC | 100 | Fossil-Steam | RFC | Winter | 1007.5293 | 25.79 | 1 | 1 | 8590-Other precipitator problems | D1-Forced - Immediate | 100-Fossil-Steam
8590 | Other precipitator problems | Pollution Control Equipment | Miscellaneous (Pollution Control Equipment) | D1 | Forced - Immediate | 2013 | Coal | CC | 100 | Fossil-Steam | RFC | Winter | 1852.1415 | 36.21 | 1 | 1 | 8590-Other precipitator problems | D1-Forced - Immediate | 100-Fossil-Steam
8590 | Other precipitator problems | Pollution Control Equipment | Miscellaneous (Pollution Control Equipment) | D1 | Forced - Immediate | 2013 | Coal | CC | 100 | Fossil-Steam | RFC | Off-Peak | 8 | 20 | 1 | 1 | 8590-Other precipitator problems | D1-Forced - Immediate | 100-Fossil-Steam
8590 | Other precipitator problems | Pollution Control Equipment | Miscellaneous (Pollution Control Equipment) | D1 | Forced - Immediate | 2013 | Coal | CC | 100 | Fossil-Steam | RFC | Off-Peak | 12.753 | 14.17 | 1 | 1 | 8590-Other precipitator problems | D1-Forced - Immediate | 100-Fossil-Steam
8590 | Other precipitator problems | Pollution Control Equipment | Miscellaneous (Pollution Control Equipment) | D1 | Forced - Immediate | 2013 | Coal | CC | 100 | Fossil-Steam | RFC | Off-Peak | 84.5833 | 35 | 1 | 1 | 8590-Other precipitator problems | D1-Forced - Immediate | 100-Fossil-Steam
8590 | Other precipitator problems | Pollution Control Equipment | Miscellaneous (Pollution Control Equipment) | D1 | Forced - Immediate | 2013 | Coal | CC | 100 | Fossil-Steam | RFC | Off-Peak | 161.044 | 63.57 | 1 | 1 | 8590-Other precipitator problems | D1-Forced - Immediate | 100-Fossil-Steam
8590 | Other precipitator problems | Pollution Control Equipment | Miscellaneous (Pollution Control Equipment) | D1 | Forced - Immediate | 2013 | Coal | CC | 100 | Fossil-Steam | RFC | Winter | 3 | 60 | 1 | 1 | 8590-Other precipitator problems | D1-Forced - Immediate | 100-Fossil-Steam
8590 | Other precipitator problems | Pollution Control Equipment | Miscellaneous (Pollution Control Equipment) | D1 | Forced - Immediate | 2013 | Coal | CC | 100 | Fossil-Steam | RFC | Winter | 138.096 | 43.84 | 1 | 1 | 8590-Other precipitator problems | D1-Forced - Immediate | 100-Fossil-Steam
8590 | Other precipitator problems | Pollution Control Equipment | Miscellaneous (Pollution Control Equipment) | D1 | Forced - Immediate | 2013 | Coal | CC | 100 | Fossil-Steam | RFC | Winter | 151.219 | 74.37 | 1 | 1 | 8590-Other precipitator problems | D1-Forced - Immediate | 100-Fossil-Steam
8590 | Other precipitator problems | Pollution Control Equipment | Miscellaneous (Pollution Control Equipment) | D1 | Forced - Immediate | 2013 | Coal | CC | 100 | Fossil-Steam | RFC | Winter | 409.5933 | 18.76 | 1 | 1 | 8590-Other precipitator problems | D1-Forced - Immediate | 100-Fossil-Steam
8590 | Other precipitator problems | Pollution Control Equipment | Miscellaneous (Pollution Control Equipment) | D1 | Forced - Immediate | 2013 | Coal | CC | 100 | Fossil-Steam | RFC | Winter | 2662.931 | 163.37 | 1 | 1 | 8590-Other precipitator problems | D1-Forced - Immediate | 100-Fossil-Steam
8590 | Other precipitator problems | Pollution Control Equipment | Miscellaneous (Pollution Control Equipment) | D1 | Forced - Immediate | 2013 | Coal | CC | 100 | Fossil-Steam | WECC | Off-Peak | 3.1667 | 10 | 1 | 1 | 8590-Other precipitator problems | D1-Forced - Immediate | 100-Fossil-Steam
8590 | Other precipitator problems | Pollution Control Equipment | Miscellaneous (Pollution Control Equipment) | D1 | Forced - Immediate | 2013 | Coal | CC | 100 | Fossil-Steam | SERC | Off-Peak | 39.2 | 56 | 1 | 1 | 8590-Other precipitator problems | D1-Forced - Immediate | 100-Fossil-Steam
8590 | Other precipitator problems | Pollution Control Equipment | Miscellaneous (Pollution Control Equipment) | D1 | Forced - Immediate | 2013 | Coal | CC | 100 | Fossil-Steam | RFC | Summer | 854.75 | 65 | 1 | 1 | 8590-Other precipitator problems | D1-Forced - Immediate | 100-Fossil-Steam
8590 | Other precipitator problems | Pollution Control Equipment | Miscellaneous (Pollution Control Equipment) | D1 | Forced - Immediate | 2013 | Coal | CC | 100 | Fossil-Steam | RFC | Summer | 5906.6664 | 800 | 1 | 1 | 8590-Other precipitator problems | D1-Forced - Immediate | 100-Fossil-Steam
8590 | Other precipitator problems | Pollution Control Equipment | Miscellaneous (Pollution Control Equipment) | D1 | Forced - Immediate | 2013 | Coal | CC | 100 | Fossil-Steam | RFC | Winter | 38.5 | 70 | 1 | 1 | 8590-Other precipitator problems | D1-Forced - Immediate | 100-Fossil-Steam
8590 | Other precipitator problems | Pollution Control Equipment | Miscellaneous (Pollution Control Equipment) | D1 | Forced - Immediate | 2013 | Coal | CC | 100 | Fossil-Steam | RFC | Winter | 201 | 45 | 1 | 1 | 8590-Other precipitator problems | D1-Forced - Immediate | 100-Fossil-Steam
8590 | Other precipitator problems | Pollution Control Equipment | Miscellaneous (Pollution Control Equipment) | D1 | Forced - Immediate | 2013 | Coal | CC | 100 | Fossil-Steam | RFC | Summer | 4648.6666 | 40 | 1 | 1 | 8590-Other precipitator problems | D1-Forced - Immediate | 100-Fossil-Steam
8590 | Other precipitator problems | Pollution Control Equipment | Miscellaneous (Pollution Control Equipment) | D1 | Forced - Immediate | 2013 | Coal | CC | 100 | Fossil-Steam | RFC | Winter | 1.05 | 9 | 1 | 1 | 8590-Other precipitator problems | D1-Forced - Immediate | 100-Fossil-Steam
8590 | Other precipitator problems | Pollution Control Equipment | Miscellaneous (Pollution Control Equipment) | D1 | Forced - Immediate | 2013 | Coal | CC | 100 | Fossil-Steam | RFC | Winter | 23.4666 | 88 | 1 | 1 | 8590-Other precipitator problems | D1-Forced - Immediate | 100-Fossil-Steam
8590 | Other precipitator problems | Pollution Control Equipment | Miscellaneous (Pollution Control Equipment) | D2 | Forced - Delayed | 2013 | Coal | CC | 100 | Fossil-Steam | RFC | Off-Peak | 420 | 63 | 1 | 1 | 8590-Other precipitator problems | D2-Forced - Delayed | 100-Fossil-Steam
8590 | Other precipitator problems | Pollution Control Equipment | Miscellaneous (Pollution Control Equipment) | D3 | Forced - Postponed | 2013 | Coal | CC | 100 | Fossil-Steam | RFC | Summer | 620.25 | 45 | 1 | 1 | 8590-Other precipitator problems | D3-Forced - Postponed | 100-Fossil-Steam
8590 | Other precipitator problems | Pollution Control Equipment | Miscellaneous (Pollution Control Equipment) | D1 | Forced - Immediate | 2013 | Coal | CC | 100 | Fossil-Steam | RFC | Off-Peak | 12.08 | 15.1 | 1 | 1 | 8590-Other precipitator problems | D1-Forced - Immediate | 100-Fossil-Steam
8590 | Other precipitator problems | Pollution Control Equipment | Miscellaneous (Pollution Control Equipment) | D1 | Forced - Immediate | 2013 | Coal | CC | 100 | Fossil-Steam | RFC | Off-Peak | 88.35 | 55.8 | 1 | 1 | 8590-Other precipitator problems | D1-Forced - Immediate | 100-Fossil-Steam
8590 | Other precipitator problems | Pollution Control Equipment | Miscellaneous (Pollution Control Equipment) | D1 | Forced - Immediate | 2013 | Coal | CC | 100 | Fossil-Steam | SERC | Off-Peak | 88.8333 | 26 | 1 | 1 | 8590-Other precipitator problems | D1-Forced - Immediate | 100-Fossil-Steam
8590 | Other precipitator problems | Pollution Control Equipment | Miscellaneous (Pollution Control Equipment) | D1 | Forced - Immediate | 2013 | Coal | CC | 100 | Fossil-Steam | RFC | Off-Peak | 293.25 | 45 | 1 | 1 | 8590-Other precipitator problems | D1-Forced - Immediate | 100-Fossil-Steam
8590 | Other precipitator problems | Pollution Control Equipment | Miscellaneous (Pollution Control Equipment) | D1 | Forced - Immediate | 2013 | Coal | CC | 100 | Fossil-Steam | MRO | Off-Peak | 504 | 180 | 1 | 1 | 8590-Other precipitator problems | D1-Forced - Immediate | 100-Fossil-Steam
8590 | Other precipitator problems | Pollution Control Equipment | Miscellaneous (Pollution Control Equipment) | D1 | Forced - Immediate | 2013 | Coal | CC | 100 | Fossil-Steam | RFC | Off-Peak | 648.9999 | 177 | 1 | 1 | 8590-Other precipitator problems | D1-Forced - Immediate | 100-Fossil-Steam
8590 | Other precipitator problems | Pollution Control Equipment | Miscellaneous (Pollution Control Equipment) | D1 | Forced - Immediate | 2013 | Coal | CC | 100 | Fossil-Steam | RFC | Summer | 22.6167 | 23 | 1 | 1 | 8590-Other precipitator problems | D1-Forced - Immediate | 100-Fossil-Steam
8590 | Other precipitator problems | Pollution Control Equipment | Miscellaneous (Pollution Control Equipment) | D1 | Forced - Immediate | 2013 | Coal | CC | 100 | Fossil-Steam | RFC | Summer | 505.3333 | 40 | 1 | 1 | 8590-Other precipitator problems | D1-Forced - Immediate | 100-Fossil-Steam
8590 | Other precipitator problems | Pollution Control Equipment | Miscellaneous (Pollution Control Equipment) | D1 | Forced - Immediate | 2013 | Coal | CC | 100 | Fossil-Steam | MRO | Summer | 1019 | 6 | 1 | 1 | 8590-Other precipitator problems | D1-Forced - Immediate | 100-Fossil-Steam
8590 | Other precipitator problems | Pollution Control Equipment | Miscellaneous (Pollution Control Equipment) | D1 | Forced - Immediate | 2013 | Coal | CC | 100 | Fossil-Steam | SERC | Summer | 1337.8666 | 173 | 1 | 1 | 8590-Other precipitator problems | D1-Forced - Immediate | 100-Fossil-Steam
8590 | Other precipitator problems | Pollution Control Equipment | Miscellaneous (Pollution Control Equipment) | D1 | Forced - Immediate | 2013 | Coal | CC | 100 | Fossil-Steam | RFC | Winter | 8 | 40 | 1 | 1 | 8590-Other precipitator problems | D1-Forced - Immediate | 100-Fossil-Steam
8590 | Other precipitator problems | Pollution Control Equipment | Miscellaneous (Pollution Control Equipment) | D1 | Forced - Immediate | 2013 | Coal | CC | 100 | Fossil-Steam | RFC | Winter | 13.082 | 25.32 | 1 | 1 | 8590-Other precipitator problems | D1-Forced - Immediate | 100-Fossil-Steam
8590 | Other precipitator problems | Pollution Control Equipment | Miscellaneous (Pollution Control Equipment) | D1 | Forced - Immediate | 2013 | Coal | CC | 100 | Fossil-Steam | RFC | Winter | 151.3333 | 10 | 1 | 1 | 8590-Other precipitator problems | D1-Forced - Immediate | 100-Fossil-Steam
8590 | Other precipitator problems | Pollution Control Equipment | Miscellaneous (Pollution Control Equipment) | D2 | Forced - Delayed | 2013 | Coal | CC | 100 | Fossil-Steam | MRO | Winter | 2388.1666 | 46 | 1 | 1 | 8590-Other precipitator problems | D2-Forced - Delayed | 100-Fossil-Steam
8590 | Other precipitator problems | Pollution Control Equipment | Miscellaneous (Pollution Control Equipment) | D1 | Forced - Immediate | 2013 | Coal | CC | 100 | Fossil-Steam | RFC | Off-Peak | 4 | 48 | 1 | 1 | 8590-Other precipitator problems | D1-Forced - Immediate | 100-Fossil-Steam
8590 | Other precipitator problems | Pollution Control Equipment | Miscellaneous (Pollution Control Equipment) | D1 | Forced - Immediate | 2013 | Coal | CC | 100 | Fossil-Steam | RFC | Off-Peak | 8.9503 | 48.82 | 1 | 1 | 8590-Other precipitator problems | D1-Forced - Immediate | 100-Fossil-Steam
8590 | Other precipitator problems | Pollution Control Equipment | Miscellaneous (Pollution Control Equipment) | D1 | Forced - Immediate | 2013 | Coal | CC | 100 | Fossil-Steam | RFC | Summer | 28.75 | 23 | 1 | 1 | 8590-Other precipitator problems | D1-Forced - Immediate | 100-Fossil-Steam
8590 | Other precipitator problems | Pollution Control Equipment | Miscellaneous (Pollution Control Equipment) | D1 | Forced - Immediate | 2013 | Coal | CC | 100 | Fossil-Steam | SERC | Summer | 32 | 16 | 1 | 1 | 8590-Other precipitator problems | D1-Forced - Immediate | 100-Fossil-Steam
8590 | Other precipitator problems | Pollution Control Equipment | Miscellaneous (Pollution Control Equipment) | D1 | Forced - Immediate | 2013 | Coal | CC | 100 | Fossil-Steam | RFC | Winter | 7.95 | 53 | 1 | 1 | 8590-Other precipitator problems | D1-Forced - Immediate | 100-Fossil-Steam
8590 | Other precipitator problems | Pollution Control Equipment | Miscellaneous (Pollution Control Equipment) | D1 | Forced - Immediate | 2013 | Coal | CC | 100 | Fossil-Steam | RFC | Winter | 73.3699 | 80.04 | 1 | 1 | 8590-Other precipitator problems | D1-Forced - Immediate | 100-Fossil-Steam
8590 | Other precipitator problems | Pollution Control Equipment | Miscellaneous (Pollution Control Equipment) | D1 | Forced - Immediate | 2013 | Coal | CC | 100 | Fossil-Steam | RFC | Winter | 185.25 | 19 | 1 | 1 | 8590-Other precipitator problems | D1-Forced - Immediate | 100-Fossil-Steam
8590 | Other precipitator problems | Pollution Control Equipment | Miscellaneous (Pollution Control Equipment) | D1 | Forced - Immediate | 2013 | Coal | CC | 100 | Fossil-Steam | RFC | Winter | 353.4848 | 49.67 | 1 | 1 | 8590-Other precipitator problems | D1-Forced - Immediate | 100-Fossil-Steam
8590 | Other precipitator problems | Pollution Control Equipment | Miscellaneous (Pollution Control Equipment) | D1 | Forced - Immediate | 2013 | Coal | CC | 100 | Fossil-Steam | RFC | Winter | 379.3333 | 8 | 1 | 1 | 8590-Other precipitator problems | D1-Forced - Immediate | 100-Fossil-Steam
8590 | Other precipitator problems | Pollution Control Equipment | Miscellaneous (Pollution Control Equipment) | D1 | Forced - Immediate | 2013 | Coal | CC | 100 | Fossil-Steam | RFC | Winter | 410.9153 | 73.16 | 1 | 1 | 8590-Other precipitator problems | D1-Forced - Immediate | 100-Fossil-Steam
8590 | Other precipitator problems | Pollution Control Equipment | Miscellaneous (Pollution Control Equipment) | D1 | Forced - Immediate | 2013 | Coal | CC | 100 | Fossil-Steam | RFC | Winter | 796.8333 | 70 | 1 | 1 | 8590-Other precipitator problems | D1-Forced - Immediate | 100-Fossil-Steam
8590 | Other precipitator problems | Pollution Control Equipment | Miscellaneous (Pollution Control Equipment) | D1 | Forced - Immediate | 2013 | Coal | OS | 800 | Miscellaneous | RFC | Summer | 552.5667 | 22 | 1 | 1 | 8590-Other precipitator problems | D1-Forced - Immediate | 800-Miscellaneous
8590 | Other precipitator problems | Pollution Control Equipment | Miscellaneous (Pollution Control Equipment) | D1 | Forced - Immediate | 2013 | Other | WD | 800 | Miscellaneous | WECC | Summer | 173.1333 | 14 | 1 | 1 | 8590-Other precipitator problems | D1-Forced - Immediate | 800-Miscellaneous
8600 | Flue gas additives (furnace injection) | Pollution Control Equipment | Miscellaneous (Pollution Control Equipment) | D1 | Forced - Immediate | 2013 | Coal | CC | 100 | Fossil-Steam | MRO | Off-Peak | 240 | 15 | 1 | 1 | 8600-Flue gas additives (furnace injection) | D1-Forced - Immediate | 100-Fossil-Steam
8600 | Flue gas additives (furnace injection) | Pollution Control Equipment | Miscellaneous (Pollution Control Equipment) | D1 | Forced - Immediate | 2013 | Coal | CC | 100 | Fossil-Steam | RFC | Off-Peak | 670.32 | 68.4 | 1 | 1 | 8600-Flue gas additives (furnace injection) | D1-Forced - Immediate | 100-Fossil-Steam
8600 | Flue gas additives (furnace injection) | Pollution Control Equipment | Miscellaneous (Pollution Control Equipment) | D1 | Forced - Immediate | 2013 | Coal | CC | 100 | Fossil-Steam | RFC | Off-Peak | 1015.8333 | 115 | 1 | 1 | 8600-Flue gas additives (furnace injection) | D1-Forced - Immediate | 100-Fossil-Steam
8600 | Flue gas additives (furnace injection) | Pollution Control Equipment | Miscellaneous (Pollution Control Equipment) | D1 | Forced - Immediate | 2013 | Coal | CC | 100 | Fossil-Steam | RFC | Summer | 196.9166 | 85 | 1 | 1 | 8600-Flue gas additives (furnace injection) | D1-Forced - Immediate | 100-Fossil-Steam
8600 | Flue gas additives (furnace injection) | Pollution Control Equipment | Miscellaneous (Pollution Control Equipment) | D1 | Forced - Immediate | 2013 | Coal | CC | 100 | Fossil-Steam | RFC | Summer | 641.25 | 135 | 1 | 1 | 8600-Flue gas additives (furnace injection) | D1-Forced - Immediate | 100-Fossil-Steam
8600 | Flue gas additives (furnace injection) | Pollution Control Equipment | Miscellaneous (Pollution Control Equipment) | D1 | Forced - Immediate | 2013 | Coal | CC | 100 | Fossil-Steam | RFC | Summer | 1206.6666 | 100 | 1 | 1 | 8600-Flue gas additives (furnace injection) | D1-Forced - Immediate | 100-Fossil-Steam
8600 | Flue gas additives (furnace injection) | Pollution Control Equipment | Miscellaneous (Pollution Control Equipment) | D1 | Forced - Immediate | 2013 | Coal | CC | 100 | Fossil-Steam | RFC | Summer | 1442 | 140 | 1 | 1 | 8600-Flue gas additives (furnace injection) | D1-Forced - Immediate | 100-Fossil-Steam
8600 | Flue gas additives (furnace injection) | Pollution Control Equipment | Miscellaneous (Pollution Control Equipment) | D1 | Forced - Immediate | 2013 | Coal | CC | 100 | Fossil-Steam | RFC | Summer | 1685.8333 | 70 | 1 | 1 | 8600-Flue gas additives (furnace injection) | D1-Forced - Immediate | 100-Fossil-Steam
8600 | Flue gas additives (furnace injection) | Pollution Control Equipment | Miscellaneous (Pollution Control Equipment) | D1 | Forced - Immediate | 2013 | Coal | CC | 100 | Fossil-Steam | MRO | Winter | 510 | 85 | 1 | 1 | 8600-Flue gas additives (furnace injection) | D1-Forced - Immediate | 100-Fossil-Steam
8600 | Flue gas additives (furnace injection) | Pollution Control Equipment | Miscellaneous (Pollution Control Equipment) | D1 | Forced - Immediate | 2013 | Coal | CC | 100 | Fossil-Steam | RFC | Summer | 19.5 | 30 | 1 | 1 | 8600-Flue gas additives (furnace injection) | D1-Forced - Immediate | 100-Fossil-Steam
8600 | Flue gas additives (furnace injection) | Pollution Control Equipment | Miscellaneous (Pollution Control Equipment) | D1 | Forced - Immediate | 2013 | Coal | CC | 100 | Fossil-Steam | RFC | Summer | 31.2666 | 28 | 1 | 1 | 8600-Flue gas additives (furnace injection) | D1-Forced - Immediate | 100-Fossil-Steam
8600 | Flue gas additives (furnace injection) | Pollution Control Equipment | Miscellaneous (Pollution Control Equipment) | D1 | Forced - Immediate | 2013 | Coal | CC | 100 | Fossil-Steam | RFC | Summer | 423 | 60 | 1 | 1 | 8600-Flue gas additives (furnace injection) | D1-Forced - Immediate | 100-Fossil-Steam
8600 | Flue gas additives (furnace injection) | Pollution Control Equipment | Miscellaneous (Pollution Control Equipment) | D1 | Forced - Immediate | 2013 | Coal | CC | 100 | Fossil-Steam | RFC | Summer | 2637.75 | 15 | 1 | 1 | 8600-Flue gas additives (furnace injection) | D1-Forced - Immediate | 100-Fossil-Steam
8600 | Flue gas additives (furnace injection) | Pollution Control Equipment | Miscellaneous (Pollution Control Equipment) | D1 | Forced - Immediate | 2013 | Coal | CC | 100 | Fossil-Steam | RFC | Winter | 439.1666 | 85 | 1 | 1 | 8600-Flue gas additives (furnace injection) | D1-Forced - Immediate | 100-Fossil-Steam
8600 | Flue gas additives (furnace injection) | Pollution Control Equipment | Miscellaneous (Pollution Control Equipment) | D1 | Forced - Immediate | 2013 | Coal | CC | 100 | Fossil-Steam | RFC | Winter | 651 | 155 | 1 | 1 | 8600-Flue gas additives (furnace injection) | D1-Forced - Immediate | 100-Fossil-Steam
8600 | Flue gas additives (furnace injection) | Pollution Control Equipment | Miscellaneous (Pollution Control Equipment) | D1 | Forced - Immediate | 2013 | Coal | CC | 100 | Fossil-Steam | RFC | Off-Peak | 340 | 85 | 1 | 1 | 8600-Flue gas additives (furnace injection) | D1-Forced - Immediate | 100-Fossil-Steam
8600 | Flue gas additives (furnace injection) | Pollution Control Equipment | Miscellaneous (Pollution Control Equipment) | D1 | Forced - Immediate | 2013 | Coal | CC | 100 | Fossil-Steam | RFC | Off-Peak | 1197 | 95 | 1 | 1 | 8600-Flue gas additives (furnace injection) | D1-Forced - Immediate | 100-Fossil-Steam
8600 | Flue gas additives (furnace injection) | Pollution Control Equipment | Miscellaneous (Pollution Control Equipment) | D1 | Forced - Immediate | 2013 | Coal | CC | 100 | Fossil-Steam | RFC | Off-Peak | 3874.5 | 70 | 1 | 1 | 8600-Flue gas additives (furnace injection) | D1-Forced - Immediate | 100-Fossil-Steam
8600 | Flue gas additives (furnace injection) | Pollution Control Equipment | Miscellaneous (Pollution Control Equipment) | D1 | Forced - Immediate | 2013 | Coal | CC | 100 | Fossil-Steam | RFC | Summer | 103.5 | 18 | 1 | 1 | 8600-Flue gas additives (furnace injection) | D1-Forced - Immediate | 100-Fossil-Steam
8600 | Flue gas additives (furnace injection) | Pollution Control Equipment | Miscellaneous (Pollution Control Equipment) | D1 | Forced - Immediate | 2013 | Coal | CC | 100 | Fossil-Steam | RFC | Summer | 852.6 | 98 | 1 | 1 | 8600-Flue gas additives (furnace injection) | D1-Forced - Immediate | 100-Fossil-Steam
8600 | Flue gas additives (furnace injection) | Pollution Control Equipment | Miscellaneous (Pollution Control Equipment) | U1 | Forced - Immediate | 2013 | Coal | CC | 100 | Fossil-Steam | RFC | Summer | 20877.5 | 150 | 1 | 1 | 8600-Flue gas additives (furnace injection) | U1-Forced - Immediate | 100-Fossil-Steam
8600 | Flue gas additives (furnace injection) | Pollution Control Equipment | Miscellaneous (Pollution Control Equipment) | D1 | Forced - Immediate | 2013 | Coal | CC | 100 | Fossil-Steam | RFC | Off-Peak | 269.5 | 110 | 1 | 1 | 8600-Flue gas additives (furnace injection) | D1-Forced - Immediate | 100-Fossil-Steam
8600 | Flue gas additives (furnace injection) | Pollution Control Equipment | Miscellaneous (Pollution Control Equipment) | D1 | Forced - Immediate | 2013 | Coal | CC | 100 | Fossil-Steam | RFC | Off-Peak | 2487.9167 | 35 | 1 | 1 | 8600-Flue gas additives (furnace injection) | D1-Forced - Immediate | 100-Fossil-Steam
8600 | Flue gas additives (furnace injection) | Pollution Control Equipment | Miscellaneous (Pollution Control Equipment) | D1 | Forced - Immediate | 2013 | Coal | CC | 100 | Fossil-Steam | RFC | Off-Peak | 2778 | 60 | 1 | 1 | 8600-Flue gas additives (furnace injection) | D1-Forced - Immediate | 100-Fossil-Steam
8600 | Flue gas additives (furnace injection) | Pollution Control Equipment | Miscellaneous (Pollution Control Equipment) | D1 | Forced - Immediate | 2013 | Coal | CC | 100 | Fossil-Steam | MRO | Off-Peak | 2795 | 43 | 1 | 1 | 8600-Flue gas additives (furnace injection) | D1-Forced - Immediate | 100-Fossil-Steam
8600 | Flue gas additives (furnace injection) | Pollution Control Equipment | Miscellaneous (Pollution Control Equipment) | D1 | Forced - Immediate | 2013 | Coal | CC | 100 | Fossil-Steam | RFC | Summer | 26.25 | 15 | 1 | 1 | 8600-Flue gas additives (furnace injection) | D1-Forced - Immediate | 100-Fossil-Steam
8600 | Flue gas additives (furnace injection) | Pollution Control Equipment | Miscellaneous (Pollution Control Equipment) | D1 | Forced - Immediate | 2013 | Coal | CC | 100 | Fossil-Steam | RFC | Summer | 398.6666 | 130 | 1 | 1 | 8600-Flue gas additives (furnace injection) | D1-Forced - Immediate | 100-Fossil-Steam
8600 | Flue gas additives (furnace injection) | Pollution Control Equipment | Miscellaneous (Pollution Control Equipment) | D1 | Forced - Immediate | 2013 | Coal | CC | 100 | Fossil-Steam | SERC | Summer | 7150.8666 | 148 | 1 | 1 | 8600-Flue gas additives (furnace injection) | D1-Forced - Immediate | 100-Fossil-Steam
8600 | Flue gas additives (furnace injection) | Pollution Control Equipment | Miscellaneous (Pollution Control Equipment) | D1 | Forced - Immediate | 2013 | Coal | CC | 100 | Fossil-Steam | MRO | Winter | 228.25 | 15 | 1 | 1 | 8600-Flue gas additives (furnace injection) | D1-Forced - Immediate | 100-Fossil-Steam
8600 | Flue gas additives (furnace injection) | Pollution Control Equipment | Miscellaneous (Pollution Control Equipment) | D1 | Forced - Immediate | 2013 | Coal | CC | 100 | Fossil-Steam | RFC | Winter | 349.8666 | 128 | 1 | 1 | 8600-Flue gas additives (furnace injection) | D1-Forced - Immediate | 100-Fossil-Steam
8600 | Flue gas additives (furnace injection) | Pollution Control Equipment | Miscellaneous (Pollution Control Equipment) | D1 | Forced - Immediate | 2013 | Coal | CC | 100 | Fossil-Steam | RFC | Off-Peak | 2785.0833 | 95 | 1 | 1 | 8600-Flue gas additives (furnace injection) | D1-Forced - Immediate | 100-Fossil-Steam
8600 | Flue gas additives (furnace injection) | Pollution Control Equipment | Miscellaneous (Pollution Control Equipment) | D1 | Forced - Immediate | 2013 | Coal | CC | 100 | Fossil-Steam | RFC | Off-Peak | 3089.5833 | 125 | 1 | 1 | 8600-Flue gas additives (furnace injection) | D1-Forced - Immediate | 100-Fossil-Steam
8600 | Flue gas additives (furnace injection) | Pollution Control Equipment | Miscellaneous (Pollution Control Equipment) | D1 | Forced - Immediate | 2013 | Coal | CC | 100 | Fossil-Steam | RFC | Summer | 43.2 | 18 | 1 | 1 | 8600-Flue gas additives (furnace injection) | D1-Forced - Immediate | 100-Fossil-Steam
8600 | Flue gas additives (furnace injection) | Pollution Control Equipment | Miscellaneous (Pollution Control Equipment) | D1 | Forced - Immediate | 2013 | Coal | CC | 100 | Fossil-Steam | RFC | Summer | 57.3333 | 40 | 1 | 1 | 8600-Flue gas additives (furnace injection) | D1-Forced - Immediate | 100-Fossil-Steam
8600 | Flue gas additives (furnace injection) | Pollution Control Equipment | Miscellaneous (Pollution Control Equipment) | D1 | Forced - Immediate | 2013 | Coal | CC | 100 | Fossil-Steam | RFC | Summer | 90.75 | 45 | 1 | 1 | 8600-Flue gas additives (furnace injection) | D1-Forced - Immediate | 100-Fossil-Steam
8600 | Flue gas additives (furnace injection) | Pollution Control Equipment | Miscellaneous (Pollution Control Equipment) | D1 | Forced - Immediate | 2013 | Coal | CC | 100 | Fossil-Steam | RFC | Summer | 104 | 30 | 1 | 1 | 8600-Flue gas additives (furnace injection) | D1-Forced - Immediate | 100-Fossil-Steam
8600 | Flue gas additives (furnace injection) | Pollution Control Equipment | Miscellaneous (Pollution Control Equipment) | D1 | Forced - Immediate | 2013 | Coal | CC | 100 | Fossil-Steam | RFC | Summer | 144.8333 | 55 | 1 | 1 | 8600-Flue gas additives (furnace injection) | D1-Forced - Immediate | 100-Fossil-Steam
8600 | Flue gas additives (furnace injection) | Pollution Control Equipment | Miscellaneous (Pollution Control Equipment) | D1 | Forced - Immediate | 2013 | Coal | CC | 100 | Fossil-Steam | RFC | Summer | 186.5 | 30 | 1 | 1 | 8600-Flue gas additives (furnace injection) | D1-Forced - Immediate | 100-Fossil-Steam
8600 | Flue gas additives (furnace injection) | Pollution Control Equipment | Miscellaneous (Pollution Control Equipment) | D1 | Forced - Immediate | 2013 | Coal | CC | 100 | Fossil-Steam | RFC | Summer | 218.6666 | 80 | 1 | 1 | 8600-Flue gas additives (furnace injection) | D1-Forced - Immediate | 100-Fossil-Steam
8600 | Flue gas additives (furnace injection) | Pollution Control Equipment | Miscellaneous (Pollution Control Equipment) | D1 | Forced - Immediate | 2013 | Coal | CC | 100 | Fossil-Steam | RFC | Summer | 11808.5 | 55 | 1 | 1 | 8600-Flue gas additives (furnace injection) | D1-Forced - Immediate | 100-Fossil-Steam
8600 | Flue gas additives (furnace injection) | Pollution Control Equipment | Miscellaneous (Pollution Control Equipment) | D1 | Forced - Immediate | 2013 | Coal | CC | 100 | Fossil-Steam | MRO | Winter | 231 | 21 | 1 | 1 | 8600-Flue gas additives (furnace injection) | D1-Forced - Immediate | 100-Fossil-Steam
8600 | Flue gas additives (furnace injection) | Pollution Control Equipment | Miscellaneous (Pollution Control Equipment) | D2 | Forced - Delayed | 2013 | Coal | CC | 100 | Fossil-Steam | SERC | Winter | 20.4167 | 35 | 1 | 1 | 8600-Flue gas additives (furnace injection) | D2-Forced - Delayed | 100-Fossil-Steam
8600 | Flue gas additives (furnace injection) | Pollution Control Equipment | Miscellaneous (Pollution Control Equipment) | D1 | Forced - Immediate | 2013 | Coal | CC | 100 | Fossil-Steam | RFC | Off-Peak | 173.25 | 55 | 1 | 1 | 8600-Flue gas additives (furnace injection) | D1-Forced - Immediate | 100-Fossil-Steam
8600 | Flue gas additives (furnace injection) | Pollution Control Equipment | Miscellaneous (Pollution Control Equipment) | D1 | Forced - Immediate | 2013 | Coal | CC | 100 | Fossil-Steam | RFC | Off-Peak | 3851.9166 | 85 | 1 | 1 | 8600-Flue gas additives (furnace injection) | D1-Forced - Immediate | 100-Fossil-Steam
8600 | Flue gas additives (furnace injection) | Pollution Control Equipment | Miscellaneous (Pollution Control Equipment) | D1 | Forced - Immediate | 2013 | Coal | CC | 100 | Fossil-Steam | RFC | Off-Peak | 4777.5 | 70 | 1 | 1 | 8600-Flue gas additives (furnace injection) | D1-Forced - Immediate | 100-Fossil-Steam
8600 | Flue gas additives (furnace injection) | Pollution Control Equipment | Miscellaneous (Pollution Control Equipment) | D1 | Forced - Immediate | 2013 | Coal | CC | 100 | Fossil-Steam | RFC | Off-Peak | 6317.3333 | 40 | 1 | 1 | 8600-Flue gas additives (furnace injection) | D1-Forced - Immediate | 100-Fossil-Steam
8600 | Flue gas additives (furnace injection) | Pollution Control Equipment | Miscellaneous (Pollution Control Equipment) | D1 | Forced - Immediate | 2013 | Coal | CC | 100 | Fossil-Steam | RFC | Off-Peak | 298 | 60 | 1 | 1 | 8600-Flue gas additives (furnace injection) | D1-Forced - Immediate | 100-Fossil-Steam
8600 | Flue gas additives (furnace injection) | Pollution Control Equipment | Miscellaneous (Pollution Control Equipment) | D1 | Forced - Immediate | 2013 | Coal | CC | 100 | Fossil-Steam | RFC | Off-Peak | 1045 | 95 | 1 | 1 | 8600-Flue gas additives (furnace injection) | D1-Forced - Immediate | 100-Fossil-Steam
8600 | Flue gas additives (furnace injection) | Pollution Control Equipment | Miscellaneous (Pollution Control Equipment) | D1 | Forced - Immediate | 2013 | Coal | CC | 100 | Fossil-Steam | RFC | Summer | 458.3333 | 100 | 1 | 1 | 8600-Flue gas additives (furnace injection) | D1-Forced - Immediate | 100-Fossil-Steam
8600 | Flue gas additives (furnace injection) | Pollution Control Equipment | Miscellaneous (Pollution Control Equipment) | D1 | Forced - Immediate | 2013 | Coal | CC | 100 | Fossil-Steam | RFC | Summer | 1177.5 | 50 | 1 | 1 | 8600-Flue gas additives (furnace injection) | D1-Forced - Immediate | 100-Fossil-Steam
8600 | Flue gas additives (furnace injection) | Pollution Control Equipment | Miscellaneous (Pollution Control Equipment) | D1 | Forced - Immediate | 2013 | Coal | CC | 100 | Fossil-Steam | MRO | Winter | 200 | 100 | 1 | 1 | 8600-Flue gas additives (furnace injection) | D1-Forced - Immediate | 100-Fossil-Steam
8600 | Flue gas additives (furnace injection) | Pollution Control Equipment | Miscellaneous (Pollution Control Equipment) | D1 | Forced - Immediate | 2013 | Coal | CC | 100 | Fossil-Steam | RFC | Winter | 364.1666 | 95 | 1 | 1 | 8600-Flue gas additives (furnace injection) | D1-Forced - Immediate | 100-Fossil-Steam
8600 | Flue gas additives (furnace injection) | Pollution Control Equipment | Miscellaneous (Pollution Control Equipment) | D1 | Forced - Immediate | 2013 | Coal | CC | 100 | Fossil-Steam | RFC | Winter | 643.1666 | 85 | 1 | 1 | 8600-Flue gas additives (furnace injection) | D1-Forced - Immediate | 100-Fossil-Steam
8600 | Flue gas additives (furnace injection) | Pollution Control Equipment | Miscellaneous (Pollution Control Equipment) | D1 | Forced - Immediate | 2013 | Coal | CC | 100 | Fossil-Steam | RFC | Off-Peak | 226.4166 | 65 | 1 | 1 | 8600-Flue gas additives (furnace injection) | D1-Forced - Immediate | 100-Fossil-Steam
8600 | Flue gas additives (furnace injection) | Pollution Control Equipment | Miscellaneous (Pollution Control Equipment) | D1 | Forced - Immediate | 2013 | Coal | CC | 100 | Fossil-Steam | RFC | Off-Peak | 1126.6666 | 65 | 1 | 1 | 8600-Flue gas additives (furnace injection) | D1-Forced - Immediate | 100-Fossil-Steam
8600 | Flue gas additives (furnace injection) | Pollution Control Equipment | Miscellaneous (Pollution Control Equipment) | D1 | Forced - Immediate | 2013 | Coal | CC | 100 | Fossil-Steam | RFC | Off-Peak | 2424.5 | 65 | 1 | 1 | 8600-Flue gas additives (furnace injection) | D1-Forced - Immediate | 100-Fossil-Steam
8600 | Flue gas additives (furnace injection) | Pollution Control Equipment | Miscellaneous (Pollution Control Equipment) | D1 | Forced - Immediate | 2013 | Coal | CC | 100 | Fossil-Steam | RFC | Summer | 28 | 40 | 1 | 1 | 8600-Flue gas additives (furnace injection) | D1-Forced - Immediate | 100-Fossil-Steam
8600 | Flue gas additives (furnace injection) | Pollution Control Equipment | Miscellaneous (Pollution Control Equipment) | D1 | Forced - Immediate | 2013 | Coal | CC | 100 | Fossil-Steam | RFC | Summer | 82.6667 | 20 | 1 | 1 | 8600-Flue gas additives (furnace injection) | D1-Forced - Immediate | 100-Fossil-Steam
8600 | Flue gas additives (furnace injection) | Pollution Control Equipment | Miscellaneous (Pollution Control Equipment) | D1 | Forced - Immediate | 2013 | Coal | CC | 100 | Fossil-Steam | RFC | Summer | 683 | 30 | 1 | 1 | 8600-Flue gas additives (furnace injection) | D1-Forced - Immediate | 100-Fossil-Steam
8600 | Flue gas additives (furnace injection) | Pollution Control Equipment | Miscellaneous (Pollution Control Equipment) | D1 | Forced - Immediate | 2013 | Coal | CC | 100 | Fossil-Steam | RFC | Summer | 3113 | 110 | 1 | 1 | 8600-Flue gas additives (furnace injection) | D1-Forced - Immediate | 100-Fossil-Steam
8600 | Flue gas additives (furnace injection) | Pollution Control Equipment | Miscellaneous (Pollution Control Equipment) | D1 | Forced - Immediate | 2013 | Coal | CC | 100 | Fossil-Steam | RFC | Summer | 8127.1666 | 110 | 1 | 1 | 8600-Flue gas additives (furnace injection) | D1-Forced - Immediate | 100-Fossil-Steam
8600 | Flue gas additives (furnace injection) | Pollution Control Equipment | Miscellaneous (Pollution Control Equipment) | D3 | Forced - Postponed | 2013 | Coal | CC | 100 | Fossil-Steam | RFC | Off-Peak | 740.8333 | 70 | 1 | 1 | 8600-Flue gas additives (furnace injection) | D3-Forced - Postponed | 100-Fossil-Steam
8600 | Flue gas additives (furnace injection) | Pollution Control Equipment | Miscellaneous (Pollution Control Equipment) | D1 | Forced - Immediate | 2013 | Coal | CC | 810 | Multi-boiler/Multi-turbine | RFC | Off-Peak | 1200 | 25 | 1 | 1 | 8600-Flue gas additives (furnace injection) | D1-Forced - Immediate | 810-Multi-boiler/Multi-turbine
8600 | Flue gas additives (furnace injection) | Pollution Control Equipment | Miscellaneous (Pollution Control Equipment) | D1 | Forced - Immediate | 2013 | Coal | CC | 810 | Multi-boiler/Multi-turbine | RFC | Off-Peak | 100 | 10 | 1 | 1 | 8600-Flue gas additives (furnace injection) | D1-Forced - Immediate | 810-Multi-boiler/Multi-turbine
8600 | Flue gas additives (furnace injection) | Pollution Control Equipment | Miscellaneous (Pollution Control Equipment) | D1 | Forced - Immediate | 2013 | Coal | CC | 810 | Multi-boiler/Multi-turbine | RFC | Off-Peak | 65.6667 | 20 | 1 | 1 | 8600-Flue gas additives (furnace injection) | D1-Forced - Immediate | 810-Multi-boiler/Multi-turbine
8600 | Flue gas additives (furnace injection) | Pollution Control Equipment | Miscellaneous (Pollution Control Equipment) | D1 | Forced - Immediate | 2013 | Coal | CC | 810 | Multi-boiler/Multi-turbine | RFC | Off-Peak | 70 | 35 | 1 | 1 | 8600-Flue gas additives (furnace injection) | D1-Forced - Immediate | 810-Multi-boiler/Multi-turbine
8600 | Flue gas additives (furnace injection) | Pollution Control Equipment | Miscellaneous (Pollution Control Equipment) | D1 | Forced - Immediate | 2013 | Coal | CC | 810 | Multi-boiler/Multi-turbine | RFC | Off-Peak | 53.3333 | 40 | 1 | 1 | 8600-Flue gas additives (furnace injection) | D1-Forced - Immediate | 810-Multi-boiler/Multi-turbine
8601 | SO3 mitigation | Pollution Control Equipment | Miscellaneous (Pollution Control Equipment) | D1 | Forced - Immediate | 2013 | Coal | CC | 100 | Fossil-Steam | RFC | Off-Peak | 223.3332 | 200 | 1 | 1 | 8601-SO3 mitigation | D1-Forced - Immediate | 100-Fossil-Steam
8601 | SO3 mitigation | Pollution Control Equipment | Miscellaneous (Pollution Control Equipment) | D1 | Forced - Immediate | 2013 | Coal | CC | 100 | Fossil-Steam | RFC | Off-Peak | 392.4999 | 150 | 1 | 1 | 8601-SO3 mitigation | D1-Forced - Immediate | 100-Fossil-Steam
8601 | SO3 mitigation | Pollution Control Equipment | Miscellaneous (Pollution Control Equipment) | D1 | Forced - Immediate | 2013 | Coal | CC | 100 | Fossil-Steam | MRO | Summer | 130.2 | 84 | 1 | 1 | 8601-SO3 mitigation | D1-Forced - Immediate | 100-Fossil-Steam
8601 | SO3 mitigation | Pollution Control Equipment | Miscellaneous (Pollution Control Equipment) | D1 | Forced - Immediate | 2013 | Coal | CC | 100 | Fossil-Steam | RFC | Summer | 578.1332 | 128 | 1 | 1 | 8601-SO3 mitigation | D1-Forced - Immediate | 100-Fossil-Steam
8601 | SO3 mitigation | Pollution Control Equipment | Miscellaneous (Pollution Control Equipment) | D1 | Forced - Immediate | 2013 | Coal | CC | 100 | Fossil-Steam | RFC | Off-Peak | 183.3333 | 100 | 1 | 1 | 8601-SO3 mitigation | D1-Forced - Immediate | 100-Fossil-Steam
8601 | SO3 mitigation | Pollution Control Equipment | Miscellaneous (Pollution Control Equipment) | D1 | Forced - Immediate | 2013 | Coal | CC | 100 | Fossil-Steam | RFC | Off-Peak | 626.6666 | 200 | 1 | 1 | 8601-SO3 mitigation | D1-Forced - Immediate | 100-Fossil-Steam
8601 | SO3 mitigation | Pollution Control Equipment | Miscellaneous (Pollution Control Equipment) | D1 | Forced - Immediate | 2013 | Coal | CC | 100 | Fossil-Steam | RFC | Summer | 79.1665 | 190 | 1 | 1 | 8601-SO3 mitigation | D1-Forced - Immediate | 100-Fossil-Steam
8601 | SO3 mitigation | Pollution Control Equipment | Miscellaneous (Pollution Control Equipment) | D1 | Forced - Immediate | 2013 | Coal | CC | 100 | Fossil-Steam | RFC | Winter | 706.6666 | 212 | 1 | 1 | 8601-SO3 mitigation | D1-Forced - Immediate | 100-Fossil-Steam
8601 | SO3 mitigation | Pollution Control Equipment | Miscellaneous (Pollution Control Equipment) | D1 | Forced - Immediate | 2013 | Coal | CC | 100 | Fossil-Steam | RFC | Off-Peak | 135 | 100 | 1 | 1 | 8601-SO3 mitigation | D1-Forced - Immediate | 100-Fossil-Steam
8601 | SO3 mitigation | Pollution Control Equipment | Miscellaneous (Pollution Control Equipment) | D1 | Forced - Immediate | 2013 | Coal | CC | 100 | Fossil-Steam | SERC | Off-Peak | 240.7166 | 143 | 1 | 1 | 8601-SO3 mitigation | D1-Forced - Immediate | 100-Fossil-Steam
8601 | SO3 mitigation | Pollution Control Equipment | Miscellaneous (Pollution Control Equipment) | D1 | Forced - Immediate | 2013 | Coal | CC | 100 | Fossil-Steam | WECC | Summer | 87.4 | 46 | 1 | 1 | 8601-SO3 mitigation | D1-Forced - Immediate | 100-Fossil-Steam
8601 | SO3 mitigation | Pollution Control Equipment | Miscellaneous (Pollution Control Equipment) | D1 | Forced - Immediate | 2013 | Coal | CC | 100 | Fossil-Steam | RFC | Summer | 2370.3665 | 178 | 1 | 1 | 8601-SO3 mitigation | D1-Forced - Immediate | 100-Fossil-Steam
8601 | SO3 mitigation | Pollution Control Equipment | Miscellaneous (Pollution Control Equipment) | D1 | Forced - Immediate | 2013 | Coal | CC | 100 | Fossil-Steam | RFC | Summer | 111.4667 | 38 | 1 | 1 | 8601-SO3 mitigation | D1-Forced - Immediate | 100-Fossil-Steam
8601 | SO3 mitigation | Pollution Control Equipment | Miscellaneous (Pollution Control Equipment) | D1 | Forced - Immediate | 2013 | Coal | CC | 100 | Fossil-Steam | RFC | Summer | 403.2 | 128 | 1 | 1 | 8601-SO3 mitigation | D1-Forced - Immediate | 100-Fossil-Steam
8601 | SO3 mitigation | Pollution Control Equipment | Miscellaneous (Pollution Control Equipment) | D1 | Forced - Immediate | 2013 | Coal | CC | 100 | Fossil-Steam | RFC | Summer | 1232 | 140 | 1 | 1 | 8601-SO3 mitigation | D1-Forced - Immediate | 100-Fossil-Steam
8601 | SO3 mitigation | Pollution Control Equipment | Miscellaneous (Pollution Control Equipment) | D1 | Forced - Immediate | 2013 | Coal | CC | 100 | Fossil-Steam | RFC | Summer | 65.3333 | 28 | 1 | 1 | 8601-SO3 mitigation | D1-Forced - Immediate | 100-Fossil-Steam
8601 | SO3 mitigation | Pollution Control Equipment | Miscellaneous (Pollution Control Equipment) | D1 | Forced - Immediate | 2013 | Coal | CC | 100 | Fossil-Steam | RFC | Summer | 454.25 | 39.5 | 1 | 1 | 8601-SO3 mitigation | D1-Forced - Immediate | 100-Fossil-Steam
8601 | SO3 mitigation | Pollution Control Equipment | Miscellaneous (Pollution Control Equipment) | D1 | Forced - Immediate | 2013 | Coal | CC | 100 | Fossil-Steam | RFC | Summer | 840.5332 | 128 | 1 | 1 | 8601-SO3 mitigation | D1-Forced - Immediate | 100-Fossil-Steam
8601 | SO3 mitigation | Pollution Control Equipment | Miscellaneous (Pollution Control Equipment) | D1 | Forced - Immediate | 2013 | Coal | CC | 100 | Fossil-Steam | MRO | Off-Peak | 120 | 150 | 1 | 1 | 8601-SO3 mitigation | D1-Forced - Immediate | 100-Fossil-Steam
8601 | SO3 mitigation | Pollution Control Equipment | Miscellaneous (Pollution Control Equipment) | D1 | Forced - Immediate | 2013 | Coal | CC | 100 | Fossil-Steam | RFC | Off-Peak | 273.3332 | 200 | 1 | 1 | 8601-SO3 mitigation | D1-Forced - Immediate | 100-Fossil-Steam
8601 | SO3 mitigation | Pollution Control Equipment | Miscellaneous (Pollution Control Equipment) | D1 | Forced - Immediate | 2013 | Coal | CC | 100 | Fossil-Steam | RFC | Summer | 71.7 | 18 | 1 | 1 | 8601-SO3 mitigation | D1-Forced - Immediate | 100-Fossil-Steam
8601 | SO3 mitigation | Pollution Control Equipment | Miscellaneous (Pollution Control Equipment) | D1 | Forced - Immediate | 2013 | Coal | CC | 100 | Fossil-Steam | RFC | Summer | 159.575 | 19.5 | 1 | 1 | 8601-SO3 mitigation | D1-Forced - Immediate | 100-Fossil-Steam
8601 | SO3 mitigation | Pollution Control Equipment | Miscellaneous (Pollution Control Equipment) | D1 | Forced - Immediate | 2013 | Coal | CC | 100 | Fossil-Steam | RFC | Summer | 588 | 240 | 1 | 1 | 8601-SO3 mitigation | D1-Forced - Immediate | 100-Fossil-Steam
8601 | SO3 mitigation | Pollution Control Equipment | Miscellaneous (Pollution Control Equipment) | D1 | Forced - Immediate | 2013 | Coal | CC | 100 | Fossil-Steam | WECC | Summer | 23 | 46 | 1 | 1 | 8601-SO3 mitigation | D1-Forced - Immediate | 100-Fossil-Steam
8650 | Baghouse systems; general | Pollution Control Equipment | Miscellaneous (Pollution Control Equipment) | D1 | Forced - Immediate | 2013 | Coal | CC | 100 | Fossil-Steam | MRO | Off-Peak | 4.3 | 3 | 1 | 1 | 8650-Baghouse systems; general | D1-Forced - Immediate | 100-Fossil-Steam
8650 | Baghouse systems; general | Pollution Control Equipment | Miscellaneous (Pollution Control Equipment) | D1 | Forced - Immediate | 2013 | Coal | CC | 100 | Fossil-Steam | WECC | Off-Peak | 9.3333 | 20 | 1 | 1 | 8650-Baghouse systems; general | D1-Forced - Immediate | 100-Fossil-Steam
8650 | Baghouse systems; general | Pollution Control Equipment | Miscellaneous (Pollution Control Equipment) | D1 | Forced - Immediate | 2013 | Coal | CC | 100 | Fossil-Steam | WECC | Off-Peak | 9.5 | 9.5 | 1 | 1 | 8650-Baghouse systems; general | D1-Forced - Immediate | 100-Fossil-Steam
8650 | Baghouse systems; general | Pollution Control Equipment | Miscellaneous (Pollution Control Equipment) | D1 | Forced - Immediate | 2013 | Coal | CC | 100 | Fossil-Steam | RFC | Off-Peak | 36.6666 | 40 | 1 | 1 | 8650-Baghouse systems; general | D1-Forced - Immediate | 100-Fossil-Steam
8650 | Baghouse systems; general | Pollution Control Equipment | Miscellaneous (Pollution Control Equipment) | D1 | Forced - Immediate | 2013 | Coal | CC | 100 | Fossil-Steam | RFC | Off-Peak | 37.5 | 10 | 1 | 1 | 8650-Baghouse systems; general | D1-Forced - Immediate | 100-Fossil-Steam
8650 | Baghouse systems; general | Pollution Control Equipment | Miscellaneous (Pollution Control Equipment) | D1 | Forced - Immediate | 2013 | Coal | CC | 100 | Fossil-Steam | WECC | Off-Peak | 42.3666 | 31 | 1 | 1 | 8650-Baghouse systems; general | D1-Forced - Immediate | 100-Fossil-Steam
8650 | Baghouse systems; general | Pollution Control Equipment | Miscellaneous (Pollution Control Equipment) | D1 | Forced - Immediate | 2013 | Coal | CC | 100 | Fossil-Steam | SERC | Off-Peak | 60 | 80 | 1 | 1 | 8650-Baghouse systems; general | D1-Forced - Immediate | 100-Fossil-Steam
8650 | Baghouse systems; general | Pollution Control Equipment | Miscellaneous (Pollution Control Equipment) | D1 | Forced - Immediate | 2013 | Coal | CC | 100 | Fossil-Steam | SERC | Off-Peak | 60 | 120 | 1 | 1 | 8650-Baghouse systems; general | D1-Forced - Immediate | 100-Fossil-Steam
8650 | Baghouse systems; general | Pollution Control Equipment | Miscellaneous (Pollution Control Equipment) | D1 | Forced - Immediate | 2013 | Coal | CC | 100 | Fossil-Steam | SERC | Off-Peak | 60.8 | 4 | 1 | 1 | 8650-Baghouse systems; general | D1-Forced - Immediate | 100-Fossil-Steam
8650 | Baghouse systems; general | Pollution Control Equipment | Miscellaneous (Pollution Control Equipment) | D1 | Forced - Immediate | 2013 | Coal | CC | 100 | Fossil-Steam | WECC | Off-Peak | 101 | 20 | 1 | 1 | 8650-Baghouse systems; general | D1-Forced - Immediate | 100-Fossil-Steam
8650 | Baghouse systems; general | Pollution Control Equipment | Miscellaneous (Pollution Control Equipment) | D1 | Forced - Immediate | 2013 | Coal | CC | 100 | Fossil-Steam | MRO | Off-Peak | 150 | 25 | 1 | 1 | 8650-Baghouse systems; general | D1-Forced - Immediate | 100-Fossil-Steam
8650 | Baghouse systems; general | Pollution Control Equipment | Miscellaneous (Pollution Control Equipment) | D1 | Forced - Immediate | 2013 | Coal | CC | 100 | Fossil-Steam | RFC | Off-Peak | 182.75 | 15 | 1 | 1 | 8650-Baghouse systems; general | D1-Forced - Immediate | 100-Fossil-Steam
8650 | Baghouse systems; general | Pollution Control Equipment | Miscellaneous (Pollution Control Equipment) | D1 | Forced - Immediate | 2013 | Coal | CC | 100 | Fossil-Steam | RFC | Off-Peak | 258 | 60 | 1 | 1 | 8650-Baghouse systems; general | D1-Forced - Immediate | 100-Fossil-Steam
8650 | Baghouse systems; general | Pollution Control Equipment | Miscellaneous (Pollution Control Equipment) | D1 | Forced - Immediate | 2013 | Coal | CC | 100 | Fossil-Steam | RFC | Off-Peak | 266.25 | 45 | 1 | 1 | 8650-Baghouse systems; general | D1-Forced - Immediate | 100-Fossil-Steam
8650 | Baghouse systems; general | Pollution Control Equipment | Miscellaneous (Pollution Control Equipment) | D1 | Forced - Immediate | 2013 | Coal | CC | 100 | Fossil-Steam | SERC | Off-Peak | 461 | 30 | 1 | 1 | 8650-Baghouse systems; general | D1-Forced - Immediate | 100-Fossil-Steam
8650 | Baghouse systems; general | Pollution Control Equipment | Miscellaneous (Pollution Control Equipment) | D1 | Forced - Immediate | 2013 | Coal | CC | 100 | Fossil-Steam | RFC | Off-Peak | 520 | 40 | 1 | 1 | 8650-Baghouse systems; general | D1-Forced - Immediate | 100-Fossil-Steam
8650 | Baghouse systems; general | Pollution Control Equipment | Miscellaneous (Pollution Control Equipment) | D1 | Forced - Immediate | 2013 | Coal | CC | 100 | Fossil-Steam | RFC | Off-Peak | 700 | 50 | 1 | 1 | 8650-Baghouse systems; general | D1-Forced - Immediate | 100-Fossil-Steam
8650 | Baghouse systems; general | Pollution Control Equipment | Miscellaneous (Pollution Control Equipment) | D1 | Forced - Immediate | 2013 | Coal | CC | 100 | Fossil-Steam | RFC | Off-Peak | 717.1667 | 10 | 1 | 1 | 8650-Baghouse systems; general | D1-Forced - Immediate | 100-Fossil-Steam
8650 | Baghouse systems; general | Pollution Control Equipment | Miscellaneous (Pollution Control Equipment) | D1 | Forced - Immediate | 2013 | Coal | CC | 100 | Fossil-Steam | RFC | Off-Peak | 1160 | 80 | 1 | 1 | 8650-Baghouse systems; general | D1-Forced - Immediate | 100-Fossil-Steam
8650 | Baghouse systems; general | Pollution Control Equipment | Miscellaneous (Pollution Control Equipment) | D1 | Forced - Immediate | 2013 | Coal | CC | 100 | Fossil-Steam | RFC | Off-Peak | 1270.8333 | 50 | 1 | 1 | 8650-Baghouse systems; general | D1-Forced - Immediate | 100-Fossil-Steam
8650 | Baghouse systems; general | Pollution Control Equipment | Miscellaneous (Pollution Control Equipment) | D1 | Forced - Immediate | 2013 | Coal | CC | 100 | Fossil-Steam | RFC | Off-Peak | 1346.6666 | 80 | 1 | 1 | 8650-Baghouse systems; general | D1-Forced - Immediate | 100-Fossil-Steam
8650 | Baghouse systems; general | Pollution Control Equipment | Miscellaneous (Pollution Control Equipment) | D1 | Forced - Immediate | 2013 | Coal | CC | 100 | Fossil-Steam | WECC | Summer | 4.25 | 15 | 1 | 1 | 8650-Baghouse systems; general | D1-Forced - Immediate | 100-Fossil-Steam
8650 | Baghouse systems; general | Pollution Control Equipment | Miscellaneous (Pollution Control Equipment) | D1 | Forced - Immediate | 2013 | Coal | CC | 100 | Fossil-Steam | MRO | Summer | 15.8667 | 4 | 1 | 1 | 8650-Baghouse systems; general | D1-Forced - Immediate | 100-Fossil-Steam
8650 | Baghouse systems; general | Pollution Control Equipment | Miscellaneous (Pollution Control Equipment) | D1 | Forced - Immediate | 2013 | Coal | CC | 100 | Fossil-Steam | SERC | Summer | 20 | 40 | 1 | 1 | 8650-Baghouse systems; general | D1-Forced - Immediate | 100-Fossil-Steam
8650 | Baghouse systems; general | Pollution Control Equipment | Miscellaneous (Pollution Control Equipment) | D1 | Forced - Immediate | 2013 | Coal | CC | 100 | Fossil-Steam | WECC | Summer | 27.5 | 10 | 1 | 1 | 8650-Baghouse systems; general | D1-Forced - Immediate | 100-Fossil-Steam
8650 | Baghouse systems; general | Pollution Control Equipment | Miscellaneous (Pollution Control Equipment) | D1 | Forced - Immediate | 2013 | Coal | CC | 100 | Fossil-Steam | RFC | Summer | 48.0133 | 13.85 | 1 | 1 | 8650-Baghouse systems; general | D1-Forced - Immediate | 100-Fossil-Steam
8650 | Baghouse systems; general | Pollution Control Equipment | Miscellaneous (Pollution Control Equipment) | D1 | Forced - Immediate | 2013 | Coal | CC | 100 | Fossil-Steam | MRO | Summer | 49 | 4 | 1 | 1 | 8650-Baghouse systems; general | D1-Forced - Immediate | 100-Fossil-Steam
8650 | Baghouse systems; general | Pollution Control Equipment | Miscellaneous (Pollution Control Equipment) | D1 | Forced - Immediate | 2013 | Coal | CC | 100 | Fossil-Steam | RFC | Summer | 77.0833 | 5 | 1 | 1 | 8650-Baghouse systems; general | D1-Forced - Immediate | 100-Fossil-Steam
8650 | Baghouse systems; general | Pollution Control Equipment | Miscellaneous (Pollution Control Equipment) | D1 | Forced - Immediate | 2013 | Coal | CC | 100 | Fossil-Steam | RFC | Summer | 120 | 60 | 1 | 1 | 8650-Baghouse systems; general | D1-Forced - Immediate | 100-Fossil-Steam
8650 | Baghouse systems; general | Pollution Control Equipment | Miscellaneous (Pollution Control Equipment) | D1 | Forced - Immediate | 2013 | Coal | CC | 100 | Fossil-Steam | WECC | Summer | 166.25 | 21 | 1 | 1 | 8650-Baghouse systems; general | D1-Forced - Immediate | 100-Fossil-Steam
8650 | Baghouse systems; general | Pollution Control Equipment | Miscellaneous (Pollution Control Equipment) | D1 | Forced - Immediate | 2013 | Coal | CC | 100 | Fossil-Steam | WECC | Summer | 712.25 | 55 | 1 | 1 | 8650-Baghouse systems; general | D1-Forced - Immediate | 100-Fossil-Steam
8650 | Baghouse systems; general | Pollution Control Equipment | Miscellaneous (Pollution Control Equipment) | D1 | Forced - Immediate | 2013 | Coal | CC | 100 | Fossil-Steam | RFC | Summer | 745.8333 | 25 | 1 | 1 | 8650-Baghouse systems; general | D1-Forced - Immediate | 100-Fossil-Steam
8650 | Baghouse systems; general | Pollution Control Equipment | Miscellaneous (Pollution Control Equipment) | D1 | Forced - Immediate | 2013 | Coal | CC | 100 | Fossil-Steam | NPCC | Winter | 17.1 | 5.7 | 1 | 1 | 8650-Baghouse systems; general | D1-Forced - Immediate | 100-Fossil-Steam
8650 | Baghouse systems; general | Pollution Control Equipment | Miscellaneous (Pollution Control Equipment) | D1 | Forced - Immediate | 2013 | Coal | CC | 100 | Fossil-Steam | WECC | Winter | 36.6 | 18 | 1 | 1 | 8650-Baghouse systems; general | D1-Forced - Immediate | 100-Fossil-Steam
8650 | Baghouse systems; general | Pollution Control Equipment | Miscellaneous (Pollution Control Equipment) | D1 | Forced - Immediate | 2013 | Coal | CC | 100 | Fossil-Steam | RFC | Winter | 42 | 20 | 1 | 1 | 8650-Baghouse systems; general | D1-Forced - Immediate | 100-Fossil-Steam
8650 | Baghouse systems; general | Pollution Control Equipment | Miscellaneous (Pollution Control Equipment) | D1 | Forced - Immediate | 2013 | Coal | CC | 100 | Fossil-Steam | RFC | Winter | 54.8333 | 10 | 1 | 1 | 8650-Baghouse systems; general | D1-Forced - Immediate | 100-Fossil-Steam
8650 | Baghouse systems; general | Pollution Control Equipment | Miscellaneous (Pollution Control Equipment) | D1 | Forced - Immediate | 2013 | Coal | CC | 100 | Fossil-Steam | WECC | Winter | 158.6667 | 20 | 1 | 1 | 8650-Baghouse systems; general | D1-Forced - Immediate | 100-Fossil-Steam
8650 | Baghouse systems; general | Pollution Control Equipment | Miscellaneous (Pollution Control Equipment) | D1 | Forced - Immediate | 2013 | Coal | CC | 100 | Fossil-Steam | RFC | Winter | 175 | 50 | 1 | 1 | 8650-Baghouse systems; general | D1-Forced - Immediate | 100-Fossil-Steam
8650 | Baghouse systems; general | Pollution Control Equipment | Miscellaneous (Pollution Control Equipment) | D1 | Forced - Immediate | 2013 | Coal | CC | 100 | Fossil-Steam | MRO | Winter | 187.05 | 87 | 1 | 1 | 8650-Baghouse systems; general | D1-Forced - Immediate | 100-Fossil-Steam
8650 | Baghouse systems; general | Pollution Control Equipment | Miscellaneous (Pollution Control Equipment) | D1 | Forced - Immediate | 2013 | Coal | CC | 100 | Fossil-Steam | MRO | Winter | 215 | 50 | 1 | 1 | 8650-Baghouse systems; general | D1-Forced - Immediate | 100-Fossil-Steam
8650 | Baghouse systems; general | Pollution Control Equipment | Miscellaneous (Pollution Control Equipment) | D1 | Forced - Immediate | 2013 | Coal | CC | 100 | Fossil-Steam | SERC | Winter | 303.6833 | 133 | 1 | 1 | 8650-Baghouse systems; general | D1-Forced - Immediate | 100-Fossil-Steam
8650 | Baghouse systems; general | Pollution Control Equipment | Miscellaneous (Pollution Control Equipment) | D1 | Forced - Immediate | 2013 | Coal | CC | 100 | Fossil-Steam | RFC | Winter | 364.6666 | 40 | 1 | 1 | 8650-Baghouse systems; general | D1-Forced - Immediate | 100-Fossil-Steam
8650 | Baghouse systems; general | Pollution Control Equipment | Miscellaneous (Pollution Control Equipment) | D1 | Forced - Immediate | 2013 | Coal | CC | 100 | Fossil-Steam | RFC | Winter | 661.3333 | 40 | 1 | 1 | 8650-Baghouse systems; general | D1-Forced - Immediate | 100-Fossil-Steam
8650 | Baghouse systems; general | Pollution Control Equipment | Miscellaneous (Pollution Control Equipment) | D1 | Forced - Immediate | 2013 | Coal | CC | 100 | Fossil-Steam | RFC | Winter | 739.6666 | 70 | 1 | 1 | 8650-Baghouse systems; general | D1-Forced - Immediate | 100-Fossil-Steam
8650 | Baghouse systems; general | Pollution Control Equipment | Miscellaneous (Pollution Control Equipment) | D1 | Forced - Immediate | 2013 | Coal | CC | 100 | Fossil-Steam | RFC | Winter | 746.6666 | 80 | 1 | 1 | 8650-Baghouse systems; general | D1-Forced - Immediate | 100-Fossil-Steam
8650 | Baghouse systems; general | Pollution Control Equipment | Miscellaneous (Pollution Control Equipment) | D1 | Forced - Immediate | 2013 | Coal | CC | 100 | Fossil-Steam | RFC | Winter | 768.75 | 75 | 1 | 1 | 8650-Baghouse systems; general | D1-Forced - Immediate | 100-Fossil-Steam
8650 | Baghouse systems; general | Pollution Control Equipment | Miscellaneous (Pollution Control Equipment) | D1 | Forced - Immediate | 2013 | Coal | CC | 100 | Fossil-Steam | RFC | Winter | 1080 | 30 | 1 | 1 | 8650-Baghouse systems; general | D1-Forced - Immediate | 100-Fossil-Steam
8650 | Baghouse systems; general | Pollution Control Equipment | Miscellaneous (Pollution Control Equipment) | D1 | Forced - Immediate | 2013 | Coal | CC | 100 | Fossil-Steam | RFC | Winter | 1137.5 | 50 | 1 | 1 | 8650-Baghouse systems; general | D1-Forced - Immediate | 100-Fossil-Steam
8650 | Baghouse systems; general | Pollution Control Equipment | Miscellaneous (Pollution Control Equipment) | D1 | Forced - Immediate | 2013 | Coal | CC | 100 | Fossil-Steam | RFC | Winter | 1215 | 90 | 1 | 1 | 8650-Baghouse systems; general | D1-Forced - Immediate | 100-Fossil-Steam
8650 | Baghouse systems; general | Pollution Control Equipment | Miscellaneous (Pollution Control Equipment) | D1 | Forced - Immediate | 2013 | Coal | CC | 100 | Fossil-Steam | RFC | Winter | 1280 | 60 | 1 | 1 | 8650-Baghouse systems; general | D1-Forced - Immediate | 100-Fossil-Steam
8650 | Baghouse systems; general | Pollution Control Equipment | Miscellaneous (Pollution Control Equipment) | D1 | Forced - Immediate | 2013 | Coal | CC | 100 | Fossil-Steam | RFC | Winter | 1501.5 | 77 | 1 | 1 | 8650-Baghouse systems; general | D1-Forced - Immediate | 100-Fossil-Steam
8650 | Baghouse systems; general | Pollution Control Equipment | Miscellaneous (Pollution Control Equipment) | D1 | Forced - Immediate | 2013 | Coal | CC | 100 | Fossil-Steam | RFC | Winter | 2985 | 60 | 1 | 1 | 8650-Baghouse systems; general | D1-Forced - Immediate | 100-Fossil-Steam
8650 | Baghouse systems; general | Pollution Control Equipment | Miscellaneous (Pollution Control Equipment) | D1 | Forced - Immediate | 2013 | Coal | CC | 100 | Fossil-Steam | RFC | Winter | 3304.1667 | 50 | 1 | 1 | 8650-Baghouse systems; general | D1-Forced - Immediate | 100-Fossil-Steam
8650 | Baghouse systems; general | Pollution Control Equipment | Miscellaneous (Pollution Control Equipment) | D1 | Forced - Immediate | 2013 | Coal | LI | 100 | Fossil-Steam | TRE | Off-Peak | 41.25 | 45 | 1 | 1 | 8650-Baghouse systems; general | D1-Forced - Immediate | 100-Fossil-Steam
8650 | Baghouse systems; general | Pollution Control Equipment | Miscellaneous (Pollution Control Equipment) | D1 | Forced - Immediate | 2013 | Coal | OS | 100 | Fossil-Steam | RFC | Off-Peak | 94.5 | 14 | 1 | 1 | 8650-Baghouse systems; general | D1-Forced - Immediate | 100-Fossil-Steam
8650 | Baghouse systems; general | Pollution Control Equipment | Miscellaneous (Pollution Control Equipment) | D2 | Forced - Delayed | 2013 | Coal | CC | 100 | Fossil-Steam | MRO | Off-Peak | 4.1 | 6 | 1 | 1 | 8650-Baghouse systems; general | D2-Forced - Delayed | 100-Fossil-Steam
8650 | Baghouse systems; general | Pollution Control Equipment | Miscellaneous (Pollution Control Equipment) | D2 | Forced - Delayed | 2013 | Coal | CC | 100 | Fossil-Steam | WECC | Summer | 11 | 11 | 1 | 1 | 8650-Baghouse systems; general | D2-Forced - Delayed | 100-Fossil-Steam
8650 | Baghouse systems; general | Pollution Control Equipment | Miscellaneous (Pollution Control Equipment) | D2 | Forced - Delayed | 2013 | Coal | CC | 100 | Fossil-Steam | MRO | Summer | 93.75 | 125 | 1 | 1 | 8650-Baghouse systems; general | D2-Forced - Delayed | 100-Fossil-Steam
8650 | Baghouse systems; general | Pollution Control Equipment | Miscellaneous (Pollution Control Equipment) | D2 | Forced - Delayed | 2013 | Coal | LI | 100 | Fossil-Steam | TRE | Summer | 120.9 | 39 | 1 | 1 | 8650-Baghouse systems; general | D2-Forced - Delayed | 100-Fossil-Steam
8650 | Baghouse systems; general | Pollution Control Equipment | Miscellaneous (Pollution Control Equipment) | D1 | Forced - Immediate | 2013 | Coal | CC | 100 | Fossil-Steam | MRO | Off-Peak | 3.8667 | 29 | 1 | 1 | 8650-Baghouse systems; general | D1-Forced - Immediate | 100-Fossil-Steam
8650 | Baghouse systems; general | Pollution Control Equipment | Miscellaneous (Pollution Control Equipment) | D1 | Forced - Immediate | 2013 | Coal | CC | 100 | Fossil-Steam | MRO | Off-Peak | 33.6667 | 2 | 1 | 1 | 8650-Baghouse systems; general | D1-Forced - Immediate | 100-Fossil-Steam
8650 | Baghouse systems; general | Pollution Control Equipment | Miscellaneous (Pollution Control Equipment) | D1 | Forced - Immediate | 2013 | Coal | CC | 100 | Fossil-Steam | SERC | Off-Peak | 35 | 1 | 1 | 1 | 8650-Baghouse systems; general | D1-Forced - Immediate | 100-Fossil-Steam
8650 | Baghouse systems; general | Pollution Control Equipment | Miscellaneous (Pollution Control Equipment) | D1 | Forced - Immediate | 2013 | Coal | CC | 100 | Fossil-Steam | WECC | Off-Peak | 56.5 | 30 | 1 | 1 | 8650-Baghouse systems; general | D1-Forced - Immediate | 100-Fossil-Steam
8650 | Baghouse systems; general | Pollution Control Equipment | Miscellaneous (Pollution Control Equipment) | D1 | Forced - Immediate | 2013 | Coal | CC | 100 | Fossil-Steam | RFC | Off-Peak | 58.3333 | 35 | 1 | 1 | 8650-Baghouse systems; general | D1-Forced - Immediate | 100-Fossil-Steam
8650 | Baghouse systems; general | Pollution Control Equipment | Miscellaneous (Pollution Control Equipment) | D1 | Forced - Immediate | 2013 | Coal | CC | 100 | Fossil-Steam | MRO | Off-Peak | 107.0333 | 19 | 1 | 1 | 8650-Baghouse systems; general | D1-Forced - Immediate | 100-Fossil-Steam
8650 | Baghouse systems; general | Pollution Control Equipment | Miscellaneous (Pollution Control Equipment) | D1 | Forced - Immediate | 2013 | Coal | CC | 100 | Fossil-Steam | RFC | Off-Peak | 120 | 40 | 1 | 1 | 8650-Baghouse systems; general | D1-Forced - Immediate | 100-Fossil-Steam
8650 | Baghouse systems; general | Pollution Control Equipment | Miscellaneous (Pollution Control Equipment) | D1 | Forced - Immediate | 2013 | Coal | CC | 100 | Fossil-Steam | RFC | Off-Peak | 196 | 30 | 1 | 1 | 8650-Baghouse systems; general | D1-Forced - Immediate | 100-Fossil-Steam
8650 | Baghouse systems; general | Pollution Control Equipment | Miscellaneous (Pollution Control Equipment) | D1 | Forced - Immediate | 2013 | Coal | CC | 100 | Fossil-Steam | RFC | Off-Peak | 225 | 90 | 1 | 1 | 8650-Baghouse systems; general | D1-Forced - Immediate | 100-Fossil-Steam
8650 | Baghouse systems; general | Pollution Control Equipment | Miscellaneous (Pollution Control Equipment) | D1 | Forced - Immediate | 2013 | Coal | CC | 100 | Fossil-Steam | RFC | Off-Peak | 245 | 60 | 1 | 1 | 8650-Baghouse systems; general | D1-Forced - Immediate | 100-Fossil-Steam
8650 | Baghouse systems; general | Pollution Control Equipment | Miscellaneous (Pollution Control Equipment) | D1 | Forced - Immediate | 2013 | Coal | CC | 100 | Fossil-Steam | RFC | Off-Peak | 287.5 | 30 | 1 | 1 | 8650-Baghouse systems; general | D1-Forced - Immediate | 100-Fossil-Steam
8650 | Baghouse systems; general | Pollution Control Equipment | Miscellaneous (Pollution Control Equipment) | D1 | Forced - Immediate | 2013 | Coal | CC | 100 | Fossil-Steam | RFC | Off-Peak | 292.5 | 90 | 1 | 1 | 8650-Baghouse systems; general | D1-Forced - Immediate | 100-Fossil-Steam
8650 | Baghouse systems; general | Pollution Control Equipment | Miscellaneous (Pollution Control Equipment) | D1 | Forced - Immediate | 2013 | Coal | CC | 100 | Fossil-Steam | MRO | Off-Peak | 335 | 134 | 1 | 1 | 8650-Baghouse systems; general | D1-Forced - Immediate | 100-Fossil-Steam
8650 | Baghouse systems; general | Pollution Control Equipment | Miscellaneous (Pollution Control Equipment) | D1 | Forced - Immediate | 2013 | Coal | CC | 100 | Fossil-Steam | WECC | Summer | 12.6667 | 4 | 1 | 1 | 8650-Baghouse systems; general | D1-Forced - Immediate | 100-Fossil-Steam
8650 | Baghouse systems; general | Pollution Control Equipment | Miscellaneous (Pollution Control Equipment) | D1 | Forced - Immediate | 2013 | Coal | CC | 100 | Fossil-Steam | MRO | Summer | 18.8 | 2 | 1 | 1 | 8650-Baghouse systems; general | D1-Forced - Immediate | 100-Fossil-Steam
8650 | Baghouse systems; general | Pollution Control Equipment | Miscellaneous (Pollution Control Equipment) | D1 | Forced - Immediate | 2013 | Coal | CC | 100 | Fossil-Steam | RFC | Summer | 39 | 6 | 1 | 1 | 8650-Baghouse systems; general | D1-Forced - Immediate | 100-Fossil-Steam
8650 | Baghouse systems; general | Pollution Control Equipment | Miscellaneous (Pollution Control Equipment) | D1 | Forced - Immediate | 2013 | Coal | CC | 100 | Fossil-Steam | WECC | Summer | 58.3333 | 10 | 1 | 1 | 8650-Baghouse systems; general | D1-Forced - Immediate | 100-Fossil-Steam
8650 | Baghouse systems; general | Pollution Control Equipment | Miscellaneous (Pollution Control Equipment) | D1 | Forced - Immediate | 2013 | Coal | CC | 100 | Fossil-Steam | RFC | Summer | 89.8007 | 1.96 | 1 | 1 | 8650-Baghouse systems; general | D1-Forced - Immediate | 100-Fossil-Steam
8650 | Baghouse systems; general | Pollution Control Equipment | Miscellaneous (Pollution Control Equipment) | D1 | Forced - Immediate | 2013 | Coal | CC | 100 | Fossil-Steam | WECC | Summer | 180.8333 | 31 | 1 | 1 | 8650-Baghouse systems; general | D1-Forced - Immediate | 100-Fossil-Steam
8650 | Baghouse systems; general | Pollution Control Equipment | Miscellaneous (Pollution Control Equipment) | D1 | Forced - Immediate | 2013 | Coal | CC | 100 | Fossil-Steam | WECC | Summer | 183.7 | 22 | 1 | 1 | 8650-Baghouse systems; general | D1-Forced - Immediate | 100-Fossil-Steam
8650 | Baghouse systems; general | Pollution Control Equipment | Miscellaneous (Pollution Control Equipment) | D1 | Forced - Immediate | 2013 | Coal | CC | 100 | Fossil-Steam | RFC | Summer | 209.95 | 51 | 1 | 1 | 8650-Baghouse systems; general | D1-Forced - Immediate | 100-Fossil-Steam
8650 | Baghouse systems; general | Pollution Control Equipment | Miscellaneous (Pollution Control Equipment) | D1 | Forced - Immediate | 2013 | Coal | CC | 100 | Fossil-Steam | WECC | Summer | 306 | 51 | 1 | 1 | 8650-Baghouse systems; general | D1-Forced - Immediate | 100-Fossil-Steam
8650 | Baghouse systems; general | Pollution Control Equipment | Miscellaneous (Pollution Control Equipment) | D1 | Forced - Immediate | 2013 | Coal | CC | 100 | Fossil-Steam | NPCC | Summer | 531.05 | 12.35 | 1 | 1 | 8650-Baghouse systems; general | D1-Forced - Immediate | 100-Fossil-Steam
8650 | Baghouse systems; general | Pollution Control Equipment | Miscellaneous (Pollution Control Equipment) | D1 | Forced - Immediate | 2013 | Coal | CC | 100 | Fossil-Steam | WECC | Summer | 816 | 51 | 1 | 1 | 8650-Baghouse systems; general | D1-Forced - Immediate | 100-Fossil-Steam
8650 | Baghouse systems; general | Pollution Control Equipment | Miscellaneous (Pollution Control Equipment) | D1 | Forced - Immediate | 2013 | Coal | CC | 100 | Fossil-Steam | RFC | Summer | 863.25 | 45 | 1 | 1 | 8650-Baghouse systems; general | D1-Forced - Immediate | 100-Fossil-Steam
8650 | Baghouse systems; general | Pollution Control Equipment | Miscellaneous (Pollution Control Equipment) | D1 | Forced - Immediate | 2013 | Coal | CC | 100 | Fossil-Steam | RFC | Summer | 930 | 45 | 1 | 1 | 8650-Baghouse systems; general | D1-Forced - Immediate | 100-Fossil-Steam
8650 | Baghouse systems; general | Pollution Control Equipment | Miscellaneous (Pollution Control Equipment) | D1 | Forced - Immediate | 2013 | Coal | CC | 100 | Fossil-Steam | WECC | Winter | 45.6667 | 20 | 1 | 1 | 8650-Baghouse systems; general | D1-Forced - Immediate | 100-Fossil-Steam
8650 | Baghouse systems; general | Pollution Control Equipment | Miscellaneous (Pollution Control Equipment) | D1 | Forced - Immediate | 2013 | Coal | CC | 100 | Fossil-Steam | RFC | Winter | 51.5333 | 4 | 1 | 1 | 8650-Baghouse systems; general | D1-Forced - Immediate | 100-Fossil-Steam
8650 | Baghouse systems; general | Pollution Control Equipment | Miscellaneous (Pollution Control Equipment) | D1 | Forced - Immediate | 2013 | Coal | CC | 100 | Fossil-Steam | WECC | Winter | 73.7 | 66 | 1 | 1 | 8650-Baghouse systems; general | D1-Forced - Immediate | 100-Fossil-Steam
8650 | Baghouse systems; general | Pollution Control Equipment | Miscellaneous (Pollution Control Equipment) | D1 | Forced - Immediate | 2013 | Coal | CC | 100 | Fossil-Steam | MRO | Winter | 81.6667 | 50 | 1 | 1 | 8650-Baghouse systems; general | D1-Forced - Immediate | 100-Fossil-Steam
8650 | Baghouse systems; general | Pollution Control Equipment | Miscellaneous (Pollution Control Equipment) | D1 | Forced - Immediate | 2013 | Coal | CC | 100 | Fossil-Steam | MRO | Winter | 87.6667 | 4 | 1 | 1 | 8650-Baghouse systems; general | D1-Forced - Immediate | 100-Fossil-Steam
8650 | Baghouse systems; general | Pollution Control Equipment | Miscellaneous (Pollution Control Equipment) | D1 | Forced - Immediate | 2013 | Coal | CC | 100 | Fossil-Steam | SERC | Winter | 97.9999 | 147 | 1 | 1 | 8650-Baghouse systems; general | D1-Forced - Immediate | 100-Fossil-Steam
8650 | Baghouse systems; general | Pollution Control Equipment | Miscellaneous (Pollution Control Equipment) | D1 | Forced - Immediate | 2013 | Coal | CC | 100 | Fossil-Steam | RFC | Winter | 120 | 30 | 1 | 1 | 8650-Baghouse systems; general | D1-Forced - Immediate | 100-Fossil-Steam
8650 | Baghouse systems; general | Pollution Control Equipment | Miscellaneous (Pollution Control Equipment) | D1 | Forced - Immediate | 2013 | Coal | CC | 100 | Fossil-Steam | RFC | Winter | 147 | 70 | 1 | 1 | 8650-Baghouse systems; general | D1-Forced - Immediate | 100-Fossil-Steam
8650 | Baghouse systems; general | Pollution Control Equipment | Miscellaneous (Pollution Control Equipment) | D1 | Forced - Immediate | 2013 | Coal | CC | 100 | Fossil-Steam | MRO | Winter | 149.4 | 12 | 1 | 1 | 8650-Baghouse systems; general | D1-Forced - Immediate | 100-Fossil-Steam
8650 | Baghouse systems; general | Pollution Control Equipment | Miscellaneous (Pollution Control Equipment) | D1 | Forced - Immediate | 2013 | Coal | CC | 100 | Fossil-Steam | MRO | Winter | 218.5666 | 79 | 1 | 1 | 8650-Baghouse systems; general | D1-Forced - Immediate | 100-Fossil-Steam
8650 | Baghouse systems; general | Pollution Control Equipment | Miscellaneous (Pollution Control Equipment) | D1 | Forced - Immediate | 2013 | Coal | CC | 100 | Fossil-Steam | RFC | Winter | 258.3333 | 20 | 1 | 1 | 8650-Baghouse systems; general | D1-Forced - Immediate | 100-Fossil-Steam
8650 | Baghouse systems; general | Pollution Control Equipment | Miscellaneous (Pollution Control Equipment) | D1 | Forced - Immediate | 2013 | Coal | CC | 100 | Fossil-Steam | RFC | Winter | 260 | 30 | 1 | 1 | 8650-Baghouse systems; general | D1-Forced - Immediate | 100-Fossil-Steam
8650 | Baghouse systems; general | Pollution Control Equipment | Miscellaneous (Pollution Control Equipment) | D1 | Forced - Immediate | 2013 | Coal | CC | 100 | Fossil-Steam | RFC | Winter | 308.3333 | 100 | 1 | 1 | 8650-Baghouse systems; general | D1-Forced - Immediate | 100-Fossil-Steam
8650 | Baghouse systems; general | Pollution Control Equipment | Miscellaneous (Pollution Control Equipment) | D1 | Forced - Immediate | 2013 | Coal | CC | 100 | Fossil-Steam | RFC | Winter | 356 | 8 | 1 | 1 | 8650-Baghouse systems; general | D1-Forced - Immediate | 100-Fossil-Steam
8650 | Baghouse systems; general | Pollution Control Equipment | Miscellaneous (Pollution Control Equipment) | D1 | Forced - Immediate | 2013 | Coal | CC | 100 | Fossil-Steam | RFC | Winter | 431.6667 | 50 | 1 | 1 | 8650-Baghouse systems; general | D1-Forced - Immediate | 100-Fossil-Steam
8650 | Baghouse systems; general | Pollution Control Equipment | Miscellaneous (Pollution Control Equipment) | D1 | Forced - Immediate | 2013 | Coal | CC | 100 | Fossil-Steam | RFC | Winter | 503.3333 | 40 | 1 | 1 | 8650-Baghouse systems; general | D1-Forced - Immediate | 100-Fossil-Steam
8650 | Baghouse systems; general | Pollution Control Equipment | Miscellaneous (Pollution Control Equipment) | D1 | Forced - Immediate | 2013 | Coal | CC | 100 | Fossil-Steam | RFC | Winter | 507.5 | 70 | 1 | 1 | 8650-Baghouse systems; general | D1-Forced - Immediate | 100-Fossil-Steam
8650 | Baghouse systems; general | Pollution Control Equipment | Miscellaneous (Pollution Control Equipment) | D1 | Forced - Immediate | 2013 | Coal | CC | 100 | Fossil-Steam | RFC | Winter | 829 | 30 | 1 | 1 | 8650-Baghouse systems; general | D1-Forced - Immediate | 100-Fossil-Steam
8650 | Baghouse systems; general | Pollution Control Equipment | Miscellaneous (Pollution Control Equipment) | D1 | Forced - Immediate | 2013 | Coal | CC | 100 | Fossil-Steam | RFC | Winter | 1135 | 20 | 1 | 1 | 8650-Baghouse systems; general | D1-Forced - Immediate | 100-Fossil-Steam
8650 | Baghouse systems; general | Pollution Control Equipment | Miscellaneous (Pollution Control Equipment) | D2 | Forced - Delayed | 2013 | Coal | CC | 100 | Fossil-Steam | SERC | Off-Peak | 0 | 0 | 1 | 2 | 8650-Baghouse systems; general | D2-Forced - Delayed | 100-Fossil-Steam
8650 | Baghouse systems; general | Pollution Control Equipment | Miscellaneous (Pollution Control Equipment) | D2 | Forced - Delayed | 2013 | Coal | LI | 100 | Fossil-Steam | TRE | Off-Peak | 27.6 | 12 | 1 | 1 | 8650-Baghouse systems; general | D2-Forced - Delayed | 100-Fossil-Steam
8650 | Baghouse systems; general | Pollution Control Equipment | Miscellaneous (Pollution Control Equipment) | D2 | Forced - Delayed | 2013 | Coal | LI | 100 | Fossil-Steam | TRE | Summer | 74.8 | 34 | 1 | 1 | 8650-Baghouse systems; general | D2-Forced - Delayed | 100-Fossil-Steam
8650 | Baghouse systems; general | Pollution Control Equipment | Miscellaneous (Pollution Control Equipment) | U1 | Forced - Immediate | 2013 | Coal | CC | 100 | Fossil-Steam | WECC | Winter | 1960.3997 | 507 | 1 | 1 | 8650-Baghouse systems; general | U1-Forced - Immediate | 100-Fossil-Steam
8650 | Baghouse systems; general | Pollution Control Equipment | Miscellaneous (Pollution Control Equipment) | D1 | Forced - Immediate | 2013 | Coal | CC | 100 | Fossil-Steam | MRO | Off-Peak | 45 | 3 | 1 | 1 | 8650-Baghouse systems; general | D1-Forced - Immediate | 100-Fossil-Steam
8650 | Baghouse systems; general | Pollution Control Equipment | Miscellaneous (Pollution Control Equipment) | D1 | Forced - Immediate | 2013 | Coal | CC | 100 | Fossil-Steam | SERC | Off-Peak | 95 | 95 | 1 | 1 | 8650-Baghouse systems; general | D1-Forced - Immediate | 100-Fossil-Steam
8650 | Baghouse systems; general | Pollution Control Equipment | Miscellaneous (Pollution Control Equipment) | D1 | Forced - Immediate | 2013 | Coal | CC | 100 | Fossil-Steam | SERC | Off-Peak | 104.1667 | 50 | 1 | 1 | 8650-Baghouse systems; general | D1-Forced - Immediate | 100-Fossil-Steam
8650 | Baghouse systems; general | Pollution Control Equipment | Miscellaneous (Pollution Control Equipment) | D1 | Forced - Immediate | 2013 | Coal | CC | 100 | Fossil-Steam | RFC | Off-Peak | 121.6667 | 20 | 1 | 1 | 8650-Baghouse systems; general | D1-Forced - Immediate | 100-Fossil-Steam
8650 | Baghouse systems; general | Pollution Control Equipment | Miscellaneous (Pollution Control Equipment) | D1 | Forced - Immediate | 2013 | Coal | CC | 100 | Fossil-Steam | RFC | Off-Peak | 139.3333 | 38 | 1 | 1 | 8650-Baghouse systems; general | D1-Forced - Immediate | 100-Fossil-Steam
8650 | Baghouse systems; general | Pollution Control Equipment | Miscellaneous (Pollution Control Equipment) | D1 | Forced - Immediate | 2013 | Coal | CC | 100 | Fossil-Steam | RFC | Off-Peak | 192.5 | 70 | 1 | 1 | 8650-Baghouse systems; general | D1-Forced - Immediate | 100-Fossil-Steam
8650 | Baghouse systems; general | Pollution Control Equipment | Miscellaneous (Pollution Control Equipment) | D1 | Forced - Immediate | 2013 | Coal | CC | 100 | Fossil-Steam | MRO | Off-Peak | 202.0166 | 31 | 1 | 1 | 8650-Baghouse systems; general | D1-Forced - Immediate | 100-Fossil-Steam
8650 | Baghouse systems; general | Pollution Control Equipment | Miscellaneous (Pollution Control Equipment) | D1 | Forced - Immediate | 2013 | Coal | CC | 100 | Fossil-Steam | RFC | Off-Peak | 205 | 30 | 1 | 1 | 8650-Baghouse systems; general | D1-Forced - Immediate | 100-Fossil-Steam
8650 | Baghouse systems; general | Pollution Control Equipment | Miscellaneous (Pollution Control Equipment) | D1 | Forced - Immediate | 2013 | Coal | CC | 100 | Fossil-Steam | RFC | Off-Peak | 350 | 40 | 1 | 1 | 8650-Baghouse systems; general | D1-Forced - Immediate | 100-Fossil-Steam
8650 | Baghouse systems; general | Pollution Control Equipment | Miscellaneous (Pollution Control Equipment) | D1 | Forced - Immediate | 2013 | Coal | CC | 100 | Fossil-Steam | WECC | Off-Peak | 505.4167 | 25 | 1 | 1 | 8650-Baghouse systems; general | D1-Forced - Immediate | 100-Fossil-Steam
8650 | Baghouse systems; general | Pollution Control Equipment | Miscellaneous (Pollution Control Equipment) | D1 | Forced - Immediate | 2013 | Coal | CC | 100 | Fossil-Steam | RFC | Off-Peak | 516.6667 | 50 | 1 | 1 | 8650-Baghouse systems; general | D1-Forced - Immediate | 100-Fossil-Steam
8650 | Baghouse systems; general | Pollution Control Equipment | Miscellaneous (Pollution Control Equipment) | D1 | Forced - Immediate | 2013 | Coal | CC | 100 | Fossil-Steam | RFC | Off-Peak | 605.5 | 35 | 1 | 1 | 8650-Baghouse systems; general | D1-Forced - Immediate | 100-Fossil-Steam
8650 | Baghouse systems; general | Pollution Control Equipment | Miscellaneous (Pollution Control Equipment) | D1 | Forced - Immediate | 2013 | Coal | CC | 100 | Fossil-Steam | RFC | Off-Peak | 676.5 | 55 | 1 | 1 | 8650-Baghouse systems; general | D1-Forced - Immediate | 100-Fossil-Steam
8650 | Baghouse systems; general | Pollution Control Equipment | Miscellaneous (Pollution Control Equipment) | D1 | Forced - Immediate | 2013 | Coal | CC | 100 | Fossil-Steam | RFC | Off-Peak | 692 | 80 | 1 | 1 | 8650-Baghouse systems; general | D1-Forced - Immediate | 100-Fossil-Steam
8650 | Baghouse systems; general | Pollution Control Equipment | Miscellaneous (Pollution Control Equipment) | D1 | Forced - Immediate | 2013 | Coal | CC | 100 | Fossil-Steam | WECC | Off-Peak | 806 | 26 | 1 | 1 | 8650-Baghouse systems; general | D1-Forced - Immediate | 100-Fossil-Steam
8650 | Baghouse systems; general | Pollution Control Equipment | Miscellaneous (Pollution Control Equipment) | D1 | Forced - Immediate | 2013 | Coal | CC | 100 | Fossil-Steam | WECC | Off-Peak | 1648.8333 | 130 | 1 | 1 | 8650-Baghouse systems; general | D1-Forced - Immediate | 100-Fossil-Steam
8650 | Baghouse systems; general | Pollution Control Equipment | Miscellaneous (Pollution Control Equipment) | D1 | Forced - Immediate | 2013 | Coal | CC | 100 | Fossil-Steam | RFC | Off-Peak | 2306.6666 | 80 | 1 | 1 | 8650-Baghouse systems; general | D1-Forced - Immediate | 100-Fossil-Steam
8650 | Baghouse systems; general | Pollution Control Equipment | Miscellaneous (Pollution Control Equipment) | D1 | Forced - Immediate | 2013 | Coal | CC | 100 | Fossil-Steam | RFC | Off-Peak | 3960.5 | 10 | 1 | 1 | 8650-Baghouse systems; general | D1-Forced - Immediate | 100-Fossil-Steam
8650 | Baghouse systems; general | Pollution Control Equipment | Miscellaneous (Pollution Control Equipment) | D1 | Forced - Immediate | 2013 | Coal | CC | 100 | Fossil-Steam | RFC | Summer | 7.0033 | 9.55 | 1 | 1 | 8650-Baghouse systems; general | D1-Forced - Immediate | 100-Fossil-Steam
8650 | Baghouse systems; general | Pollution Control Equipment | Miscellaneous (Pollution Control Equipment) | D1 | Forced - Immediate | 2013 | Coal | CC | 100 | Fossil-Steam | MRO | Summer | 14.1667 | 2 | 1 | 1 | 8650-Baghouse systems; general | D1-Forced - Immediate | 100-Fossil-Steam
8650 | Baghouse systems; general | Pollution Control Equipment | Miscellaneous (Pollution Control Equipment) | D1 | Forced - Immediate | 2013 | Coal | CC | 100 | Fossil-Steam | MRO | Summer | 16.6667 | 25 | 1 | 1 | 8650-Baghouse systems; general | D1-Forced - Immediate | 100-Fossil-Steam
8650 | Baghouse systems; general | Pollution Control Equipment | Miscellaneous (Pollution Control Equipment) | D1 | Forced - Immediate | 2013 | Coal | CC | 100 | Fossil-Steam | MRO | Summer | 33.8 | 26 | 1 | 1 | 8650-Baghouse systems; general | D1-Forced - Immediate | 100-Fossil-Steam
8650 | Baghouse systems; general | Pollution Control Equipment | Miscellaneous (Pollution Control Equipment) | D1 | Forced - Immediate | 2013 | Coal | CC | 100 | Fossil-Steam | RFC | Summer | 39.1667 | 5 | 1 | 1 | 8650-Baghouse systems; general | D1-Forced - Immediate | 100-Fossil-Steam
8650 | Baghouse systems; general | Pollution Control Equipment | Miscellaneous (Pollution Control Equipment) | D1 | Forced - Immediate | 2013 | Coal | CC | 100 | Fossil-Steam | RFC | Summer | 68.75 | 25 | 1 | 1 | 8650-Baghouse systems; general | D1-Forced - Immediate | 100-Fossil-Steam
8650 | Baghouse systems; general | Pollution Control Equipment | Miscellaneous (Pollution Control Equipment) | D1 | Forced - Immediate | 2013 | Coal | CC | 100 | Fossil-Steam | RFC | Summer | 70 | 15 | 1 | 1 | 8650-Baghouse systems; general | D1-Forced - Immediate | 100-Fossil-Steam
8650 | Baghouse systems; general | Pollution Control Equipment | Miscellaneous (Pollution Control Equipment) | D1 | Forced - Immediate | 2013 | Coal | CC | 100 | Fossil-Steam | RFC | Summer | 264 | 36 | 1 | 1 | 8650-Baghouse systems; general | D1-Forced - Immediate | 100-Fossil-Steam
8650 | Baghouse systems; general | Pollution Control Equipment | Miscellaneous (Pollution Control Equipment) | D1 | Forced - Immediate | 2013 | Coal | CC | 100 | Fossil-Steam | WECC | Summer | 484.5 | 51 | 1 | 1 | 8650-Baghouse systems; general | D1-Forced - Immediate | 100-Fossil-Steam
8650 | Baghouse systems; general | Pollution Control Equipment | Miscellaneous (Pollution Control Equipment) | D1 | Forced - Immediate | 2013 | Coal | CC | 100 | Fossil-Steam | RFC | Summer | 583.3333 | 40 | 1 | 1 | 8650-Baghouse systems; general | D1-Forced - Immediate | 100-Fossil-Steam
8650 | Baghouse systems; general | Pollution Control Equipment | Miscellaneous (Pollution Control Equipment) | D1 | Forced - Immediate | 2013 | Coal | CC | 100 | Fossil-Steam | WECC | Winter | 1 | 1 | 1 | 1 | 8650-Baghouse systems; general | D1-Forced - Immediate | 100-Fossil-Steam
8650 | Baghouse systems; general | Pollution Control Equipment | Miscellaneous (Pollution Control Equipment) | D1 | Forced - Immediate | 2013 | Coal | CC | 100 | Fossil-Steam | RFC | Winter | 9.9167 | 7 | 1 | 1 | 8650-Baghouse systems; general | D1-Forced - Immediate | 100-Fossil-Steam
8650 | Baghouse systems; general | Pollution Control Equipment | Miscellaneous (Pollution Control Equipment) | D1 | Forced - Immediate | 2013 | Coal | CC | 100 | Fossil-Steam | MRO | Winter | 17.2667 | 4 | 1 | 1 | 8650-Baghouse systems; general | D1-Forced - Immediate | 100-Fossil-Steam
8650 | Baghouse systems; general | Pollution Control Equipment | Miscellaneous (Pollution Control Equipment) | D1 | Forced - Immediate | 2013 | Coal | CC | 100 | Fossil-Steam | RFC | Winter | 20 | 30 | 1 | 1 | 8650-Baghouse systems; general | D1-Forced - Immediate | 100-Fossil-Steam
8650 | Baghouse systems; general | Pollution Control Equipment | Miscellaneous (Pollution Control Equipment) | D1 | Forced - Immediate | 2013 | Coal | CC | 100 | Fossil-Steam | MRO | Winter | 25 | 6 | 1 | 1 | 8650-Baghouse systems; general | D1-Forced - Immediate | 100-Fossil-Steam
8650 | Baghouse systems; general | Pollution Control Equipment | Miscellaneous (Pollution Control Equipment) | D1 | Forced - Immediate | 2013 | Coal | CC | 100 | Fossil-Steam | RFC | Winter | 30.8333 | 25 | 1 | 1 | 8650-Baghouse systems; general | D1-Forced - Immediate | 100-Fossil-Steam
8650 | Baghouse systems; general | Pollution Control Equipment | Miscellaneous (Pollution Control Equipment) | D1 | Forced - Immediate | 2013 | Coal | CC | 100 | Fossil-Steam | RFC | Winter | 63.3333 | 40 | 1 | 1 | 8650-Baghouse systems; general | D1-Forced - Immediate | 100-Fossil-Steam
8650 | Baghouse systems; general | Pollution Control Equipment | Miscellaneous (Pollution Control Equipment) | D1 | Forced - Immediate | 2013 | Coal | CC | 100 | Fossil-Steam | WECC | Winter | 110.4 | 23 | 1 | 1 | 8650-Baghouse systems; general | D1-Forced - Immediate | 100-Fossil-Steam
8650 | Baghouse systems; general | Pollution Control Equipment | Miscellaneous (Pollution Control Equipment) | D1 | Forced - Immediate | 2013 | Coal | CC | 100 | Fossil-Steam | MRO | Winter | 127.8666 | 28 | 1 | 1 | 8650-Baghouse systems; general | D1-Forced - Immediate | 100-Fossil-Steam
8650 | Baghouse systems; general | Pollution Control Equipment | Miscellaneous (Pollution Control Equipment) | D1 | Forced - Immediate | 2013 | Coal | CC | 100 | Fossil-Steam | WECC | Winter | 146.3333 | 20 | 1 | 1 | 8650-Baghouse systems; general | D1-Forced - Immediate | 100-Fossil-Steam
8650 | Baghouse systems; general | Pollution Control Equipment | Miscellaneous (Pollution Control Equipment) | D1 | Forced - Immediate | 2013 | Coal | CC | 100 | Fossil-Steam | RFC | Winter | 150.3333 | 20 | 1 | 1 | 8650-Baghouse systems; general | D1-Forced - Immediate | 100-Fossil-Steam
8650 | Baghouse systems; general | Pollution Control Equipment | Miscellaneous (Pollution Control Equipment) | D1 | Forced - Immediate | 2013 | Coal | CC | 100 | Fossil-Steam | MRO | Winter | 241.5 | 69 | 1 | 1 | 8650-Baghouse systems; general | D1-Forced - Immediate | 100-Fossil-Steam
8650 | Baghouse systems; general | Pollution Control Equipment | Miscellaneous (Pollution Control Equipment) | D1 | Forced - Immediate | 2013 | Coal | CC | 100 | Fossil-Steam | RFC | Winter | 287.5 | 50 | 1 | 1 | 8650-Baghouse systems; general | D1-Forced - Immediate | 100-Fossil-Steam
8650 | Baghouse systems; general | Pollution Control Equipment | Miscellaneous (Pollution Control Equipment) | D1 | Forced - Immediate | 2013 | Coal | CC | 100 | Fossil-Steam | RFC | Winter | 312.5 | 125 | 1 | 1 | 8650-Baghouse systems; general | D1-Forced - Immediate | 100-Fossil-Steam
8650 | Baghouse systems; general | Pollution Control Equipment | Miscellaneous (Pollution Control Equipment) | D1 | Forced - Immediate | 2013 | Coal | CC | 100 | Fossil-Steam | RFC | Winter | 320 | 40 | 1 | 1 | 8650-Baghouse systems; general | D1-Forced - Immediate | 100-Fossil-Steam
8650 | Baghouse systems; general | Pollution Control Equipment | Miscellaneous (Pollution Control Equipment) | D1 | Forced - Immediate | 2013 | Coal | CC | 100 | Fossil-Steam | WECC | Winter | 492.0663 | 484 | 1 | 1 | 8650-Baghouse systems; general | D1-Forced - Immediate | 100-Fossil-Steam
8650 | Baghouse systems; general | Pollution Control Equipment | Miscellaneous (Pollution Control Equipment) | D1 | Forced - Immediate | 2013 | Coal | CC | 100 | Fossil-Steam | MRO | Winter | 551.2 | 48 | 1 | 1 | 8650-Baghouse systems; general | D1-Forced - Immediate | 100-Fossil-Steam
8650 | Baghouse systems; general | Pollution Control Equipment | Miscellaneous (Pollution Control Equipment) | D1 | Forced - Immediate | 2013 | Coal | CC | 100 | Fossil-Steam | RFC | Winter | 619.3333 | 40 | 1 | 1 | 8650-Baghouse systems; general | D1-Forced - Immediate | 100-Fossil-Steam
8650 | Baghouse systems; general | Pollution Control Equipment | Miscellaneous (Pollution Control Equipment) | D1 | Forced - Immediate | 2013 | Coal | CC | 100 | Fossil-Steam | WECC | Winter | 680.75 | 21 | 1 | 1 | 8650-Baghouse systems; general | D1-Forced - Immediate | 100-Fossil-Steam
8650 | Baghouse systems; general | Pollution Control Equipment | Miscellaneous (Pollution Control Equipment) | D1 | Forced - Immediate | 2013 | Coal | CC | 100 | Fossil-Steam | RFC | Winter | 782.8333 | 35 | 1 | 1 | 8650-Baghouse systems; general | D1-Forced - Immediate | 100-Fossil-Steam
8650 | Baghouse systems; general | Pollution Control Equipment | Miscellaneous (Pollution Control Equipment) | D1 | Forced - Immediate | 2013 | Coal | LI | 100 | Fossil-Steam | TRE | Off-Peak | 10.4833 | 17 | 1 | 1 | 8650-Baghouse systems; general | D1-Forced - Immediate | 100-Fossil-Steam
8650 | Baghouse systems; general | Pollution Control Equipment | Miscellaneous (Pollution Control Equipment) | D1 | Forced - Immediate | 2013 | Coal | LI | 100 | Fossil-Steam | TRE | Off-Peak | 53.2 | 28 | 1 | 1 | 8650-Baghouse systems; general | D1-Forced - Immediate | 100-Fossil-Steam
8650 | Baghouse systems; general | Pollution Control Equipment | Miscellaneous (Pollution Control Equipment) | D2 | Forced - Delayed | 2013 | Coal | CC | 100 | Fossil-Steam | SERC | Off-Peak | 50.6667 | 5 | 1 | 1 | 8650-Baghouse systems; general | D2-Forced - Delayed | 100-Fossil-Steam
8650 | Baghouse systems; general | Pollution Control Equipment | Miscellaneous (Pollution Control Equipment) | D2 | Forced - Delayed | 2013 | Coal | LI | 100 | Fossil-Steam | TRE | Summer | 79.2 | 18 | 1 | 1 | 8650-Baghouse systems; general | D2-Forced - Delayed | 100-Fossil-Steam
8650 | Baghouse systems; general | Pollution Control Equipment | Miscellaneous (Pollution Control Equipment) | U1 | Forced - Immediate | 2013 | Coal | CC | 100 | Fossil-Steam | WECC | Summer | 51551.5 | 770 | 1 | 1 | 8650-Baghouse systems; general | U1-Forced - Immediate | 100-Fossil-Steam
8650 | Baghouse systems; general | Pollution Control Equipment | Miscellaneous (Pollution Control Equipment) | D1 | Forced - Immediate | 2013 | Coal | CC | 100 | Fossil-Steam | MRO | Off-Peak | 3.6667 | 4 | 1 | 1 | 8650-Baghouse systems; general | D1-Forced - Immediate | 100-Fossil-Steam
8650 | Baghouse systems; general | Pollution Control Equipment | Miscellaneous (Pollution Control Equipment) | D1 | Forced - Immediate | 2013 | Coal | CC | 100 | Fossil-Steam | WECC | Off-Peak | 23.6666 | 71 | 1 | 1 | 8650-Baghouse systems; general | D1-Forced - Immediate | 100-Fossil-Steam
8650 | Baghouse systems; general | Pollution Control Equipment | Miscellaneous (Pollution Control Equipment) | D1 | Forced - Immediate | 2013 | Coal | CC | 100 | Fossil-Steam | WECC | Off-Peak | 40.3333 | 10 | 1 | 1 | 8650-Baghouse systems; general | D1-Forced - Immediate | 100-Fossil-Steam
8650 | Baghouse systems; general | Pollution Control Equipment | Miscellaneous (Pollution Control Equipment) | D1 | Forced - Immediate | 2013 | Coal | CC | 100 | Fossil-Steam | MRO | Off-Peak | 45.3333 | 5 | 1 | 1 | 8650-Baghouse systems; general | D1-Forced - Immediate | 100-Fossil-Steam
8650 | Baghouse systems; general | Pollution Control Equipment | Miscellaneous (Pollution Control Equipment) | D1 | Forced - Immediate | 2013 | Coal | CC | 100 | Fossil-Steam | RFC | Off-Peak | 47 | 47 | 1 | 1 | 8650-Baghouse systems; general | D1-Forced - Immediate | 100-Fossil-Steam
8650 | Baghouse systems; general | Pollution Control Equipment | Miscellaneous (Pollution Control Equipment) | D1 | Forced - Immediate | 2013 | Coal | CC | 100 | Fossil-Steam | RFC | Off-Peak | 50 | 30 | 1 | 1 | 8650-Baghouse systems; general | D1-Forced - Immediate | 100-Fossil-Steam
8650 | Baghouse systems; general | Pollution Control Equipment | Miscellaneous (Pollution Control Equipment) | D1 | Forced - Immediate | 2013 | Coal | CC | 100 | Fossil-Steam | RFC | Off-Peak | 56.6667 | 20 | 1 | 1 | 8650-Baghouse systems; general | D1-Forced - Immediate | 100-Fossil-Steam
8650 | Baghouse systems; general | Pollution Control Equipment | Miscellaneous (Pollution Control Equipment) | D1 | Forced - Immediate | 2013 | Coal | CC | 100 | Fossil-Steam | RFC | Off-Peak | 66.6667 | 50 | 1 | 1 | 8650-Baghouse systems; general | D1-Forced - Immediate | 100-Fossil-Steam
8650 | Baghouse systems; general | Pollution Control Equipment | Miscellaneous (Pollution Control Equipment) | D1 | Forced - Immediate | 2013 | Coal | CC | 100 | Fossil-Steam | RFC | Off-Peak | 90 | 45 | 1 | 1 | 8650-Baghouse systems; general | D1-Forced - Immediate | 100-Fossil-Steam
8650 | Baghouse systems; general | Pollution Control Equipment | Miscellaneous (Pollution Control Equipment) | D1 | Forced - Immediate | 2013 | Coal | CC | 100 | Fossil-Steam | MRO | Off-Peak | 90.3 | 21 | 1 | 1 | 8650-Baghouse systems; general | D1-Forced - Immediate | 100-Fossil-Steam
8650 | Baghouse systems; general | Pollution Control Equipment | Miscellaneous (Pollution Control Equipment) | D1 | Forced - Immediate | 2013 | Coal | CC | 100 | Fossil-Steam | MRO | Off-Peak | 94.6 | 11 | 1 | 1 | 8650-Baghouse systems; general | D1-Forced - Immediate | 100-Fossil-Steam
8650 | Baghouse systems; general | Pollution Control Equipment | Miscellaneous (Pollution Control Equipment) | D1 | Forced - Immediate | 2013 | Coal | CC | 100 | Fossil-Steam | MRO | Off-Peak | 224.2333 | 31 | 1 | 1 | 8650-Baghouse systems; general | D1-Forced - Immediate | 100-Fossil-Steam
8650 | Baghouse systems; general | Pollution Control Equipment | Miscellaneous (Pollution Control Equipment) | D1 | Forced - Immediate | 2013 | Coal | CC | 100 | Fossil-Steam | RFC | Off-Peak | 383.5 | 30 | 1 | 1 | 8650-Baghouse systems; general | D1-Forced - Immediate | 100-Fossil-Steam
8650 | Baghouse systems; general | Pollution Control Equipment | Miscellaneous (Pollution Control Equipment) | D1 | Forced - Immediate | 2013 | Coal | CC | 100 | Fossil-Steam | WECC | Off-Peak | 416.5 | 119 | 1 | 1 | 8650-Baghouse systems; general | D1-Forced - Immediate | 100-Fossil-Steam
8650 | Baghouse systems; general | Pollution Control Equipment | Miscellaneous (Pollution Control Equipment) | D1 | Forced - Immediate | 2013 | Coal | CC | 100 | Fossil-Steam | SERC | Off-Peak | 585 | 195 | 1 | 1 | 8650-Baghouse systems; general | D1-Forced - Immediate | 100-Fossil-Steam
8650 | Baghouse systems; general | Pollution Control Equipment | Miscellaneous (Pollution Control Equipment) | D1 | Forced - Immediate | 2013 | Coal | CC | 100 | Fossil-Steam | RFC | Off-Peak | 616.5666 | 53 | 1 | 1 | 8650-Baghouse systems; general | D1-Forced - Immediate | 100-Fossil-Steam
8650 | Baghouse systems; general | Pollution Control Equipment | Miscellaneous (Pollution Control Equipment) | D1 | Forced - Immediate | 2013 | Coal | CC | 100 | Fossil-Steam | RFC | Off-Peak | 687.5 | 75 | 1 | 1 | 8650-Baghouse systems; general | D1-Forced - Immediate | 100-Fossil-Steam
8650 | Baghouse systems; general | Pollution Control Equipment | Miscellaneous (Pollution Control Equipment) | D1 | Forced - Immediate | 2013 | Coal | CC | 100 | Fossil-Steam | RFC | Off-Peak | 836.1666 | 58 | 1 | 1 | 8650-Baghouse systems; general | D1-Forced - Immediate | 100-Fossil-Steam
8650 | Baghouse systems; general | Pollution Control Equipment | Miscellaneous (Pollution Control Equipment) | D1 | Forced - Immediate | 2013 | Coal | CC | 100 | Fossil-Steam | RFC | Off-Peak | 942.5 | 30 | 1 | 1 | 8650-Baghouse systems; general | D1-Forced - Immediate | 100-Fossil-Steam
8650 | Baghouse systems; general | Pollution Control Equipment | Miscellaneous (Pollution Control Equipment) | D1 | Forced - Immediate | 2013 | Coal | CC | 100 | Fossil-Steam | SERC | Off-Peak | 2126.25 | 315 | 1 | 1 | 8650-Baghouse systems; general | D1-Forced - Immediate | 100-Fossil-Steam
8650 | Baghouse systems; general | Pollution Control Equipment | Miscellaneous (Pollution Control Equipment) | D1 | Forced - Immediate | 2013 | Coal | CC | 100 | Fossil-Steam | WECC | Off-Peak | 2852.85 | 231 | 1 | 1 | 8650-Baghouse systems; general | D1-Forced - Immediate | 100-Fossil-Steam
8650 | Baghouse systems; general | Pollution Control Equipment | Miscellaneous (Pollution Control Equipment) | D1 | Forced - Immediate | 2013 | Coal | CC | 100 | Fossil-Steam | RFC | Off-Peak | 3480.8333 | 50 | 1 | 1 | 8650-Baghouse systems; general | D1-Forced - Immediate | 100-Fossil-Steam
8650 | Baghouse systems; general | Pollution Control Equipment | Miscellaneous (Pollution Control Equipment) | D1 | Forced - Immediate | 2013 | Coal | CC | 100 | Fossil-Steam | MRO | Summer | 15.6667 | 5 | 1 | 1 | 8650-Baghouse systems; general | D1-Forced - Immediate | 100-Fossil-Steam
8650 | Baghouse systems; general | Pollution Control Equipment | Miscellaneous (Pollution Control Equipment) | D1 | Forced - Immediate | 2013 | Coal | CC | 100 | Fossil-Steam | WECC | Summer | 31.6667 | 25 | 1 | 1 | 8650-Baghouse systems; general | D1-Forced - Immediate | 100-Fossil-Steam
8650 | Baghouse systems; general | Pollution Control Equipment | Miscellaneous (Pollution Control Equipment) | D1 | Forced - Immediate | 2013 | Coal | CC | 100 | Fossil-Steam | RFC | Summer | 39.4167 | 11 | 1 | 1 | 8650-Baghouse systems; general | D1-Forced - Immediate | 100-Fossil-Steam
8650 | Baghouse systems; general | Pollution Control Equipment | Miscellaneous (Pollution Control Equipment) | D1 | Forced - Immediate | 2013 | Coal | CC | 100 | Fossil-Steam | MRO | Summer | 52.3333 | 4 | 1 | 1 | 8650-Baghouse systems; general | D1-Forced - Immediate | 100-Fossil-Steam
8650 | Baghouse systems; general | Pollution Control Equipment | Miscellaneous (Pollution Control Equipment) | D1 | Forced - Immediate | 2013 | Coal | CC | 100 | Fossil-Steam | RFC | Summer | 83.3333 | 40 | 1 | 1 | 8650-Baghouse systems; general | D1-Forced - Immediate | 100-Fossil-Steam
8650 | Baghouse systems; general | Pollution Control Equipment | Miscellaneous (Pollution Control Equipment) | D1 | Forced - Immediate | 2013 | Coal | CC | 100 | Fossil-Steam | RFC | Summer | 123.75 | 45 | 1 | 1 | 8650-Baghouse systems; general | D1-Forced - Immediate | 100-Fossil-Steam
8650 | Baghouse systems; general | Pollution Control Equipment | Miscellaneous (Pollution Control Equipment) | D1 | Forced - Immediate | 2013 | Coal | CC | 100 | Fossil-Steam | RFC | Summer | 234.5 | 10 | 1 | 1 | 8650-Baghouse systems; general | D1-Forced - Immediate | 100-Fossil-Steam
8650 | Baghouse systems; general | Pollution Control Equipment | Miscellaneous (Pollution Control Equipment) | D1 | Forced - Immediate | 2013 | Coal | CC | 100 | Fossil-Steam | SERC | Summer | 380 | 95 | 1 | 1 | 8650-Baghouse systems; general | D1-Forced - Immediate | 100-Fossil-Steam
8650 | Baghouse systems; general | Pollution Control Equipment | Miscellaneous (Pollution Control Equipment) | D1 | Forced - Immediate | 2013 | Coal | CC | 100 | Fossil-Steam | WECC | Summer | 400 | 50 | 1 | 1 | 8650-Baghouse systems; general | D1-Forced - Immediate | 100-Fossil-Steam
8650 | Baghouse systems; general | Pollution Control Equipment | Miscellaneous (Pollution Control Equipment) | D1 | Forced - Immediate | 2013 | Coal | CC | 100 | Fossil-Steam | WECC | Summer | 435 | 100 | 1 | 1 | 8650-Baghouse systems; general | D1-Forced - Immediate | 100-Fossil-Steam
8650 | Baghouse systems; general | Pollution Control Equipment | Miscellaneous (Pollution Control Equipment) | D1 | Forced - Immediate | 2013 | Coal | CC | 100 | Fossil-Steam | RFC | Winter | 21.3333 | 40 | 1 | 1 | 8650-Baghouse systems; general | D1-Forced - Immediate | 100-Fossil-Steam
8650 | Baghouse systems; general | Pollution Control Equipment | Miscellaneous (Pollution Control Equipment) | D1 | Forced - Immediate | 2013 | Coal | CC | 100 | Fossil-Steam | WECC | Winter | 33.5 | 10 | 1 | 1 | 8650-Baghouse systems; general | D1-Forced - Immediate | 100-Fossil-Steam
8650 | Baghouse systems; general | Pollution Control Equipment | Miscellaneous (Pollution Control Equipment) | D1 | Forced - Immediate | 2013 | Coal | CC | 100 | Fossil-Steam | RFC | Winter | 90.5 | 30 | 1 | 1 | 8650-Baghouse systems; general | D1-Forced - Immediate | 100-Fossil-Steam
8650 | Baghouse systems; general | Pollution Control Equipment | Miscellaneous (Pollution Control Equipment) | D1 | Forced - Immediate | 2013 | Coal | CC | 100 | Fossil-Steam | SERC | Winter | 129.2 | 152 | 1 | 1 | 8650-Baghouse systems; general | D1-Forced - Immediate | 100-Fossil-Steam
8650 | Baghouse systems; general | Pollution Control Equipment | Miscellaneous (Pollution Control Equipment) | D1 | Forced - Immediate | 2013 | Coal | CC | 100 | Fossil-Steam | WECC | Winter | 143.5 | 70 | 1 | 1 | 8650-Baghouse systems; general | D1-Forced - Immediate | 100-Fossil-Steam
8650 | Baghouse systems; general | Pollution Control Equipment | Miscellaneous (Pollution Control Equipment) | D1 | Forced - Immediate | 2013 | Coal | CC | 100 | Fossil-Steam | MRO | Winter | 212.8 | 48 | 1 | 1 | 8650-Baghouse systems; general | D1-Forced - Immediate | 100-Fossil-Steam
8650 | Baghouse systems; general | Pollution Control Equipment | Miscellaneous (Pollution Control Equipment) | D1 | Forced - Immediate | 2013 | Coal | CC | 100 | Fossil-Steam | WECC | Winter | 366.6666 | 80 | 1 | 1 | 8650-Baghouse systems; general | D1-Forced - Immediate | 100-Fossil-Steam
8650 | Baghouse systems; general | Pollution Control Equipment | Miscellaneous (Pollution Control Equipment) | D1 | Forced - Immediate | 2013 | Coal | CC | 100 | Fossil-Steam | WECC | Winter | 410.6667 | 22 | 1 | 1 | 8650-Baghouse systems; general | D1-Forced - Immediate | 100-Fossil-Steam
8650 | Baghouse systems; general | Pollution Control Equipment | Miscellaneous (Pollution Control Equipment) | D1 | Forced - Immediate | 2013 | Coal | CC | 100 | Fossil-Steam | MRO | Winter | 817.3167 | 29 | 1 | 1 | 8650-Baghouse systems; general | D1-Forced - Immediate | 100-Fossil-Steam
8650 | Baghouse systems; general | Pollution Control Equipment | Miscellaneous (Pollution Control Equipment) | D1 | Forced - Immediate | 2013 | Coal | CC | 100 | Fossil-Steam | RFC | Winter | 1212 | 80 | 1 | 1 | 8650-Baghouse systems; general | D1-Forced - Immediate | 100-Fossil-Steam
8650 | Baghouse systems; general | Pollution Control Equipment | Miscellaneous (Pollution Control Equipment) | D1 | Forced - Immediate | 2013 | Coal | CC | 100 | Fossil-Steam | MRO | Winter | 2415.5833 | 41 | 1 | 1 | 8650-Baghouse systems; general | D1-Forced - Immediate | 100-Fossil-Steam
8650 | Baghouse systems; general | Pollution Control Equipment | Miscellaneous (Pollution Control Equipment) | D1 | Forced - Immediate | 2013 | Coal | CC | 100 | Fossil-Steam | WECC | Winter | 2949.75 | 69 | 1 | 1 | 8650-Baghouse systems; general | D1-Forced - Immediate | 100-Fossil-Steam
8650 | Baghouse systems; general | Pollution Control Equipment | Miscellaneous (Pollution Control Equipment) | D1 | Forced - Immediate | 2013 | Coal | CC | 100 | Fossil-Steam | RFC | Winter | 3740 | 85 | 1 | 1 | 8650-Baghouse systems; general | D1-Forced - Immediate | 100-Fossil-Steam
8650 | Baghouse systems; general | Pollution Control Equipment | Miscellaneous (Pollution Control Equipment) | D1 | Forced - Immediate | 2013 | Coal | LI | 100 | Fossil-Steam | TRE | Winter | 4.0833 | 7 | 1 | 1 | 8650-Baghouse systems; general | D1-Forced - Immediate | 100-Fossil-Steam
8650 | Baghouse systems; general | Pollution Control Equipment | Miscellaneous (Pollution Control Equipment) | D1 | Forced - Immediate | 2013 | Coal | LI | 100 | Fossil-Steam | TRE | Winter | 45 | 90 | 1 | 1 | 8650-Baghouse systems; general | D1-Forced - Immediate | 100-Fossil-Steam
8650 | Baghouse systems; general | Pollution Control Equipment | Miscellaneous (Pollution Control Equipment) | D2 | Forced - Delayed | 2013 | Coal | CC | 100 | Fossil-Steam | SERC | Off-Peak | 56.25 | 75 | 1 | 1 | 8650-Baghouse systems; general | D2-Forced - Delayed | 100-Fossil-Steam
8650 | Baghouse systems; general | Pollution Control Equipment | Miscellaneous (Pollution Control Equipment) | D2 | Forced - Delayed | 2013 | Coal | CC | 100 | Fossil-Steam | SERC | Off-Peak | 185 | 5 | 1 | 1 | 8650-Baghouse systems; general | D2-Forced - Delayed | 100-Fossil-Steam
8650 | Baghouse systems; general | Pollution Control Equipment | Miscellaneous (Pollution Control Equipment) | D2 | Forced - Delayed | 2013 | Coal | CC | 100 | Fossil-Steam | SERC | Summer | 12.5 | 5 | 1 | 1 | 8650-Baghouse systems; general | D2-Forced - Delayed | 100-Fossil-Steam
8650 | Baghouse systems; general | Pollution Control Equipment | Miscellaneous (Pollution Control Equipment) | D2 | Forced - Delayed | 2013 | Coal | LI | 100 | Fossil-Steam | TRE | Summer | 6 | 15 | 1 | 1 | 8650-Baghouse systems; general | D2-Forced - Delayed | 100-Fossil-Steam
8650 | Baghouse systems; general | Pollution Control Equipment | Miscellaneous (Pollution Control Equipment) | D2 | Forced - Delayed | 2013 | Coal | LI | 100 | Fossil-Steam | TRE | Winter | 26.67 | 80.01 | 1 | 1 | 8650-Baghouse systems; general | D2-Forced - Delayed | 100-Fossil-Steam
8650 | Baghouse systems; general | Pollution Control Equipment | Miscellaneous (Pollution Control Equipment) | D1 | Forced - Immediate | 2013 | Coal | CC | 100 | Fossil-Steam | RFC | Off-Peak | 11.6167 | 17 | 1 | 1 | 8650-Baghouse systems; general | D1-Forced - Immediate | 100-Fossil-Steam
8650 | Baghouse systems; general | Pollution Control Equipment | Miscellaneous (Pollution Control Equipment) | D1 | Forced - Immediate | 2013 | Coal | CC | 100 | Fossil-Steam | MRO | Off-Peak | 17.3667 | 2 | 1 | 1 | 8650-Baghouse systems; general | D1-Forced - Immediate | 100-Fossil-Steam
8650 | Baghouse systems; general | Pollution Control Equipment | Miscellaneous (Pollution Control Equipment) | D1 | Forced - Immediate | 2013 | Coal | CC | 100 | Fossil-Steam | RFC | Off-Peak | 31 | 20 | 1 | 1 | 8650-Baghouse systems; general | D1-Forced - Immediate | 100-Fossil-Steam
8650 | Baghouse systems; general | Pollution Control Equipment | Miscellaneous (Pollution Control Equipment) | D1 | Forced - Immediate | 2013 | Coal | CC | 100 | Fossil-Steam | RFC | Off-Peak | 52 | 30 | 1 | 1 | 8650-Baghouse systems; general | D1-Forced - Immediate | 100-Fossil-Steam
8650 | Baghouse systems; general | Pollution Control Equipment | Miscellaneous (Pollution Control Equipment) | D1 | Forced - Immediate | 2013 | Coal | CC | 100 | Fossil-Steam | RFC | Off-Peak | 62.1 | 54 | 1 | 1 | 8650-Baghouse systems; general | D1-Forced - Immediate | 100-Fossil-Steam
8650 | Baghouse systems; general | Pollution Control Equipment | Miscellaneous (Pollution Control Equipment) | D1 | Forced - Immediate | 2013 | Coal | CC | 100 | Fossil-Steam | SERC | Off-Peak | 64.1666 | 70 | 1 | 1 | 8650-Baghouse systems; general | D1-Forced - Immediate | 100-Fossil-Steam
8650 | Baghouse systems; general | Pollution Control Equipment | Miscellaneous (Pollution Control Equipment) | D1 | Forced - Immediate | 2013 | Coal | CC | 100 | Fossil-Steam | MRO | Off-Peak | 108.9333 | 19 | 1 | 1 | 8650-Baghouse systems; general | D1-Forced - Immediate | 100-Fossil-Steam
8650 | Baghouse systems; general | Pollution Control Equipment | Miscellaneous (Pollution Control Equipment) | D1 | Forced - Immediate | 2013 | Coal | CC | 100 | Fossil-Steam | SERC | Off-Peak | 141.6666 | 170 | 1 | 1 | 8650-Baghouse systems; general | D1-Forced - Immediate | 100-Fossil-Steam
8650 | Baghouse systems; general | Pollution Control Equipment | Miscellaneous (Pollution Control Equipment) | D1 | Forced - Immediate | 2013 | Coal | CC | 100 | Fossil-Steam | SERC | Off-Peak | 170 | 170 | 1 | 2 | 8650-Baghouse systems; general | D1-Forced - Immediate | 100-Fossil-Steam
8650 | Baghouse systems; general | Pollution Control Equipment | Miscellaneous (Pollution Control Equipment) | D1 | Forced - Immediate | 2013 | Coal | CC | 100 | Fossil-Steam | RFC | Off-Peak | 171.25 | 75 | 1 | 1 | 8650-Baghouse systems; general | D1-Forced - Immediate | 100-Fossil-Steam
8650 | Baghouse systems; general | Pollution Control Equipment | Miscellaneous (Pollution Control Equipment) | D1 | Forced - Immediate | 2013 | Coal | CC | 100 | Fossil-Steam | WECC | Off-Peak | 377.4 | 51 | 1 | 1 | 8650-Baghouse systems; general | D1-Forced - Immediate | 100-Fossil-Steam
8650 | Baghouse systems; general | Pollution Control Equipment | Miscellaneous (Pollution Control Equipment) | D1 | Forced - Immediate | 2013 | Coal | CC | 100 | Fossil-Steam | RFC | Off-Peak | 502.6667 | 20 | 1 | 1 | 8650-Baghouse systems; general | D1-Forced - Immediate | 100-Fossil-Steam
8650 | Baghouse systems; general | Pollution Control Equipment | Miscellaneous (Pollution Control Equipment) | D1 | Forced - Immediate | 2013 | Coal | CC | 100 | Fossil-Steam | RFC | Off-Peak | 517 | 60 | 1 | 1 | 8650-Baghouse systems; general | D1-Forced - Immediate | 100-Fossil-Steam
8650 | Baghouse systems; general | Pollution Control Equipment | Miscellaneous (Pollution Control Equipment) | D1 | Forced - Immediate | 2013 | Coal | CC | 100 | Fossil-Steam | RFC | Off-Peak | 641.6667 | 50 | 1 | 1 | 8650-Baghouse systems; general | D1-Forced - Immediate | 100-Fossil-Steam
8650 | Baghouse systems; general | Pollution Control Equipment | Miscellaneous (Pollution Control Equipment) | D1 | Forced - Immediate | 2013 | Coal | CC | 100 | Fossil-Steam | RFC | Off-Peak | 1300 | 50 | 1 | 1 | 8650-Baghouse systems; general | D1-Forced - Immediate | 100-Fossil-Steam
8650 | Baghouse systems; general | Pollution Control Equipment | Miscellaneous (Pollution Control Equipment) | D1 | Forced - Immediate | 2013 | Coal | CC | 100 | Fossil-Steam | RFC | Summer | 45.85 | 21 | 1 | 1 | 8650-Baghouse systems; general | D1-Forced - Immediate | 100-Fossil-Steam
8650 | Baghouse systems; general | Pollution Control Equipment | Miscellaneous (Pollution Control Equipment) | D1 | Forced - Immediate | 2013 | Coal | CC | 100 | Fossil-Steam | MRO | Summer | 54.8 | 4 | 1 | 1 | 8650-Baghouse systems; general | D1-Forced - Immediate | 100-Fossil-Steam
8650 | Baghouse systems; general | Pollution Control Equipment | Miscellaneous (Pollution Control Equipment) | D1 | Forced - Immediate | 2013 | Coal | CC | 100 | Fossil-Steam | RFC | Summer | 58.3333 | 50 | 1 | 1 | 8650-Baghouse systems; general | D1-Forced - Immediate | 100-Fossil-Steam
8650 | Baghouse systems; general | Pollution Control Equipment | Miscellaneous (Pollution Control Equipment) | D1 | Forced - Immediate | 2013 | Coal | CC | 100 | Fossil-Steam | RFC | Summer | 86.25 | 45 | 1 | 1 | 8650-Baghouse systems; general | D1-Forced - Immediate | 100-Fossil-Steam
8650 | Baghouse systems; general | Pollution Control Equipment | Miscellaneous (Pollution Control Equipment) | D1 | Forced - Immediate | 2013 | Coal | CC | 100 | Fossil-Steam | SERC | Summer | 90 | 30 | 1 | 1 | 8650-Baghouse systems; general | D1-Forced - Immediate | 100-Fossil-Steam
8650 | Baghouse systems; general | Pollution Control Equipment | Miscellaneous (Pollution Control Equipment) | D1 | Forced - Immediate | 2013 | Coal | CC | 100 | Fossil-Steam | SERC | Summer | 95 | 95 | 1 | 1 | 8650-Baghouse systems; general | D1-Forced - Immediate | 100-Fossil-Steam
8650 | Baghouse systems; general | Pollution Control Equipment | Miscellaneous (Pollution Control Equipment) | D1 | Forced - Immediate | 2013 | Coal | CC | 100 | Fossil-Steam | MRO | Summer | 104.6667 | 5 | 1 | 1 | 8650-Baghouse systems; general | D1-Forced - Immediate | 100-Fossil-Steam
8650 | Baghouse systems; general | Pollution Control Equipment | Miscellaneous (Pollution Control Equipment) | D1 | Forced - Immediate | 2013 | Coal | CC | 100 | Fossil-Steam | RFC | Summer | 126.25 | 25 | 1 | 1 | 8650-Baghouse systems; general | D1-Forced - Immediate | 100-Fossil-Steam
8650 | Baghouse systems; general | Pollution Control Equipment | Miscellaneous (Pollution Control Equipment) | D1 | Forced - Immediate | 2013 | Coal | CC | 100 | Fossil-Steam | RFC | Summer | 628.8 | 48 | 1 | 1 | 8650-Baghouse systems; general | D1-Forced - Immediate | 100-Fossil-Steam
8650 | Baghouse systems; general | Pollution Control Equipment | Miscellaneous (Pollution Control Equipment) | D1 | Forced - Immediate | 2013 | Coal | CC | 100 | Fossil-Steam | WECC | Winter | 5.8833 | 1 | 1 | 1 | 8650-Baghouse systems; general | D1-Forced - Immediate | 100-Fossil-Steam
8650 | Baghouse systems; general | Pollution Control Equipment | Miscellaneous (Pollution Control Equipment) | D1 | Forced - Immediate | 2013 | Coal | CC | 100 | Fossil-Steam | RFC | Winter | 20.3667 | 26 | 1 | 1 | 8650-Baghouse systems; general | D1-Forced - Immediate | 100-Fossil-Steam
8650 | Baghouse systems; general | Pollution Control Equipment | Miscellaneous (Pollution Control Equipment) | D1 | Forced - Immediate | 2013 | Coal | CC | 100 | Fossil-Steam | SERC | Winter | 60.6666 | 40 | 1 | 1 | 8650-Baghouse systems; general | D1-Forced - Immediate | 100-Fossil-Steam
8650 | Baghouse systems; general | Pollution Control Equipment | Miscellaneous (Pollution Control Equipment) | D1 | Forced - Immediate | 2013 | Coal | CC | 100 | Fossil-Steam | RFC | Winter | 86.2667 | 4 | 1 | 1 | 8650-Baghouse systems; general | D1-Forced - Immediate | 100-Fossil-Steam
8650 | Baghouse systems; general | Pollution Control Equipment | Miscellaneous (Pollution Control Equipment) | D1 | Forced - Immediate | 2013 | Coal | CC | 100 | Fossil-Steam | NPCC | Winter | 98.8 | 7.6 | 1 | 1 | 8650-Baghouse systems; general | D1-Forced - Immediate | 100-Fossil-Steam
8650 | Baghouse systems; general | Pollution Control Equipment | Miscellaneous (Pollution Control Equipment) | D1 | Forced - Immediate | 2013 | Coal | CC | 100 | Fossil-Steam | RFC | Winter | 155 | 50 | 1 | 1 | 8650-Baghouse systems; general | D1-Forced - Immediate | 100-Fossil-Steam
8650 | Baghouse systems; general | Pollution Control Equipment | Miscellaneous (Pollution Control Equipment) | D1 | Forced - Immediate | 2013 | Coal | CC | 100 | Fossil-Steam | MRO | Winter | 177.6667 | 41 | 1 | 1 | 8650-Baghouse systems; general | D1-Forced - Immediate | 100-Fossil-Steam
8650 | Baghouse systems; general | Pollution Control Equipment | Miscellaneous (Pollution Control Equipment) | D1 | Forced - Immediate | 2013 | Coal | CC | 100 | Fossil-Steam | WECC | Winter | 313.3333 | 40 | 1 | 1 | 8650-Baghouse systems; general | D1-Forced - Immediate | 100-Fossil-Steam
8650 | Baghouse systems; general | Pollution Control Equipment | Miscellaneous (Pollution Control Equipment) | D1 | Forced - Immediate | 2013 | Coal | CC | 100 | Fossil-Steam | MRO | Winter | 573.3333 | 160 | 1 | 1 | 8650-Baghouse systems; general | D1-Forced - Immediate | 100-Fossil-Steam
8650 | Baghouse systems; general | Pollution Control Equipment | Miscellaneous (Pollution Control Equipment) | D1 | Forced - Immediate | 2013 | Coal | CC | 100 | Fossil-Steam | MRO | Winter | 598.1833 | 19 | 1 | 1 | 8650-Baghouse systems; general | D1-Forced - Immediate | 100-Fossil-Steam
8650 | Baghouse systems; general | Pollution Control Equipment | Miscellaneous (Pollution Control Equipment) | D1 | Forced - Immediate | 2013 | Coal | CC | 100 | Fossil-Steam | RFC | Winter | 743 | 60 | 1 | 1 | 8650-Baghouse systems; general | D1-Forced - Immediate | 100-Fossil-Steam
8650 | Baghouse systems; general | Pollution Control Equipment | Miscellaneous (Pollution Control Equipment) | D1 | Forced - Immediate | 2013 | Coal | CC | 100 | Fossil-Steam | RFC | Winter | 1687.5 | 30 | 1 | 1 | 8650-Baghouse systems; general | D1-Forced - Immediate | 100-Fossil-Steam
8650 | Baghouse systems; general | Pollution Control Equipment | Miscellaneous (Pollution Control Equipment) | D1 | Forced - Immediate | 2013 | Coal | CC | 100 | Fossil-Steam | RFC | Winter | 3110 | 60 | 1 | 1 | 8650-Baghouse systems; general | D1-Forced - Immediate | 100-Fossil-Steam
8650 | Baghouse systems; general | Pollution Control Equipment | Miscellaneous (Pollution Control Equipment) | D1 | Forced - Immediate | 2013 | Coal | LI | 100 | Fossil-Steam | MRO | Summer | 11.3333 | 10 | 1 | 1 | 8650-Baghouse systems; general | D1-Forced - Immediate | 100-Fossil-Steam
8650 | Baghouse systems; general | Pollution Control Equipment | Miscellaneous (Pollution Control Equipment) | D2 | Forced - Delayed | 2013 | Coal | CC | 100 | Fossil-Steam | SERC | Off-Peak | 99.3333 | 5 | 1 | 1 | 8650-Baghouse systems; general | D2-Forced - Delayed | 100-Fossil-Steam
8650 | Baghouse systems; general | Pollution Control Equipment | Miscellaneous (Pollution Control Equipment) | D2 | Forced - Delayed | 2013 | Coal | CC | 100 | Fossil-Steam | WECC | Summer | 60 | 30 | 1 | 1 | 8650-Baghouse systems; general | D2-Forced - Delayed | 100-Fossil-Steam
8650 | Baghouse systems; general | Pollution Control Equipment | Miscellaneous (Pollution Control Equipment) | D2 | Forced - Delayed | 2013 | Coal | CC | 100 | Fossil-Steam | MRO | Winter | 2536.1333 | 46 | 1 | 1 | 8650-Baghouse systems; general | D2-Forced - Delayed | 100-Fossil-Steam
8650 | Baghouse systems; general | Pollution Control Equipment | Miscellaneous (Pollution Control Equipment) | D2 | Forced - Delayed | 2013 | Coal | LI | 100 | Fossil-Steam | TRE | Summer | 13.4 | 12 | 1 | 1 | 8650-Baghouse systems; general | D2-Forced - Delayed | 100-Fossil-Steam
8650 | Baghouse systems; general | Pollution Control Equipment | Miscellaneous (Pollution Control Equipment) | U1 | Forced - Immediate | 2013 | Coal | CC | 100 | Fossil-Steam | WECC | Winter | 2354 | 107 | 1 | 1 | 8650-Baghouse systems; general | U1-Forced - Immediate | 100-Fossil-Steam
8650 | Baghouse systems; general | Pollution Control Equipment | Miscellaneous (Pollution Control Equipment) | D1 | Forced - Immediate | 2013 | Coal | CC | 100 | Fossil-Steam | MRO | Off-Peak | 1 | 4 | 1 | 1 | 8650-Baghouse systems; general | D1-Forced - Immediate | 100-Fossil-Steam
8650 | Baghouse systems; general | Pollution Control Equipment | Miscellaneous (Pollution Control Equipment) | D1 | Forced - Immediate | 2013 | Coal | CC | 100 | Fossil-Steam | MRO | Off-Peak | 12.4 | 8 | 1 | 1 | 8650-Baghouse systems; general | D1-Forced - Immediate | 100-Fossil-Steam
8650 | Baghouse systems; general | Pollution Control Equipment | Miscellaneous (Pollution Control Equipment) | D1 | Forced - Immediate | 2013 | Coal | CC | 100 | Fossil-Steam | RFC | Off-Peak | 13.5 | 10 | 1 | 1 | 8650-Baghouse systems; general | D1-Forced - Immediate | 100-Fossil-Steam
8650 | Baghouse systems; general | Pollution Control Equipment | Miscellaneous (Pollution Control Equipment) | D1 | Forced - Immediate | 2013 | Coal | CC | 100 | Fossil-Steam | RFC | Off-Peak | 20 | 30 | 1 | 2 | 8650-Baghouse systems; general | D1-Forced - Immediate | 100-Fossil-Steam
8650 | Baghouse systems; general | Pollution Control Equipment | Miscellaneous (Pollution Control Equipment) | D1 | Forced - Immediate | 2013 | Coal | CC | 100 | Fossil-Steam | MRO | Off-Peak | 47.6 | 21 | 1 | 1 | 8650-Baghouse systems; general | D1-Forced - Immediate | 100-Fossil-Steam
8650 | Baghouse systems; general | Pollution Control Equipment | Miscellaneous (Pollution Control Equipment) | D1 | Forced - Immediate | 2013 | Coal | CC | 100 | Fossil-Steam | SERC | Off-Peak | 83.3333 | 100 | 1 | 1 | 8650-Baghouse systems; general | D1-Forced - Immediate | 100-Fossil-Steam
8650 | Baghouse systems; general | Pollution Control Equipment | Miscellaneous (Pollution Control Equipment) | D1 | Forced - Immediate | 2013 | Coal | CC | 100 | Fossil-Steam | MRO | Off-Peak | 99.2333 | 229 | 1 | 1 | 8650-Baghouse systems; general | D1-Forced - Immediate | 100-Fossil-Steam
8650 | Baghouse systems; general | Pollution Control Equipment | Miscellaneous (Pollution Control Equipment) | D1 | Forced - Immediate | 2013 | Coal | CC | 100 | Fossil-Steam | RFC | Off-Peak | 100 | 50 | 1 | 1 | 8650-Baghouse systems; general | D1-Forced - Immediate | 100-Fossil-Steam
8650 | Baghouse systems; general | Pollution Control Equipment | Miscellaneous (Pollution Control Equipment) | D1 | Forced - Immediate | 2013 | Coal | CC | 100 | Fossil-Steam | WECC | Off-Peak | 112 | 10 | 1 | 1 | 8650-Baghouse systems; general | D1-Forced - Immediate | 100-Fossil-Steam
8650 | Baghouse systems; general | Pollution Control Equipment | Miscellaneous (Pollution Control Equipment) | D1 | Forced - Immediate | 2013 | Coal | CC | 100 | Fossil-Steam | RFC | Off-Peak | 164 | 60 | 1 | 1 | 8650-Baghouse systems; general | D1-Forced - Immediate | 100-Fossil-Steam
8650 | Baghouse systems; general | Pollution Control Equipment | Miscellaneous (Pollution Control Equipment) | D1 | Forced - Immediate | 2013 | Coal | CC | 100 | Fossil-Steam | RFC | Off-Peak | 320 | 20 | 1 | 1 | 8650-Baghouse systems; general | D1-Forced - Immediate | 100-Fossil-Steam
8650 | Baghouse systems; general | Pollution Control Equipment | Miscellaneous (Pollution Control Equipment) | D1 | Forced - Immediate | 2013 | Coal | CC | 100 | Fossil-Steam | RFC | Off-Peak | 325 | 50 | 1 | 1 | 8650-Baghouse systems; general | D1-Forced - Immediate | 100-Fossil-Steam
8650 | Baghouse systems; general | Pollution Control Equipment | Miscellaneous (Pollution Control Equipment) | D1 | Forced - Immediate | 2013 | Coal | CC | 100 | Fossil-Steam | RFC | Off-Peak | 480 | 60 | 1 | 1 | 8650-Baghouse systems; general | D1-Forced - Immediate | 100-Fossil-Steam
8650 | Baghouse systems; general | Pollution Control Equipment | Miscellaneous (Pollution Control Equipment) | D1 | Forced - Immediate | 2013 | Coal | CC | 100 | Fossil-Steam | RFC | Off-Peak | 556 | 30 | 1 | 1 | 8650-Baghouse systems; general | D1-Forced - Immediate | 100-Fossil-Steam
8650 | Baghouse systems; general | Pollution Control Equipment | Miscellaneous (Pollution Control Equipment) | D1 | Forced - Immediate | 2013 | Coal | CC | 100 | Fossil-Steam | WECC | Off-Peak | 562.6 | 116 | 1 | 1 | 8650-Baghouse systems; general | D1-Forced - Immediate | 100-Fossil-Steam
8650 | Baghouse systems; general | Pollution Control Equipment | Miscellaneous (Pollution Control Equipment) | D1 | Forced - Immediate | 2013 | Coal | CC | 100 | Fossil-Steam | RFC | Off-Peak | 577.5 | 30 | 1 | 1 | 8650-Baghouse systems; general | D1-Forced - Immediate | 100-Fossil-Steam
8650 | Baghouse systems; general | Pollution Control Equipment | Miscellaneous (Pollution Control Equipment) | D1 | Forced - Immediate | 2013 | Coal | CC | 100 | Fossil-Steam | RFC | Off-Peak | 579.1667 | 25 | 1 | 1 | 8650-Baghouse systems; general | D1-Forced - Immediate | 100-Fossil-Steam
8650 | Baghouse systems; general | Pollution Control Equipment | Miscellaneous (Pollution Control Equipment) | D1 | Forced - Immediate | 2013 | Coal | CC | 100 | Fossil-Steam | RFC | Off-Peak | 596.6667 | 50 | 1 | 1 | 8650-Baghouse systems; general | D1-Forced - Immediate | 100-Fossil-Steam
8650 | Baghouse systems; general | Pollution Control Equipment | Miscellaneous (Pollution Control Equipment) | D1 | Forced - Immediate | 2013 | Coal | CC | 100 | Fossil-Steam | RFC | Off-Peak | 645 | 30 | 1 | 1 | 8650-Baghouse systems; general | D1-Forced - Immediate | 100-Fossil-Steam
8650 | Baghouse systems; general | Pollution Control Equipment | Miscellaneous (Pollution Control Equipment) | D1 | Forced - Immediate | 2013 | Coal | CC | 100 | Fossil-Steam | RFC | Off-Peak | 777.9167 | 25 | 1 | 1 | 8650-Baghouse systems; general | D1-Forced - Immediate | 100-Fossil-Steam
8650 | Baghouse systems; general | Pollution Control Equipment | Miscellaneous (Pollution Control Equipment) | D1 | Forced - Immediate | 2013 | Coal | CC | 100 | Fossil-Steam | RFC | Summer | 25 | 25 | 1 | 1 | 8650-Baghouse systems; general | D1-Forced - Immediate | 100-Fossil-Steam
8650 | Baghouse systems; general | Pollution Control Equipment | Miscellaneous (Pollution Control Equipment) | D1 | Forced - Immediate | 2013 | Coal | CC | 100 | Fossil-Steam | RFC | Summer | 26.25 | 25 | 1 | 1 | 8650-Baghouse systems; general | D1-Forced - Immediate | 100-Fossil-Steam
8650 | Baghouse systems; general | Pollution Control Equipment | Miscellaneous (Pollution Control Equipment) | D1 | Forced - Immediate | 2013 | Coal | CC | 100 | Fossil-Steam | MRO | Summer | 33.9167 | 5 | 1 | 1 | 8650-Baghouse systems; general | D1-Forced - Immediate | 100-Fossil-Steam
8650 | Baghouse systems; general | Pollution Control Equipment | Miscellaneous (Pollution Control Equipment) | D1 | Forced - Immediate | 2013 | Coal | CC | 100 | Fossil-Steam | MRO | Summer | 35.75 | 5 | 1 | 1 | 8650-Baghouse systems; general | D1-Forced - Immediate | 100-Fossil-Steam
8650 | Baghouse systems; general | Pollution Control Equipment | Miscellaneous (Pollution Control Equipment) | D1 | Forced - Immediate | 2013 | Coal | CC | 100 | Fossil-Steam | MRO | Summer | 57.3333 | 4 | 1 | 1 | 8650-Baghouse systems; general | D1-Forced - Immediate | 100-Fossil-Steam
8650 | Baghouse systems; general | Pollution Control Equipment | Miscellaneous (Pollution Control Equipment) | D1 | Forced - Immediate | 2013 | Coal | CC | 100 | Fossil-Steam | RFC | Summer | 62.3333 | 10 | 1 | 1 | 8650-Baghouse systems; general | D1-Forced - Immediate | 100-Fossil-Steam
8650 | Baghouse systems; general | Pollution Control Equipment | Miscellaneous (Pollution Control Equipment) | D1 | Forced - Immediate | 2013 | Coal | CC | 100 | Fossil-Steam | WECC | Summer | 75 | 30 | 1 | 1 | 8650-Baghouse systems; general | D1-Forced - Immediate | 100-Fossil-Steam
8650 | Baghouse systems; general | Pollution Control Equipment | Miscellaneous (Pollution Control Equipment) | D1 | Forced - Immediate | 2013 | Coal | CC | 100 | Fossil-Steam | RFC | Summer | 79.1667 | 25 | 1 | 1 | 8650-Baghouse systems; general | D1-Forced - Immediate | 100-Fossil-Steam
8650 | Baghouse systems; general | Pollution Control Equipment | Miscellaneous (Pollution Control Equipment) | D1 | Forced - Immediate | 2013 | Coal | CC | 100 | Fossil-Steam | WECC | Summer | 102 | 51 | 1 | 1 | 8650-Baghouse systems; general | D1-Forced - Immediate | 100-Fossil-Steam
8650 | Baghouse systems; general | Pollution Control Equipment | Miscellaneous (Pollution Control Equipment) | D1 | Forced - Immediate | 2013 | Coal | CC | 100 | Fossil-Steam | RFC | Summer | 146.5333 | 28 | 1 | 1 | 8650-Baghouse systems; general | D1-Forced - Immediate | 100-Fossil-Steam
8650 | Baghouse systems; general | Pollution Control Equipment | Miscellaneous (Pollution Control Equipment) | D1 | Forced - Immediate | 2013 | Coal | CC | 100 | Fossil-Steam | RFC | Summer | 182.75 | 43 | 1 | 1 | 8650-Baghouse systems; general | D1-Forced - Immediate | 100-Fossil-Steam
8650 | Baghouse systems; general | Pollution Control Equipment | Miscellaneous (Pollution Control Equipment) | D1 | Forced - Immediate | 2013 | Coal | CC | 100 | Fossil-Steam | RFC | Summer | 402.5 | 35 | 1 | 1 | 8650-Baghouse systems; general | D1-Forced - Immediate | 100-Fossil-Steam
8650 | Baghouse systems; general | Pollution Control Equipment | Miscellaneous (Pollution Control Equipment) | D1 | Forced - Immediate | 2013 | Coal | CC | 100 | Fossil-Steam | RFC | Summer | 416.6667 | 10 | 1 | 1 | 8650-Baghouse systems; general | D1-Forced - Immediate | 100-Fossil-Steam
8650 | Baghouse systems; general | Pollution Control Equipment | Miscellaneous (Pollution Control Equipment) | D1 | Forced - Immediate | 2013 | Coal | CC | 100 | Fossil-Steam | WECC | Summer | 431.6666 | 100 | 1 | 1 | 8650-Baghouse systems; general | D1-Forced - Immediate | 100-Fossil-Steam
8650 | Baghouse systems; general | Pollution Control Equipment | Miscellaneous (Pollution Control Equipment) | D1 | Forced - Immediate | 2013 | Coal | CC | 100 | Fossil-Steam | RFC | Summer | 660.9167 | 35 | 1 | 1 | 8650-Baghouse systems; general | D1-Forced - Immediate | 100-Fossil-Steam
8650 | Baghouse systems; general | Pollution Control Equipment | Miscellaneous (Pollution Control Equipment) | D1 | Forced - Immediate | 2013 | Coal | CC | 100 | Fossil-Steam | RFC | Summer | 760.8333 | 55 | 1 | 1 | 8650-Baghouse systems; general | D1-Forced - Immediate | 100-Fossil-Steam
8650 | Baghouse systems; general | Pollution Control Equipment | Miscellaneous (Pollution Control Equipment) | D1 | Forced - Immediate | 2013 | Coal | CC | 100 | Fossil-Steam | WECC | Summer | 1008 | 36 | 1 | 1 | 8650-Baghouse systems; general | D1-Forced - Immediate | 100-Fossil-Steam
8650 | Baghouse systems; general | Pollution Control Equipment | Miscellaneous (Pollution Control Equipment) | D1 | Forced - Immediate | 2013 | Coal | CC | 100 | Fossil-Steam | RFC | Summer | 1599.1666 | 95 | 1 | 1 | 8650-Baghouse systems; general | D1-Forced - Immediate | 100-Fossil-Steam
8650 | Baghouse systems; general | Pollution Control Equipment | Miscellaneous (Pollution Control Equipment) | D1 | Forced - Immediate | 2013 | Coal | CC | 100 | Fossil-Steam | NPCC | Winter | 11.4 | 5.7 | 1 | 1 | 8650-Baghouse systems; general | D1-Forced - Immediate | 100-Fossil-Steam
8650 | Baghouse systems; general | Pollution Control Equipment | Miscellaneous (Pollution Control Equipment) | D1 | Forced - Immediate | 2013 | Coal | CC | 100 | Fossil-Steam | RFC | Winter | 34 | 40 | 1 | 1 | 8650-Baghouse systems; general | D1-Forced - Immediate | 100-Fossil-Steam
8650 | Baghouse systems; general | Pollution Control Equipment | Miscellaneous (Pollution Control Equipment) | D1 | Forced - Immediate | 2013 | Coal | CC | 100 | Fossil-Steam | MRO | Winter | 40.2 | 6 | 1 | 1 | 8650-Baghouse systems; general | D1-Forced - Immediate | 100-Fossil-Steam
8650 | Baghouse systems; general | Pollution Control Equipment | Miscellaneous (Pollution Control Equipment) | D1 | Forced - Immediate | 2013 | Coal | CC | 100 | Fossil-Steam | WECC | Winter | 104.55 | 17 | 1 | 1 | 8650-Baghouse systems; general | D1-Forced - Immediate | 100-Fossil-Steam
8650 | Baghouse systems; general | Pollution Control Equipment | Miscellaneous (Pollution Control Equipment) | D1 | Forced - Immediate | 2013 | Coal | CC | 100 | Fossil-Steam | SERC | Winter | 153.75 | 75 | 1 | 1 | 8650-Baghouse systems; general | D1-Forced - Immediate | 100-Fossil-Steam
8650 | Baghouse systems; general | Pollution Control Equipment | Miscellaneous (Pollution Control Equipment) | D1 | Forced - Immediate | 2013 | Coal | CC | 100 | Fossil-Steam | RFC | Winter | 397.5 | 30 | 1 | 1 | 8650-Baghouse systems; general | D1-Forced - Immediate | 100-Fossil-Steam
8650 | Baghouse systems; general | Pollution Control Equipment | Miscellaneous (Pollution Control Equipment) | D1 | Forced - Immediate | 2013 | Coal | CC | 100 | Fossil-Steam | RFC | Winter | 529.6667 | 35 | 1 | 1 | 8650-Baghouse systems; general | D1-Forced - Immediate | 100-Fossil-Steam
8650 | Baghouse systems; general | Pollution Control Equipment | Miscellaneous (Pollution Control Equipment) | D1 | Forced - Immediate | 2013 | Coal | CC | 100 | Fossil-Steam | RFC | Winter | 530 | 20 | 1 | 1 | 8650-Baghouse systems; general | D1-Forced - Immediate | 100-Fossil-Steam
8650 | Baghouse systems; general | Pollution Control Equipment | Miscellaneous (Pollution Control Equipment) | D1 | Forced - Immediate | 2013 | Coal | CC | 100 | Fossil-Steam | RFC | Winter | 1046.6666 | 40 | 1 | 1 | 8650-Baghouse systems; general | D1-Forced - Immediate | 100-Fossil-Steam
8650 | Baghouse systems; general | Pollution Control Equipment | Miscellaneous (Pollution Control Equipment) | D1 | Forced - Immediate | 2013 | Coal | CC | 100 | Fossil-Steam | WECC | Winter | 1065 | 45 | 1 | 1 | 8650-Baghouse systems; general | D1-Forced - Immediate | 100-Fossil-Steam
8650 | Baghouse systems; general | Pollution Control Equipment | Miscellaneous (Pollution Control Equipment) | D1 | Forced - Immediate | 2013 | Coal | CC | 100 | Fossil-Steam | MRO | Winter | 1407 | 21 | 1 | 1 | 8650-Baghouse systems; general | D1-Forced - Immediate | 100-Fossil-Steam
8650 | Baghouse systems; general | Pollution Control Equipment | Miscellaneous (Pollution Control Equipment) | D1 | Forced - Immediate | 2013 | Coal | CC | 100 | Fossil-Steam | MRO | Winter | 1964.2499 | 243 | 1 | 1 | 8650-Baghouse systems; general | D1-Forced - Immediate | 100-Fossil-Steam
8650 | Baghouse systems; general | Pollution Control Equipment | Miscellaneous (Pollution Control Equipment) | D1 | Forced - Immediate | 2013 | Coal | CC | 100 | Fossil-Steam | MRO | Winter | 3015.4 | 12 | 1 | 1 | 8650-Baghouse systems; general | D1-Forced - Immediate | 100-Fossil-Steam
8650 | Baghouse systems; general | Pollution Control Equipment | Miscellaneous (Pollution Control Equipment) | D1 | Forced - Immediate | 2013 | Coal | CC | 100 | Fossil-Steam | RFC | Winter | 7785 | 60 | 1 | 1 | 8650-Baghouse systems; general | D1-Forced - Immediate | 100-Fossil-Steam
8650 | Baghouse systems; general | Pollution Control Equipment | Miscellaneous (Pollution Control Equipment) | D1 | Forced - Immediate | 2013 | Coal | LI | 100 | Fossil-Steam | MRO | Summer | 130 | 15 | 1 | 1 | 8650-Baghouse systems; general | D1-Forced - Immediate | 100-Fossil-Steam
8650 | Baghouse systems; general | Pollution Control Equipment | Miscellaneous (Pollution Control Equipment) | D2 | Forced - Delayed | 2013 | Coal | CC | 100 | Fossil-Steam | SERC | Off-Peak | 41.25 | 25 | 1 | 1 | 8650-Baghouse systems; general | D2-Forced - Delayed | 100-Fossil-Steam
8650 | Baghouse systems; general | Pollution Control Equipment | Miscellaneous (Pollution Control Equipment) | U1 | Forced - Immediate | 2013 | Coal | CC | 100 | Fossil-Steam | WECC | Off-Peak | 3227.8333 | 107 | 1 | 1 | 8650-Baghouse systems; general | U1-Forced - Immediate | 100-Fossil-Steam
8650 | Baghouse systems; general | Pollution Control Equipment | Miscellaneous (Pollution Control Equipment) | D1 | Forced - Immediate | 2013 | Coal | CC | 100 | Fossil-Steam | RFC | Off-Peak | 18.6667 | 35 | 1 | 1 | 8650-Baghouse systems; general | D1-Forced - Immediate | 100-Fossil-Steam
8650 | Baghouse systems; general | Pollution Control Equipment | Miscellaneous (Pollution Control Equipment) | D1 | Forced - Immediate | 2013 | Coal | CC | 100 | Fossil-Steam | MRO | Off-Peak | 25.2667 | 4 | 1 | 1 | 8650-Baghouse systems; general | D1-Forced - Immediate | 100-Fossil-Steam
8650 | Baghouse systems; general | Pollution Control Equipment | Miscellaneous (Pollution Control Equipment) | D1 | Forced - Immediate | 2013 | Coal | CC | 100 | Fossil-Steam | RFC | Off-Peak | 105 | 45 | 1 | 1 | 8650-Baghouse systems; general | D1-Forced - Immediate | 100-Fossil-Steam
8650 | Baghouse systems; general | Pollution Control Equipment | Miscellaneous (Pollution Control Equipment) | D1 | Forced - Immediate | 2013 | Coal | CC | 100 | Fossil-Steam | RFC | Off-Peak | 132 | 20 | 1 | 1 | 8650-Baghouse systems; general | D1-Forced - Immediate | 100-Fossil-Steam
8650 | Baghouse systems; general | Pollution Control Equipment | Miscellaneous (Pollution Control Equipment) | D1 | Forced - Immediate | 2013 | Coal | CC | 100 | Fossil-Steam | RFC | Off-Peak | 219 | 60 | 1 | 1 | 8650-Baghouse systems; general | D1-Forced - Immediate | 100-Fossil-Steam
8650 | Baghouse systems; general | Pollution Control Equipment | Miscellaneous (Pollution Control Equipment) | D1 | Forced - Immediate | 2013 | Coal | CC | 100 | Fossil-Steam | RFC | Off-Peak | 241.6667 | 50 | 1 | 1 | 8650-Baghouse systems; general | D1-Forced - Immediate | 100-Fossil-Steam
8650 | Baghouse systems; general | Pollution Control Equipment | Miscellaneous (Pollution Control Equipment) | D1 | Forced - Immediate | 2013 | Coal | CC | 100 | Fossil-Steam | RFC | Off-Peak | 444.6666 | 40 | 1 | 1 | 8650-Baghouse systems; general | D1-Forced - Immediate | 100-Fossil-Steam
8650 | Baghouse systems; general | Pollution Control Equipment | Miscellaneous (Pollution Control Equipment) | D1 | Forced - Immediate | 2013 | Coal | CC | 100 | Fossil-Steam | SERC | Off-Peak | 586.6665 | 220 | 1 | 1 | 8650-Baghouse systems; general | D1-Forced - Immediate | 100-Fossil-Steam
8650 | Baghouse systems; general | Pollution Control Equipment | Miscellaneous (Pollution Control Equipment) | D1 | Forced - Immediate | 2013 | Coal | CC | 100 | Fossil-Steam | RFC | Off-Peak | 820 | 60 | 1 | 1 | 8650-Baghouse systems; general | D1-Forced - Immediate | 100-Fossil-Steam
8650 | Baghouse systems; general | Pollution Control Equipment | Miscellaneous (Pollution Control Equipment) | D1 | Forced - Immediate | 2013 | Coal | CC | 100 | Fossil-Steam | RFC | Off-Peak | 904.1667 | 50 | 1 | 1 | 8650-Baghouse systems; general | D1-Forced - Immediate | 100-Fossil-Steam
8650 | Baghouse systems; general | Pollution Control Equipment | Miscellaneous (Pollution Control Equipment) | D1 | Forced - Immediate | 2013 | Coal | CC | 100 | Fossil-Steam | MRO | Off-Peak | 1038.6667 | 38 | 1 | 1 | 8650-Baghouse systems; general | D1-Forced - Immediate | 100-Fossil-Steam
8650 | Baghouse systems; general | Pollution Control Equipment | Miscellaneous (Pollution Control Equipment) | D1 | Forced - Immediate | 2013 | Coal | CC | 100 | Fossil-Steam | MRO | Off-Peak | 1415.25 | 45 | 1 | 1 | 8650-Baghouse systems; general | D1-Forced - Immediate | 100-Fossil-Steam
8650 | Baghouse systems; general | Pollution Control Equipment | Miscellaneous (Pollution Control Equipment) | D1 | Forced - Immediate | 2013 | Coal | CC | 100 | Fossil-Steam | RFC | Off-Peak | 2488.75 | 55 | 1 | 1 | 8650-Baghouse systems; general | D1-Forced - Immediate | 100-Fossil-Steam
8650 | Baghouse systems; general | Pollution Control Equipment | Miscellaneous (Pollution Control Equipment) | D1 | Forced - Immediate | 2013 | Coal | CC | 100 | Fossil-Steam | MRO | Summer | 11.2667 | 4 | 1 | 1 | 8650-Baghouse systems; general | D1-Forced - Immediate | 100-Fossil-Steam
8650 | Baghouse systems; general | Pollution Control Equipment | Miscellaneous (Pollution Control Equipment) | D1 | Forced - Immediate | 2013 | Coal | CC | 100 | Fossil-Steam | RFC | Summer | 101.25 | 45 | 1 | 1 | 8650-Baghouse systems; general | D1-Forced - Immediate | 100-Fossil-Steam
8650 | Baghouse systems; general | Pollution Control Equipment | Miscellaneous (Pollution Control Equipment) | D1 | Forced - Immediate | 2013 | Coal | CC | 100 | Fossil-Steam | SERC | Summer | 119.0666 | 76 | 1 | 1 | 8650-Baghouse systems; general | D1-Forced - Immediate | 100-Fossil-Steam
8650 | Baghouse systems; general | Pollution Control Equipment | Miscellaneous (Pollution Control Equipment) | D1 | Forced - Immediate | 2013 | Coal | CC | 100 | Fossil-Steam | RFC | Summer | 138 | 20 | 1 | 1 | 8650-Baghouse systems; general | D1-Forced - Immediate | 100-Fossil-Steam
8650 | Baghouse systems; general | Pollution Control Equipment | Miscellaneous (Pollution Control Equipment) | D1 | Forced - Immediate | 2013 | Coal | CC | 100 | Fossil-Steam | RFC | Summer | 299.3333 | 40 | 1 | 1 | 8650-Baghouse systems; general | D1-Forced - Immediate | 100-Fossil-Steam
8650 | Baghouse systems; general | Pollution Control Equipment | Miscellaneous (Pollution Control Equipment) | D1 | Forced - Immediate | 2013 | Coal | CC | 100 | Fossil-Steam | WECC | Summer | 546 | 21 | 1 | 1 | 8650-Baghouse systems; general | D1-Forced - Immediate | 100-Fossil-Steam
8650 | Baghouse systems; general | Pollution Control Equipment | Miscellaneous (Pollution Control Equipment) | D1 | Forced - Immediate | 2013 | Coal | CC | 100 | Fossil-Steam | WECC | Winter | 3 | 1 | 1 | 2 | 8650-Baghouse systems; general | D1-Forced - Immediate | 100-Fossil-Steam
8650 | Baghouse systems; general | Pollution Control Equipment | Miscellaneous (Pollution Control Equipment) | D1 | Forced - Immediate | 2013 | Coal | CC | 100 | Fossil-Steam | RFC | Winter | 20 | 10 | 1 | 1 | 8650-Baghouse systems; general | D1-Forced - Immediate | 100-Fossil-Steam
8650 | Baghouse systems; general | Pollution Control Equipment | Miscellaneous (Pollution Control Equipment) | D1 | Forced - Immediate | 2013 | Coal | CC | 100 | Fossil-Steam | WECC | Winter | 21 | 21 | 1 | 1 | 8650-Baghouse systems; general | D1-Forced - Immediate | 100-Fossil-Steam
8650 | Baghouse systems; general | Pollution Control Equipment | Miscellaneous (Pollution Control Equipment) | D1 | Forced - Immediate | 2013 | Coal | CC | 100 | Fossil-Steam | WECC | Winter | 25.6667 | 22 | 1 | 1 | 8650-Baghouse systems; general | D1-Forced - Immediate | 100-Fossil-Steam
8650 | Baghouse systems; general | Pollution Control Equipment | Miscellaneous (Pollution Control Equipment) | D1 | Forced - Immediate | 2013 | Coal | CC | 100 | Fossil-Steam | WECC | Winter | 41.6666 | 100 | 1 | 1 | 8650-Baghouse systems; general | D1-Forced - Immediate | 100-Fossil-Steam
8650 | Baghouse systems; general | Pollution Control Equipment | Miscellaneous (Pollution Control Equipment) | D1 | Forced - Immediate | 2013 | Coal | CC | 100 | Fossil-Steam | MRO | Winter | 45.6 | 18 | 1 | 1 | 8650-Baghouse systems; general | D1-Forced - Immediate | 100-Fossil-Steam
8650 | Baghouse systems; general | Pollution Control Equipment | Miscellaneous (Pollution Control Equipment) | D1 | Forced - Immediate | 2013 | Coal | CC | 100 | Fossil-Steam | MRO | Winter | 60.8667 | 4 | 1 | 1 | 8650-Baghouse systems; general | D1-Forced - Immediate | 100-Fossil-Steam
8650 | Baghouse systems; general | Pollution Control Equipment | Miscellaneous (Pollution Control Equipment) | D1 | Forced - Immediate | 2013 | Coal | CC | 100 | Fossil-Steam | WECC | Winter | 101.5833 | 23 | 1 | 1 | 8650-Baghouse systems; general | D1-Forced - Immediate | 100-Fossil-Steam
8650 | Baghouse systems; general | Pollution Control Equipment | Miscellaneous (Pollution Control Equipment) | D1 | Forced - Immediate | 2013 | Coal | CC | 100 | Fossil-Steam | WECC | Winter | 125.6667 | 20 | 1 | 1 | 8650-Baghouse systems; general | D1-Forced - Immediate | 100-Fossil-Steam
8650 | Baghouse systems; general | Pollution Control Equipment | Miscellaneous (Pollution Control Equipment) | D1 | Forced - Immediate | 2013 | Coal | CC | 100 | Fossil-Steam | SERC | Winter | 166.8333 | 65 | 1 | 1 | 8650-Baghouse systems; general | D1-Forced - Immediate | 100-Fossil-Steam
8650 | Baghouse systems; general | Pollution Control Equipment | Miscellaneous (Pollution Control Equipment) | D1 | Forced - Immediate | 2013 | Coal | CC | 100 | Fossil-Steam | MRO | Winter | 209.4167 | 7 | 1 | 1 | 8650-Baghouse systems; general | D1-Forced - Immediate | 100-Fossil-Steam
8650 | Baghouse systems; general | Pollution Control Equipment | Miscellaneous (Pollution Control Equipment) | D1 | Forced - Immediate | 2013 | Coal | CC | 100 | Fossil-Steam | MRO | Winter | 334.3333 | 68 | 1 | 1 | 8650-Baghouse systems; general | D1-Forced - Immediate | 100-Fossil-Steam
8650 | Baghouse systems; general | Pollution Control Equipment | Miscellaneous (Pollution Control Equipment) | D1 | Forced - Immediate | 2013 | Coal | CC | 100 | Fossil-Steam | WECC | Winter | 341.6 | 56 | 1 | 1 | 8650-Baghouse systems; general | D1-Forced - Immediate | 100-Fossil-Steam
8650 | Baghouse systems; general | Pollution Control Equipment | Miscellaneous (Pollution Control Equipment) | D1 | Forced - Immediate | 2013 | Coal | CC | 100 | Fossil-Steam | RFC | Winter | 634.1667 | 25 | 1 | 1 | 8650-Baghouse systems; general | D1-Forced - Immediate | 100-Fossil-Steam
8650 | Baghouse systems; general | Pollution Control Equipment | Miscellaneous (Pollution Control Equipment) | D1 | Forced - Immediate | 2013 | Coal | CC | 100 | Fossil-Steam | RFC | Winter | 761.25 | 35 | 1 | 1 | 8650-Baghouse systems; general | D1-Forced - Immediate | 100-Fossil-Steam
8650 | Baghouse systems; general | Pollution Control Equipment | Miscellaneous (Pollution Control Equipment) | D1 | Forced - Immediate | 2013 | Coal | CC | 100 | Fossil-Steam | MRO | Winter | 1613.55 | 31 | 1 | 1 | 8650-Baghouse systems; general | D1-Forced - Immediate | 100-Fossil-Steam
8650 | Baghouse systems; general | Pollution Control Equipment | Miscellaneous (Pollution Control Equipment) | D1 | Forced - Immediate | 2013 | Coal | CC | 100 | Fossil-Steam | RFC | Winter | 1987.5 | 75 | 1 | 1 | 8650-Baghouse systems; general | D1-Forced - Immediate | 100-Fossil-Steam
8650 | Baghouse systems; general | Pollution Control Equipment | Miscellaneous (Pollution Control Equipment) | D1 | Forced - Immediate | 2013 | Coal | CC | 100 | Fossil-Steam | RFC | Winter | 7055 | 85 | 1 | 1 | 8650-Baghouse systems; general | D1-Forced - Immediate | 100-Fossil-Steam
8650 | Baghouse systems; general | Pollution Control Equipment | Miscellaneous (Pollution Control Equipment) | D1 | Forced - Immediate | 2013 | Oil | DI | 100 | Fossil-Steam | SERC | Off-Peak | 260.4 | 42 | 1 | 1 | 8650-Baghouse systems; general | D1-Forced - Immediate | 100-Fossil-Steam
8650 | Baghouse systems; general | Pollution Control Equipment | Miscellaneous (Pollution Control Equipment) | D2 | Forced - Delayed | 2013 | Coal | CC | 100 | Fossil-Steam | WECC | Summer | 13.3 | 57 | 1 | 1 | 8650-Baghouse systems; general | D2-Forced - Delayed | 100-Fossil-Steam
8650 | Baghouse systems; general | Pollution Control Equipment | Miscellaneous (Pollution Control Equipment) | D2 | Forced - Delayed | 2013 | Coal | LI | 100 | Fossil-Steam | TRE | Summer | 255.5 | 70 | 1 | 1 | 8650-Baghouse systems; general | D2-Forced - Delayed | 100-Fossil-Steam
8650 | Baghouse systems; general | Pollution Control Equipment | Miscellaneous (Pollution Control Equipment) | U1 | Forced - Immediate | 2013 | Coal | CC | 100 | Fossil-Steam | RFC | Summer | 1178.75 | 69 | 1 | 1 | 8650-Baghouse systems; general | U1-Forced - Immediate | 100-Fossil-Steam
8650 | Baghouse systems; general | Pollution Control Equipment | Miscellaneous (Pollution Control Equipment) | U1 | Forced - Immediate | 2013 | Coal | CC | 100 | Fossil-Steam | WECC | Winter | 2440.2 | 249 | 1 | 1 | 8650-Baghouse systems; general | U1-Forced - Immediate | 100-Fossil-Steam
8650 | Baghouse systems; general | Pollution Control Equipment | Miscellaneous (Pollution Control Equipment) | D1 | Forced - Immediate | 2013 | Coal | CC | 100 | Fossil-Steam | RFC | Off-Peak | 8.3333 | 10 | 1 | 1 | 8650-Baghouse systems; general | D1-Forced - Immediate | 100-Fossil-Steam
8650 | Baghouse systems; general | Pollution Control Equipment | Miscellaneous (Pollution Control Equipment) | D1 | Forced - Immediate | 2013 | Coal | CC | 100 | Fossil-Steam | RFC | Off-Peak | 21.6666 | 65 | 1 | 1 | 8650-Baghouse systems; general | D1-Forced - Immediate | 100-Fossil-Steam
8650 | Baghouse systems; general | Pollution Control Equipment | Miscellaneous (Pollution Control Equipment) | D1 | Forced - Immediate | 2013 | Coal | CC | 100 | Fossil-Steam | WECC | Off-Peak | 43.7 | 46 | 1 | 1 | 8650-Baghouse systems; general | D1-Forced - Immediate | 100-Fossil-Steam
8650 | Baghouse systems; general | Pollution Control Equipment | Miscellaneous (Pollution Control Equipment) | D1 | Forced - Immediate | 2013 | Coal | CC | 100 | Fossil-Steam | WECC | Off-Peak | 66.5833 | 17 | 1 | 1 | 8650-Baghouse systems; general | D1-Forced - Immediate | 100-Fossil-Steam
8650 | Baghouse systems; general | Pollution Control Equipment | Miscellaneous (Pollution Control Equipment) | D1 | Forced - Immediate | 2013 | Coal | CC | 100 | Fossil-Steam | RFC | Off-Peak | 87.5 | 50 | 1 | 1 | 8650-Baghouse systems; general | D1-Forced - Immediate | 100-Fossil-Steam
8650 | Baghouse systems; general | Pollution Control Equipment | Miscellaneous (Pollution Control Equipment) | D1 | Forced - Immediate | 2013 | Coal | CC | 100 | Fossil-Steam | RFC | Off-Peak | 99.1667 | 50 | 1 | 1 | 8650-Baghouse systems; general | D1-Forced - Immediate | 100-Fossil-Steam
8650 | Baghouse systems; general | Pollution Control Equipment | Miscellaneous (Pollution Control Equipment) | D1 | Forced - Immediate | 2013 | Coal | CC | 100 | Fossil-Steam | WECC | Off-Peak | 113.3333 | 100 | 1 | 1 | 8650-Baghouse systems; general | D1-Forced - Immediate | 100-Fossil-Steam
8650 | Baghouse systems; general | Pollution Control Equipment | Miscellaneous (Pollution Control Equipment) | D1 | Forced - Immediate | 2013 | Coal | CC | 100 | Fossil-Steam | WECC | Off-Peak | 136.8 | 171 | 1 | 1 | 8650-Baghouse systems; general | D1-Forced - Immediate | 100-Fossil-Steam
8650 | Baghouse systems; general | Pollution Control Equipment | Miscellaneous (Pollution Control Equipment) | D1 | Forced - Immediate | 2013 | Coal | CC | 100 | Fossil-Steam | RFC | Off-Peak | 192.6667 | 20 | 1 | 1 | 8650-Baghouse systems; general | D1-Forced - Immediate | 100-Fossil-Steam
8650 | Baghouse systems; general | Pollution Control Equipment | Miscellaneous (Pollution Control Equipment) | D1 | Forced - Immediate | 2013 | Coal | CC | 100 | Fossil-Steam | RFC | Off-Peak | 203 | 60 | 1 | 1 | 8650-Baghouse systems; general | D1-Forced - Immediate | 100-Fossil-Steam
8650 | Baghouse systems; general | Pollution Control Equipment | Miscellaneous (Pollution Control Equipment) | D1 | Forced - Immediate | 2013 | Coal | CC | 100 | Fossil-Steam | RFC | Off-Peak | 236.6667 | 50 | 1 | 1 | 8650-Baghouse systems; general | D1-Forced - Immediate | 100-Fossil-Steam
8650 | Baghouse systems; general | Pollution Control Equipment | Miscellaneous (Pollution Control Equipment) | D1 | Forced - Immediate | 2013 | Coal | CC | 100 | Fossil-Steam | RFC | Off-Peak | 520.6666 | 55 | 1 | 1 | 8650-Baghouse systems; general | D1-Forced - Immediate | 100-Fossil-Steam
8650 | Baghouse systems; general | Pollution Control Equipment | Miscellaneous (Pollution Control Equipment) | D1 | Forced - Immediate | 2013 | Coal | CC | 100 | Fossil-Steam | RFC | Off-Peak | 555 | 30 | 1 | 1 | 8650-Baghouse systems; general | D1-Forced - Immediate | 100-Fossil-Steam
8650 | Baghouse systems; general | Pollution Control Equipment | Miscellaneous (Pollution Control Equipment) | D1 | Forced - Immediate | 2013 | Coal | CC | 100 | Fossil-Steam | RFC | Off-Peak | 714 | 30 | 1 | 1 | 8650-Baghouse systems; general | D1-Forced - Immediate | 100-Fossil-Steam
8650 | Baghouse systems; general | Pollution Control Equipment | Miscellaneous (Pollution Control Equipment) | D1 | Forced - Immediate | 2013 | Coal | CC | 100 | Fossil-Steam | RFC | Off-Peak | 1013.8333 | 35 | 1 | 1 | 8650-Baghouse systems; general | D1-Forced - Immediate | 100-Fossil-Steam
8650 | Baghouse systems; general | Pollution Control Equipment | Miscellaneous (Pollution Control Equipment) | D1 | Forced - Immediate | 2013 | Coal | CC | 100 | Fossil-Steam | RFC | Off-Peak | 1095.5 | 70 | 1 | 1 | 8650-Baghouse systems; general | D1-Forced - Immediate | 100-Fossil-Steam
8650 | Baghouse systems; general | Pollution Control Equipment | Miscellaneous (Pollution Control Equipment) | D1 | Forced - Immediate | 2013 | Coal | CC | 100 | Fossil-Steam | MRO | Off-Peak | 1760.7333 | 44 | 1 | 1 | 8650-Baghouse systems; general | D1-Forced - Immediate | 100-Fossil-Steam
8650 | Baghouse systems; general | Pollution Control Equipment | Miscellaneous (Pollution Control Equipment) | D1 | Forced - Immediate | 2013 | Coal | CC | 100 | Fossil-Steam | RFC | Off-Peak | 2603 | 60 | 1 | 1 | 8650-Baghouse systems; general | D1-Forced - Immediate | 100-Fossil-Steam
8650 | Baghouse systems; general | Pollution Control Equipment | Miscellaneous (Pollution Control Equipment) | D1 | Forced - Immediate | 2013 | Coal | CC | 100 | Fossil-Steam | RFC | Summer | 27.5 | 25 | 1 | 1 | 8650-Baghouse systems; general | D1-Forced - Immediate | 100-Fossil-Steam
8650 | Baghouse systems; general | Pollution Control Equipment | Miscellaneous (Pollution Control Equipment) | D1 | Forced - Immediate | 2013 | Coal | CC | 100 | Fossil-Steam | WECC | Summer | 28 | 20 | 1 | 1 | 8650-Baghouse systems; general | D1-Forced - Immediate | 100-Fossil-Steam
8650 | Baghouse systems; general | Pollution Control Equipment | Miscellaneous (Pollution Control Equipment) | D1 | Forced - Immediate | 2013 | Coal | CC | 100 | Fossil-Steam | RFC | Summer | 40.8333 | 35 | 1 | 1 | 8650-Baghouse systems; general | D1-Forced - Immediate | 100-Fossil-Steam
8650 | Baghouse systems; general | Pollution Control Equipment | Miscellaneous (Pollution Control Equipment) | D1 | Forced - Immediate | 2013 | Coal | CC | 100 | Fossil-Steam | WECC | Summer | 56 | 10 | 1 | 1 | 8650-Baghouse systems; general | D1-Forced - Immediate | 100-Fossil-Steam
8650 | Baghouse systems; general | Pollution Control Equipment | Miscellaneous (Pollution Control Equipment) | D1 | Forced - Immediate | 2013 | Coal | CC | 100 | Fossil-Steam | MRO | Summer | 126 | 18 | 1 | 1 | 8650-Baghouse systems; general | D1-Forced - Immediate | 100-Fossil-Steam
8650 | Baghouse systems; general | Pollution Control Equipment | Miscellaneous (Pollution Control Equipment) | D1 | Forced - Immediate | 2013 | Coal | CC | 100 | Fossil-Steam | RFC | Summer | 222.5 | 30 | 1 | 1 | 8650-Baghouse systems; general | D1-Forced - Immediate | 100-Fossil-Steam
8650 | Baghouse systems; general | Pollution Control Equipment | Miscellaneous (Pollution Control Equipment) | D1 | Forced - Immediate | 2013 | Coal | CC | 100 | Fossil-Steam | RFC | Summer | 460.4167 | 25 | 1 | 1 | 8650-Baghouse systems; general | D1-Forced - Immediate | 100-Fossil-Steam
8650 | Baghouse systems; general | Pollution Control Equipment | Miscellaneous (Pollution Control Equipment) | D1 | Forced - Immediate | 2013 | Coal | CC | 100 | Fossil-Steam | WECC | Summer | 1326 | 51 | 1 | 1 | 8650-Baghouse systems; general | D1-Forced - Immediate | 100-Fossil-Steam
8650 | Baghouse systems; general | Pollution Control Equipment | Miscellaneous (Pollution Control Equipment) | D1 | Forced - Immediate | 2013 | Coal | CC | 100 | Fossil-Steam | WECC | Summer | 2890 | 51 | 1 | 1 | 8650-Baghouse systems; general | D1-Forced - Immediate | 100-Fossil-Steam
8650 | Baghouse systems; general | Pollution Control Equipment | Miscellaneous (Pollution Control Equipment) | D1 | Forced - Immediate | 2013 | Coal | CC | 100 | Fossil-Steam | WECC | Summer | 6753.6 | 536 | 1 | 1 | 8650-Baghouse systems; general | D1-Forced - Immediate | 100-Fossil-Steam
8650 | Baghouse systems; general | Pollution Control Equipment | Miscellaneous (Pollution Control Equipment) | D1 | Forced - Immediate | 2013 | Coal | CC | 100 | Fossil-Steam | MRO | Winter | 12.95 | 1 | 1 | 1 | 8650-Baghouse systems; general | D1-Forced - Immediate | 100-Fossil-Steam
8650 | Baghouse systems; general | Pollution Control Equipment | Miscellaneous (Pollution Control Equipment) | D1 | Forced - Immediate | 2013 | Coal | CC | 100 | Fossil-Steam | WECC | Winter | 57.8 | 17 | 1 | 1 | 8650-Baghouse systems; general | D1-Forced - Immediate | 100-Fossil-Steam
8650 | Baghouse systems; general | Pollution Control Equipment | Miscellaneous (Pollution Control Equipment) | D1 | Forced - Immediate | 2013 | Coal | CC | 100 | Fossil-Steam | RFC | Winter | 83.6667 | 10 | 1 | 1 | 8650-Baghouse systems; general | D1-Forced - Immediate | 100-Fossil-Steam
8650 | Baghouse systems; general | Pollution Control Equipment | Miscellaneous (Pollution Control Equipment) | D1 | Forced - Immediate | 2013 | Coal | CC | 100 | Fossil-Steam | RFC | Winter | 112 | 30 | 1 | 1 | 8650-Baghouse systems; general | D1-Forced - Immediate | 100-Fossil-Steam
8650 | Baghouse systems; general | Pollution Control Equipment | Miscellaneous (Pollution Control Equipment) | D1 | Forced - Immediate | 2013 | Coal | CC | 100 | Fossil-Steam | WECC | Winter | 134.3333 | 20 | 1 | 1 | 8650-Baghouse systems; general | D1-Forced - Immediate | 100-Fossil-Steam
8650 | Baghouse systems; general | Pollution Control Equipment | Miscellaneous (Pollution Control Equipment) | D1 | Forced - Immediate | 2013 | Coal | CC | 100 | Fossil-Steam | MRO | Winter | 188.8333 | 22 | 1 | 1 | 8650-Baghouse systems; general | D1-Forced - Immediate | 100-Fossil-Steam
8650 | Baghouse systems; general | Pollution Control Equipment | Miscellaneous (Pollution Control Equipment) | D1 | Forced - Immediate | 2013 | Coal | CC | 100 | Fossil-Steam | RFC | Winter | 195.8333 | 50 | 1 | 1 | 8650-Baghouse systems; general | D1-Forced - Immediate | 100-Fossil-Steam
8650 | Baghouse systems; general | Pollution Control Equipment | Miscellaneous (Pollution Control Equipment) | D1 | Forced - Immediate | 2013 | Coal | CC | 100 | Fossil-Steam | SERC | Winter | 267.5833 | 65 | 1 | 1 | 8650-Baghouse systems; general | D1-Forced - Immediate | 100-Fossil-Steam
8650 | Baghouse systems; general | Pollution Control Equipment | Miscellaneous (Pollution Control Equipment) | D1 | Forced - Immediate | 2013 | Coal | CC | 100 | Fossil-Steam | MRO | Winter | 455.7 | 31 | 1 | 1 | 8650-Baghouse systems; general | D1-Forced - Immediate | 100-Fossil-Steam
8650 | Baghouse systems; general | Pollution Control Equipment | Miscellaneous (Pollution Control Equipment) | D1 | Forced - Immediate | 2013 | Coal | CC | 100 | Fossil-Steam | WECC | Winter | 478.4999 | 90 | 1 | 1 | 8650-Baghouse systems; general | D1-Forced - Immediate | 100-Fossil-Steam
8650 | Baghouse systems; general | Pollution Control Equipment | Miscellaneous (Pollution Control Equipment) | D1 | Forced - Immediate | 2013 | Coal | CC | 100 | Fossil-Steam | RFC | Winter | 515 | 60 | 1 | 1 | 8650-Baghouse systems; general | D1-Forced - Immediate | 100-Fossil-Steam
8650 | Baghouse systems; general | Pollution Control Equipment | Miscellaneous (Pollution Control Equipment) | D1 | Forced - Immediate | 2013 | Coal | CC | 100 | Fossil-Steam | WECC | Winter | 672.9167 | 17 | 1 | 1 | 8650-Baghouse systems; general | D1-Forced - Immediate | 100-Fossil-Steam
8650 | Baghouse systems; general | Pollution Control Equipment | Miscellaneous (Pollution Control Equipment) | D1 | Forced - Immediate | 2013 | Coal | CC | 100 | Fossil-Steam | MRO | Winter | 794.0166 | 61 | 1 | 1 | 8650-Baghouse systems; general | D1-Forced - Immediate | 100-Fossil-Steam
8650 | Baghouse systems; general | Pollution Control Equipment | Miscellaneous (Pollution Control Equipment) | D1 | Forced - Immediate | 2013 | Coal | CC | 100 | Fossil-Steam | WECC | Winter | 948.75 | 55 | 1 | 1 | 8650-Baghouse systems; general | D1-Forced - Immediate | 100-Fossil-Steam
8650 | Baghouse systems; general | Pollution Control Equipment | Miscellaneous (Pollution Control Equipment) | D1 | Forced - Immediate | 2013 | Coal | CC | 100 | Fossil-Steam | RFC | Winter | 1249 | 20 | 1 | 1 | 8650-Baghouse systems; general | D1-Forced - Immediate | 100-Fossil-Steam
8650 | Baghouse systems; general | Pollution Control Equipment | Miscellaneous (Pollution Control Equipment) | D1 | Forced - Immediate | 2013 | Coal | CC | 100 | Fossil-Steam | RFC | Winter | 2220 | 75 | 1 | 1 | 8650-Baghouse systems; general | D1-Forced - Immediate | 100-Fossil-Steam
8650 | Baghouse systems; general | Pollution Control Equipment | Miscellaneous (Pollution Control Equipment) | D1 | Forced - Immediate | 2013 | Coal | CC | 100 | Fossil-Steam | WECC | Winter | 5433.9999 | 156 | 1 | 1 | 8650-Baghouse systems; general | D1-Forced - Immediate | 100-Fossil-Steam
8650 | Baghouse systems; general | Pollution Control Equipment | Miscellaneous (Pollution Control Equipment) | D1 | Forced - Immediate | 2013 | Coal | LI | 100 | Fossil-Steam | MRO | Summer | 23 | 30 | 1 | 1 | 8650-Baghouse systems; general | D1-Forced - Immediate | 100-Fossil-Steam
8650 | Baghouse systems; general | Pollution Control Equipment | Miscellaneous (Pollution Control Equipment) | D1 | Forced - Immediate | 2013 | Coal | LI | 100 | Fossil-Steam | TRE | Winter | 77.6333 | 34 | 1 | 1 | 8650-Baghouse systems; general | D1-Forced - Immediate | 100-Fossil-Steam
8650 | Baghouse systems; general | Pollution Control Equipment | Miscellaneous (Pollution Control Equipment) | D1 | Forced - Immediate | 2013 | Coal | CC | 650 | Fluidized Bed | RFC | Off-Peak | 105.75 | 45 | 1 | 1 | 8650-Baghouse systems; general | D1-Forced - Immediate | 650-Fluidized Bed
8650 | Baghouse systems; general | Pollution Control Equipment | Miscellaneous (Pollution Control Equipment) | D1 | Forced - Immediate | 2013 | Coal | LI | 650 | Fluidized Bed | SERC | Off-Peak | 87.8333 | 62 | 1 | 1 | 8650-Baghouse systems; general | D1-Forced - Immediate | 650-Fluidized Bed
8650 | Baghouse systems; general | Pollution Control Equipment | Miscellaneous (Pollution Control Equipment) | D1 | Forced - Immediate | 2013 | Coal | LI | 650 | Fluidized Bed | SERC | Summer | 286 | 26 | 1 | 1 | 8650-Baghouse systems; general | D1-Forced - Immediate | 650-Fluidized Bed
8650 | Baghouse systems; general | Pollution Control Equipment | Miscellaneous (Pollution Control Equipment) | D1 | Forced - Immediate | 2013 | Gas | GG | 650 | Fluidized Bed | SERC | Summer | 949.62 | 142.8 | 1 | 1 | 8650-Baghouse systems; general | D1-Forced - Immediate | 650-Fluidized Bed
8650 | Baghouse systems; general | Pollution Control Equipment | Miscellaneous (Pollution Control Equipment) | D1 | Forced - Immediate | 2013 | Coal | LI | 650 | Fluidized Bed | SERC | Summer | 6 | 6 | 1 | 1 | 8650-Baghouse systems; general | D1-Forced - Immediate | 650-Fluidized Bed
8650 | Baghouse systems; general | Pollution Control Equipment | Miscellaneous (Pollution Control Equipment) | D1 | Forced - Immediate | 2013 | Coal | CC | 650 | Fluidized Bed | SERC | Off-Peak | 53.55 | 17 | 1 | 1 | 8650-Baghouse systems; general | D1-Forced - Immediate | 650-Fluidized Bed
8650 | Baghouse systems; general | Pollution Control Equipment | Miscellaneous (Pollution Control Equipment) | D1 | Forced - Immediate | 2013 | Coal | LI | 650 | Fluidized Bed | TRE | Off-Peak | 32.8 | 16.4 | 1 | 1 | 8650-Baghouse systems; general | D1-Forced - Immediate | 650-Fluidized Bed
8650 | Baghouse systems; general | Pollution Control Equipment | Miscellaneous (Pollution Control Equipment) | D1 | Forced - Immediate | 2013 | Coal | LI | 650 | Fluidized Bed | SERC | Summer | 710 | 10 | 1 | 1 | 8650-Baghouse systems; general | D1-Forced - Immediate | 650-Fluidized Bed
8650 | Baghouse systems; general | Pollution Control Equipment | Miscellaneous (Pollution Control Equipment) | D1 | Forced - Immediate | 2013 | Coal | LI | 650 | Fluidized Bed | SERC | Off-Peak | 65 | 5 | 1 | 1 | 8650-Baghouse systems; general | D1-Forced - Immediate | 650-Fluidized Bed
8650 | Baghouse systems; general | Pollution Control Equipment | Miscellaneous (Pollution Control Equipment) | D1 | Forced - Immediate | 2013 | Gas | GG | 650 | Fluidized Bed | SERC | Off-Peak | 1585.65 | 55.8 | 1 | 1 | 8650-Baghouse systems; general | D1-Forced - Immediate | 650-Fluidized Bed
8650 | Baghouse systems; general | Pollution Control Equipment | Miscellaneous (Pollution Control Equipment) | U1 | Forced - Immediate | 2013 | Other | WD | 650 | Fluidized Bed | RFC | Winter | 1415.8333 | 50 | 1 | 1 | 8650-Baghouse systems; general | U1-Forced - Immediate | 650-Fluidized Bed
8650 | Baghouse systems; general | Pollution Control Equipment | Miscellaneous (Pollution Control Equipment) | D1 | Forced - Immediate | 2013 | Coal | CC | 650 | Fluidized Bed | RFC | Off-Peak | 75.25 | 43 | 1 | 1 | 8650-Baghouse systems; general | D1-Forced - Immediate | 650-Fluidized Bed
8650 | Baghouse systems; general | Pollution Control Equipment | Miscellaneous (Pollution Control Equipment) | D1 | Forced - Immediate | 2013 | Coal | LI | 650 | Fluidized Bed | TRE | Off-Peak | 182.8 | 45.7 | 1 | 1 | 8650-Baghouse systems; general | D1-Forced - Immediate | 650-Fluidized Bed
8650 | Baghouse systems; general | Pollution Control Equipment | Miscellaneous (Pollution Control Equipment) | U2 | Forced - Delayed | 2013 | Other | WD | 650 | Fluidized Bed | RFC | Winter | 1632.5 | 50 | 1 | 1 | 8650-Baghouse systems; general | U2-Forced - Delayed | 650-Fluidized Bed
8650 | Baghouse systems; general | Pollution Control Equipment | Miscellaneous (Pollution Control Equipment) | D1 | Forced - Immediate | 2013 | Other | WD | 650 | Fluidized Bed | RFC | Winter | 2511 | 45 | 1 | 1 | 8650-Baghouse systems; general | D1-Forced - Immediate | 650-Fluidized Bed
8650 | Baghouse systems; general | Pollution Control Equipment | Miscellaneous (Pollution Control Equipment) | D1 | Forced - Immediate | 2013 | Coal | OS | 800 | Miscellaneous | NPCC | Summer | 120 | 12 | 1 | 1 | 8650-Baghouse systems; general | D1-Forced - Immediate | 800-Miscellaneous
8650 | Baghouse systems; general | Pollution Control Equipment | Miscellaneous (Pollution Control Equipment) | D1 | Forced - Immediate | 2013 | Coal | OS | 800 | Miscellaneous | NPCC | Off-Peak | 325 | 25 | 1 | 1 | 8650-Baghouse systems; general | D1-Forced - Immediate | 800-Miscellaneous
8650 | Baghouse systems; general | Pollution Control Equipment | Miscellaneous (Pollution Control Equipment) | U1 | Forced - Immediate | 2013 | Coal | OS | 800 | Miscellaneous | NPCC | Summer | 1681.1667 | 22 | 1 | 1 | 8650-Baghouse systems; general | U1-Forced - Immediate | 800-Miscellaneous
8650 | Baghouse systems; general | Pollution Control Equipment | Miscellaneous (Pollution Control Equipment) | D1 | Forced - Immediate | 2013 | Coal | OS | 800 | Miscellaneous | NPCC | Off-Peak | 7.5 | 3 | 1 | 1 | 8650-Baghouse systems; general | D1-Forced - Immediate | 800-Miscellaneous
8651 | Bag failures and rebagging | Pollution Control Equipment | Miscellaneous (Pollution Control Equipment) | D1 | Forced - Immediate | 2013 | Coal | CC | 100 | Fossil-Steam | WECC | Off-Peak | 12 | 12 | 1 | 1 | 8651-Bag failures and rebagging | D1-Forced - Immediate | 100-Fossil-Steam
8651 | Bag failures and rebagging | Pollution Control Equipment | Miscellaneous (Pollution Control Equipment) | D1 | Forced - Immediate | 2013 | Coal | CC | 100 | Fossil-Steam | RFC | Off-Peak | 13.6667 | 10 | 1 | 1 | 8651-Bag failures and rebagging | D1-Forced - Immediate | 100-Fossil-Steam
8651 | Bag failures and rebagging | Pollution Control Equipment | Miscellaneous (Pollution Control Equipment) | D1 | Forced - Immediate | 2013 | Coal | CC | 100 | Fossil-Steam | MRO | Off-Peak | 35.1667 | 10 | 1 | 1 | 8651-Bag failures and rebagging | D1-Forced - Immediate | 100-Fossil-Steam
8651 | Bag failures and rebagging | Pollution Control Equipment | Miscellaneous (Pollution Control Equipment) | D1 | Forced - Immediate | 2013 | Coal | CC | 100 | Fossil-Steam | RFC | Off-Peak | 186.5366 | 104.6 | 1 | 1 | 8651-Bag failures and rebagging | D1-Forced - Immediate | 100-Fossil-Steam
8651 | Bag failures and rebagging | Pollution Control Equipment | Miscellaneous (Pollution Control Equipment) | D1 | Forced - Immediate | 2013 | Coal | CC | 100 | Fossil-Steam | RFC | Off-Peak | 190 | 30 | 1 | 1 | 8651-Bag failures and rebagging | D1-Forced - Immediate | 100-Fossil-Steam
8651 | Bag failures and rebagging | Pollution Control Equipment | Miscellaneous (Pollution Control Equipment) | D1 | Forced - Immediate | 2013 | Coal | CC | 100 | Fossil-Steam | RFC | Off-Peak | 216 | 20 | 1 | 1 | 8651-Bag failures and rebagging | D1-Forced - Immediate | 100-Fossil-Steam
8651 | Bag failures and rebagging | Pollution Control Equipment | Miscellaneous (Pollution Control Equipment) | D1 | Forced - Immediate | 2013 | Coal | CC | 100 | Fossil-Steam | RFC | Off-Peak | 458.4 | 19.1 | 1 | 1 | 8651-Bag failures and rebagging | D1-Forced - Immediate | 100-Fossil-Steam
8651 | Bag failures and rebagging | Pollution Control Equipment | Miscellaneous (Pollution Control Equipment) | D1 | Forced - Immediate | 2013 | Coal | CC | 100 | Fossil-Steam | RFC | Off-Peak | 587.1666 | 65 | 1 | 1 | 8651-Bag failures and rebagging | D1-Forced - Immediate | 100-Fossil-Steam
8651 | Bag failures and rebagging | Pollution Control Equipment | Miscellaneous (Pollution Control Equipment) | D1 | Forced - Immediate | 2013 | Coal | CC | 100 | Fossil-Steam | WECC | Summer | 14.1667 | 50 | 1 | 1 | 8651-Bag failures and rebagging | D1-Forced - Immediate | 100-Fossil-Steam
8651 | Bag failures and rebagging | Pollution Control Equipment | Miscellaneous (Pollution Control Equipment) | D1 | Forced - Immediate | 2013 | Coal | CC | 100 | Fossil-Steam | WECC | Summer | 23.3333 | 20 | 1 | 1 | 8651-Bag failures and rebagging | D1-Forced - Immediate | 100-Fossil-Steam
8651 | Bag failures and rebagging | Pollution Control Equipment | Miscellaneous (Pollution Control Equipment) | D1 | Forced - Immediate | 2013 | Coal | CC | 100 | Fossil-Steam | WECC | Summer | 122.5 | 35 | 1 | 1 | 8651-Bag failures and rebagging | D1-Forced - Immediate | 100-Fossil-Steam
8651 | Bag failures and rebagging | Pollution Control Equipment | Miscellaneous (Pollution Control Equipment) | D1 | Forced - Immediate | 2013 | Coal | CC | 100 | Fossil-Steam | WECC | Summer | 132 | 48 | 1 | 1 | 8651-Bag failures and rebagging | D1-Forced - Immediate | 100-Fossil-Steam
8651 | Bag failures and rebagging | Pollution Control Equipment | Miscellaneous (Pollution Control Equipment) | D1 | Forced - Immediate | 2013 | Coal | CC | 100 | Fossil-Steam | WECC | Summer | 159.5 | 58 | 1 | 1 | 8651-Bag failures and rebagging | D1-Forced - Immediate | 100-Fossil-Steam
8651 | Bag failures and rebagging | Pollution Control Equipment | Miscellaneous (Pollution Control Equipment) | D1 | Forced - Immediate | 2013 | Coal | CC | 100 | Fossil-Steam | RFC | Summer | 160.3666 | 34 | 1 | 1 | 8651-Bag failures and rebagging | D1-Forced - Immediate | 100-Fossil-Steam
8651 | Bag failures and rebagging | Pollution Control Equipment | Miscellaneous (Pollution Control Equipment) | D1 | Forced - Immediate | 2013 | Coal | CC | 100 | Fossil-Steam | WECC | Summer | 182 | 52 | 1 | 1 | 8651-Bag failures and rebagging | D1-Forced - Immediate | 100-Fossil-Steam
8651 | Bag failures and rebagging | Pollution Control Equipment | Miscellaneous (Pollution Control Equipment) | D1 | Forced - Immediate | 2013 | Coal | CC | 100 | Fossil-Steam | RFC | Summer | 247.5 | 45 | 1 | 1 | 8651-Bag failures and rebagging | D1-Forced - Immediate | 100-Fossil-Steam
8651 | Bag failures and rebagging | Pollution Control Equipment | Miscellaneous (Pollution Control Equipment) | D1 | Forced - Immediate | 2013 | Coal | CC | 100 | Fossil-Steam | WECC | Summer | 270 | 20 | 1 | 1 | 8651-Bag failures and rebagging | D1-Forced - Immediate | 100-Fossil-Steam
8651 | Bag failures and rebagging | Pollution Control Equipment | Miscellaneous (Pollution Control Equipment) | D1 | Forced - Immediate | 2013 | Coal | CC | 100 | Fossil-Steam | WECC | Summer | 299.6666 | 58 | 1 | 1 | 8651-Bag failures and rebagging | D1-Forced - Immediate | 100-Fossil-Steam
8651 | Bag failures and rebagging | Pollution Control Equipment | Miscellaneous (Pollution Control Equipment) | D1 | Forced - Immediate | 2013 | Coal | CC | 100 | Fossil-Steam | WECC | Summer | 347.5 | 50 | 1 | 1 | 8651-Bag failures and rebagging | D1-Forced - Immediate | 100-Fossil-Steam
8651 | Bag failures and rebagging | Pollution Control Equipment | Miscellaneous (Pollution Control Equipment) | D1 | Forced - Immediate | 2013 | Coal | CC | 100 | Fossil-Steam | WECC | Summer | 385 | 20 | 1 | 1 | 8651-Bag failures and rebagging | D1-Forced - Immediate | 100-Fossil-Steam
8651 | Bag failures and rebagging | Pollution Control Equipment | Miscellaneous (Pollution Control Equipment) | D1 | Forced - Immediate | 2013 | Coal | CC | 100 | Fossil-Steam | WECC | Summer | 502.5 | 30 | 1 | 1 | 8651-Bag failures and rebagging | D1-Forced - Immediate | 100-Fossil-Steam
8651 | Bag failures and rebagging | Pollution Control Equipment | Miscellaneous (Pollution Control Equipment) | D1 | Forced - Immediate | 2013 | Coal | CC | 100 | Fossil-Steam | WECC | Summer | 645.8333 | 50 | 1 | 1 | 8651-Bag failures and rebagging | D1-Forced - Immediate | 100-Fossil-Steam
8651 | Bag failures and rebagging | Pollution Control Equipment | Miscellaneous (Pollution Control Equipment) | D1 | Forced - Immediate | 2013 | Coal | CC | 100 | Fossil-Steam | WECC | Summer | 691.3333 | 85 | 1 | 1 | 8651-Bag failures and rebagging | D1-Forced - Immediate | 100-Fossil-Steam
8651 | Bag failures and rebagging | Pollution Control Equipment | Miscellaneous (Pollution Control Equipment) | D1 | Forced - Immediate | 2013 | Coal | CC | 100 | Fossil-Steam | WECC | Summer | 715 | 55 | 1 | 1 | 8651-Bag failures and rebagging | D1-Forced - Immediate | 100-Fossil-Steam
8651 | Bag failures and rebagging | Pollution Control Equipment | Miscellaneous (Pollution Control Equipment) | D1 | Forced - Immediate | 2013 | Coal | CC | 100 | Fossil-Steam | RFC | Summer | 1113.75 | 55 | 1 | 1 | 8651-Bag failures and rebagging | D1-Forced - Immediate | 100-Fossil-Steam
8651 | Bag failures and rebagging | Pollution Control Equipment | Miscellaneous (Pollution Control Equipment) | D1 | Forced - Immediate | 2013 | Coal | CC | 100 | Fossil-Steam | WECC | Summer | 1163.0333 | 41 | 1 | 1 | 8651-Bag failures and rebagging | D1-Forced - Immediate | 100-Fossil-Steam
8651 | Bag failures and rebagging | Pollution Control Equipment | Miscellaneous (Pollution Control Equipment) | D1 | Forced - Immediate | 2013 | Coal | CC | 100 | Fossil-Steam | WECC | Summer | 1783.3333 | 50 | 1 | 1 | 8651-Bag failures and rebagging | D1-Forced - Immediate | 100-Fossil-Steam
8651 | Bag failures and rebagging | Pollution Control Equipment | Miscellaneous (Pollution Control Equipment) | D1 | Forced - Immediate | 2013 | Coal | CC | 100 | Fossil-Steam | WECC | Summer | 1997.5 | 47 | 1 | 1 | 8651-Bag failures and rebagging | D1-Forced - Immediate | 100-Fossil-Steam
8651 | Bag failures and rebagging | Pollution Control Equipment | Miscellaneous (Pollution Control Equipment) | D1 | Forced - Immediate | 2013 | Coal | CC | 100 | Fossil-Steam | WECC | Summer | 2625 | 35 | 1 | 1 | 8651-Bag failures and rebagging | D1-Forced - Immediate | 100-Fossil-Steam
8651 | Bag failures and rebagging | Pollution Control Equipment | Miscellaneous (Pollution Control Equipment) | D1 | Forced - Immediate | 2013 | Coal | CC | 100 | Fossil-Steam | WECC | Summer | 2820.8333 | 50 | 1 | 1 | 8651-Bag failures and rebagging | D1-Forced - Immediate | 100-Fossil-Steam
8651 | Bag failures and rebagging | Pollution Control Equipment | Miscellaneous (Pollution Control Equipment) | D1 | Forced - Immediate | 2013 | Coal | CC | 100 | Fossil-Steam | SERC | Winter | 353.85 | 21 | 1 | 1 | 8651-Bag failures and rebagging | D1-Forced - Immediate | 100-Fossil-Steam
8651 | Bag failures and rebagging | Pollution Control Equipment | Miscellaneous (Pollution Control Equipment) | D1 | Forced - Immediate | 2013 | Coal | CC | 100 | Fossil-Steam | SERC | Winter | 439.95 | 21 | 1 | 1 | 8651-Bag failures and rebagging | D1-Forced - Immediate | 100-Fossil-Steam
8651 | Bag failures and rebagging | Pollution Control Equipment | Miscellaneous (Pollution Control Equipment) | D1 | Forced - Immediate | 2013 | Coal | LI | 100 | Fossil-Steam | TRE | Off-Peak | 275.205 | 183.47 | 1 | 1 | 8651-Bag failures and rebagging | D1-Forced - Immediate | 100-Fossil-Steam
8651 | Bag failures and rebagging | Pollution Control Equipment | Miscellaneous (Pollution Control Equipment) | D1 | Forced - Immediate | 2013 | Coal | LI | 100 | Fossil-Steam | TRE | Summer | 41.1355 | 33.81 | 1 | 1 | 8651-Bag failures and rebagging | D1-Forced - Immediate | 100-Fossil-Steam
8651 | Bag failures and rebagging | Pollution Control Equipment | Miscellaneous (Pollution Control Equipment) | D1 | Forced - Immediate | 2013 | Coal | LI | 100 | Fossil-Steam | TRE | Summer | 48.5317 | 15.74 | 1 | 1 | 8651-Bag failures and rebagging | D1-Forced - Immediate | 100-Fossil-Steam
8651 | Bag failures and rebagging | Pollution Control Equipment | Miscellaneous (Pollution Control Equipment) | D1 | Forced - Immediate | 2013 | Coal | LI | 100 | Fossil-Steam | TRE | Summer | 74.8917 | 23.65 | 1 | 1 | 8651-Bag failures and rebagging | D1-Forced - Immediate | 100-Fossil-Steam
8651 | Bag failures and rebagging | Pollution Control Equipment | Miscellaneous (Pollution Control Equipment) | D1 | Forced - Immediate | 2013 | Coal | LI | 100 | Fossil-Steam | TRE | Summer | 99.2766 | 41.08 | 1 | 1 | 8651-Bag failures and rebagging | D1-Forced - Immediate | 100-Fossil-Steam
8651 | Bag failures and rebagging | Pollution Control Equipment | Miscellaneous (Pollution Control Equipment) | D1 | Forced - Immediate | 2013 | Coal | LI | 100 | Fossil-Steam | TRE | Summer | 150.7485 | 20.51 | 1 | 1 | 8651-Bag failures and rebagging | D1-Forced - Immediate | 100-Fossil-Steam
8651 | Bag failures and rebagging | Pollution Control Equipment | Miscellaneous (Pollution Control Equipment) | D1 | Forced - Immediate | 2013 | Coal | LI | 100 | Fossil-Steam | TRE | Summer | 199.36 | 26.88 | 1 | 1 | 8651-Bag failures and rebagging | D1-Forced - Immediate | 100-Fossil-Steam
8651 | Bag failures and rebagging | Pollution Control Equipment | Miscellaneous (Pollution Control Equipment) | D1 | Forced - Immediate | 2013 | Coal | LI | 100 | Fossil-Steam | TRE | Summer | 204.6733 | 27.91 | 1 | 1 | 8651-Bag failures and rebagging | D1-Forced - Immediate | 100-Fossil-Steam
8651 | Bag failures and rebagging | Pollution Control Equipment | Miscellaneous (Pollution Control Equipment) | D1 | Forced - Immediate | 2013 | Coal | LI | 100 | Fossil-Steam | TRE | Summer | 224.485 | 23.63 | 1 | 1 | 8651-Bag failures and rebagging | D1-Forced - Immediate | 100-Fossil-Steam
8651 | Bag failures and rebagging | Pollution Control Equipment | Miscellaneous (Pollution Control Equipment) | D1 | Forced - Immediate | 2013 | Coal | LI | 100 | Fossil-Steam | TRE | Summer | 255.521 | 24.22 | 1 | 1 | 8651-Bag failures and rebagging | D1-Forced - Immediate | 100-Fossil-Steam
8651 | Bag failures and rebagging | Pollution Control Equipment | Miscellaneous (Pollution Control Equipment) | D1 | Forced - Immediate | 2013 | Coal | LI | 100 | Fossil-Steam | TRE | Summer | 311.16 | 25.93 | 1 | 1 | 8651-Bag failures and rebagging | D1-Forced - Immediate | 100-Fossil-Steam
8651 | Bag failures and rebagging | Pollution Control Equipment | Miscellaneous (Pollution Control Equipment) | D2 | Forced - Delayed | 2013 | Coal | CC | 100 | Fossil-Steam | SERC | Summer | 53.8333 | 10 | 1 | 1 | 8651-Bag failures and rebagging | D2-Forced - Delayed | 100-Fossil-Steam
8651 | Bag failures and rebagging | Pollution Control Equipment | Miscellaneous (Pollution Control Equipment) | D2 | Forced - Delayed | 2013 | Coal | CC | 100 | Fossil-Steam | SERC | Summer | 592.1666 | 34 | 1 | 1 | 8651-Bag failures and rebagging | D2-Forced - Delayed | 100-Fossil-Steam
8651 | Bag failures and rebagging | Pollution Control Equipment | Miscellaneous (Pollution Control Equipment) | D2 | Forced - Delayed | 2013 | Coal | LI | 100 | Fossil-Steam | TRE | Off-Peak | 1198.2308 | 19.67 | 1 | 1 | 8651-Bag failures and rebagging | D2-Forced - Delayed | 100-Fossil-Steam
8651 | Bag failures and rebagging | Pollution Control Equipment | Miscellaneous (Pollution Control Equipment) | D2 | Forced - Delayed | 2013 | Coal | LI | 100 | Fossil-Steam | TRE | Summer | 68.474 | 15.33 | 1 | 1 | 8651-Bag failures and rebagging | D2-Forced - Delayed | 100-Fossil-Steam
8651 | Bag failures and rebagging | Pollution Control Equipment | Miscellaneous (Pollution Control Equipment) | D2 | Forced - Delayed | 2013 | Coal | LI | 100 | Fossil-Steam | TRE | Winter | 119.9858 | 21.49 | 1 | 1 | 8651-Bag failures and rebagging | D2-Forced - Delayed | 100-Fossil-Steam
8651 | Bag failures and rebagging | Pollution Control Equipment | Miscellaneous (Pollution Control Equipment) | D3 | Forced - Postponed | 2013 | Coal | LI | 100 | Fossil-Steam | TRE | Off-Peak | 286.125 | 27.25 | 1 | 1 | 8651-Bag failures and rebagging | D3-Forced - Postponed | 100-Fossil-Steam
8651 | Bag failures and rebagging | Pollution Control Equipment | Miscellaneous (Pollution Control Equipment) | D3 | Forced - Postponed | 2013 | Coal | LI | 100 | Fossil-Steam | TRE | Off-Peak | 2814.238 | 37.59 | 1 | 1 | 8651-Bag failures and rebagging | D3-Forced - Postponed | 100-Fossil-Steam
8651 | Bag failures and rebagging | Pollution Control Equipment | Miscellaneous (Pollution Control Equipment) | D1 | Forced - Immediate | 2013 | Coal | CC | 100 | Fossil-Steam | MRO | Off-Peak | 13.6667 | 10 | 1 | 1 | 8651-Bag failures and rebagging | D1-Forced - Immediate | 100-Fossil-Steam
8651 | Bag failures and rebagging | Pollution Control Equipment | Miscellaneous (Pollution Control Equipment) | D1 | Forced - Immediate | 2013 | Coal | CC | 100 | Fossil-Steam | RFC | Off-Peak | 56.1016 | 82.1 | 1 | 1 | 8651-Bag failures and rebagging | D1-Forced - Immediate | 100-Fossil-Steam
8651 | Bag failures and rebagging | Pollution Control Equipment | Miscellaneous (Pollution Control Equipment) | D1 | Forced - Immediate | 2013 | Coal | CC | 100 | Fossil-Steam | RFC | Off-Peak | 100 | 30 | 1 | 1 | 8651-Bag failures and rebagging | D1-Forced - Immediate | 100-Fossil-Steam
8651 | Bag failures and rebagging | Pollution Control Equipment | Miscellaneous (Pollution Control Equipment) | D1 | Forced - Immediate | 2013 | Coal | CC | 100 | Fossil-Steam | RFC | Off-Peak | 100 | 50 | 1 | 1 | 8651-Bag failures and rebagging | D1-Forced - Immediate | 100-Fossil-Steam
8651 | Bag failures and rebagging | Pollution Control Equipment | Miscellaneous (Pollution Control Equipment) | D1 | Forced - Immediate | 2013 | Coal | CC | 100 | Fossil-Steam | MRO | Off-Peak | 375 | 18 | 1 | 1 | 8651-Bag failures and rebagging | D1-Forced - Immediate | 100-Fossil-Steam
8651 | Bag failures and rebagging | Pollution Control Equipment | Miscellaneous (Pollution Control Equipment) | D1 | Forced - Immediate | 2013 | Coal | CC | 100 | Fossil-Steam | RFC | Off-Peak | 422.9167 | 35 | 1 | 1 | 8651-Bag failures and rebagging | D1-Forced - Immediate | 100-Fossil-Steam
8651 | Bag failures and rebagging | Pollution Control Equipment | Miscellaneous (Pollution Control Equipment) | D1 | Forced - Immediate | 2013 | Coal | CC | 100 | Fossil-Steam | RFC | Off-Peak | 631.5 | 45 | 1 | 1 | 8651-Bag failures and rebagging | D1-Forced - Immediate | 100-Fossil-Steam
8651 | Bag failures and rebagging | Pollution Control Equipment | Miscellaneous (Pollution Control Equipment) | D1 | Forced - Immediate | 2013 | Coal | CC | 100 | Fossil-Steam | WECC | Off-Peak | 1275 | 25 | 1 | 1 | 8651-Bag failures and rebagging | D1-Forced - Immediate | 100-Fossil-Steam
8651 | Bag failures and rebagging | Pollution Control Equipment | Miscellaneous (Pollution Control Equipment) | D1 | Forced - Immediate | 2013 | Coal | CC | 100 | Fossil-Steam | WECC | Summer | 26.4833 | 7 | 1 | 1 | 8651-Bag failures and rebagging | D1-Forced - Immediate | 100-Fossil-Steam
8651 | Bag failures and rebagging | Pollution Control Equipment | Miscellaneous (Pollution Control Equipment) | D1 | Forced - Immediate | 2013 | Coal | CC | 100 | Fossil-Steam | RFC | Summer | 31.25 | 25 | 1 | 1 | 8651-Bag failures and rebagging | D1-Forced - Immediate | 100-Fossil-Steam
8651 | Bag failures and rebagging | Pollution Control Equipment | Miscellaneous (Pollution Control Equipment) | D1 | Forced - Immediate | 2013 | Coal | CC | 100 | Fossil-Steam | RFC | Summer | 32.5 | 25 | 1 | 1 | 8651-Bag failures and rebagging | D1-Forced - Immediate | 100-Fossil-Steam
8651 | Bag failures and rebagging | Pollution Control Equipment | Miscellaneous (Pollution Control Equipment) | D1 | Forced - Immediate | 2013 | Coal | CC | 100 | Fossil-Steam | WECC | Summer | 73.3333 | 40 | 1 | 1 | 8651-Bag failures and rebagging | D1-Forced - Immediate | 100-Fossil-Steam
8651 | Bag failures and rebagging | Pollution Control Equipment | Miscellaneous (Pollution Control Equipment) | D1 | Forced - Immediate | 2013 | Coal | CC | 100 | Fossil-Steam | RFC | Summer | 81.6667 | 25 | 1 | 1 | 8651-Bag failures and rebagging | D1-Forced - Immediate | 100-Fossil-Steam
8651 | Bag failures and rebagging | Pollution Control Equipment | Miscellaneous (Pollution Control Equipment) | D1 | Forced - Immediate | 2013 | Coal | CC | 100 | Fossil-Steam | WECC | Summer | 120.8333 | 50 | 1 | 1 | 8651-Bag failures and rebagging | D1-Forced - Immediate | 100-Fossil-Steam
8651 | Bag failures and rebagging | Pollution Control Equipment | Miscellaneous (Pollution Control Equipment) | D1 | Forced - Immediate | 2013 | Coal | CC | 100 | Fossil-Steam | WECC | Summer | 200 | 50 | 1 | 1 | 8651-Bag failures and rebagging | D1-Forced - Immediate | 100-Fossil-Steam
8651 | Bag failures and rebagging | Pollution Control Equipment | Miscellaneous (Pollution Control Equipment) | D1 | Forced - Immediate | 2013 | Coal | CC | 100 | Fossil-Steam | WECC | Summer | 264 | 48 | 1 | 1 | 8651-Bag failures and rebagging | D1-Forced - Immediate | 100-Fossil-Steam
8651 | Bag failures and rebagging | Pollution Control Equipment | Miscellaneous (Pollution Control Equipment) | D1 | Forced - Immediate | 2013 | Coal | CC | 100 | Fossil-Steam | WECC | Summer | 300 | 48 | 1 | 1 | 8651-Bag failures and rebagging | D1-Forced - Immediate | 100-Fossil-Steam
8651 | Bag failures and rebagging | Pollution Control Equipment | Miscellaneous (Pollution Control Equipment) | D1 | Forced - Immediate | 2013 | Coal | CC | 100 | Fossil-Steam | WECC | Summer | 396.6666 | 40 | 1 | 1 | 8651-Bag failures and rebagging | D1-Forced - Immediate | 100-Fossil-Steam
8651 | Bag failures and rebagging | Pollution Control Equipment | Miscellaneous (Pollution Control Equipment) | D1 | Forced - Immediate | 2013 | Coal | CC | 100 | Fossil-Steam | RFC | Summer | 487.5 | 50 | 1 | 1 | 8651-Bag failures and rebagging | D1-Forced - Immediate | 100-Fossil-Steam
8651 | Bag failures and rebagging | Pollution Control Equipment | Miscellaneous (Pollution Control Equipment) | D1 | Forced - Immediate | 2013 | Coal | CC | 100 | Fossil-Steam | WECC | Summer | 553.3333 | 40 | 1 | 1 | 8651-Bag failures and rebagging | D1-Forced - Immediate | 100-Fossil-Steam
8651 | Bag failures and rebagging | Pollution Control Equipment | Miscellaneous (Pollution Control Equipment) | D1 | Forced - Immediate | 2013 | Coal | CC | 100 | Fossil-Steam | WECC | Summer | 563.5 | 49 | 1 | 1 | 8651-Bag failures and rebagging | D1-Forced - Immediate | 100-Fossil-Steam
8651 | Bag failures and rebagging | Pollution Control Equipment | Miscellaneous (Pollution Control Equipment) | D1 | Forced - Immediate | 2013 | Coal | CC | 100 | Fossil-Steam | WECC | Summer | 626.6666 | 40 | 1 | 1 | 8651-Bag failures and rebagging | D1-Forced - Immediate | 100-Fossil-Steam
8651 | Bag failures and rebagging | Pollution Control Equipment | Miscellaneous (Pollution Control Equipment) | D1 | Forced - Immediate | 2013 | Coal | CC | 100 | Fossil-Steam | WECC | Summer | 937.5 | 50 | 1 | 1 | 8651-Bag failures and rebagging | D1-Forced - Immediate | 100-Fossil-Steam
8651 | Bag failures and rebagging | Pollution Control Equipment | Miscellaneous (Pollution Control Equipment) | D1 | Forced - Immediate | 2013 | Coal | CC | 100 | Fossil-Steam | WECC | Summer | 1032 | 43 | 1 | 1 | 8651-Bag failures and rebagging | D1-Forced - Immediate | 100-Fossil-Steam
8651 | Bag failures and rebagging | Pollution Control Equipment | Miscellaneous (Pollution Control Equipment) | D1 | Forced - Immediate | 2013 | Coal | CC | 100 | Fossil-Steam | WECC | Summer | 1700 | 40 | 1 | 1 | 8651-Bag failures and rebagging | D1-Forced - Immediate | 100-Fossil-Steam
8651 | Bag failures and rebagging | Pollution Control Equipment | Miscellaneous (Pollution Control Equipment) | D1 | Forced - Immediate | 2013 | Coal | CC | 100 | Fossil-Steam | MRO | Winter | 187.25 | 21 | 1 | 1 | 8651-Bag failures and rebagging | D1-Forced - Immediate | 100-Fossil-Steam
8651 | Bag failures and rebagging | Pollution Control Equipment | Miscellaneous (Pollution Control Equipment) | D1 | Forced - Immediate | 2013 | Coal | CC | 100 | Fossil-Steam | MRO | Winter | 432.25 | 39 | 1 | 1 | 8651-Bag failures and rebagging | D1-Forced - Immediate | 100-Fossil-Steam
8651 | Bag failures and rebagging | Pollution Control Equipment | Miscellaneous (Pollution Control Equipment) | D1 | Forced - Immediate | 2013 | Coal | CC | 100 | Fossil-Steam | RFC | Winter | 910.6667 | 20 | 1 | 1 | 8651-Bag failures and rebagging | D1-Forced - Immediate | 100-Fossil-Steam
8651 | Bag failures and rebagging | Pollution Control Equipment | Miscellaneous (Pollution Control Equipment) | D1 | Forced - Immediate | 2013 | Coal | LI | 100 | Fossil-Steam | TRE | Off-Peak | 12.25 | 35 | 1 | 1 | 8651-Bag failures and rebagging | D1-Forced - Immediate | 100-Fossil-Steam
8651 | Bag failures and rebagging | Pollution Control Equipment | Miscellaneous (Pollution Control Equipment) | D1 | Forced - Immediate | 2013 | Coal | LI | 100 | Fossil-Steam | TRE | Off-Peak | 38.3333 | 10 | 1 | 1 | 8651-Bag failures and rebagging | D1-Forced - Immediate | 100-Fossil-Steam
8651 | Bag failures and rebagging | Pollution Control Equipment | Miscellaneous (Pollution Control Equipment) | D1 | Forced - Immediate | 2013 | Coal | LI | 100 | Fossil-Steam | TRE | Off-Peak | 89.4483 | 13.94 | 1 | 1 | 8651-Bag failures and rebagging | D1-Forced - Immediate | 100-Fossil-Steam
8651 | Bag failures and rebagging | Pollution Control Equipment | Miscellaneous (Pollution Control Equipment) | D1 | Forced - Immediate | 2013 | Coal | LI | 100 | Fossil-Steam | TRE | Off-Peak | 148.6367 | 12.2 | 1 | 1 | 8651-Bag failures and rebagging | D1-Forced - Immediate | 100-Fossil-Steam
8651 | Bag failures and rebagging | Pollution Control Equipment | Miscellaneous (Pollution Control Equipment) | D1 | Forced - Immediate | 2013 | Coal | LI | 100 | Fossil-Steam | TRE | Summer | 28.786 | 11.67 | 1 | 1 | 8651-Bag failures and rebagging | D1-Forced - Immediate | 100-Fossil-Steam
8651 | Bag failures and rebagging | Pollution Control Equipment | Miscellaneous (Pollution Control Equipment) | D1 | Forced - Immediate | 2013 | Coal | LI | 100 | Fossil-Steam | TRE | Summer | 52.7325 | 13.35 | 1 | 1 | 8651-Bag failures and rebagging | D1-Forced - Immediate | 100-Fossil-Steam
8651 | Bag failures and rebagging | Pollution Control Equipment | Miscellaneous (Pollution Control Equipment) | D1 | Forced - Immediate | 2013 | Coal | LI | 100 | Fossil-Steam | TRE | Summer | 68.44 | 17.11 | 1 | 1 | 8651-Bag failures and rebagging | D1-Forced - Immediate | 100-Fossil-Steam
8651 | Bag failures and rebagging | Pollution Control Equipment | Miscellaneous (Pollution Control Equipment) | D1 | Forced - Immediate | 2013 | Coal | LI | 100 | Fossil-Steam | TRE | Summer | 76.9 | 30.76 | 1 | 1 | 8651-Bag failures and rebagging | D1-Forced - Immediate | 100-Fossil-Steam
8651 | Bag failures and rebagging | Pollution Control Equipment | Miscellaneous (Pollution Control Equipment) | D1 | Forced - Immediate | 2013 | Coal | LI | 100 | Fossil-Steam | TRE | Summer | 134.7492 | 16.67 | 1 | 1 | 8651-Bag failures and rebagging | D1-Forced - Immediate | 100-Fossil-Steam
8651 | Bag failures and rebagging | Pollution Control Equipment | Miscellaneous (Pollution Control Equipment) | D1 | Forced - Immediate | 2013 | Coal | LI | 100 | Fossil-Steam | TRE | Summer | 146.575 | 15.99 | 1 | 1 | 8651-Bag failures and rebagging | D1-Forced - Immediate | 100-Fossil-Steam
8651 | Bag failures and rebagging | Pollution Control Equipment | Miscellaneous (Pollution Control Equipment) | D1 | Forced - Immediate | 2013 | Coal | LI | 100 | Fossil-Steam | TRE | Summer | 238.35 | 22.7 | 1 | 1 | 8651-Bag failures and rebagging | D1-Forced - Immediate | 100-Fossil-Steam
8651 | Bag failures and rebagging | Pollution Control Equipment | Miscellaneous (Pollution Control Equipment) | D1 | Forced - Immediate | 2013 | Coal | LI | 100 | Fossil-Steam | TRE | Summer | 244.0588 | 26.29 | 1 | 1 | 8651-Bag failures and rebagging | D1-Forced - Immediate | 100-Fossil-Steam
8651 | Bag failures and rebagging | Pollution Control Equipment | Miscellaneous (Pollution Control Equipment) | D1 | Forced - Immediate | 2013 | Coal | LI | 100 | Fossil-Steam | TRE | Summer | 329.5027 | 23.48 | 1 | 1 | 8651-Bag failures and rebagging | D1-Forced - Immediate | 100-Fossil-Steam
8651 | Bag failures and rebagging | Pollution Control Equipment | Miscellaneous (Pollution Control Equipment) | D1 | Forced - Immediate | 2013 | Coal | LI | 100 | Fossil-Steam | TRE | Summer | 448.7265 | 34.83 | 1 | 1 | 8651-Bag failures and rebagging | D1-Forced - Immediate | 100-Fossil-Steam
8651 | Bag failures and rebagging | Pollution Control Equipment | Miscellaneous (Pollution Control Equipment) | D1 | Forced - Immediate | 2013 | Coal | LI | 100 | Fossil-Steam | TRE | Winter | 318.655 | 18.93 | 1 | 1 | 8651-Bag failures and rebagging | D1-Forced - Immediate | 100-Fossil-Steam
8651 | Bag failures and rebagging | Pollution Control Equipment | Miscellaneous (Pollution Control Equipment) | D1 | Forced - Immediate | 2013 | Coal | LI | 100 | Fossil-Steam | TRE | Winter | 1060.9375 | 18.75 | 1 | 1 | 8651-Bag failures and rebagging | D1-Forced - Immediate | 100-Fossil-Steam
8651 | Bag failures and rebagging | Pollution Control Equipment | Miscellaneous (Pollution Control Equipment) | D1 | Forced - Immediate | 2013 | Other | WD | 100 | Fossil-Steam | SERC | Off-Peak | 384 | 8 | 1 | 1 | 8651-Bag failures and rebagging | D1-Forced - Immediate | 100-Fossil-Steam
8651 | Bag failures and rebagging | Pollution Control Equipment | Miscellaneous (Pollution Control Equipment) | D2 | Forced - Delayed | 2013 | Coal | LI | 100 | Fossil-Steam | TRE | Summer | 196.56 | 21.06 | 1 | 1 | 8651-Bag failures and rebagging | D2-Forced - Delayed | 100-Fossil-Steam
8651 | Bag failures and rebagging | Pollution Control Equipment | Miscellaneous (Pollution Control Equipment) | D1 | Forced - Immediate | 2013 | Coal | CC | 100 | Fossil-Steam | WECC | Off-Peak | 13 | 15 | 1 | 1 | 8651-Bag failures and rebagging | D1-Forced - Immediate | 100-Fossil-Steam
8651 | Bag failures and rebagging | Pollution Control Equipment | Miscellaneous (Pollution Control Equipment) | D1 | Forced - Immediate | 2013 | Coal | CC | 100 | Fossil-Steam | RFC | Off-Peak | 35 | 5 | 1 | 1 | 8651-Bag failures and rebagging | D1-Forced - Immediate | 100-Fossil-Steam
8651 | Bag failures and rebagging | Pollution Control Equipment | Miscellaneous (Pollution Control Equipment) | D1 | Forced - Immediate | 2013 | Coal | CC | 100 | Fossil-Steam | MRO | Off-Peak | 97.5 | 13 | 1 | 1 | 8651-Bag failures and rebagging | D1-Forced - Immediate | 100-Fossil-Steam
8651 | Bag failures and rebagging | Pollution Control Equipment | Miscellaneous (Pollution Control Equipment) | D1 | Forced - Immediate | 2013 | Coal | CC | 100 | Fossil-Steam | WECC | Off-Peak | 380 | 40 | 1 | 1 | 8651-Bag failures and rebagging | D1-Forced - Immediate | 100-Fossil-Steam
8651 | Bag failures and rebagging | Pollution Control Equipment | Miscellaneous (Pollution Control Equipment) | D1 | Forced - Immediate | 2013 | Coal | CC | 100 | Fossil-Steam | WECC | Off-Peak | 573.5 | 37 | 1 | 1 | 8651-Bag failures and rebagging | D1-Forced - Immediate | 100-Fossil-Steam
8651 | Bag failures and rebagging | Pollution Control Equipment | Miscellaneous (Pollution Control Equipment) | D1 | Forced - Immediate | 2013 | Coal | CC | 100 | Fossil-Steam | RFC | Off-Peak | 673.3333 | 40 | 1 | 1 | 8651-Bag failures and rebagging | D1-Forced - Immediate | 100-Fossil-Steam
8651 | Bag failures and rebagging | Pollution Control Equipment | Miscellaneous (Pollution Control Equipment) | D1 | Forced - Immediate | 2013 | Coal | CC | 100 | Fossil-Steam | RFC | Off-Peak | 1536.6666 | 40 | 1 | 1 | 8651-Bag failures and rebagging | D1-Forced - Immediate | 100-Fossil-Steam
8651 | Bag failures and rebagging | Pollution Control Equipment | Miscellaneous (Pollution Control Equipment) | D1 | Forced - Immediate | 2013 | Coal | CC | 100 | Fossil-Steam | WECC | Summer | 55 | 20 | 1 | 1 | 8651-Bag failures and rebagging | D1-Forced - Immediate | 100-Fossil-Steam
8651 | Bag failures and rebagging | Pollution Control Equipment | Miscellaneous (Pollution Control Equipment) | D1 | Forced - Immediate | 2013 | Coal | CC | 100 | Fossil-Steam | WECC | Summer | 61.6 | 48 | 1 | 1 | 8651-Bag failures and rebagging | D1-Forced - Immediate | 100-Fossil-Steam
8651 | Bag failures and rebagging | Pollution Control Equipment | Miscellaneous (Pollution Control Equipment) | D1 | Forced - Immediate | 2013 | Coal | CC | 100 | Fossil-Steam | WECC | Summer | 67.5 | 45 | 1 | 1 | 8651-Bag failures and rebagging | D1-Forced - Immediate | 100-Fossil-Steam
8651 | Bag failures and rebagging | Pollution Control Equipment | Miscellaneous (Pollution Control Equipment) | D1 | Forced - Immediate | 2013 | Coal | CC | 100 | Fossil-Steam | WECC | Summer | 137.5 | 50 | 1 | 1 | 8651-Bag failures and rebagging | D1-Forced - Immediate | 100-Fossil-Steam
8651 | Bag failures and rebagging | Pollution Control Equipment | Miscellaneous (Pollution Control Equipment) | D1 | Forced - Immediate | 2013 | Coal | CC | 100 | Fossil-Steam | WECC | Summer | 190.6667 | 20 | 1 | 1 | 8651-Bag failures and rebagging | D1-Forced - Immediate | 100-Fossil-Steam
8651 | Bag failures and rebagging | Pollution Control Equipment | Miscellaneous (Pollution Control Equipment) | D1 | Forced - Immediate | 2013 | Coal | CC | 100 | Fossil-Steam | WECC | Summer | 210 | 42 | 1 | 1 | 8651-Bag failures and rebagging | D1-Forced - Immediate | 100-Fossil-Steam
8651 | Bag failures and rebagging | Pollution Control Equipment | Miscellaneous (Pollution Control Equipment) | D1 | Forced - Immediate | 2013 | Coal | CC | 100 | Fossil-Steam | WECC | Summer | 226.1666 | 46 | 1 | 1 | 8651-Bag failures and rebagging | D1-Forced - Immediate | 100-Fossil-Steam
8651 | Bag failures and rebagging | Pollution Control Equipment | Miscellaneous (Pollution Control Equipment) | D1 | Forced - Immediate | 2013 | Coal | CC | 100 | Fossil-Steam | WECC | Summer | 262.5 | 50 | 1 | 1 | 8651-Bag failures and rebagging | D1-Forced - Immediate | 100-Fossil-Steam
8651 | Bag failures and rebagging | Pollution Control Equipment | Miscellaneous (Pollution Control Equipment) | D1 | Forced - Immediate | 2013 | Coal | CC | 100 | Fossil-Steam | WECC | Summer | 275 | 55 | 1 | 1 | 8651-Bag failures and rebagging | D1-Forced - Immediate | 100-Fossil-Steam
8651 | Bag failures and rebagging | Pollution Control Equipment | Miscellaneous (Pollution Control Equipment) | D1 | Forced - Immediate | 2013 | Coal | CC | 100 | Fossil-Steam | WECC | Summer | 316.6667 | 38 | 1 | 1 | 8651-Bag failures and rebagging | D1-Forced - Immediate | 100-Fossil-Steam
8651 | Bag failures and rebagging | Pollution Control Equipment | Miscellaneous (Pollution Control Equipment) | D1 | Forced - Immediate | 2013 | Coal | CC | 100 | Fossil-Steam | RFC | Summer | 385 | 55 | 1 | 1 | 8651-Bag failures and rebagging | D1-Forced - Immediate | 100-Fossil-Steam
8651 | Bag failures and rebagging | Pollution Control Equipment | Miscellaneous (Pollution Control Equipment) | D1 | Forced - Immediate | 2013 | Coal | CC | 100 | Fossil-Steam | WECC | Summer | 452 | 48 | 1 | 1 | 8651-Bag failures and rebagging | D1-Forced - Immediate | 100-Fossil-Steam
8651 | Bag failures and rebagging | Pollution Control Equipment | Miscellaneous (Pollution Control Equipment) | D1 | Forced - Immediate | 2013 | Coal | CC | 100 | Fossil-Steam | RFC | Summer | 487.5 | 65 | 1 | 1 | 8651-Bag failures and rebagging | D1-Forced - Immediate | 100-Fossil-Steam
8651 | Bag failures and rebagging | Pollution Control Equipment | Miscellaneous (Pollution Control Equipment) | D1 | Forced - Immediate | 2013 | Coal | CC | 100 | Fossil-Steam | WECC | Summer | 506 | 44 | 1 | 1 | 8651-Bag failures and rebagging | D1-Forced - Immediate | 100-Fossil-Steam
8651 | Bag failures and rebagging | Pollution Control Equipment | Miscellaneous (Pollution Control Equipment) | D1 | Forced - Immediate | 2013 | Coal | CC | 100 | Fossil-Steam | WECC | Summer | 510 | 36 | 1 | 1 | 8651-Bag failures and rebagging | D1-Forced - Immediate | 100-Fossil-Steam
8651 | Bag failures and rebagging | Pollution Control Equipment | Miscellaneous (Pollution Control Equipment) | D1 | Forced - Immediate | 2013 | Coal | CC | 100 | Fossil-Steam | WECC | Summer | 540.5 | 47 | 1 | 1 | 8651-Bag failures and rebagging | D1-Forced - Immediate | 100-Fossil-Steam
8651 | Bag failures and rebagging | Pollution Control Equipment | Miscellaneous (Pollution Control Equipment) | D1 | Forced - Immediate | 2013 | Coal | CC | 100 | Fossil-Steam | RFC | Summer | 646.25 | 55 | 1 | 1 | 8651-Bag failures and rebagging | D1-Forced - Immediate | 100-Fossil-Steam
8651 | Bag failures and rebagging | Pollution Control Equipment | Miscellaneous (Pollution Control Equipment) | D1 | Forced - Immediate | 2013 | Coal | CC | 100 | Fossil-Steam | WECC | Summer | 728.3333 | 38 | 1 | 1 | 8651-Bag failures and rebagging | D1-Forced - Immediate | 100-Fossil-Steam
8651 | Bag failures and rebagging | Pollution Control Equipment | Miscellaneous (Pollution Control Equipment) | D1 | Forced - Immediate | 2013 | Coal | CC | 100 | Fossil-Steam | RFC | Summer | 1533.75 | 25 | 1 | 1 | 8651-Bag failures and rebagging | D1-Forced - Immediate | 100-Fossil-Steam
8651 | Bag failures and rebagging | Pollution Control Equipment | Miscellaneous (Pollution Control Equipment) | D1 | Forced - Immediate | 2013 | Coal | CC | 100 | Fossil-Steam | WECC | Summer | 1732 | 120 | 1 | 1 | 8651-Bag failures and rebagging | D1-Forced - Immediate | 100-Fossil-Steam
8651 | Bag failures and rebagging | Pollution Control Equipment | Miscellaneous (Pollution Control Equipment) | D1 | Forced - Immediate | 2013 | Coal | CC | 100 | Fossil-Steam | WECC | Summer | 2025 | 50 | 1 | 1 | 8651-Bag failures and rebagging | D1-Forced - Immediate | 100-Fossil-Steam
8651 | Bag failures and rebagging | Pollution Control Equipment | Miscellaneous (Pollution Control Equipment) | D1 | Forced - Immediate | 2013 | Coal | CC | 100 | Fossil-Steam | WECC | Summer | 2070 | 45 | 1 | 1 | 8651-Bag failures and rebagging | D1-Forced - Immediate | 100-Fossil-Steam
8651 | Bag failures and rebagging | Pollution Control Equipment | Miscellaneous (Pollution Control Equipment) | D1 | Forced - Immediate | 2013 | Coal | CC | 100 | Fossil-Steam | MRO | Winter | 22.8 | 9 | 1 | 1 | 8651-Bag failures and rebagging | D1-Forced - Immediate | 100-Fossil-Steam
8651 | Bag failures and rebagging | Pollution Control Equipment | Miscellaneous (Pollution Control Equipment) | D1 | Forced - Immediate | 2013 | Coal | CC | 100 | Fossil-Steam | MRO | Winter | 78.2167 | 19 | 1 | 1 | 8651-Bag failures and rebagging | D1-Forced - Immediate | 100-Fossil-Steam
8651 | Bag failures and rebagging | Pollution Control Equipment | Miscellaneous (Pollution Control Equipment) | D1 | Forced - Immediate | 2013 | Coal | CC | 100 | Fossil-Steam | MRO | Winter | 152.0833 | 25 | 1 | 1 | 8651-Bag failures and rebagging | D1-Forced - Immediate | 100-Fossil-Steam
8651 | Bag failures and rebagging | Pollution Control Equipment | Miscellaneous (Pollution Control Equipment) | D1 | Forced - Immediate | 2013 | Coal | CC | 100 | Fossil-Steam | MRO | Winter | 155.15 | 29 | 1 | 1 | 8651-Bag failures and rebagging | D1-Forced - Immediate | 100-Fossil-Steam
8651 | Bag failures and rebagging | Pollution Control Equipment | Miscellaneous (Pollution Control Equipment) | D1 | Forced - Immediate | 2013 | Coal | CC | 100 | Fossil-Steam | SERC | Winter | 227.15 | 21 | 1 | 1 | 8651-Bag failures and rebagging | D1-Forced - Immediate | 100-Fossil-Steam
8651 | Bag failures and rebagging | Pollution Control Equipment | Miscellaneous (Pollution Control Equipment) | D1 | Forced - Immediate | 2013 | Coal | CC | 100 | Fossil-Steam | MRO | Winter | 301.7833 | 19 | 1 | 1 | 8651-Bag failures and rebagging | D1-Forced - Immediate | 100-Fossil-Steam
8651 | Bag failures and rebagging | Pollution Control Equipment | Miscellaneous (Pollution Control Equipment) | D1 | Forced - Immediate | 2013 | Coal | CC | 100 | Fossil-Steam | MRO | Winter | 822.8 | 88 | 1 | 1 | 8651-Bag failures and rebagging | D1-Forced - Immediate | 100-Fossil-Steam
8651 | Bag failures and rebagging | Pollution Control Equipment | Miscellaneous (Pollution Control Equipment) | D1 | Forced - Immediate | 2013 | Coal | LI | 100 | Fossil-Steam | TRE | Off-Peak | 12.87 | 14.85 | 1 | 1 | 8651-Bag failures and rebagging | D1-Forced - Immediate | 100-Fossil-Steam
8651 | Bag failures and rebagging | Pollution Control Equipment | Miscellaneous (Pollution Control Equipment) | D1 | Forced - Immediate | 2013 | Coal | LI | 100 | Fossil-Steam | TRE | Off-Peak | 52.5 | 10 | 1 | 1 | 8651-Bag failures and rebagging | D1-Forced - Immediate | 100-Fossil-Steam
8651 | Bag failures and rebagging | Pollution Control Equipment | Miscellaneous (Pollution Control Equipment) | D1 | Forced - Immediate | 2013 | Coal | LI | 100 | Fossil-Steam | TRE | Off-Peak | 55.8 | 11.16 | 1 | 1 | 8651-Bag failures and rebagging | D1-Forced - Immediate | 100-Fossil-Steam
8651 | Bag failures and rebagging | Pollution Control Equipment | Miscellaneous (Pollution Control Equipment) | D1 | Forced - Immediate | 2013 | Coal | LI | 100 | Fossil-Steam | TRE | Off-Peak | 68 | 16 | 1 | 1 | 8651-Bag failures and rebagging | D1-Forced - Immediate | 100-Fossil-Steam
8651 | Bag failures and rebagging | Pollution Control Equipment | Miscellaneous (Pollution Control Equipment) | D1 | Forced - Immediate | 2013 | Coal | LI | 100 | Fossil-Steam | TRE | Off-Peak | 197.0583 | 11.05 | 1 | 1 | 8651-Bag failures and rebagging | D1-Forced - Immediate | 100-Fossil-Steam
8651 | Bag failures and rebagging | Pollution Control Equipment | Miscellaneous (Pollution Control Equipment) | D1 | Forced - Immediate | 2013 | Coal | LI | 100 | Fossil-Steam | TRE | Summer | 61.9593 | 48.28 | 1 | 1 | 8651-Bag failures and rebagging | D1-Forced - Immediate | 100-Fossil-Steam
8651 | Bag failures and rebagging | Pollution Control Equipment | Miscellaneous (Pollution Control Equipment) | D1 | Forced - Immediate | 2013 | Coal | LI | 100 | Fossil-Steam | TRE | Summer | 68.9973 | 15.22 | 1 | 1 | 8651-Bag failures and rebagging | D1-Forced - Immediate | 100-Fossil-Steam
8651 | Bag failures and rebagging | Pollution Control Equipment | Miscellaneous (Pollution Control Equipment) | D1 | Forced - Immediate | 2013 | Coal | LI | 100 | Fossil-Steam | TRE | Summer | 74.7 | 27 | 1 | 1 | 8651-Bag failures and rebagging | D1-Forced - Immediate | 100-Fossil-Steam
8651 | Bag failures and rebagging | Pollution Control Equipment | Miscellaneous (Pollution Control Equipment) | D1 | Forced - Immediate | 2013 | Coal | LI | 100 | Fossil-Steam | TRE | Summer | 92.71 | 19.05 | 1 | 1 | 8651-Bag failures and rebagging | D1-Forced - Immediate | 100-Fossil-Steam
8651 | Bag failures and rebagging | Pollution Control Equipment | Miscellaneous (Pollution Control Equipment) | D1 | Forced - Immediate | 2013 | Coal | LI | 100 | Fossil-Steam | TRE | Summer | 127.7563 | 15.74 | 1 | 1 | 8651-Bag failures and rebagging | D1-Forced - Immediate | 100-Fossil-Steam
8651 | Bag failures and rebagging | Pollution Control Equipment | Miscellaneous (Pollution Control Equipment) | D1 | Forced - Immediate | 2013 | Coal | LI | 100 | Fossil-Steam | TRE | Summer | 175.4492 | 15.83 | 1 | 1 | 8651-Bag failures and rebagging | D1-Forced - Immediate | 100-Fossil-Steam
8651 | Bag failures and rebagging | Pollution Control Equipment | Miscellaneous (Pollution Control Equipment) | D1 | Forced - Immediate | 2013 | Coal | LI | 100 | Fossil-Steam | TRE | Summer | 188.8225 | 16.07 | 1 | 1 | 8651-Bag failures and rebagging | D1-Forced - Immediate | 100-Fossil-Steam
8651 | Bag failures and rebagging | Pollution Control Equipment | Miscellaneous (Pollution Control Equipment) | D1 | Forced - Immediate | 2013 | Coal | LI | 100 | Fossil-Steam | TRE | Summer | 368.749 | 26.06 | 1 | 1 | 8651-Bag failures and rebagging | D1-Forced - Immediate | 100-Fossil-Steam
8651 | Bag failures and rebagging | Pollution Control Equipment | Miscellaneous (Pollution Control Equipment) | D1 | Forced - Immediate | 2013 | Coal | LI | 100 | Fossil-Steam | TRE | Winter | 9.45 | 7 | 1 | 1 | 8651-Bag failures and rebagging | D1-Forced - Immediate | 100-Fossil-Steam
8651 | Bag failures and rebagging | Pollution Control Equipment | Miscellaneous (Pollution Control Equipment) | D1 | Forced - Immediate | 2013 | Coal | LI | 100 | Fossil-Steam | TRE | Winter | 48.506 | 18.42 | 1 | 1 | 8651-Bag failures and rebagging | D1-Forced - Immediate | 100-Fossil-Steam
8651 | Bag failures and rebagging | Pollution Control Equipment | Miscellaneous (Pollution Control Equipment) | D1 | Forced - Immediate | 2013 | Coal | LI | 100 | Fossil-Steam | TRE | Winter | 108.7999 | 102 | 1 | 1 | 8651-Bag failures and rebagging | D1-Forced - Immediate | 100-Fossil-Steam
8651 | Bag failures and rebagging | Pollution Control Equipment | Miscellaneous (Pollution Control Equipment) | D1 | Forced - Immediate | 2013 | Coal | LI | 100 | Fossil-Steam | TRE | Winter | 211.9323 | 20.71 | 1 | 1 | 8651-Bag failures and rebagging | D1-Forced - Immediate | 100-Fossil-Steam
8651 | Bag failures and rebagging | Pollution Control Equipment | Miscellaneous (Pollution Control Equipment) | D1 | Forced - Immediate | 2013 | Other | WD | 100 | Fossil-Steam | SERC | Summer | 24 | 1 | 1 | 1 | 8651-Bag failures and rebagging | D1-Forced - Immediate | 100-Fossil-Steam
8651 | Bag failures and rebagging | Pollution Control Equipment | Miscellaneous (Pollution Control Equipment) | D2 | Forced - Delayed | 2013 | Coal | LI | 100 | Fossil-Steam | TRE | Off-Peak | 181.3333 | 136 | 1 | 1 | 8651-Bag failures and rebagging | D2-Forced - Delayed | 100-Fossil-Steam
8651 | Bag failures and rebagging | Pollution Control Equipment | Miscellaneous (Pollution Control Equipment) | D3 | Forced - Postponed | 2013 | Coal | LI | 100 | Fossil-Steam | TRE | Winter | 617.7947 | 36.92 | 1 | 1 | 8651-Bag failures and rebagging | D3-Forced - Postponed | 100-Fossil-Steam
8651 | Bag failures and rebagging | Pollution Control Equipment | Miscellaneous (Pollution Control Equipment) | D1 | Forced - Immediate | 2013 | Coal | CC | 100 | Fossil-Steam | WECC | Off-Peak | 19.3333 | 10 | 1 | 1 | 8651-Bag failures and rebagging | D1-Forced - Immediate | 100-Fossil-Steam
8651 | Bag failures and rebagging | Pollution Control Equipment | Miscellaneous (Pollution Control Equipment) | D1 | Forced - Immediate | 2013 | Coal | CC | 100 | Fossil-Steam | RFC | Off-Peak | 21 | 20 | 1 | 1 | 8651-Bag failures and rebagging | D1-Forced - Immediate | 100-Fossil-Steam
8651 | Bag failures and rebagging | Pollution Control Equipment | Miscellaneous (Pollution Control Equipment) | D1 | Forced - Immediate | 2013 | Coal | CC | 100 | Fossil-Steam | MRO | Off-Peak | 126.75 | 15 | 1 | 1 | 8651-Bag failures and rebagging | D1-Forced - Immediate | 100-Fossil-Steam
8651 | Bag failures and rebagging | Pollution Control Equipment | Miscellaneous (Pollution Control Equipment) | D1 | Forced - Immediate | 2013 | Coal | CC | 100 | Fossil-Steam | WECC | Off-Peak | 177.0167 | 19 | 1 | 1 | 8651-Bag failures and rebagging | D1-Forced - Immediate | 100-Fossil-Steam
8651 | Bag failures and rebagging | Pollution Control Equipment | Miscellaneous (Pollution Control Equipment) | D1 | Forced - Immediate | 2013 | Coal | CC | 100 | Fossil-Steam | WECC | Off-Peak | 565.5 | 39 | 1 | 1 | 8651-Bag failures and rebagging | D1-Forced - Immediate | 100-Fossil-Steam
8651 | Bag failures and rebagging | Pollution Control Equipment | Miscellaneous (Pollution Control Equipment) | D1 | Forced - Immediate | 2013 | Coal | CC | 100 | Fossil-Steam | RFC | Off-Peak | 2160 | 60 | 1 | 1 | 8651-Bag failures and rebagging | D1-Forced - Immediate | 100-Fossil-Steam
8651 | Bag failures and rebagging | Pollution Control Equipment | Miscellaneous (Pollution Control Equipment) | D1 | Forced - Immediate | 2013 | Coal | CC | 100 | Fossil-Steam | WECC | Summer | 24.9333 | 8 | 1 | 1 | 8651-Bag failures and rebagging | D1-Forced - Immediate | 100-Fossil-Steam
8651 | Bag failures and rebagging | Pollution Control Equipment | Miscellaneous (Pollution Control Equipment) | D1 | Forced - Immediate | 2013 | Coal | CC | 100 | Fossil-Steam | WECC | Summer | 125 | 20 | 1 | 1 | 8651-Bag failures and rebagging | D1-Forced - Immediate | 100-Fossil-Steam
8651 | Bag failures and rebagging | Pollution Control Equipment | Miscellaneous (Pollution Control Equipment) | D1 | Forced - Immediate | 2013 | Coal | CC | 100 | Fossil-Steam | WECC | Summer | 258.6667 | 20 | 1 | 1 | 8651-Bag failures and rebagging | D1-Forced - Immediate | 100-Fossil-Steam
8651 | Bag failures and rebagging | Pollution Control Equipment | Miscellaneous (Pollution Control Equipment) | D1 | Forced - Immediate | 2013 | Coal | CC | 100 | Fossil-Steam | WECC | Summer | 300 | 50 | 1 | 1 | 8651-Bag failures and rebagging | D1-Forced - Immediate | 100-Fossil-Steam
8651 | Bag failures and rebagging | Pollution Control Equipment | Miscellaneous (Pollution Control Equipment) | D1 | Forced - Immediate | 2013 | Coal | CC | 100 | Fossil-Steam | RFC | Summer | 310.9333 | 53 | 1 | 1 | 8651-Bag failures and rebagging | D1-Forced - Immediate | 100-Fossil-Steam
8651 | Bag failures and rebagging | Pollution Control Equipment | Miscellaneous (Pollution Control Equipment) | D1 | Forced - Immediate | 2013 | Coal | CC | 100 | Fossil-Steam | WECC | Summer | 410 | 40 | 1 | 1 | 8651-Bag failures and rebagging | D1-Forced - Immediate | 100-Fossil-Steam
8651 | Bag failures and rebagging | Pollution Control Equipment | Miscellaneous (Pollution Control Equipment) | D1 | Forced - Immediate | 2013 | Coal | CC | 100 | Fossil-Steam | WECC | Summer | 585.8333 | 50 | 1 | 1 | 8651-Bag failures and rebagging | D1-Forced - Immediate | 100-Fossil-Steam
8651 | Bag failures and rebagging | Pollution Control Equipment | Miscellaneous (Pollution Control Equipment) | D1 | Forced - Immediate | 2013 | Coal | CC | 100 | Fossil-Steam | WECC | Summer | 857.5 | 49 | 1 | 1 | 8651-Bag failures and rebagging | D1-Forced - Immediate | 100-Fossil-Steam
8651 | Bag failures and rebagging | Pollution Control Equipment | Miscellaneous (Pollution Control Equipment) | D1 | Forced - Immediate | 2013 | Coal | CC | 100 | Fossil-Steam | WECC | Summer | 941.6667 | 50 | 1 | 1 | 8651-Bag failures and rebagging | D1-Forced - Immediate | 100-Fossil-Steam
8651 | Bag failures and rebagging | Pollution Control Equipment | Miscellaneous (Pollution Control Equipment) | D1 | Forced - Immediate | 2013 | Coal | CC | 100 | Fossil-Steam | RFC | Summer | 962.5 | 35 | 1 | 1 | 8651-Bag failures and rebagging | D1-Forced - Immediate | 100-Fossil-Steam
8651 | Bag failures and rebagging | Pollution Control Equipment | Miscellaneous (Pollution Control Equipment) | D1 | Forced - Immediate | 2013 | Coal | CC | 100 | Fossil-Steam | WECC | Summer | 1366.6666 | 50 | 1 | 1 | 8651-Bag failures and rebagging | D1-Forced - Immediate | 100-Fossil-Steam
8651 | Bag failures and rebagging | Pollution Control Equipment | Miscellaneous (Pollution Control Equipment) | D1 | Forced - Immediate | 2013 | Coal | CC | 100 | Fossil-Steam | WECC | Summer | 1991.6666 | 50 | 1 | 1 | 8651-Bag failures and rebagging | D1-Forced - Immediate | 100-Fossil-Steam
8651 | Bag failures and rebagging | Pollution Control Equipment | Miscellaneous (Pollution Control Equipment) | D1 | Forced - Immediate | 2013 | Coal | CC | 100 | Fossil-Steam | RFC | Summer | 2328.3333 | 55 | 1 | 1 | 8651-Bag failures and rebagging | D1-Forced - Immediate | 100-Fossil-Steam
8651 | Bag failures and rebagging | Pollution Control Equipment | Miscellaneous (Pollution Control Equipment) | D1 | Forced - Immediate | 2013 | Coal | CC | 100 | Fossil-Steam | MRO | Winter | 147.5 | 59 | 1 | 1 | 8651-Bag failures and rebagging | D1-Forced - Immediate | 100-Fossil-Steam
8651 | Bag failures and rebagging | Pollution Control Equipment | Miscellaneous (Pollution Control Equipment) | D1 | Forced - Immediate | 2013 | Coal | CC | 100 | Fossil-Steam | MRO | Winter | 152.9333 | 37 | 1 | 1 | 8651-Bag failures and rebagging | D1-Forced - Immediate | 100-Fossil-Steam
8651 | Bag failures and rebagging | Pollution Control Equipment | Miscellaneous (Pollution Control Equipment) | D1 | Forced - Immediate | 2013 | Coal | CC | 100 | Fossil-Steam | MRO | Winter | 228 | 19 | 1 | 1 | 8651-Bag failures and rebagging | D1-Forced - Immediate | 100-Fossil-Steam
8651 | Bag failures and rebagging | Pollution Control Equipment | Miscellaneous (Pollution Control Equipment) | D1 | Forced - Immediate | 2013 | Coal | CC | 100 | Fossil-Steam | RFC | Winter | 956.5 | 30 | 1 | 1 | 8651-Bag failures and rebagging | D1-Forced - Immediate | 100-Fossil-Steam
8651 | Bag failures and rebagging | Pollution Control Equipment | Miscellaneous (Pollution Control Equipment) | D1 | Forced - Immediate | 2013 | Coal | LI | 100 | Fossil-Steam | TRE | Off-Peak | 86.6667 | 10 | 1 | 1 | 8651-Bag failures and rebagging | D1-Forced - Immediate | 100-Fossil-Steam
8651 | Bag failures and rebagging | Pollution Control Equipment | Miscellaneous (Pollution Control Equipment) | D1 | Forced - Immediate | 2013 | Coal | LI | 100 | Fossil-Steam | TRE | Off-Peak | 154.007 | 20.58 | 1 | 1 | 8651-Bag failures and rebagging | D1-Forced - Immediate | 100-Fossil-Steam
8651 | Bag failures and rebagging | Pollution Control Equipment | Miscellaneous (Pollution Control Equipment) | D1 | Forced - Immediate | 2013 | Coal | LI | 100 | Fossil-Steam | TRE | Off-Peak | 192.5 | 10 | 1 | 1 | 8651-Bag failures and rebagging | D1-Forced - Immediate | 100-Fossil-Steam
8651 | Bag failures and rebagging | Pollution Control Equipment | Miscellaneous (Pollution Control Equipment) | D1 | Forced - Immediate | 2013 | Coal | LI | 100 | Fossil-Steam | TRE | Summer | 64.6 | 12 | 1 | 1 | 8651-Bag failures and rebagging | D1-Forced - Immediate | 100-Fossil-Steam
8651 | Bag failures and rebagging | Pollution Control Equipment | Miscellaneous (Pollution Control Equipment) | D1 | Forced - Immediate | 2013 | Coal | LI | 100 | Fossil-Steam | TRE | Summer | 75.999 | 16.17 | 1 | 1 | 8651-Bag failures and rebagging | D1-Forced - Immediate | 100-Fossil-Steam
8651 | Bag failures and rebagging | Pollution Control Equipment | Miscellaneous (Pollution Control Equipment) | D1 | Forced - Immediate | 2013 | Coal | LI | 100 | Fossil-Steam | TRE | Summer | 80.719 | 15.23 | 1 | 1 | 8651-Bag failures and rebagging | D1-Forced - Immediate | 100-Fossil-Steam
8651 | Bag failures and rebagging | Pollution Control Equipment | Miscellaneous (Pollution Control Equipment) | D1 | Forced - Immediate | 2013 | Coal | LI | 100 | Fossil-Steam | TRE | Summer | 120.629 | 16.99 | 1 | 1 | 8651-Bag failures and rebagging | D1-Forced - Immediate | 100-Fossil-Steam
8651 | Bag failures and rebagging | Pollution Control Equipment | Miscellaneous (Pollution Control Equipment) | D1 | Forced - Immediate | 2013 | Coal | LI | 100 | Fossil-Steam | TRE | Summer | 126.7677 | 16.94 | 1 | 1 | 8651-Bag failures and rebagging | D1-Forced - Immediate | 100-Fossil-Steam
8651 | Bag failures and rebagging | Pollution Control Equipment | Miscellaneous (Pollution Control Equipment) | D1 | Forced - Immediate | 2013 | Coal | LI | 100 | Fossil-Steam | TRE | Summer | 142.2155 | 15.89 | 1 | 1 | 8651-Bag failures and rebagging | D1-Forced - Immediate | 100-Fossil-Steam
8651 | Bag failures and rebagging | Pollution Control Equipment | Miscellaneous (Pollution Control Equipment) | D1 | Forced - Immediate | 2013 | Coal | LI | 100 | Fossil-Steam | TRE | Summer | 150.1667 | 17 | 1 | 1 | 8651-Bag failures and rebagging | D1-Forced - Immediate | 100-Fossil-Steam
8651 | Bag failures and rebagging | Pollution Control Equipment | Miscellaneous (Pollution Control Equipment) | D1 | Forced - Immediate | 2013 | Coal | LI | 100 | Fossil-Steam | TRE | Summer | 150.92 | 16.17 | 1 | 1 | 8651-Bag failures and rebagging | D1-Forced - Immediate | 100-Fossil-Steam
8651 | Bag failures and rebagging | Pollution Control Equipment | Miscellaneous (Pollution Control Equipment) | D1 | Forced - Immediate | 2013 | Coal | LI | 100 | Fossil-Steam | TRE | Summer | 221.6767 | 18.22 | 1 | 1 | 8651-Bag failures and rebagging | D1-Forced - Immediate | 100-Fossil-Steam
8651 | Bag failures and rebagging | Pollution Control Equipment | Miscellaneous (Pollution Control Equipment) | D1 | Forced - Immediate | 2013 | Coal | LI | 100 | Fossil-Steam | TRE | Winter | 22.5167 | 7 | 1 | 1 | 8651-Bag failures and rebagging | D1-Forced - Immediate | 100-Fossil-Steam
8651 | Bag failures and rebagging | Pollution Control Equipment | Miscellaneous (Pollution Control Equipment) | D1 | Forced - Immediate | 2013 | Other | WD | 100 | Fossil-Steam | SERC | Summer | 12 | 1 | 1 | 1 | 8651-Bag failures and rebagging | D1-Forced - Immediate | 100-Fossil-Steam
8651 | Bag failures and rebagging | Pollution Control Equipment | Miscellaneous (Pollution Control Equipment) | D2 | Forced - Delayed | 2013 | Coal | CC | 100 | Fossil-Steam | SERC | Winter | 400.8333 | 25 | 1 | 1 | 8651-Bag failures and rebagging | D2-Forced - Delayed | 100-Fossil-Steam
8651 | Bag failures and rebagging | Pollution Control Equipment | Miscellaneous (Pollution Control Equipment) | D3 | Forced - Postponed | 2013 | Coal | CC | 100 | Fossil-Steam | RFC | Summer | 1371.6 | 38.1 | 1 | 1 | 8651-Bag failures and rebagging | D3-Forced - Postponed | 100-Fossil-Steam
8651 | Bag failures and rebagging | Pollution Control Equipment | Miscellaneous (Pollution Control Equipment) | D3 | Forced - Postponed | 2013 | Coal | LI | 100 | Fossil-Steam | TRE | Winter | 195.8333 | 47 | 1 | 1 | 8651-Bag failures and rebagging | D3-Forced - Postponed | 100-Fossil-Steam
8651 | Bag failures and rebagging | Pollution Control Equipment | Miscellaneous (Pollution Control Equipment) | U3 | Forced - Postponed | 2013 | Coal | CC | 100 | Fossil-Steam | SERC | Winter | 19038.8666 | 68 | 1 | 1 | 8651-Bag failures and rebagging | U3-Forced - Postponed | 100-Fossil-Steam
8651 | Bag failures and rebagging | Pollution Control Equipment | Miscellaneous (Pollution Control Equipment) | D1 | Forced - Immediate | 2013 | Coal | CC | 100 | Fossil-Steam | RFC | Off-Peak | 24.1667 | 5 | 1 | 1 | 8651-Bag failures and rebagging | D1-Forced - Immediate | 100-Fossil-Steam
8651 | Bag failures and rebagging | Pollution Control Equipment | Miscellaneous (Pollution Control Equipment) | D1 | Forced - Immediate | 2013 | Coal | CC | 100 | Fossil-Steam | RFC | Off-Peak | 64.1666 | 70 | 1 | 1 | 8651-Bag failures and rebagging | D1-Forced - Immediate | 100-Fossil-Steam
8651 | Bag failures and rebagging | Pollution Control Equipment | Miscellaneous (Pollution Control Equipment) | D1 | Forced - Immediate | 2013 | Coal | CC | 100 | Fossil-Steam | WECC | Off-Peak | 136.5 | 39 | 1 | 1 | 8651-Bag failures and rebagging | D1-Forced - Immediate | 100-Fossil-Steam
8651 | Bag failures and rebagging | Pollution Control Equipment | Miscellaneous (Pollution Control Equipment) | D1 | Forced - Immediate | 2013 | Coal | CC | 100 | Fossil-Steam | WECC | Off-Peak | 200 | 25 | 1 | 1 | 8651-Bag failures and rebagging | D1-Forced - Immediate | 100-Fossil-Steam
8651 | Bag failures and rebagging | Pollution Control Equipment | Miscellaneous (Pollution Control Equipment) | D1 | Forced - Immediate | 2013 | Coal | CC | 100 | Fossil-Steam | WECC | Off-Peak | 275.6167 | 23 | 1 | 1 | 8651-Bag failures and rebagging | D1-Forced - Immediate | 100-Fossil-Steam
8651 | Bag failures and rebagging | Pollution Control Equipment | Miscellaneous (Pollution Control Equipment) | D1 | Forced - Immediate | 2013 | Coal | CC | 100 | Fossil-Steam | RFC | Off-Peak | 394.1666 | 55 | 1 | 1 | 8651-Bag failures and rebagging | D1-Forced - Immediate | 100-Fossil-Steam
8651 | Bag failures and rebagging | Pollution Control Equipment | Miscellaneous (Pollution Control Equipment) | D1 | Forced - Immediate | 2013 | Coal | CC | 100 | Fossil-Steam | RFC | Off-Peak | 440.9166 | 55 | 1 | 1 | 8651-Bag failures and rebagging | D1-Forced - Immediate | 100-Fossil-Steam
8651 | Bag failures and rebagging | Pollution Control Equipment | Miscellaneous (Pollution Control Equipment) | D1 | Forced - Immediate | 2013 | Coal | CC | 100 | Fossil-Steam | WECC | Off-Peak | 580 | 48 | 1 | 1 | 8651-Bag failures and rebagging | D1-Forced - Immediate | 100-Fossil-Steam
8651 | Bag failures and rebagging | Pollution Control Equipment | Miscellaneous (Pollution Control Equipment) | D1 | Forced - Immediate | 2013 | Coal | CC | 100 | Fossil-Steam | RFC | Off-Peak | 587.5 | 30 | 1 | 1 | 8651-Bag failures and rebagging | D1-Forced - Immediate | 100-Fossil-Steam
8651 | Bag failures and rebagging | Pollution Control Equipment | Miscellaneous (Pollution Control Equipment) | D1 | Forced - Immediate | 2013 | Coal | CC | 100 | Fossil-Steam | WECC | Summer | 29.5 | 59 | 1 | 1 | 8651-Bag failures and rebagging | D1-Forced - Immediate | 100-Fossil-Steam
8651 | Bag failures and rebagging | Pollution Control Equipment | Miscellaneous (Pollution Control Equipment) | D1 | Forced - Immediate | 2013 | Coal | CC | 100 | Fossil-Steam | WECC | Summer | 33.95 | 7 | 1 | 1 | 8651-Bag failures and rebagging | D1-Forced - Immediate | 100-Fossil-Steam
8651 | Bag failures and rebagging | Pollution Control Equipment | Miscellaneous (Pollution Control Equipment) | D1 | Forced - Immediate | 2013 | Coal | CC | 100 | Fossil-Steam | WECC | Summer | 54 | 54 | 1 | 1 | 8651-Bag failures and rebagging | D1-Forced - Immediate | 100-Fossil-Steam
8651 | Bag failures and rebagging | Pollution Control Equipment | Miscellaneous (Pollution Control Equipment) | D1 | Forced - Immediate | 2013 | Coal | CC | 100 | Fossil-Steam | WECC | Summer | 70 | 35 | 1 | 1 | 8651-Bag failures and rebagging | D1-Forced - Immediate | 100-Fossil-Steam
8651 | Bag failures and rebagging | Pollution Control Equipment | Miscellaneous (Pollution Control Equipment) | D1 | Forced - Immediate | 2013 | Coal | CC | 100 | Fossil-Steam | WECC | Summer | 130.2 | 12 | 1 | 1 | 8651-Bag failures and rebagging | D1-Forced - Immediate | 100-Fossil-Steam
8651 | Bag failures and rebagging | Pollution Control Equipment | Miscellaneous (Pollution Control Equipment) | D1 | Forced - Immediate | 2013 | Coal | CC | 100 | Fossil-Steam | WECC | Summer | 242 | 44 | 1 | 1 | 8651-Bag failures and rebagging | D1-Forced - Immediate | 100-Fossil-Steam
8651 | Bag failures and rebagging | Pollution Control Equipment | Miscellaneous (Pollution Control Equipment) | D1 | Forced - Immediate | 2013 | Coal | CC | 100 | Fossil-Steam | WECC | Summer | 353.3333 | 40 | 1 | 1 | 8651-Bag failures and rebagging | D1-Forced - Immediate | 100-Fossil-Steam
8651 | Bag failures and rebagging | Pollution Control Equipment | Miscellaneous (Pollution Control Equipment) | D1 | Forced - Immediate | 2013 | Coal | CC | 100 | Fossil-Steam | WECC | Summer | 362.5 | 50 | 1 | 1 | 8651-Bag failures and rebagging | D1-Forced - Immediate | 100-Fossil-Steam
8651 | Bag failures and rebagging | Pollution Control Equipment | Miscellaneous (Pollution Control Equipment) | D1 | Forced - Immediate | 2013 | Coal | CC | 100 | Fossil-Steam | WECC | Summer | 425 | 50 | 1 | 1 | 8651-Bag failures and rebagging | D1-Forced - Immediate | 100-Fossil-Steam
8651 | Bag failures and rebagging | Pollution Control Equipment | Miscellaneous (Pollution Control Equipment) | D1 | Forced - Immediate | 2013 | Coal | CC | 100 | Fossil-Steam | WECC | Summer | 446.6666 | 40 | 1 | 1 | 8651-Bag failures and rebagging | D1-Forced - Immediate | 100-Fossil-Steam
8651 | Bag failures and rebagging | Pollution Control Equipment | Miscellaneous (Pollution Control Equipment) | D1 | Forced - Immediate | 2013 | Coal | CC | 100 | Fossil-Steam | WECC | Summer | 507.5 | 35 | 1 | 1 | 8651-Bag failures and rebagging | D1-Forced - Immediate | 100-Fossil-Steam
8651 | Bag failures and rebagging | Pollution Control Equipment | Miscellaneous (Pollution Control Equipment) | D1 | Forced - Immediate | 2013 | Coal | CC | 100 | Fossil-Steam | WECC | Summer | 510 | 40 | 1 | 1 | 8651-Bag failures and rebagging | D1-Forced - Immediate | 100-Fossil-Steam
8651 | Bag failures and rebagging | Pollution Control Equipment | Miscellaneous (Pollution Control Equipment) | D1 | Forced - Immediate | 2013 | Coal | CC | 100 | Fossil-Steam | WECC | Summer | 570 | 40 | 1 | 1 | 8651-Bag failures and rebagging | D1-Forced - Immediate | 100-Fossil-Steam
8651 | Bag failures and rebagging | Pollution Control Equipment | Miscellaneous (Pollution Control Equipment) | D1 | Forced - Immediate | 2013 | Coal | CC | 100 | Fossil-Steam | WECC | Summer | 894.6667 | 44 | 1 | 1 | 8651-Bag failures and rebagging | D1-Forced - Immediate | 100-Fossil-Steam
8651 | Bag failures and rebagging | Pollution Control Equipment | Miscellaneous (Pollution Control Equipment) | D1 | Forced - Immediate | 2013 | Coal | CC | 100 | Fossil-Steam | WECC | Summer | 1038.75 | 45 | 1 | 1 | 8651-Bag failures and rebagging | D1-Forced - Immediate | 100-Fossil-Steam
8651 | Bag failures and rebagging | Pollution Control Equipment | Miscellaneous (Pollution Control Equipment) | D1 | Forced - Immediate | 2013 | Coal | CC | 100 | Fossil-Steam | WECC | Summer | 1050 | 50 | 1 | 1 | 8651-Bag failures and rebagging | D1-Forced - Immediate | 100-Fossil-Steam
8651 | Bag failures and rebagging | Pollution Control Equipment | Miscellaneous (Pollution Control Equipment) | D1 | Forced - Immediate | 2013 | Coal | CC | 100 | Fossil-Steam | WECC | Summer | 1640 | 60 | 1 | 1 | 8651-Bag failures and rebagging | D1-Forced - Immediate | 100-Fossil-Steam
8651 | Bag failures and rebagging | Pollution Control Equipment | Miscellaneous (Pollution Control Equipment) | D1 | Forced - Immediate | 2013 | Coal | CC | 100 | Fossil-Steam | RFC | Summer | 1700 | 85 | 1 | 1 | 8651-Bag failures and rebagging | D1-Forced - Immediate | 100-Fossil-Steam
8651 | Bag failures and rebagging | Pollution Control Equipment | Miscellaneous (Pollution Control Equipment) | D1 | Forced - Immediate | 2013 | Coal | CC | 100 | Fossil-Steam | WECC | Summer | 1911 | 42 | 1 | 1 | 8651-Bag failures and rebagging | D1-Forced - Immediate | 100-Fossil-Steam
8651 | Bag failures and rebagging | Pollution Control Equipment | Miscellaneous (Pollution Control Equipment) | D1 | Forced - Immediate | 2013 | Coal | CC | 100 | Fossil-Steam | WECC | Summer | 4385 | 60 | 1 | 1 | 8651-Bag failures and rebagging | D1-Forced - Immediate | 100-Fossil-Steam
8651 | Bag failures and rebagging | Pollution Control Equipment | Miscellaneous (Pollution Control Equipment) | D1 | Forced - Immediate | 2013 | Coal | CC | 100 | Fossil-Steam | WECC | Summer | 4495.8333 | 50 | 1 | 1 | 8651-Bag failures and rebagging | D1-Forced - Immediate | 100-Fossil-Steam
8651 | Bag failures and rebagging | Pollution Control Equipment | Miscellaneous (Pollution Control Equipment) | D1 | Forced - Immediate | 2013 | Coal | CC | 100 | Fossil-Steam | MRO | Winter | 188.75 | 15 | 1 | 1 | 8651-Bag failures and rebagging | D1-Forced - Immediate | 100-Fossil-Steam
8651 | Bag failures and rebagging | Pollution Control Equipment | Miscellaneous (Pollution Control Equipment) | D1 | Forced - Immediate | 2013 | Coal | CC | 100 | Fossil-Steam | MRO | Winter | 888 | 37 | 1 | 1 | 8651-Bag failures and rebagging | D1-Forced - Immediate | 100-Fossil-Steam
8651 | Bag failures and rebagging | Pollution Control Equipment | Miscellaneous (Pollution Control Equipment) | D1 | Forced - Immediate | 2013 | Coal | LI | 100 | Fossil-Steam | MRO | Off-Peak | 487.5 | 65 | 1 | 1 | 8651-Bag failures and rebagging | D1-Forced - Immediate | 100-Fossil-Steam
8651 | Bag failures and rebagging | Pollution Control Equipment | Miscellaneous (Pollution Control Equipment) | D1 | Forced - Immediate | 2013 | Coal | LI | 100 | Fossil-Steam | TRE | Summer | 45.6 | 16 | 1 | 1 | 8651-Bag failures and rebagging | D1-Forced - Immediate | 100-Fossil-Steam
8651 | Bag failures and rebagging | Pollution Control Equipment | Miscellaneous (Pollution Control Equipment) | D1 | Forced - Immediate | 2013 | Coal | LI | 100 | Fossil-Steam | TRE | Summer | 50.389 | 12.29 | 1 | 1 | 8651-Bag failures and rebagging | D1-Forced - Immediate | 100-Fossil-Steam
8651 | Bag failures and rebagging | Pollution Control Equipment | Miscellaneous (Pollution Control Equipment) | D1 | Forced - Immediate | 2013 | Coal | LI | 100 | Fossil-Steam | TRE | Summer | 89.5333 | 17 | 1 | 1 | 8651-Bag failures and rebagging | D1-Forced - Immediate | 100-Fossil-Steam
8651 | Bag failures and rebagging | Pollution Control Equipment | Miscellaneous (Pollution Control Equipment) | D1 | Forced - Immediate | 2013 | Coal | LI | 100 | Fossil-Steam | TRE | Summer | 98.6287 | 17.56 | 1 | 1 | 8651-Bag failures and rebagging | D1-Forced - Immediate | 100-Fossil-Steam
8651 | Bag failures and rebagging | Pollution Control Equipment | Miscellaneous (Pollution Control Equipment) | D1 | Forced - Immediate | 2013 | Coal | LI | 100 | Fossil-Steam | TRE | Summer | 100.5275 | 15.27 | 1 | 1 | 8651-Bag failures and rebagging | D1-Forced - Immediate | 100-Fossil-Steam
8651 | Bag failures and rebagging | Pollution Control Equipment | Miscellaneous (Pollution Control Equipment) | D1 | Forced - Immediate | 2013 | Coal | LI | 100 | Fossil-Steam | TRE | Summer | 142.9353 | 19.67 | 1 | 1 | 8651-Bag failures and rebagging | D1-Forced - Immediate | 100-Fossil-Steam
8651 | Bag failures and rebagging | Pollution Control Equipment | Miscellaneous (Pollution Control Equipment) | D1 | Forced - Immediate | 2013 | Coal | LI | 100 | Fossil-Steam | TRE | Summer | 167.04 | 18.56 | 1 | 1 | 8651-Bag failures and rebagging | D1-Forced - Immediate | 100-Fossil-Steam
8651 | Bag failures and rebagging | Pollution Control Equipment | Miscellaneous (Pollution Control Equipment) | D1 | Forced - Immediate | 2013 | Coal | LI | 100 | Fossil-Steam | TRE | Summer | 192.84 | 16.07 | 1 | 1 | 8651-Bag failures and rebagging | D1-Forced - Immediate | 100-Fossil-Steam
8651 | Bag failures and rebagging | Pollution Control Equipment | Miscellaneous (Pollution Control Equipment) | D1 | Forced - Immediate | 2013 | Coal | LI | 100 | Fossil-Steam | TRE | Summer | 202.7787 | 15.76 | 1 | 1 | 8651-Bag failures and rebagging | D1-Forced - Immediate | 100-Fossil-Steam
8651 | Bag failures and rebagging | Pollution Control Equipment | Miscellaneous (Pollution Control Equipment) | D1 | Forced - Immediate | 2013 | Coal | LI | 100 | Fossil-Steam | TRE | Summer | 224.763 | 19.46 | 1 | 1 | 8651-Bag failures and rebagging | D1-Forced - Immediate | 100-Fossil-Steam
8651 | Bag failures and rebagging | Pollution Control Equipment | Miscellaneous (Pollution Control Equipment) | D1 | Forced - Immediate | 2013 | Coal | LI | 100 | Fossil-Steam | TRE | Summer | 290.4275 | 19.47 | 1 | 1 | 8651-Bag failures and rebagging | D1-Forced - Immediate | 100-Fossil-Steam
8651 | Bag failures and rebagging | Pollution Control Equipment | Miscellaneous (Pollution Control Equipment) | D2 | Forced - Delayed | 2013 | Coal | CC | 100 | Fossil-Steam | MRO | Off-Peak | 95.2 | 17 | 1 | 1 | 8651-Bag failures and rebagging | D2-Forced - Delayed | 100-Fossil-Steam
8651 | Bag failures and rebagging | Pollution Control Equipment | Miscellaneous (Pollution Control Equipment) | D2 | Forced - Delayed | 2013 | Coal | LI | 100 | Fossil-Steam | TRE | Off-Peak | 275.95 | 275.95 | 1 | 1 | 8651-Bag failures and rebagging | D2-Forced - Delayed | 100-Fossil-Steam
8651 | Bag failures and rebagging | Pollution Control Equipment | Miscellaneous (Pollution Control Equipment) | D1 | Forced - Immediate | 2013 | Coal | CC | 100 | Fossil-Steam | RFC | Off-Peak | 27 | 45 | 1 | 1 | 8651-Bag failures and rebagging | D1-Forced - Immediate | 100-Fossil-Steam
8651 | Bag failures and rebagging | Pollution Control Equipment | Miscellaneous (Pollution Control Equipment) | D1 | Forced - Immediate | 2013 | Coal | CC | 100 | Fossil-Steam | MRO | Off-Peak | 28 | 10 | 1 | 1 | 8651-Bag failures and rebagging | D1-Forced - Immediate | 100-Fossil-Steam
8651 | Bag failures and rebagging | Pollution Control Equipment | Miscellaneous (Pollution Control Equipment) | D1 | Forced - Immediate | 2013 | Coal | CC | 100 | Fossil-Steam | RFC | Off-Peak | 51.6667 | 20 | 1 | 1 | 8651-Bag failures and rebagging | D1-Forced - Immediate | 100-Fossil-Steam
8651 | Bag failures and rebagging | Pollution Control Equipment | Miscellaneous (Pollution Control Equipment) | D1 | Forced - Immediate | 2013 | Coal | CC | 100 | Fossil-Steam | MRO | Off-Peak | 77.6667 | 20 | 1 | 1 | 8651-Bag failures and rebagging | D1-Forced - Immediate | 100-Fossil-Steam
8651 | Bag failures and rebagging | Pollution Control Equipment | Miscellaneous (Pollution Control Equipment) | D1 | Forced - Immediate | 2013 | Coal | CC | 100 | Fossil-Steam | MRO | Off-Peak | 120 | 20 | 1 | 1 | 8651-Bag failures and rebagging | D1-Forced - Immediate | 100-Fossil-Steam
8651 | Bag failures and rebagging | Pollution Control Equipment | Miscellaneous (Pollution Control Equipment) | D1 | Forced - Immediate | 2013 | Coal | CC | 100 | Fossil-Steam | MRO | Off-Peak | 152 | 19 | 1 | 1 | 8651-Bag failures and rebagging | D1-Forced - Immediate | 100-Fossil-Steam
8651 | Bag failures and rebagging | Pollution Control Equipment | Miscellaneous (Pollution Control Equipment) | D1 | Forced - Immediate | 2013 | Coal | CC | 100 | Fossil-Steam | MRO | Off-Peak | 197.8167 | 11 | 1 | 1 | 8651-Bag failures and rebagging | D1-Forced - Immediate | 100-Fossil-Steam
8651 | Bag failures and rebagging | Pollution Control Equipment | Miscellaneous (Pollution Control Equipment) | D1 | Forced - Immediate | 2013 | Coal | CC | 100 | Fossil-Steam | MRO | Off-Peak | 359.8333 | 17 | 1 | 1 | 8651-Bag failures and rebagging | D1-Forced - Immediate | 100-Fossil-Steam
8651 | Bag failures and rebagging | Pollution Control Equipment | Miscellaneous (Pollution Control Equipment) | D1 | Forced - Immediate | 2013 | Coal | CC | 100 | Fossil-Steam | WECC | Off-Peak | 598 | 52 | 1 | 1 | 8651-Bag failures and rebagging | D1-Forced - Immediate | 100-Fossil-Steam
8651 | Bag failures and rebagging | Pollution Control Equipment | Miscellaneous (Pollution Control Equipment) | D1 | Forced - Immediate | 2013 | Coal | CC | 100 | Fossil-Steam | WECC | Off-Peak | 713.0666 | 112 | 1 | 1 | 8651-Bag failures and rebagging | D1-Forced - Immediate | 100-Fossil-Steam
8651 | Bag failures and rebagging | Pollution Control Equipment | Miscellaneous (Pollution Control Equipment) | D1 | Forced - Immediate | 2013 | Coal | CC | 100 | Fossil-Steam | WECC | Off-Peak | 2529.1667 | 50 | 1 | 1 | 8651-Bag failures and rebagging | D1-Forced - Immediate | 100-Fossil-Steam
8651 | Bag failures and rebagging | Pollution Control Equipment | Miscellaneous (Pollution Control Equipment) | D1 | Forced - Immediate | 2013 | Coal | CC | 100 | Fossil-Steam | WECC | Summer | 38 | 38 | 1 | 1 | 8651-Bag failures and rebagging | D1-Forced - Immediate | 100-Fossil-Steam
8651 | Bag failures and rebagging | Pollution Control Equipment | Miscellaneous (Pollution Control Equipment) | D1 | Forced - Immediate | 2013 | Coal | CC | 100 | Fossil-Steam | RFC | Summer | 40 | 20 | 1 | 1 | 8651-Bag failures and rebagging | D1-Forced - Immediate | 100-Fossil-Steam
8651 | Bag failures and rebagging | Pollution Control Equipment | Miscellaneous (Pollution Control Equipment) | D1 | Forced - Immediate | 2013 | Coal | CC | 100 | Fossil-Steam | RFC | Summer | 90.35 | 13 | 1 | 1 | 8651-Bag failures and rebagging | D1-Forced - Immediate | 100-Fossil-Steam
8651 | Bag failures and rebagging | Pollution Control Equipment | Miscellaneous (Pollution Control Equipment) | D1 | Forced - Immediate | 2013 | Coal | CC | 100 | Fossil-Steam | RFC | Summer | 154.1667 | 25 | 1 | 1 | 8651-Bag failures and rebagging | D1-Forced - Immediate | 100-Fossil-Steam
8651 | Bag failures and rebagging | Pollution Control Equipment | Miscellaneous (Pollution Control Equipment) | D1 | Forced - Immediate | 2013 | Coal | CC | 100 | Fossil-Steam | NPCC | Summer | 155.6208 | 55.25 | 1 | 1 | 8651-Bag failures and rebagging | D1-Forced - Immediate | 100-Fossil-Steam
8651 | Bag failures and rebagging | Pollution Control Equipment | Miscellaneous (Pollution Control Equipment) | D1 | Forced - Immediate | 2013 | Coal | CC | 100 | Fossil-Steam | WECC | Summer | 157.5 | 35 | 1 | 1 | 8651-Bag failures and rebagging | D1-Forced - Immediate | 100-Fossil-Steam
8651 | Bag failures and rebagging | Pollution Control Equipment | Miscellaneous (Pollution Control Equipment) | D1 | Forced - Immediate | 2013 | Coal | CC | 100 | Fossil-Steam | WECC | Summer | 176 | 44 | 1 | 1 | 8651-Bag failures and rebagging | D1-Forced - Immediate | 100-Fossil-Steam
8651 | Bag failures and rebagging | Pollution Control Equipment | Miscellaneous (Pollution Control Equipment) | D1 | Forced - Immediate | 2013 | Coal | CC | 100 | Fossil-Steam | WECC | Summer | 242.6666 | 56 | 1 | 1 | 8651-Bag failures and rebagging | D1-Forced - Immediate | 100-Fossil-Steam
8651 | Bag failures and rebagging | Pollution Control Equipment | Miscellaneous (Pollution Control Equipment) | D1 | Forced - Immediate | 2013 | Coal | CC | 100 | Fossil-Steam | WECC | Summer | 263.3333 | 40 | 1 | 1 | 8651-Bag failures and rebagging | D1-Forced - Immediate | 100-Fossil-Steam
8651 | Bag failures and rebagging | Pollution Control Equipment | Miscellaneous (Pollution Control Equipment) | D1 | Forced - Immediate | 2013 | Coal | CC | 100 | Fossil-Steam | WECC | Summer | 320 | 40 | 1 | 2 | 8651-Bag failures and rebagging | D1-Forced - Immediate | 100-Fossil-Steam
8651 | Bag failures and rebagging | Pollution Control Equipment | Miscellaneous (Pollution Control Equipment) | D1 | Forced - Immediate | 2013 | Coal | CC | 100 | Fossil-Steam | WECC | Summer | 450 | 50 | 1 | 1 | 8651-Bag failures and rebagging | D1-Forced - Immediate | 100-Fossil-Steam
8651 | Bag failures and rebagging | Pollution Control Equipment | Miscellaneous (Pollution Control Equipment) | D1 | Forced - Immediate | 2013 | Coal | CC | 100 | Fossil-Steam | WECC | Summer | 477 | 54 | 1 | 1 | 8651-Bag failures and rebagging | D1-Forced - Immediate | 100-Fossil-Steam
8651 | Bag failures and rebagging | Pollution Control Equipment | Miscellaneous (Pollution Control Equipment) | D1 | Forced - Immediate | 2013 | Coal | CC | 100 | Fossil-Steam | RFC | Summer | 490.9166 | 43 | 1 | 1 | 8651-Bag failures and rebagging | D1-Forced - Immediate | 100-Fossil-Steam
8651 | Bag failures and rebagging | Pollution Control Equipment | Miscellaneous (Pollution Control Equipment) | D1 | Forced - Immediate | 2013 | Coal | CC | 100 | Fossil-Steam | RFC | Summer | 495.8333 | 35 | 1 | 1 | 8651-Bag failures and rebagging | D1-Forced - Immediate | 100-Fossil-Steam
8651 | Bag failures and rebagging | Pollution Control Equipment | Miscellaneous (Pollution Control Equipment) | D1 | Forced - Immediate | 2013 | Coal | CC | 100 | Fossil-Steam | WECC | Summer | 788.5 | 57 | 1 | 1 | 8651-Bag failures and rebagging | D1-Forced - Immediate | 100-Fossil-Steam
8651 | Bag failures and rebagging | Pollution Control Equipment | Miscellaneous (Pollution Control Equipment) | D1 | Forced - Immediate | 2013 | Coal | CC | 100 | Fossil-Steam | WECC | Summer | 858.3333 | 50 | 1 | 1 | 8651-Bag failures and rebagging | D1-Forced - Immediate | 100-Fossil-Steam
8651 | Bag failures and rebagging | Pollution Control Equipment | Miscellaneous (Pollution Control Equipment) | D1 | Forced - Immediate | 2013 | Coal | CC | 100 | Fossil-Steam | WECC | Summer | 861.6666 | 55 | 1 | 1 | 8651-Bag failures and rebagging | D1-Forced - Immediate | 100-Fossil-Steam
8651 | Bag failures and rebagging | Pollution Control Equipment | Miscellaneous (Pollution Control Equipment) | D1 | Forced - Immediate | 2013 | Coal | CC | 100 | Fossil-Steam | WECC | Summer | 2200 | 50 | 1 | 1 | 8651-Bag failures and rebagging | D1-Forced - Immediate | 100-Fossil-Steam
8651 | Bag failures and rebagging | Pollution Control Equipment | Miscellaneous (Pollution Control Equipment) | D1 | Forced - Immediate | 2013 | Coal | CC | 100 | Fossil-Steam | WECC | Summer | 2870.8333 | 50 | 1 | 1 | 8651-Bag failures and rebagging | D1-Forced - Immediate | 100-Fossil-Steam
8651 | Bag failures and rebagging | Pollution Control Equipment | Miscellaneous (Pollution Control Equipment) | D1 | Forced - Immediate | 2013 | Coal | CC | 100 | Fossil-Steam | WECC | Summer | 4025 | 50 | 1 | 1 | 8651-Bag failures and rebagging | D1-Forced - Immediate | 100-Fossil-Steam
8651 | Bag failures and rebagging | Pollution Control Equipment | Miscellaneous (Pollution Control Equipment) | D1 | Forced - Immediate | 2013 | Coal | CC | 100 | Fossil-Steam | WECC | Summer | 5229.1667 | 50 | 1 | 1 | 8651-Bag failures and rebagging | D1-Forced - Immediate | 100-Fossil-Steam
8651 | Bag failures and rebagging | Pollution Control Equipment | Miscellaneous (Pollution Control Equipment) | D1 | Forced - Immediate | 2013 | Coal | CC | 100 | Fossil-Steam | WECC | Summer | 6360 | 48 | 1 | 1 | 8651-Bag failures and rebagging | D1-Forced - Immediate | 100-Fossil-Steam
8651 | Bag failures and rebagging | Pollution Control Equipment | Miscellaneous (Pollution Control Equipment) | D1 | Forced - Immediate | 2013 | Coal | CC | 100 | Fossil-Steam | RFC | Winter | 30 | 40 | 1 | 1 | 8651-Bag failures and rebagging | D1-Forced - Immediate | 100-Fossil-Steam
8651 | Bag failures and rebagging | Pollution Control Equipment | Miscellaneous (Pollution Control Equipment) | D1 | Forced - Immediate | 2013 | Coal | CC | 100 | Fossil-Steam | MRO | Winter | 96.25 | 11 | 1 | 1 | 8651-Bag failures and rebagging | D1-Forced - Immediate | 100-Fossil-Steam
8651 | Bag failures and rebagging | Pollution Control Equipment | Miscellaneous (Pollution Control Equipment) | D1 | Forced - Immediate | 2013 | Coal | CC | 100 | Fossil-Steam | MRO | Winter | 316.6667 | 19 | 1 | 1 | 8651-Bag failures and rebagging | D1-Forced - Immediate | 100-Fossil-Steam
8651 | Bag failures and rebagging | Pollution Control Equipment | Miscellaneous (Pollution Control Equipment) | D1 | Forced - Immediate | 2013 | Coal | CC | 100 | Fossil-Steam | MRO | Winter | 714 | 21 | 1 | 1 | 8651-Bag failures and rebagging | D1-Forced - Immediate | 100-Fossil-Steam
8651 | Bag failures and rebagging | Pollution Control Equipment | Miscellaneous (Pollution Control Equipment) | D1 | Forced - Immediate | 2013 | Coal | CC | 100 | Fossil-Steam | RFC | Winter | 3575 | 55 | 1 | 1 | 8651-Bag failures and rebagging | D1-Forced - Immediate | 100-Fossil-Steam
8651 | Bag failures and rebagging | Pollution Control Equipment | Miscellaneous (Pollution Control Equipment) | D1 | Forced - Immediate | 2013 | Coal | LI | 100 | Fossil-Steam | TRE | Off-Peak | 9.5667 | 7 | 1 | 1 | 8651-Bag failures and rebagging | D1-Forced - Immediate | 100-Fossil-Steam
8651 | Bag failures and rebagging | Pollution Control Equipment | Miscellaneous (Pollution Control Equipment) | D1 | Forced - Immediate | 2013 | Coal | LI | 100 | Fossil-Steam | TRE | Off-Peak | 40.3075 | 21.03 | 1 | 1 | 8651-Bag failures and rebagging | D1-Forced - Immediate | 100-Fossil-Steam
8651 | Bag failures and rebagging | Pollution Control Equipment | Miscellaneous (Pollution Control Equipment) | D1 | Forced - Immediate | 2013 | Coal | LI | 100 | Fossil-Steam | TRE | Off-Peak | 108.672 | 11.52 | 1 | 1 | 8651-Bag failures and rebagging | D1-Forced - Immediate | 100-Fossil-Steam
8651 | Bag failures and rebagging | Pollution Control Equipment | Miscellaneous (Pollution Control Equipment) | D1 | Forced - Immediate | 2013 | Coal | LI | 100 | Fossil-Steam | TRE | Off-Peak | 262.875 | 21.03 | 1 | 1 | 8651-Bag failures and rebagging | D1-Forced - Immediate | 100-Fossil-Steam
8651 | Bag failures and rebagging | Pollution Control Equipment | Miscellaneous (Pollution Control Equipment) | D1 | Forced - Immediate | 2013 | Coal | LI | 100 | Fossil-Steam | TRE | Summer | 11.6167 | 17 | 1 | 1 | 8651-Bag failures and rebagging | D1-Forced - Immediate | 100-Fossil-Steam
8651 | Bag failures and rebagging | Pollution Control Equipment | Miscellaneous (Pollution Control Equipment) | D1 | Forced - Immediate | 2013 | Coal | LI | 100 | Fossil-Steam | TRE | Summer | 13.377 | 20.58 | 1 | 1 | 8651-Bag failures and rebagging | D1-Forced - Immediate | 100-Fossil-Steam
8651 | Bag failures and rebagging | Pollution Control Equipment | Miscellaneous (Pollution Control Equipment) | D1 | Forced - Immediate | 2013 | Coal | LI | 100 | Fossil-Steam | TRE | Summer | 50.2017 | 16.55 | 1 | 1 | 8651-Bag failures and rebagging | D1-Forced - Immediate | 100-Fossil-Steam
8651 | Bag failures and rebagging | Pollution Control Equipment | Miscellaneous (Pollution Control Equipment) | D1 | Forced - Immediate | 2013 | Coal | LI | 100 | Fossil-Steam | TRE | Summer | 51.0983 | 19.78 | 1 | 1 | 8651-Bag failures and rebagging | D1-Forced - Immediate | 100-Fossil-Steam
8651 | Bag failures and rebagging | Pollution Control Equipment | Miscellaneous (Pollution Control Equipment) | D1 | Forced - Immediate | 2013 | Coal | LI | 100 | Fossil-Steam | TRE | Summer | 137.6603 | 28.58 | 1 | 1 | 8651-Bag failures and rebagging | D1-Forced - Immediate | 100-Fossil-Steam
8651 | Bag failures and rebagging | Pollution Control Equipment | Miscellaneous (Pollution Control Equipment) | D1 | Forced - Immediate | 2013 | Coal | LI | 100 | Fossil-Steam | TRE | Summer | 148.304 | 14.88 | 1 | 1 | 8651-Bag failures and rebagging | D1-Forced - Immediate | 100-Fossil-Steam
8651 | Bag failures and rebagging | Pollution Control Equipment | Miscellaneous (Pollution Control Equipment) | D1 | Forced - Immediate | 2013 | Coal | LI | 100 | Fossil-Steam | TRE | Summer | 162.88 | 20.36 | 1 | 1 | 8651-Bag failures and rebagging | D1-Forced - Immediate | 100-Fossil-Steam
8651 | Bag failures and rebagging | Pollution Control Equipment | Miscellaneous (Pollution Control Equipment) | D1 | Forced - Immediate | 2013 | Coal | LI | 100 | Fossil-Steam | TRE | Summer | 215.7833 | 23.54 | 1 | 1 | 8651-Bag failures and rebagging | D1-Forced - Immediate | 100-Fossil-Steam
8651 | Bag failures and rebagging | Pollution Control Equipment | Miscellaneous (Pollution Control Equipment) | D1 | Forced - Immediate | 2013 | Coal | LI | 100 | Fossil-Steam | TRE | Summer | 241.491 | 18.18 | 1 | 1 | 8651-Bag failures and rebagging | D1-Forced - Immediate | 100-Fossil-Steam
8651 | Bag failures and rebagging | Pollution Control Equipment | Miscellaneous (Pollution Control Equipment) | D1 | Forced - Immediate | 2013 | Coal | LI | 100 | Fossil-Steam | TRE | Summer | 252.103 | 22.31 | 1 | 1 | 8651-Bag failures and rebagging | D1-Forced - Immediate | 100-Fossil-Steam
8651 | Bag failures and rebagging | Pollution Control Equipment | Miscellaneous (Pollution Control Equipment) | D1 | Forced - Immediate | 2013 | Coal | LI | 100 | Fossil-Steam | TRE | Summer | 255.9958 | 23.45 | 1 | 1 | 8651-Bag failures and rebagging | D1-Forced - Immediate | 100-Fossil-Steam
8651 | Bag failures and rebagging | Pollution Control Equipment | Miscellaneous (Pollution Control Equipment) | D1 | Forced - Immediate | 2013 | Coal | LI | 100 | Fossil-Steam | TRE | Winter | 2.5007 | 6.82 | 1 | 1 | 8651-Bag failures and rebagging | D1-Forced - Immediate | 100-Fossil-Steam
8651 | Bag failures and rebagging | Pollution Control Equipment | Miscellaneous (Pollution Control Equipment) | D1 | Forced - Immediate | 2013 | Coal | LI | 100 | Fossil-Steam | TRE | Winter | 388.068 | 26.58 | 1 | 1 | 8651-Bag failures and rebagging | D1-Forced - Immediate | 100-Fossil-Steam
8651 | Bag failures and rebagging | Pollution Control Equipment | Miscellaneous (Pollution Control Equipment) | D1 | Forced - Immediate | 2013 | Coal | LI | 100 | Fossil-Steam | TRE | Winter | 428.7286 | 61.54 | 1 | 1 | 8651-Bag failures and rebagging | D1-Forced - Immediate | 100-Fossil-Steam
8651 | Bag failures and rebagging | Pollution Control Equipment | Miscellaneous (Pollution Control Equipment) | D1 | Forced - Immediate | 2013 | Other | WD | 100 | Fossil-Steam | SERC | Winter | 864 | 18 | 1 | 1 | 8651-Bag failures and rebagging | D1-Forced - Immediate | 100-Fossil-Steam
8651 | Bag failures and rebagging | Pollution Control Equipment | Miscellaneous (Pollution Control Equipment) | D2 | Forced - Delayed | 2013 | Coal | CC | 100 | Fossil-Steam | SERC | Summer | 55.75 | 15 | 1 | 1 | 8651-Bag failures and rebagging | D2-Forced - Delayed | 100-Fossil-Steam
8651 | Bag failures and rebagging | Pollution Control Equipment | Miscellaneous (Pollution Control Equipment) | D3 | Forced - Postponed | 2013 | Coal | LI | 100 | Fossil-Steam | TRE | Off-Peak | 539.8763 | 12.43 | 1 | 1 | 8651-Bag failures and rebagging | D3-Forced - Postponed | 100-Fossil-Steam
8651 | Bag failures and rebagging | Pollution Control Equipment | Miscellaneous (Pollution Control Equipment) | D1 | Forced - Immediate | 2013 | Coal | CC | 100 | Fossil-Steam | RFC | Off-Peak | 0.83333 | 5 | 1 | 1 | 8651-Bag failures and rebagging | D1-Forced - Immediate | 100-Fossil-Steam
8651 | Bag failures and rebagging | Pollution Control Equipment | Miscellaneous (Pollution Control Equipment) | D1 | Forced - Immediate | 2013 | Coal | CC | 100 | Fossil-Steam | MRO | Off-Peak | 35 | 7 | 1 | 1 | 8651-Bag failures and rebagging | D1-Forced - Immediate | 100-Fossil-Steam
8651 | Bag failures and rebagging | Pollution Control Equipment | Miscellaneous (Pollution Control Equipment) | D1 | Forced - Immediate | 2013 | Coal | CC | 100 | Fossil-Steam | RFC | Off-Peak | 60.8333 | 25 | 1 | 1 | 8651-Bag failures and rebagging | D1-Forced - Immediate | 100-Fossil-Steam
8651 | Bag failures and rebagging | Pollution Control Equipment | Miscellaneous (Pollution Control Equipment) | D1 | Forced - Immediate | 2013 | Coal | CC | 100 | Fossil-Steam | WECC | Off-Peak | 137.5 | 25 | 1 | 1 | 8651-Bag failures and rebagging | D1-Forced - Immediate | 100-Fossil-Steam
8651 | Bag failures and rebagging | Pollution Control Equipment | Miscellaneous (Pollution Control Equipment) | D1 | Forced - Immediate | 2013 | Coal | CC | 100 | Fossil-Steam | RFC | Off-Peak | 475 | 75 | 1 | 1 | 8651-Bag failures and rebagging | D1-Forced - Immediate | 100-Fossil-Steam
8651 | Bag failures and rebagging | Pollution Control Equipment | Miscellaneous (Pollution Control Equipment) | D1 | Forced - Immediate | 2013 | Coal | CC | 100 | Fossil-Steam | MRO | Off-Peak | 841.6667 | 20 | 1 | 1 | 8651-Bag failures and rebagging | D1-Forced - Immediate | 100-Fossil-Steam
8651 | Bag failures and rebagging | Pollution Control Equipment | Miscellaneous (Pollution Control Equipment) | D1 | Forced - Immediate | 2013 | Coal | CC | 100 | Fossil-Steam | RFC | Summer | 24.75 | 15 | 1 | 1 | 8651-Bag failures and rebagging | D1-Forced - Immediate | 100-Fossil-Steam
8651 | Bag failures and rebagging | Pollution Control Equipment | Miscellaneous (Pollution Control Equipment) | D1 | Forced - Immediate | 2013 | Coal | CC | 100 | Fossil-Steam | WECC | Summer | 40 | 20 | 1 | 1 | 8651-Bag failures and rebagging | D1-Forced - Immediate | 100-Fossil-Steam
8651 | Bag failures and rebagging | Pollution Control Equipment | Miscellaneous (Pollution Control Equipment) | D1 | Forced - Immediate | 2013 | Coal | CC | 100 | Fossil-Steam | WECC | Summer | 45.1 | 33 | 1 | 1 | 8651-Bag failures and rebagging | D1-Forced - Immediate | 100-Fossil-Steam
8651 | Bag failures and rebagging | Pollution Control Equipment | Miscellaneous (Pollution Control Equipment) | D1 | Forced - Immediate | 2013 | Coal | CC | 100 | Fossil-Steam | WECC | Summer | 49 | 30 | 1 | 1 | 8651-Bag failures and rebagging | D1-Forced - Immediate | 100-Fossil-Steam
8651 | Bag failures and rebagging | Pollution Control Equipment | Miscellaneous (Pollution Control Equipment) | D1 | Forced - Immediate | 2013 | Coal | CC | 100 | Fossil-Steam | WECC | Summer | 160 | 60 | 1 | 1 | 8651-Bag failures and rebagging | D1-Forced - Immediate | 100-Fossil-Steam
8651 | Bag failures and rebagging | Pollution Control Equipment | Miscellaneous (Pollution Control Equipment) | D1 | Forced - Immediate | 2013 | Coal | CC | 100 | Fossil-Steam | RFC | Summer | 165 | 60 | 1 | 1 | 8651-Bag failures and rebagging | D1-Forced - Immediate | 100-Fossil-Steam
8651 | Bag failures and rebagging | Pollution Control Equipment | Miscellaneous (Pollution Control Equipment) | D1 | Forced - Immediate | 2013 | Coal | CC | 100 | Fossil-Steam | WECC | Summer | 173.3333 | 40 | 1 | 1 | 8651-Bag failures and rebagging | D1-Forced - Immediate | 100-Fossil-Steam
8651 | Bag failures and rebagging | Pollution Control Equipment | Miscellaneous (Pollution Control Equipment) | D1 | Forced - Immediate | 2013 | Coal | CC | 100 | Fossil-Steam | NPCC | Summer | 224.5333 | 105.25 | 1 | 1 | 8651-Bag failures and rebagging | D1-Forced - Immediate | 100-Fossil-Steam
8651 | Bag failures and rebagging | Pollution Control Equipment | Miscellaneous (Pollution Control Equipment) | D1 | Forced - Immediate | 2013 | Coal | CC | 100 | Fossil-Steam | WECC | Summer | 325.5 | 42 | 1 | 1 | 8651-Bag failures and rebagging | D1-Forced - Immediate | 100-Fossil-Steam
8651 | Bag failures and rebagging | Pollution Control Equipment | Miscellaneous (Pollution Control Equipment) | D1 | Forced - Immediate | 2013 | Coal | CC | 100 | Fossil-Steam | WECC | Summer | 404 | 48 | 1 | 1 | 8651-Bag failures and rebagging | D1-Forced - Immediate | 100-Fossil-Steam
8651 | Bag failures and rebagging | Pollution Control Equipment | Miscellaneous (Pollution Control Equipment) | D1 | Forced - Immediate | 2013 | Coal | CC | 100 | Fossil-Steam | WECC | Summer | 461.25 | 45 | 1 | 1 | 8651-Bag failures and rebagging | D1-Forced - Immediate | 100-Fossil-Steam
8651 | Bag failures and rebagging | Pollution Control Equipment | Miscellaneous (Pollution Control Equipment) | D1 | Forced - Immediate | 2013 | Coal | CC | 100 | Fossil-Steam | WECC | Summer | 783.75 | 55 | 1 | 1 | 8651-Bag failures and rebagging | D1-Forced - Immediate | 100-Fossil-Steam
8651 | Bag failures and rebagging | Pollution Control Equipment | Miscellaneous (Pollution Control Equipment) | D1 | Forced - Immediate | 2013 | Coal | CC | 100 | Fossil-Steam | WECC | Summer | 887.5 | 50 | 1 | 1 | 8651-Bag failures and rebagging | D1-Forced - Immediate | 100-Fossil-Steam
8651 | Bag failures and rebagging | Pollution Control Equipment | Miscellaneous (Pollution Control Equipment) | D1 | Forced - Immediate | 2013 | Coal | CC | 100 | Fossil-Steam | WECC | Summer | 931.3333 | 44 | 1 | 1 | 8651-Bag failures and rebagging | D1-Forced - Immediate | 100-Fossil-Steam
8651 | Bag failures and rebagging | Pollution Control Equipment | Miscellaneous (Pollution Control Equipment) | D1 | Forced - Immediate | 2013 | Coal | CC | 100 | Fossil-Steam | RFC | Summer | 1040 | 65 | 1 | 1 | 8651-Bag failures and rebagging | D1-Forced - Immediate | 100-Fossil-Steam
8651 | Bag failures and rebagging | Pollution Control Equipment | Miscellaneous (Pollution Control Equipment) | D1 | Forced - Immediate | 2013 | Coal | CC | 100 | Fossil-Steam | RFC | Summer | 1137.5 | 50 | 1 | 1 | 8651-Bag failures and rebagging | D1-Forced - Immediate | 100-Fossil-Steam
8651 | Bag failures and rebagging | Pollution Control Equipment | Miscellaneous (Pollution Control Equipment) | D1 | Forced - Immediate | 2013 | Coal | CC | 100 | Fossil-Steam | RFC | Summer | 1169.25 | 45 | 1 | 1 | 8651-Bag failures and rebagging | D1-Forced - Immediate | 100-Fossil-Steam
8651 | Bag failures and rebagging | Pollution Control Equipment | Miscellaneous (Pollution Control Equipment) | D1 | Forced - Immediate | 2013 | Coal | CC | 100 | Fossil-Steam | WECC | Summer | 1438 | 120 | 1 | 1 | 8651-Bag failures and rebagging | D1-Forced - Immediate | 100-Fossil-Steam
8651 | Bag failures and rebagging | Pollution Control Equipment | Miscellaneous (Pollution Control Equipment) | D1 | Forced - Immediate | 2013 | Coal | CC | 100 | Fossil-Steam | WECC | Summer | 2391.6667 | 50 | 1 | 1 | 8651-Bag failures and rebagging | D1-Forced - Immediate | 100-Fossil-Steam
8651 | Bag failures and rebagging | Pollution Control Equipment | Miscellaneous (Pollution Control Equipment) | D1 | Forced - Immediate | 2013 | Coal | CC | 100 | Fossil-Steam | WECC | Summer | 6783.3333 | 50 | 1 | 1 | 8651-Bag failures and rebagging | D1-Forced - Immediate | 100-Fossil-Steam
8651 | Bag failures and rebagging | Pollution Control Equipment | Miscellaneous (Pollution Control Equipment) | D1 | Forced - Immediate | 2013 | Coal | CC | 100 | Fossil-Steam | RFC | Winter | 80 | 10 | 1 | 1 | 8651-Bag failures and rebagging | D1-Forced - Immediate | 100-Fossil-Steam
8651 | Bag failures and rebagging | Pollution Control Equipment | Miscellaneous (Pollution Control Equipment) | D1 | Forced - Immediate | 2013 | Coal | CC | 100 | Fossil-Steam | SERC | Winter | 127.2 | 36 | 1 | 1 | 8651-Bag failures and rebagging | D1-Forced - Immediate | 100-Fossil-Steam
8651 | Bag failures and rebagging | Pollution Control Equipment | Miscellaneous (Pollution Control Equipment) | D1 | Forced - Immediate | 2013 | Coal | CC | 100 | Fossil-Steam | RFC | Winter | 133.5 | 30 | 1 | 1 | 8651-Bag failures and rebagging | D1-Forced - Immediate | 100-Fossil-Steam
8651 | Bag failures and rebagging | Pollution Control Equipment | Miscellaneous (Pollution Control Equipment) | D1 | Forced - Immediate | 2013 | Coal | CC | 100 | Fossil-Steam | RFC | Winter | 202.5 | 45 | 1 | 1 | 8651-Bag failures and rebagging | D1-Forced - Immediate | 100-Fossil-Steam
8651 | Bag failures and rebagging | Pollution Control Equipment | Miscellaneous (Pollution Control Equipment) | D1 | Forced - Immediate | 2013 | Coal | CC | 100 | Fossil-Steam | SERC | Winter | 415.45 | 21 | 1 | 1 | 8651-Bag failures and rebagging | D1-Forced - Immediate | 100-Fossil-Steam
8651 | Bag failures and rebagging | Pollution Control Equipment | Miscellaneous (Pollution Control Equipment) | D1 | Forced - Immediate | 2013 | Coal | CC | 100 | Fossil-Steam | MRO | Winter | 618.7 | 46 | 1 | 1 | 8651-Bag failures and rebagging | D1-Forced - Immediate | 100-Fossil-Steam
8651 | Bag failures and rebagging | Pollution Control Equipment | Miscellaneous (Pollution Control Equipment) | D1 | Forced - Immediate | 2013 | Coal | CC | 100 | Fossil-Steam | RFC | Winter | 2033.3333 | 25 | 1 | 1 | 8651-Bag failures and rebagging | D1-Forced - Immediate | 100-Fossil-Steam
8651 | Bag failures and rebagging | Pollution Control Equipment | Miscellaneous (Pollution Control Equipment) | D1 | Forced - Immediate | 2013 | Coal | LI | 100 | Fossil-Steam | TRE | Off-Peak | 35.53 | 19.38 | 1 | 1 | 8651-Bag failures and rebagging | D1-Forced - Immediate | 100-Fossil-Steam
8651 | Bag failures and rebagging | Pollution Control Equipment | Miscellaneous (Pollution Control Equipment) | D1 | Forced - Immediate | 2013 | Coal | LI | 100 | Fossil-Steam | TRE | Off-Peak | 53.246 | 13.48 | 1 | 1 | 8651-Bag failures and rebagging | D1-Forced - Immediate | 100-Fossil-Steam
8651 | Bag failures and rebagging | Pollution Control Equipment | Miscellaneous (Pollution Control Equipment) | D1 | Forced - Immediate | 2013 | Coal | LI | 100 | Fossil-Steam | TRE | Off-Peak | 53.9283 | 17.03 | 1 | 1 | 8651-Bag failures and rebagging | D1-Forced - Immediate | 100-Fossil-Steam
8651 | Bag failures and rebagging | Pollution Control Equipment | Miscellaneous (Pollution Control Equipment) | D1 | Forced - Immediate | 2013 | Coal | LI | 100 | Fossil-Steam | TRE | Off-Peak | 64.1667 | 10 | 1 | 1 | 8651-Bag failures and rebagging | D1-Forced - Immediate | 100-Fossil-Steam
8651 | Bag failures and rebagging | Pollution Control Equipment | Miscellaneous (Pollution Control Equipment) | D1 | Forced - Immediate | 2013 | Coal | LI | 100 | Fossil-Steam | TRE | Off-Peak | 65.6333 | 14.32 | 1 | 1 | 8651-Bag failures and rebagging | D1-Forced - Immediate | 100-Fossil-Steam
8651 | Bag failures and rebagging | Pollution Control Equipment | Miscellaneous (Pollution Control Equipment) | D1 | Forced - Immediate | 2013 | Coal | LI | 100 | Fossil-Steam | TRE | Off-Peak | 72.098 | 12.22 | 1 | 1 | 8651-Bag failures and rebagging | D1-Forced - Immediate | 100-Fossil-Steam
8651 | Bag failures and rebagging | Pollution Control Equipment | Miscellaneous (Pollution Control Equipment) | D1 | Forced - Immediate | 2013 | Coal | LI | 100 | Fossil-Steam | TRE | Off-Peak | 116.6875 | 18.67 | 1 | 1 | 8651-Bag failures and rebagging | D1-Forced - Immediate | 100-Fossil-Steam
8651 | Bag failures and rebagging | Pollution Control Equipment | Miscellaneous (Pollution Control Equipment) | D1 | Forced - Immediate | 2013 | Coal | LI | 100 | Fossil-Steam | TRE | Off-Peak | 119.8742 | 12.73 | 1 | 1 | 8651-Bag failures and rebagging | D1-Forced - Immediate | 100-Fossil-Steam
8651 | Bag failures and rebagging | Pollution Control Equipment | Miscellaneous (Pollution Control Equipment) | D1 | Forced - Immediate | 2013 | Coal | LI | 100 | Fossil-Steam | TRE | Off-Peak | 177.3565 | 24.69 | 1 | 1 | 8651-Bag failures and rebagging | D1-Forced - Immediate | 100-Fossil-Steam
8651 | Bag failures and rebagging | Pollution Control Equipment | Miscellaneous (Pollution Control Equipment) | D1 | Forced - Immediate | 2013 | Coal | LI | 100 | Fossil-Steam | MRO | Off-Peak | 1725 | 150 | 1 | 1 | 8651-Bag failures and rebagging | D1-Forced - Immediate | 100-Fossil-Steam
8651 | Bag failures and rebagging | Pollution Control Equipment | Miscellaneous (Pollution Control Equipment) | D1 | Forced - Immediate | 2013 | Coal | LI | 100 | Fossil-Steam | TRE | Summer | 13.78 | 21.2 | 1 | 1 | 8651-Bag failures and rebagging | D1-Forced - Immediate | 100-Fossil-Steam
8651 | Bag failures and rebagging | Pollution Control Equipment | Miscellaneous (Pollution Control Equipment) | D1 | Forced - Immediate | 2013 | Coal | LI | 100 | Fossil-Steam | TRE | Summer | 24.3627 | 22.84 | 1 | 1 | 8651-Bag failures and rebagging | D1-Forced - Immediate | 100-Fossil-Steam
8651 | Bag failures and rebagging | Pollution Control Equipment | Miscellaneous (Pollution Control Equipment) | D1 | Forced - Immediate | 2013 | Coal | LI | 100 | Fossil-Steam | TRE | Summer | 55.8347 | 22.04 | 1 | 1 | 8651-Bag failures and rebagging | D1-Forced - Immediate | 100-Fossil-Steam
8651 | Bag failures and rebagging | Pollution Control Equipment | Miscellaneous (Pollution Control Equipment) | D1 | Forced - Immediate | 2013 | Coal | LI | 100 | Fossil-Steam | TRE | Summer | 129.696 | 15.44 | 1 | 1 | 8651-Bag failures and rebagging | D1-Forced - Immediate | 100-Fossil-Steam
8651 | Bag failures and rebagging | Pollution Control Equipment | Miscellaneous (Pollution Control Equipment) | D1 | Forced - Immediate | 2013 | Coal | LI | 100 | Fossil-Steam | TRE | Summer | 135.4333 | 17 | 1 | 1 | 8651-Bag failures and rebagging | D1-Forced - Immediate | 100-Fossil-Steam
8651 | Bag failures and rebagging | Pollution Control Equipment | Miscellaneous (Pollution Control Equipment) | D1 | Forced - Immediate | 2013 | Coal | LI | 100 | Fossil-Steam | TRE | Summer | 184.122 | 34.74 | 1 | 1 | 8651-Bag failures and rebagging | D1-Forced - Immediate | 100-Fossil-Steam
8651 | Bag failures and rebagging | Pollution Control Equipment | Miscellaneous (Pollution Control Equipment) | D1 | Forced - Immediate | 2013 | Coal | LI | 100 | Fossil-Steam | TRE | Summer | 199.5392 | 21.19 | 1 | 1 | 8651-Bag failures and rebagging | D1-Forced - Immediate | 100-Fossil-Steam
8651 | Bag failures and rebagging | Pollution Control Equipment | Miscellaneous (Pollution Control Equipment) | D1 | Forced - Immediate | 2013 | Coal | LI | 100 | Fossil-Steam | TRE | Summer | 214.335 | 21.65 | 1 | 1 | 8651-Bag failures and rebagging | D1-Forced - Immediate | 100-Fossil-Steam
8651 | Bag failures and rebagging | Pollution Control Equipment | Miscellaneous (Pollution Control Equipment) | D1 | Forced - Immediate | 2013 | Coal | LI | 100 | Fossil-Steam | TRE | Summer | 232.265 | 22.66 | 1 | 1 | 8651-Bag failures and rebagging | D1-Forced - Immediate | 100-Fossil-Steam
8651 | Bag failures and rebagging | Pollution Control Equipment | Miscellaneous (Pollution Control Equipment) | D1 | Forced - Immediate | 2013 | Coal | LI | 100 | Fossil-Steam | TRE | Summer | 313.1333 | 24.4 | 1 | 1 | 8651-Bag failures and rebagging | D1-Forced - Immediate | 100-Fossil-Steam
8651 | Bag failures and rebagging | Pollution Control Equipment | Miscellaneous (Pollution Control Equipment) | D1 | Forced - Immediate | 2013 | Coal | LI | 100 | Fossil-Steam | TRE | Winter | 32.9 | 7 | 1 | 1 | 8651-Bag failures and rebagging | D1-Forced - Immediate | 100-Fossil-Steam
8651 | Bag failures and rebagging | Pollution Control Equipment | Miscellaneous (Pollution Control Equipment) | D1 | Forced - Immediate | 2013 | Coal | LI | 100 | Fossil-Steam | TRE | Winter | 712.2767 | 22.6 | 1 | 1 | 8651-Bag failures and rebagging | D1-Forced - Immediate | 100-Fossil-Steam
8651 | Bag failures and rebagging | Pollution Control Equipment | Miscellaneous (Pollution Control Equipment) | D2 | Forced - Delayed | 2013 | Coal | LI | 100 | Fossil-Steam | TRE | Winter | 48.4267 | 12.8 | 1 | 1 | 8651-Bag failures and rebagging | D2-Forced - Delayed | 100-Fossil-Steam
8651 | Bag failures and rebagging | Pollution Control Equipment | Miscellaneous (Pollution Control Equipment) | D2 | Forced - Delayed | 2013 | Coal | LI | 100 | Fossil-Steam | TRE | Winter | 611.7333 | 37 | 1 | 1 | 8651-Bag failures and rebagging | D2-Forced - Delayed | 100-Fossil-Steam
8651 | Bag failures and rebagging | Pollution Control Equipment | Miscellaneous (Pollution Control Equipment) | D1 | Forced - Immediate | 2013 | Coal | CC | 100 | Fossil-Steam | MRO | Off-Peak | 64.9167 | 19 | 1 | 1 | 8651-Bag failures and rebagging | D1-Forced - Immediate | 100-Fossil-Steam
8651 | Bag failures and rebagging | Pollution Control Equipment | Miscellaneous (Pollution Control Equipment) | D1 | Forced - Immediate | 2013 | Coal | CC | 100 | Fossil-Steam | WECC | Off-Peak | 96 | 48 | 1 | 1 | 8651-Bag failures and rebagging | D1-Forced - Immediate | 100-Fossil-Steam
8651 | Bag failures and rebagging | Pollution Control Equipment | Miscellaneous (Pollution Control Equipment) | D1 | Forced - Immediate | 2013 | Coal | CC | 100 | Fossil-Steam | RFC | Off-Peak | 155 | 10 | 1 | 1 | 8651-Bag failures and rebagging | D1-Forced - Immediate | 100-Fossil-Steam
8651 | Bag failures and rebagging | Pollution Control Equipment | Miscellaneous (Pollution Control Equipment) | D1 | Forced - Immediate | 2013 | Coal | CC | 100 | Fossil-Steam | WECC | Off-Peak | 1430 | 44 | 1 | 1 | 8651-Bag failures and rebagging | D1-Forced - Immediate | 100-Fossil-Steam
8651 | Bag failures and rebagging | Pollution Control Equipment | Miscellaneous (Pollution Control Equipment) | D1 | Forced - Immediate | 2013 | Coal | CC | 100 | Fossil-Steam | WECC | Summer | 2.025 | 0.45 | 1 | 1 | 8651-Bag failures and rebagging | D1-Forced - Immediate | 100-Fossil-Steam
8651 | Bag failures and rebagging | Pollution Control Equipment | Miscellaneous (Pollution Control Equipment) | D1 | Forced - Immediate | 2013 | Coal | CC | 100 | Fossil-Steam | WECC | Summer | 49.05 | 9 | 1 | 1 | 8651-Bag failures and rebagging | D1-Forced - Immediate | 100-Fossil-Steam
8651 | Bag failures and rebagging | Pollution Control Equipment | Miscellaneous (Pollution Control Equipment) | D1 | Forced - Immediate | 2013 | Coal | CC | 100 | Fossil-Steam | WECC | Summer | 60 | 40 | 1 | 1 | 8651-Bag failures and rebagging | D1-Forced - Immediate | 100-Fossil-Steam
8651 | Bag failures and rebagging | Pollution Control Equipment | Miscellaneous (Pollution Control Equipment) | D1 | Forced - Immediate | 2013 | Coal | CC | 100 | Fossil-Steam | WECC | Summer | 111.6667 | 20 | 1 | 1 | 8651-Bag failures and rebagging | D1-Forced - Immediate | 100-Fossil-Steam
8651 | Bag failures and rebagging | Pollution Control Equipment | Miscellaneous (Pollution Control Equipment) | D1 | Forced - Immediate | 2013 | Coal | CC | 100 | Fossil-Steam | WECC | Summer | 183.75 | 35 | 1 | 1 | 8651-Bag failures and rebagging | D1-Forced - Immediate | 100-Fossil-Steam
8651 | Bag failures and rebagging | Pollution Control Equipment | Miscellaneous (Pollution Control Equipment) | D1 | Forced - Immediate | 2013 | Coal | CC | 100 | Fossil-Steam | WECC | Summer | 212.5 | 50 | 1 | 1 | 8651-Bag failures and rebagging | D1-Forced - Immediate | 100-Fossil-Steam
8651 | Bag failures and rebagging | Pollution Control Equipment | Miscellaneous (Pollution Control Equipment) | D1 | Forced - Immediate | 2013 | Coal | CC | 100 | Fossil-Steam | RFC | Summer | 296.6667 | 25 | 1 | 1 | 8651-Bag failures and rebagging | D1-Forced - Immediate | 100-Fossil-Steam
8651 | Bag failures and rebagging | Pollution Control Equipment | Miscellaneous (Pollution Control Equipment) | D1 | Forced - Immediate | 2013 | Coal | CC | 100 | Fossil-Steam | RFC | Summer | 302.0833 | 25 | 1 | 1 | 8651-Bag failures and rebagging | D1-Forced - Immediate | 100-Fossil-Steam
8651 | Bag failures and rebagging | Pollution Control Equipment | Miscellaneous (Pollution Control Equipment) | D1 | Forced - Immediate | 2013 | Coal | CC | 100 | Fossil-Steam | RFC | Summer | 366.9167 | 35 | 1 | 1 | 8651-Bag failures and rebagging | D1-Forced - Immediate | 100-Fossil-Steam
8651 | Bag failures and rebagging | Pollution Control Equipment | Miscellaneous (Pollution Control Equipment) | D1 | Forced - Immediate | 2013 | Coal | CC | 100 | Fossil-Steam | RFC | Summer | 462.5 | 25 | 1 | 1 | 8651-Bag failures and rebagging | D1-Forced - Immediate | 100-Fossil-Steam
8651 | Bag failures and rebagging | Pollution Control Equipment | Miscellaneous (Pollution Control Equipment) | D1 | Forced - Immediate | 2013 | Coal | CC | 100 | Fossil-Steam | WECC | Summer | 933.3333 | 50 | 1 | 1 | 8651-Bag failures and rebagging | D1-Forced - Immediate | 100-Fossil-Steam
8651 | Bag failures and rebagging | Pollution Control Equipment | Miscellaneous (Pollution Control Equipment) | D1 | Forced - Immediate | 2013 | Coal | CC | 100 | Fossil-Steam | RFC | Summer | 975.8333 | 50 | 1 | 1 | 8651-Bag failures and rebagging | D1-Forced - Immediate | 100-Fossil-Steam
8651 | Bag failures and rebagging | Pollution Control Equipment | Miscellaneous (Pollution Control Equipment) | D1 | Forced - Immediate | 2013 | Coal | CC | 100 | Fossil-Steam | WECC | Summer | 1200 | 50 | 1 | 1 | 8651-Bag failures and rebagging | D1-Forced - Immediate | 100-Fossil-Steam
8651 | Bag failures and rebagging | Pollution Control Equipment | Miscellaneous (Pollution Control Equipment) | D1 | Forced - Immediate | 2013 | Coal | CC | 100 | Fossil-Steam | WECC | Summer | 1230 | 20 | 1 | 1 | 8651-Bag failures and rebagging | D1-Forced - Immediate | 100-Fossil-Steam
8651 | Bag failures and rebagging | Pollution Control Equipment | Miscellaneous (Pollution Control Equipment) | D1 | Forced - Immediate | 2013 | Coal | CC | 100 | Fossil-Steam | WECC | Summer | 1556 | 48 | 1 | 1 | 8651-Bag failures and rebagging | D1-Forced - Immediate | 100-Fossil-Steam
8651 | Bag failures and rebagging | Pollution Control Equipment | Miscellaneous (Pollution Control Equipment) | D1 | Forced - Immediate | 2013 | Coal | CC | 100 | Fossil-Steam | MRO | Summer | 1822.0333 | 47 | 1 | 1 | 8651-Bag failures and rebagging | D1-Forced - Immediate | 100-Fossil-Steam
8651 | Bag failures and rebagging | Pollution Control Equipment | Miscellaneous (Pollution Control Equipment) | D1 | Forced - Immediate | 2013 | Coal | CC | 100 | Fossil-Steam | WECC | Summer | 1855 | 60 | 1 | 1 | 8651-Bag failures and rebagging | D1-Forced - Immediate | 100-Fossil-Steam
8651 | Bag failures and rebagging | Pollution Control Equipment | Miscellaneous (Pollution Control Equipment) | D1 | Forced - Immediate | 2013 | Coal | CC | 100 | Fossil-Steam | WECC | Summer | 3740 | 55 | 1 | 1 | 8651-Bag failures and rebagging | D1-Forced - Immediate | 100-Fossil-Steam
8651 | Bag failures and rebagging | Pollution Control Equipment | Miscellaneous (Pollution Control Equipment) | D1 | Forced - Immediate | 2013 | Coal | CC | 100 | Fossil-Steam | WECC | Summer | 4913.1667 | 41 | 1 | 1 | 8651-Bag failures and rebagging | D1-Forced - Immediate | 100-Fossil-Steam
8651 | Bag failures and rebagging | Pollution Control Equipment | Miscellaneous (Pollution Control Equipment) | D1 | Forced - Immediate | 2013 | Coal | CC | 100 | Fossil-Steam | MRO | Winter | 119.3833 | 19 | 1 | 1 | 8651-Bag failures and rebagging | D1-Forced - Immediate | 100-Fossil-Steam
8651 | Bag failures and rebagging | Pollution Control Equipment | Miscellaneous (Pollution Control Equipment) | D1 | Forced - Immediate | 2013 | Coal | CC | 100 | Fossil-Steam | RFC | Winter | 419 | 60 | 1 | 1 | 8651-Bag failures and rebagging | D1-Forced - Immediate | 100-Fossil-Steam
8651 | Bag failures and rebagging | Pollution Control Equipment | Miscellaneous (Pollution Control Equipment) | D1 | Forced - Immediate | 2013 | Coal | CC | 100 | Fossil-Steam | MRO | Winter | 549.0667 | 29 | 1 | 1 | 8651-Bag failures and rebagging | D1-Forced - Immediate | 100-Fossil-Steam
8651 | Bag failures and rebagging | Pollution Control Equipment | Miscellaneous (Pollution Control Equipment) | D1 | Forced - Immediate | 2013 | Coal | LI | 100 | Fossil-Steam | TRE | Off-Peak | 14.5833 | 6.25 | 1 | 1 | 8651-Bag failures and rebagging | D1-Forced - Immediate | 100-Fossil-Steam
8651 | Bag failures and rebagging | Pollution Control Equipment | Miscellaneous (Pollution Control Equipment) | D1 | Forced - Immediate | 2013 | Coal | LI | 100 | Fossil-Steam | TRE | Off-Peak | 35.298 | 9.54 | 1 | 1 | 8651-Bag failures and rebagging | D1-Forced - Immediate | 100-Fossil-Steam
8651 | Bag failures and rebagging | Pollution Control Equipment | Miscellaneous (Pollution Control Equipment) | D1 | Forced - Immediate | 2013 | Coal | LI | 100 | Fossil-Steam | TRE | Off-Peak | 39.695 | 14.01 | 1 | 1 | 8651-Bag failures and rebagging | D1-Forced - Immediate | 100-Fossil-Steam
8651 | Bag failures and rebagging | Pollution Control Equipment | Miscellaneous (Pollution Control Equipment) | D1 | Forced - Immediate | 2013 | Coal | LI | 100 | Fossil-Steam | TRE | Off-Peak | 40 | 10 | 1 | 1 | 8651-Bag failures and rebagging | D1-Forced - Immediate | 100-Fossil-Steam
8651 | Bag failures and rebagging | Pollution Control Equipment | Miscellaneous (Pollution Control Equipment) | D1 | Forced - Immediate | 2013 | Coal | LI | 100 | Fossil-Steam | TRE | Off-Peak | 95.3333 | 22 | 1 | 1 | 8651-Bag failures and rebagging | D1-Forced - Immediate | 100-Fossil-Steam
8651 | Bag failures and rebagging | Pollution Control Equipment | Miscellaneous (Pollution Control Equipment) | D1 | Forced - Immediate | 2013 | Coal | LI | 100 | Fossil-Steam | TRE | Off-Peak | 157.4966 | 25.54 | 1 | 1 | 8651-Bag failures and rebagging | D1-Forced - Immediate | 100-Fossil-Steam
8651 | Bag failures and rebagging | Pollution Control Equipment | Miscellaneous (Pollution Control Equipment) | D1 | Forced - Immediate | 2013 | Coal | LI | 100 | Fossil-Steam | TRE | Off-Peak | 164.2395 | 20.07 | 1 | 1 | 8651-Bag failures and rebagging | D1-Forced - Immediate | 100-Fossil-Steam
8651 | Bag failures and rebagging | Pollution Control Equipment | Miscellaneous (Pollution Control Equipment) | D1 | Forced - Immediate | 2013 | Coal | LI | 100 | Fossil-Steam | MRO | Off-Peak | 900 | 75 | 1 | 1 | 8651-Bag failures and rebagging | D1-Forced - Immediate | 100-Fossil-Steam
8651 | Bag failures and rebagging | Pollution Control Equipment | Miscellaneous (Pollution Control Equipment) | D1 | Forced - Immediate | 2013 | Coal | LI | 100 | Fossil-Steam | TRE | Summer | 112.06 | 25.86 | 1 | 1 | 8651-Bag failures and rebagging | D1-Forced - Immediate | 100-Fossil-Steam
8651 | Bag failures and rebagging | Pollution Control Equipment | Miscellaneous (Pollution Control Equipment) | D1 | Forced - Immediate | 2013 | Coal | LI | 100 | Fossil-Steam | TRE | Summer | 112.2473 | 18.76 | 1 | 1 | 8651-Bag failures and rebagging | D1-Forced - Immediate | 100-Fossil-Steam
8651 | Bag failures and rebagging | Pollution Control Equipment | Miscellaneous (Pollution Control Equipment) | D1 | Forced - Immediate | 2013 | Coal | LI | 100 | Fossil-Steam | TRE | Summer | 117.312 | 16.92 | 1 | 1 | 8651-Bag failures and rebagging | D1-Forced - Immediate | 100-Fossil-Steam
8651 | Bag failures and rebagging | Pollution Control Equipment | Miscellaneous (Pollution Control Equipment) | D1 | Forced - Immediate | 2013 | Coal | LI | 100 | Fossil-Steam | TRE | Summer | 157.2215 | 11.49 | 1 | 1 | 8651-Bag failures and rebagging | D1-Forced - Immediate | 100-Fossil-Steam
8651 | Bag failures and rebagging | Pollution Control Equipment | Miscellaneous (Pollution Control Equipment) | D1 | Forced - Immediate | 2013 | Coal | LI | 100 | Fossil-Steam | TRE | Summer | 162.274 | 20.76 | 1 | 1 | 8651-Bag failures and rebagging | D1-Forced - Immediate | 100-Fossil-Steam
8651 | Bag failures and rebagging | Pollution Control Equipment | Miscellaneous (Pollution Control Equipment) | D1 | Forced - Immediate | 2013 | Coal | LI | 100 | Fossil-Steam | TRE | Summer | 286 | 26 | 1 | 1 | 8651-Bag failures and rebagging | D1-Forced - Immediate | 100-Fossil-Steam
8651 | Bag failures and rebagging | Pollution Control Equipment | Miscellaneous (Pollution Control Equipment) | D1 | Forced - Immediate | 2013 | Coal | LI | 100 | Fossil-Steam | TRE | Winter | 37.8 | 6 | 1 | 1 | 8651-Bag failures and rebagging | D1-Forced - Immediate | 100-Fossil-Steam
8651 | Bag failures and rebagging | Pollution Control Equipment | Miscellaneous (Pollution Control Equipment) | D1 | Forced - Immediate | 2013 | Coal | LI | 100 | Fossil-Steam | TRE | Winter | 687.65 | 17 | 1 | 1 | 8651-Bag failures and rebagging | D1-Forced - Immediate | 100-Fossil-Steam
8651 | Bag failures and rebagging | Pollution Control Equipment | Miscellaneous (Pollution Control Equipment) | D1 | Forced - Immediate | 2013 | Other | WD | 100 | Fossil-Steam | SERC | Winter | 2160 | 18 | 1 | 1 | 8651-Bag failures and rebagging | D1-Forced - Immediate | 100-Fossil-Steam
8651 | Bag failures and rebagging | Pollution Control Equipment | Miscellaneous (Pollution Control Equipment) | D2 | Forced - Delayed | 2013 | Coal | LI | 100 | Fossil-Steam | TRE | Summer | 504.036 | 21.54 | 1 | 1 | 8651-Bag failures and rebagging | D2-Forced - Delayed | 100-Fossil-Steam
8651 | Bag failures and rebagging | Pollution Control Equipment | Miscellaneous (Pollution Control Equipment) | D2 | Forced - Delayed | 2013 | Coal | LI | 100 | Fossil-Steam | TRE | Summer | 1026.7933 | 27.26 | 1 | 1 | 8651-Bag failures and rebagging | D2-Forced - Delayed | 100-Fossil-Steam
8651 | Bag failures and rebagging | Pollution Control Equipment | Miscellaneous (Pollution Control Equipment) | D2 | Forced - Delayed | 2013 | Coal | LI | 100 | Fossil-Steam | TRE | Winter | 68.1667 | 10 | 1 | 1 | 8651-Bag failures and rebagging | D2-Forced - Delayed | 100-Fossil-Steam
8651 | Bag failures and rebagging | Pollution Control Equipment | Miscellaneous (Pollution Control Equipment) | D1 | Forced - Immediate | 2013 | Coal | CC | 650 | Fluidized Bed | SERC | Summer | 97.75 | 15 | 1 | 1 | 8651-Bag failures and rebagging | D1-Forced - Immediate | 650-Fluidized Bed
8651 | Bag failures and rebagging | Pollution Control Equipment | Miscellaneous (Pollution Control Equipment) | D1 | Forced - Immediate | 2013 | Coal | CC | 650 | Fluidized Bed | SERC | Off-Peak | 60.0667 | 13.25 | 1 | 1 | 8651-Bag failures and rebagging | D1-Forced - Immediate | 650-Fluidized Bed
8651 | Bag failures and rebagging | Pollution Control Equipment | Miscellaneous (Pollution Control Equipment) | D1 | Forced - Immediate | 2013 | Coal | CC | 650 | Fluidized Bed | SERC | Summer | 45 | 15 | 1 | 1 | 8651-Bag failures and rebagging | D1-Forced - Immediate | 650-Fluidized Bed
8651 | Bag failures and rebagging | Pollution Control Equipment | Miscellaneous (Pollution Control Equipment) | D1 | Forced - Immediate | 2013 | Coal | CC | 810 | Multi-boiler/Multi-turbine | RFC | Summer | 2887.5 | 150 | 1 | 1 | 8651-Bag failures and rebagging | D1-Forced - Immediate | 810-Multi-boiler/Multi-turbine
8651 | Bag failures and rebagging | Pollution Control Equipment | Miscellaneous (Pollution Control Equipment) | D1 | Forced - Immediate | 2013 | Coal | CC | 810 | Multi-boiler/Multi-turbine | RFC | Off-Peak | 1052.4999 | 150 | 1 | 1 | 8651-Bag failures and rebagging | D1-Forced - Immediate | 810-Multi-boiler/Multi-turbine
8651 | Bag failures and rebagging | Pollution Control Equipment | Miscellaneous (Pollution Control Equipment) | D1 | Forced - Immediate | 2013 | Coal | CC | 810 | Multi-boiler/Multi-turbine | RFC | Off-Peak | 1920 | 150 | 1 | 1 | 8651-Bag failures and rebagging | D1-Forced - Immediate | 810-Multi-boiler/Multi-turbine
8652 | Shakers and rappers | Pollution Control Equipment | Miscellaneous (Pollution Control Equipment) | D1 | Forced - Immediate | 2013 | Coal | CC | 100 | Fossil-Steam | SERC | Summer | 1.25 | 5 | 1 | 1 | 8652-Shakers and rappers | D1-Forced - Immediate | 100-Fossil-Steam
8652 | Shakers and rappers | Pollution Control Equipment | Miscellaneous (Pollution Control Equipment) | D1 | Forced - Immediate | 2013 | Coal | CC | 100 | Fossil-Steam | SERC | Off-Peak | 26 | 24 | 1 | 1 | 8652-Shakers and rappers | D1-Forced - Immediate | 100-Fossil-Steam
8652 | Shakers and rappers | Pollution Control Equipment | Miscellaneous (Pollution Control Equipment) | D1 | Forced - Immediate | 2013 | Coal | CC | 100 | Fossil-Steam | SERC | Summer | 24 | 24 | 1 | 1 | 8652-Shakers and rappers | D1-Forced - Immediate | 100-Fossil-Steam
8652 | Shakers and rappers | Pollution Control Equipment | Miscellaneous (Pollution Control Equipment) | D1 | Forced - Immediate | 2013 | Coal | CC | 100 | Fossil-Steam | RFC | Winter | 144 | 80 | 1 | 1 | 8652-Shakers and rappers | D1-Forced - Immediate | 100-Fossil-Steam
8652 | Shakers and rappers | Pollution Control Equipment | Miscellaneous (Pollution Control Equipment) | D1 | Forced - Immediate | 2013 | Coal | CC | 100 | Fossil-Steam | WECC | Winter | 53.8333 | 34 | 1 | 1 | 8652-Shakers and rappers | D1-Forced - Immediate | 100-Fossil-Steam
8652 | Shakers and rappers | Pollution Control Equipment | Miscellaneous (Pollution Control Equipment) | D1 | Forced - Immediate | 2013 | Coal | CC | 100 | Fossil-Steam | SERC | Summer | 14.5 | 14.5 | 1 | 1 | 8652-Shakers and rappers | D1-Forced - Immediate | 100-Fossil-Steam
8653 | Inflation and deflation fans and motors | Pollution Control Equipment | Miscellaneous (Pollution Control Equipment) | D2 | Forced - Delayed | 2013 | Coal | CC | 100 | Fossil-Steam | MRO | Summer | 110 | 22 | 1 | 1 | 8653-Inflation and deflation fans and motors | D2-Forced - Delayed | 100-Fossil-Steam
8653 | Inflation and deflation fans and motors | Pollution Control Equipment | Miscellaneous (Pollution Control Equipment) | D1 | Forced - Immediate | 2013 | Coal | CC | 100 | Fossil-Steam | MRO | Winter | 75.4167 | 25 | 1 | 1 | 8653-Inflation and deflation fans and motors | D1-Forced - Immediate | 100-Fossil-Steam
8653 | Inflation and deflation fans and motors | Pollution Control Equipment | Miscellaneous (Pollution Control Equipment) | D1 | Forced - Immediate | 2013 | Coal | CC | 100 | Fossil-Steam | NPCC | Off-Peak | 44.8913 | 39.61 | 1 | 1 | 8653-Inflation and deflation fans and motors | D1-Forced - Immediate | 100-Fossil-Steam
8653 | Inflation and deflation fans and motors | Pollution Control Equipment | Miscellaneous (Pollution Control Equipment) | D1 | Forced - Immediate | 2013 | Coal | CC | 100 | Fossil-Steam | MRO | Off-Peak | 743.6667 | 23 | 1 | 1 | 8653-Inflation and deflation fans and motors | D1-Forced - Immediate | 100-Fossil-Steam
8653 | Inflation and deflation fans and motors | Pollution Control Equipment | Miscellaneous (Pollution Control Equipment) | D1 | Forced - Immediate | 2013 | Coal | CC | 100 | Fossil-Steam | TRE | Summer | 245 | 87.5 | 1 | 1 | 8653-Inflation and deflation fans and motors | D1-Forced - Immediate | 100-Fossil-Steam
8653 | Inflation and deflation fans and motors | Pollution Control Equipment | Miscellaneous (Pollution Control Equipment) | D1 | Forced - Immediate | 2013 | Coal | CC | 100 | Fossil-Steam | MRO | Winter | 141.95 | 17 | 1 | 1 | 8653-Inflation and deflation fans and motors | D1-Forced - Immediate | 100-Fossil-Steam
8654 | Baghouse booster fans and motors | Pollution Control Equipment | Miscellaneous (Pollution Control Equipment) | D1 | Forced - Immediate | 2013 | Coal | CC | 100 | Fossil-Steam | WECC | Off-Peak | 1.1333 | 4 | 1 | 1 | 8654-Baghouse booster fans and motors | D1-Forced - Immediate | 100-Fossil-Steam
8654 | Baghouse booster fans and motors | Pollution Control Equipment | Miscellaneous (Pollution Control Equipment) | D1 | Forced - Immediate | 2013 | Coal | CC | 100 | Fossil-Steam | WECC | Off-Peak | 2 | 6 | 1 | 1 | 8654-Baghouse booster fans and motors | D1-Forced - Immediate | 100-Fossil-Steam
8654 | Baghouse booster fans and motors | Pollution Control Equipment | Miscellaneous (Pollution Control Equipment) | D1 | Forced - Immediate | 2013 | Coal | CC | 100 | Fossil-Steam | WECC | Off-Peak | 4.0333 | 2 | 1 | 1 | 8654-Baghouse booster fans and motors | D1-Forced - Immediate | 100-Fossil-Steam
8654 | Baghouse booster fans and motors | Pollution Control Equipment | Miscellaneous (Pollution Control Equipment) | D1 | Forced - Immediate | 2013 | Coal | CC | 100 | Fossil-Steam | WECC | Off-Peak | 5.3333 | 8 | 1 | 1 | 8654-Baghouse booster fans and motors | D1-Forced - Immediate | 100-Fossil-Steam
8654 | Baghouse booster fans and motors | Pollution Control Equipment | Miscellaneous (Pollution Control Equipment) | D1 | Forced - Immediate | 2013 | Coal | CC | 100 | Fossil-Steam | WECC | Summer | 3.7333 | 2 | 1 | 1 | 8654-Baghouse booster fans and motors | D1-Forced - Immediate | 100-Fossil-Steam
8654 | Baghouse booster fans and motors | Pollution Control Equipment | Miscellaneous (Pollution Control Equipment) | D1 | Forced - Immediate | 2013 | Coal | CC | 100 | Fossil-Steam | WECC | Summer | 14.9 | 3 | 1 | 1 | 8654-Baghouse booster fans and motors | D1-Forced - Immediate | 100-Fossil-Steam
8654 | Baghouse booster fans and motors | Pollution Control Equipment | Miscellaneous (Pollution Control Equipment) | D1 | Forced - Immediate | 2013 | Coal | LI | 100 | Fossil-Steam | TRE | Summer | 57.0667 | 16 | 1 | 1 | 8654-Baghouse booster fans and motors | D1-Forced - Immediate | 100-Fossil-Steam
8654 | Baghouse booster fans and motors | Pollution Control Equipment | Miscellaneous (Pollution Control Equipment) | D1 | Forced - Immediate | 2013 | Coal | LI | 100 | Fossil-Steam | TRE | Summer | 857.6666 | 124 | 1 | 1 | 8654-Baghouse booster fans and motors | D1-Forced - Immediate | 100-Fossil-Steam
8654 | Baghouse booster fans and motors | Pollution Control Equipment | Miscellaneous (Pollution Control Equipment) | D1 | Forced - Immediate | 2013 | Coal | CC | 100 | Fossil-Steam | WECC | Off-Peak | 1 | 4 | 1 | 1 | 8654-Baghouse booster fans and motors | D1-Forced - Immediate | 100-Fossil-Steam
8654 | Baghouse booster fans and motors | Pollution Control Equipment | Miscellaneous (Pollution Control Equipment) | D1 | Forced - Immediate | 2013 | Coal | CC | 100 | Fossil-Steam | WECC | Off-Peak | 8.9333 | 4 | 1 | 1 | 8654-Baghouse booster fans and motors | D1-Forced - Immediate | 100-Fossil-Steam
8654 | Baghouse booster fans and motors | Pollution Control Equipment | Miscellaneous (Pollution Control Equipment) | D1 | Forced - Immediate | 2013 | Coal | CC | 100 | Fossil-Steam | WECC | Off-Peak | 17.3333 | 16 | 1 | 1 | 8654-Baghouse booster fans and motors | D1-Forced - Immediate | 100-Fossil-Steam
8654 | Baghouse booster fans and motors | Pollution Control Equipment | Miscellaneous (Pollution Control Equipment) | D1 | Forced - Immediate | 2013 | Coal | CC | 100 | Fossil-Steam | WECC | Summer | 1 | 6 | 1 | 1 | 8654-Baghouse booster fans and motors | D1-Forced - Immediate | 100-Fossil-Steam
8654 | Baghouse booster fans and motors | Pollution Control Equipment | Miscellaneous (Pollution Control Equipment) | D1 | Forced - Immediate | 2013 | Coal | CC | 100 | Fossil-Steam | WECC | Winter | 5.25 | 1 | 1 | 1 | 8654-Baghouse booster fans and motors | D1-Forced - Immediate | 100-Fossil-Steam
8654 | Baghouse booster fans and motors | Pollution Control Equipment | Miscellaneous (Pollution Control Equipment) | D1 | Forced - Immediate | 2013 | Coal | LI | 100 | Fossil-Steam | TRE | Off-Peak | 49.3367 | 14.44 | 1 | 1 | 8654-Baghouse booster fans and motors | D1-Forced - Immediate | 100-Fossil-Steam
8654 | Baghouse booster fans and motors | Pollution Control Equipment | Miscellaneous (Pollution Control Equipment) | D1 | Forced - Immediate | 2013 | Coal | LI | 100 | Fossil-Steam | TRE | Summer | 382.6106 | 31.84 | 1 | 1 | 8654-Baghouse booster fans and motors | D1-Forced - Immediate | 100-Fossil-Steam
8654 | Baghouse booster fans and motors | Pollution Control Equipment | Miscellaneous (Pollution Control Equipment) | D1 | Forced - Immediate | 2013 | Coal | CC | 100 | Fossil-Steam | WECC | Summer | 1093.3999 | 213 | 1 | 1 | 8654-Baghouse booster fans and motors | D1-Forced - Immediate | 100-Fossil-Steam
8654 | Baghouse booster fans and motors | Pollution Control Equipment | Miscellaneous (Pollution Control Equipment) | D1 | Forced - Immediate | 2013 | Coal | LI | 100 | Fossil-Steam | TRE | Summer | 182.0833 | 19 | 1 | 1 | 8654-Baghouse booster fans and motors | D1-Forced - Immediate | 100-Fossil-Steam
8654 | Baghouse booster fans and motors | Pollution Control Equipment | Miscellaneous (Pollution Control Equipment) | D1 | Forced - Immediate | 2013 | Coal | CC | 100 | Fossil-Steam | WECC | Summer | 10.8 | 4 | 1 | 1 | 8654-Baghouse booster fans and motors | D1-Forced - Immediate | 100-Fossil-Steam
8654 | Baghouse booster fans and motors | Pollution Control Equipment | Miscellaneous (Pollution Control Equipment) | D1 | Forced - Immediate | 2013 | Coal | CC | 100 | Fossil-Steam | MRO | Summer | 18.3167 | 7 | 1 | 1 | 8654-Baghouse booster fans and motors | D1-Forced - Immediate | 100-Fossil-Steam
8654 | Baghouse booster fans and motors | Pollution Control Equipment | Miscellaneous (Pollution Control Equipment) | D1 | Forced - Immediate | 2013 | Coal | LI | 100 | Fossil-Steam | TRE | Summer | 50.15 | 17 | 1 | 1 | 8654-Baghouse booster fans and motors | D1-Forced - Immediate | 100-Fossil-Steam
8654 | Baghouse booster fans and motors | Pollution Control Equipment | Miscellaneous (Pollution Control Equipment) | D1 | Forced - Immediate | 2013 | Coal | LI | 100 | Fossil-Steam | TRE | Summer | 148.122 | 27.43 | 1 | 1 | 8654-Baghouse booster fans and motors | D1-Forced - Immediate | 100-Fossil-Steam
8654 | Baghouse booster fans and motors | Pollution Control Equipment | Miscellaneous (Pollution Control Equipment) | U1 | Forced - Immediate | 2013 | Coal | LI | 100 | Fossil-Steam | TRE | Off-Peak | 13183.8 | 602 | 1 | 1 | 8654-Baghouse booster fans and motors | U1-Forced - Immediate | 100-Fossil-Steam
8654 | Baghouse booster fans and motors | Pollution Control Equipment | Miscellaneous (Pollution Control Equipment) | D1 | Forced - Immediate | 2013 | Coal | CC | 100 | Fossil-Steam | WECC | Off-Peak | 3.5667 | 2 | 1 | 1 | 8654-Baghouse booster fans and motors | D1-Forced - Immediate | 100-Fossil-Steam
8654 | Baghouse booster fans and motors | Pollution Control Equipment | Miscellaneous (Pollution Control Equipment) | D1 | Forced - Immediate | 2013 | Coal | LI | 100 | Fossil-Steam | TRE | Summer | 23.87 | 9.3 | 1 | 1 | 8654-Baghouse booster fans and motors | D1-Forced - Immediate | 100-Fossil-Steam
8654 | Baghouse booster fans and motors | Pollution Control Equipment | Miscellaneous (Pollution Control Equipment) | D1 | Forced - Immediate | 2013 | Coal | LI | 100 | Fossil-Steam | TRE | Summer | 54.5417 | 21.25 | 1 | 1 | 8654-Baghouse booster fans and motors | D1-Forced - Immediate | 100-Fossil-Steam
8654 | Baghouse booster fans and motors | Pollution Control Equipment | Miscellaneous (Pollution Control Equipment) | D1 | Forced - Immediate | 2013 | Coal | LI | 100 | Fossil-Steam | TRE | Summer | 160 | 32 | 1 | 1 | 8654-Baghouse booster fans and motors | D1-Forced - Immediate | 100-Fossil-Steam
8654 | Baghouse booster fans and motors | Pollution Control Equipment | Miscellaneous (Pollution Control Equipment) | D1 | Forced - Immediate | 2013 | Coal | LI | 100 | Fossil-Steam | TRE | Summer | 163.455 | 32.05 | 1 | 1 | 8654-Baghouse booster fans and motors | D1-Forced - Immediate | 100-Fossil-Steam
8654 | Baghouse booster fans and motors | Pollution Control Equipment | Miscellaneous (Pollution Control Equipment) | D1 | Forced - Immediate | 2013 | Coal | CC | 100 | Fossil-Steam | WECC | Off-Peak | 6.9333 | 26 | 1 | 1 | 8654-Baghouse booster fans and motors | D1-Forced - Immediate | 100-Fossil-Steam
8654 | Baghouse booster fans and motors | Pollution Control Equipment | Miscellaneous (Pollution Control Equipment) | D1 | Forced - Immediate | 2013 | Coal | CC | 100 | Fossil-Steam | WECC | Off-Peak | 39.1 | 17 | 1 | 1 | 8654-Baghouse booster fans and motors | D1-Forced - Immediate | 100-Fossil-Steam
8654 | Baghouse booster fans and motors | Pollution Control Equipment | Miscellaneous (Pollution Control Equipment) | D1 | Forced - Immediate | 2013 | Coal | CC | 100 | Fossil-Steam | WECC | Summer | 11.85 | 9 | 1 | 1 | 8654-Baghouse booster fans and motors | D1-Forced - Immediate | 100-Fossil-Steam
8654 | Baghouse booster fans and motors | Pollution Control Equipment | Miscellaneous (Pollution Control Equipment) | D1 | Forced - Immediate | 2013 | Coal | LI | 100 | Fossil-Steam | TRE | Summer | 99.3893 | 15.86 | 1 | 1 | 8654-Baghouse booster fans and motors | D1-Forced - Immediate | 100-Fossil-Steam
8654 | Baghouse booster fans and motors | Pollution Control Equipment | Miscellaneous (Pollution Control Equipment) | D1 | Forced - Immediate | 2013 | Coal | LI | 100 | Fossil-Steam | TRE | Summer | 125.914 | 16.04 | 1 | 1 | 8654-Baghouse booster fans and motors | D1-Forced - Immediate | 100-Fossil-Steam
8654 | Baghouse booster fans and motors | Pollution Control Equipment | Miscellaneous (Pollution Control Equipment) | D1 | Forced - Immediate | 2013 | Coal | LI | 100 | Fossil-Steam | TRE | Summer | 166.7742 | 19.43 | 1 | 1 | 8654-Baghouse booster fans and motors | D1-Forced - Immediate | 100-Fossil-Steam
8654 | Baghouse booster fans and motors | Pollution Control Equipment | Miscellaneous (Pollution Control Equipment) | D1 | Forced - Immediate | 2013 | Coal | CC | 100 | Fossil-Steam | WECC | Summer | 1 | 4 | 1 | 1 | 8654-Baghouse booster fans and motors | D1-Forced - Immediate | 100-Fossil-Steam
8654 | Baghouse booster fans and motors | Pollution Control Equipment | Miscellaneous (Pollution Control Equipment) | D1 | Forced - Immediate | 2013 | Coal | LI | 100 | Fossil-Steam | TRE | Off-Peak | 8.052 | 4.88 | 1 | 1 | 8654-Baghouse booster fans and motors | D1-Forced - Immediate | 100-Fossil-Steam
8654 | Baghouse booster fans and motors | Pollution Control Equipment | Miscellaneous (Pollution Control Equipment) | D1 | Forced - Immediate | 2013 | Coal | LI | 100 | Fossil-Steam | TRE | Off-Peak | 38.9047 | 17.42 | 1 | 1 | 8654-Baghouse booster fans and motors | D1-Forced - Immediate | 100-Fossil-Steam
8654 | Baghouse booster fans and motors | Pollution Control Equipment | Miscellaneous (Pollution Control Equipment) | D1 | Forced - Immediate | 2013 | Coal | LI | 100 | Fossil-Steam | TRE | Summer | 18.799 | 51.27 | 1 | 1 | 8654-Baghouse booster fans and motors | D1-Forced - Immediate | 100-Fossil-Steam
8654 | Baghouse booster fans and motors | Pollution Control Equipment | Miscellaneous (Pollution Control Equipment) | D1 | Forced - Immediate | 2013 | Coal | LI | 100 | Fossil-Steam | TRE | Summer | 29.008 | 20.72 | 1 | 1 | 8654-Baghouse booster fans and motors | D1-Forced - Immediate | 100-Fossil-Steam
8654 | Baghouse booster fans and motors | Pollution Control Equipment | Miscellaneous (Pollution Control Equipment) | D1 | Forced - Immediate | 2013 | Coal | LI | 100 | Fossil-Steam | TRE | Summer | 73.7627 | 15.92 | 1 | 1 | 8654-Baghouse booster fans and motors | D1-Forced - Immediate | 100-Fossil-Steam
8654 | Baghouse booster fans and motors | Pollution Control Equipment | Miscellaneous (Pollution Control Equipment) | D1 | Forced - Immediate | 2013 | Coal | CC | 100 | Fossil-Steam | WECC | Off-Peak | 1.0667 | 4 | 1 | 1 | 8654-Baghouse booster fans and motors | D1-Forced - Immediate | 100-Fossil-Steam
8654 | Baghouse booster fans and motors | Pollution Control Equipment | Miscellaneous (Pollution Control Equipment) | D1 | Forced - Immediate | 2013 | Coal | CC | 100 | Fossil-Steam | WECC | Off-Peak | 6.55 | 3 | 1 | 1 | 8654-Baghouse booster fans and motors | D1-Forced - Immediate | 100-Fossil-Steam
8654 | Baghouse booster fans and motors | Pollution Control Equipment | Miscellaneous (Pollution Control Equipment) | D1 | Forced - Immediate | 2013 | Coal | CC | 100 | Fossil-Steam | WECC | Off-Peak | 38.3 | 6 | 1 | 1 | 8654-Baghouse booster fans and motors | D1-Forced - Immediate | 100-Fossil-Steam
8654 | Baghouse booster fans and motors | Pollution Control Equipment | Miscellaneous (Pollution Control Equipment) | D1 | Forced - Immediate | 2013 | Coal | CC | 100 | Fossil-Steam | RFC | Off-Peak | 3655.5998 | 312 | 1 | 1 | 8654-Baghouse booster fans and motors | D1-Forced - Immediate | 100-Fossil-Steam
8654 | Baghouse booster fans and motors | Pollution Control Equipment | Miscellaneous (Pollution Control Equipment) | D1 | Forced - Immediate | 2013 | Coal | CC | 100 | Fossil-Steam | MRO | Summer | 27.4167 | 5 | 1 | 1 | 8654-Baghouse booster fans and motors | D1-Forced - Immediate | 100-Fossil-Steam
8654 | Baghouse booster fans and motors | Pollution Control Equipment | Miscellaneous (Pollution Control Equipment) | D1 | Forced - Immediate | 2013 | Coal | LI | 100 | Fossil-Steam | TRE | Off-Peak | 9.289 | 39.81 | 1 | 1 | 8654-Baghouse booster fans and motors | D1-Forced - Immediate | 100-Fossil-Steam
8654 | Baghouse booster fans and motors | Pollution Control Equipment | Miscellaneous (Pollution Control Equipment) | D1 | Forced - Immediate | 2013 | Coal | LI | 100 | Fossil-Steam | TRE | Summer | 43.9503 | 16.69 | 1 | 1 | 8654-Baghouse booster fans and motors | D1-Forced - Immediate | 100-Fossil-Steam
8654 | Baghouse booster fans and motors | Pollution Control Equipment | Miscellaneous (Pollution Control Equipment) | D1 | Forced - Immediate | 2013 | Coal | LI | 100 | Fossil-Steam | TRE | Summer | 63.4466 | 30.7 | 1 | 1 | 8654-Baghouse booster fans and motors | D1-Forced - Immediate | 100-Fossil-Steam
8655 | Structural duct work and dampers | Pollution Control Equipment | Miscellaneous (Pollution Control Equipment) | D1 | Forced - Immediate | 2013 | Coal | LI | 100 | Fossil-Steam | TRE | Summer | 312.7999 | 102 | 1 | 1 | 8655-Structural duct work and dampers | D1-Forced - Immediate | 100-Fossil-Steam
8655 | Structural duct work and dampers | Pollution Control Equipment | Miscellaneous (Pollution Control Equipment) | U1 | Forced - Immediate | 2013 | Coal | CC | 100 | Fossil-Steam | WECC | Summer | 48510 | 770 | 1 | 1 | 8655-Structural duct work and dampers | U1-Forced - Immediate | 100-Fossil-Steam
8656 | Controls and instrumentation B | Pollution Control Equipment | Miscellaneous (Pollution Control Equipment) | D1 | Forced - Immediate | 2013 | Coal | CC | 100 | Fossil-Steam | SERC | Off-Peak | 151.3 | 102 | 1 | 1 | 8656-Controls and instrumentation B | D1-Forced - Immediate | 100-Fossil-Steam
8656 | Controls and instrumentation B | Pollution Control Equipment | Miscellaneous (Pollution Control Equipment) | D1 | Forced - Immediate | 2013 | Coal | CC | 100 | Fossil-Steam | SERC | Off-Peak | 505.8666 | 112 | 1 | 1 | 8656-Controls and instrumentation B | D1-Forced - Immediate | 100-Fossil-Steam
8656 | Controls and instrumentation B | Pollution Control Equipment | Miscellaneous (Pollution Control Equipment) | D1 | Forced - Immediate | 2013 | Coal | CC | 100 | Fossil-Steam | WECC | Summer | 828 | 23 | 1 | 1 | 8656-Controls and instrumentation B | D1-Forced - Immediate | 100-Fossil-Steam
8656 | Controls and instrumentation B | Pollution Control Equipment | Miscellaneous (Pollution Control Equipment) | D1 | Forced - Immediate | 2013 | Coal | CC | 100 | Fossil-Steam | WECC | Winter | 1646.25 | 45 | 1 | 1 | 8656-Controls and instrumentation B | D1-Forced - Immediate | 100-Fossil-Steam
8656 | Controls and instrumentation B | Pollution Control Equipment | Miscellaneous (Pollution Control Equipment) | D1 | Forced - Immediate | 2013 | Coal | LI | 100 | Fossil-Steam | TRE | Off-Peak | 232.0568 | 235.99 | 1 | 1 | 8656-Controls and instrumentation B | D1-Forced - Immediate | 100-Fossil-Steam
8656 | Controls and instrumentation B | Pollution Control Equipment | Miscellaneous (Pollution Control Equipment) | D1 | Forced - Immediate | 2013 | Coal | CC | 100 | Fossil-Steam | WECC | Summer | 18.6 | 18 | 1 | 1 | 8656-Controls and instrumentation B | D1-Forced - Immediate | 100-Fossil-Steam
8656 | Controls and instrumentation B | Pollution Control Equipment | Miscellaneous (Pollution Control Equipment) | D1 | Forced - Immediate | 2013 | Coal | CC | 100 | Fossil-Steam | WECC | Winter | 233.3333 | 40 | 1 | 1 | 8656-Controls and instrumentation B | D1-Forced - Immediate | 100-Fossil-Steam
8656 | Controls and instrumentation B | Pollution Control Equipment | Miscellaneous (Pollution Control Equipment) | U1 | Forced - Immediate | 2013 | Coal | CC | 100 | Fossil-Steam | WECC | Winter | 4847.8333 | 85 | 1 | 1 | 8656-Controls and instrumentation B | U1-Forced - Immediate | 100-Fossil-Steam
8656 | Controls and instrumentation B | Pollution Control Equipment | Miscellaneous (Pollution Control Equipment) | D1 | Forced - Immediate | 2013 | Coal | CC | 100 | Fossil-Steam | SERC | Off-Peak | 54 | 90 | 1 | 1 | 8656-Controls and instrumentation B | D1-Forced - Immediate | 100-Fossil-Steam
8656 | Controls and instrumentation B | Pollution Control Equipment | Miscellaneous (Pollution Control Equipment) | D1 | Forced - Immediate | 2013 | Coal | CC | 100 | Fossil-Steam | WECC | Summer | 416.7333 | 38 | 1 | 1 | 8656-Controls and instrumentation B | D1-Forced - Immediate | 100-Fossil-Steam
8656 | Controls and instrumentation B | Pollution Control Equipment | Miscellaneous (Pollution Control Equipment) | D1 | Forced - Immediate | 2013 | Coal | LI | 100 | Fossil-Steam | MRO | Winter | 150 | 100 | 1 | 1 | 8656-Controls and instrumentation B | D1-Forced - Immediate | 100-Fossil-Steam
8656 | Controls and instrumentation B | Pollution Control Equipment | Miscellaneous (Pollution Control Equipment) | U1 | Forced - Immediate | 2013 | Coal | CC | 100 | Fossil-Steam | SERC | Off-Peak | 5889 | 604 | 1 | 1 | 8656-Controls and instrumentation B | U1-Forced - Immediate | 100-Fossil-Steam
8656 | Controls and instrumentation B | Pollution Control Equipment | Miscellaneous (Pollution Control Equipment) | U1 | Forced - Immediate | 2013 | Coal | CC | 100 | Fossil-Steam | SERC | Winter | 62883.2162 | 721 | 1 | 1 | 8656-Controls and instrumentation B | U1-Forced - Immediate | 100-Fossil-Steam
8656 | Controls and instrumentation B | Pollution Control Equipment | Miscellaneous (Pollution Control Equipment) | D1 | Forced - Immediate | 2013 | Coal | CC | 100 | Fossil-Steam | SERC | Off-Peak | 13.75 | 55 | 1 | 1 | 8656-Controls and instrumentation B | D1-Forced - Immediate | 100-Fossil-Steam
8656 | Controls and instrumentation B | Pollution Control Equipment | Miscellaneous (Pollution Control Equipment) | D1 | Forced - Immediate | 2013 | Coal | CC | 100 | Fossil-Steam | SERC | Off-Peak | 15.3 | 102 | 1 | 1 | 8656-Controls and instrumentation B | D1-Forced - Immediate | 100-Fossil-Steam
8656 | Controls and instrumentation B | Pollution Control Equipment | Miscellaneous (Pollution Control Equipment) | D1 | Forced - Immediate | 2013 | Coal | CC | 100 | Fossil-Steam | WECC | Off-Peak | 69.3 | 14 | 1 | 1 | 8656-Controls and instrumentation B | D1-Forced - Immediate | 100-Fossil-Steam
8656 | Controls and instrumentation B | Pollution Control Equipment | Miscellaneous (Pollution Control Equipment) | D1 | Forced - Immediate | 2013 | Coal | CC | 100 | Fossil-Steam | TRE | Summer | 300.3 | 99 | 1 | 1 | 8656-Controls and instrumentation B | D1-Forced - Immediate | 100-Fossil-Steam
8656 | Controls and instrumentation B | Pollution Control Equipment | Miscellaneous (Pollution Control Equipment) | D1 | Forced - Immediate | 2013 | Coal | CC | 100 | Fossil-Steam | WECC | Summer | 1684.8666 | 254 | 1 | 1 | 8656-Controls and instrumentation B | D1-Forced - Immediate | 100-Fossil-Steam
8656 | Controls and instrumentation B | Pollution Control Equipment | Miscellaneous (Pollution Control Equipment) | D1 | Forced - Immediate | 2013 | Coal | CC | 100 | Fossil-Steam | WECC | Winter | 332.5 | 95 | 1 | 1 | 8656-Controls and instrumentation B | D1-Forced - Immediate | 100-Fossil-Steam
8656 | Controls and instrumentation B | Pollution Control Equipment | Miscellaneous (Pollution Control Equipment) | D1 | Forced - Immediate | 2013 | Coal | CC | 100 | Fossil-Steam | SERC | Winter | 10748.4 | 507 | 1 | 1 | 8656-Controls and instrumentation B | D1-Forced - Immediate | 100-Fossil-Steam
8656 | Controls and instrumentation B | Pollution Control Equipment | Miscellaneous (Pollution Control Equipment) | D1 | Forced - Immediate | 2013 | Coal | LI | 100 | Fossil-Steam | TRE | Off-Peak | 425.2444 | 105.87 | 1 | 1 | 8656-Controls and instrumentation B | D1-Forced - Immediate | 100-Fossil-Steam
8656 | Controls and instrumentation B | Pollution Control Equipment | Miscellaneous (Pollution Control Equipment) | D1 | Forced - Immediate | 2013 | Coal | CC | 100 | Fossil-Steam | SERC | Off-Peak | 49.3333 | 74 | 1 | 1 | 8656-Controls and instrumentation B | D1-Forced - Immediate | 100-Fossil-Steam
8656 | Controls and instrumentation B | Pollution Control Equipment | Miscellaneous (Pollution Control Equipment) | D1 | Forced - Immediate | 2013 | Coal | CC | 100 | Fossil-Steam | SERC | Off-Peak | 91 | 91 | 1 | 1 | 8656-Controls and instrumentation B | D1-Forced - Immediate | 100-Fossil-Steam
8656 | Controls and instrumentation B | Pollution Control Equipment | Miscellaneous (Pollution Control Equipment) | D1 | Forced - Immediate | 2013 | Coal | CC | 100 | Fossil-Steam | SERC | Off-Peak | 161.5 | 102 | 1 | 1 | 8656-Controls and instrumentation B | D1-Forced - Immediate | 100-Fossil-Steam
8656 | Controls and instrumentation B | Pollution Control Equipment | Miscellaneous (Pollution Control Equipment) | D1 | Forced - Immediate | 2013 | Coal | CC | 100 | Fossil-Steam | WECC | Winter | 186.6666 | 70 | 1 | 1 | 8656-Controls and instrumentation B | D1-Forced - Immediate | 100-Fossil-Steam
8656 | Controls and instrumentation B | Pollution Control Equipment | Miscellaneous (Pollution Control Equipment) | D1 | Forced - Immediate | 2013 | Coal | LI | 100 | Fossil-Steam | MRO | Winter | 40 | 60 | 1 | 1 | 8656-Controls and instrumentation B | D1-Forced - Immediate | 100-Fossil-Steam
8656 | Controls and instrumentation B | Pollution Control Equipment | Miscellaneous (Pollution Control Equipment) | U1 | Forced - Immediate | 2013 | Other | WD | 100 | Fossil-Steam | WECC | Off-Peak | 52.2958 | 40.75 | 1 | 1 | 8656-Controls and instrumentation B | U1-Forced - Immediate | 100-Fossil-Steam
8656 | Controls and instrumentation B | Pollution Control Equipment | Miscellaneous (Pollution Control Equipment) | D1 | Forced - Immediate | 2013 | Coal | CC | 100 | Fossil-Steam | SERC | Summer | 3 | 3 | 1 | 1 | 8656-Controls and instrumentation B | D1-Forced - Immediate | 100-Fossil-Steam
8656 | Controls and instrumentation B | Pollution Control Equipment | Miscellaneous (Pollution Control Equipment) | U1 | Forced - Immediate | 2013 | Gas | GG | 100 | Fossil-Steam | SERC | Off-Peak | 819.4 | 482 | 1 | 1 | 8656-Controls and instrumentation B | U1-Forced - Immediate | 100-Fossil-Steam
8656 | Controls and instrumentation B | Pollution Control Equipment | Miscellaneous (Pollution Control Equipment) | D1 | Forced - Immediate | 2013 | Coal | CC | 100 | Fossil-Steam | MRO | Off-Peak | 113.75 | 39 | 1 | 1 | 8656-Controls and instrumentation B | D1-Forced - Immediate | 100-Fossil-Steam
8656 | Controls and instrumentation B | Pollution Control Equipment | Miscellaneous (Pollution Control Equipment) | D1 | Forced - Immediate | 2013 | Coal | LI | 100 | Fossil-Steam | MRO | Winter | 188.5 | 65 | 1 | 1 | 8656-Controls and instrumentation B | D1-Forced - Immediate | 100-Fossil-Steam
8656 | Controls and instrumentation B | Pollution Control Equipment | Miscellaneous (Pollution Control Equipment) | U1 | Forced - Immediate | 2013 | Coal | CC | 100 | Fossil-Steam | SERC | Winter | 1610.2331 | 721 | 1 | 1 | 8656-Controls and instrumentation B | U1-Forced - Immediate | 100-Fossil-Steam
8656 | Controls and instrumentation B | Pollution Control Equipment | Miscellaneous (Pollution Control Equipment) | D1 | Forced - Immediate | 2013 | Coal | CC | 100 | Fossil-Steam | WECC | Off-Peak | 0.83333 | 2 | 1 | 1 | 8656-Controls and instrumentation B | D1-Forced - Immediate | 100-Fossil-Steam
8656 | Controls and instrumentation B | Pollution Control Equipment | Miscellaneous (Pollution Control Equipment) | D1 | Forced - Immediate | 2013 | Coal | CC | 100 | Fossil-Steam | WECC | Off-Peak | 18.8 | 4 | 1 | 1 | 8656-Controls and instrumentation B | D1-Forced - Immediate | 100-Fossil-Steam
8656 | Controls and instrumentation B | Pollution Control Equipment | Miscellaneous (Pollution Control Equipment) | D1 | Forced - Immediate | 2013 | Coal | CC | 100 | Fossil-Steam | MRO | Off-Peak | 297 | 297 | 1 | 1 | 8656-Controls and instrumentation B | D1-Forced - Immediate | 100-Fossil-Steam
8656 | Controls and instrumentation B | Pollution Control Equipment | Miscellaneous (Pollution Control Equipment) | D1 | Forced - Immediate | 2013 | Coal | CC | 100 | Fossil-Steam | SERC | Summer | 238.1166 | 91 | 1 | 1 | 8656-Controls and instrumentation B | D1-Forced - Immediate | 100-Fossil-Steam
8656 | Controls and instrumentation B | Pollution Control Equipment | Miscellaneous (Pollution Control Equipment) | D1 | Forced - Immediate | 2013 | Coal | CC | 100 | Fossil-Steam | SERC | Winter | 12213 | 531 | 1 | 1 | 8656-Controls and instrumentation B | D1-Forced - Immediate | 100-Fossil-Steam
8656 | Controls and instrumentation B | Pollution Control Equipment | Miscellaneous (Pollution Control Equipment) | D1 | Forced - Immediate | 2013 | Coal | CC | 100 | Fossil-Steam | SERC | Winter | 13161.75 | 483 | 1 | 1 | 8656-Controls and instrumentation B | D1-Forced - Immediate | 100-Fossil-Steam
8656 | Controls and instrumentation B | Pollution Control Equipment | Miscellaneous (Pollution Control Equipment) | U1 | Forced - Immediate | 2013 | Other | WD | 100 | Fossil-Steam | WECC | Winter | 69.275 | 40.75 | 1 | 1 | 8656-Controls and instrumentation B | U1-Forced - Immediate | 100-Fossil-Steam
8656 | Controls and instrumentation B | Pollution Control Equipment | Miscellaneous (Pollution Control Equipment) | SF | Startup Failure | 2013 | Gas | GG | 300 | Gas Turbine/Jet Engine (Simple Cycle Operation) | WECC | Winter | 26.3333 | 79 | 1 | 1 | 8656-Controls and instrumentation B | SF-Startup Failure | 300-Gas Turbine/Jet Engine (Simple Cycle Operation)
8656 | Controls and instrumentation B | Pollution Control Equipment | Miscellaneous (Pollution Control Equipment) | U1 | Forced - Immediate | 2013 | Gas | GG | 300 | Gas Turbine/Jet Engine (Simple Cycle Operation) | RFC | Off-Peak | 1200 | 100 | 1 | 1 | 8656-Controls and instrumentation B | U1-Forced - Immediate | 300-Gas Turbine/Jet Engine (Simple Cycle Operation)
8656 | Controls and instrumentation B | Pollution Control Equipment | Miscellaneous (Pollution Control Equipment) | U1 | Forced - Immediate | 2013 | Gas | GG | 300 | Gas Turbine/Jet Engine (Simple Cycle Operation) | SERC | Off-Peak | 29.6776 | 77.42 | 1 | 1 | 8656-Controls and instrumentation B | U1-Forced - Immediate | 300-Gas Turbine/Jet Engine (Simple Cycle Operation)
8656 | Controls and instrumentation B | Pollution Control Equipment | Miscellaneous (Pollution Control Equipment) | U1 | Forced - Immediate | 2013 | Gas | GG | 300 | Gas Turbine/Jet Engine (Simple Cycle Operation) | RFC | Off-Peak | 950 | 100 | 1 | 1 | 8656-Controls and instrumentation B | U1-Forced - Immediate | 300-Gas Turbine/Jet Engine (Simple Cycle Operation)
8656 | Controls and instrumentation B | Pollution Control Equipment | Miscellaneous (Pollution Control Equipment) | U1 | Forced - Immediate | 2013 | Gas | GG | 300 | Gas Turbine/Jet Engine (Simple Cycle Operation) | WECC | Winter | 199.75 | 47 | 1 | 1 | 8656-Controls and instrumentation B | U1-Forced - Immediate | 300-Gas Turbine/Jet Engine (Simple Cycle Operation)
8656 | Controls and instrumentation B | Pollution Control Equipment | Miscellaneous (Pollution Control Equipment) | U1 | Forced - Immediate | 2013 | Gas | GG | 300 | Gas Turbine/Jet Engine (Simple Cycle Operation) | WECC | Winter | 213.3333 | 100 | 1 | 1 | 8656-Controls and instrumentation B | U1-Forced - Immediate | 300-Gas Turbine/Jet Engine (Simple Cycle Operation)
8656 | Controls and instrumentation B | Pollution Control Equipment | Miscellaneous (Pollution Control Equipment) | U1 | Forced - Immediate | 2013 | Gas | GG | 300 | Gas Turbine/Jet Engine (Simple Cycle Operation) | WECC | Winter | 226.4666 | 79 | 1 | 1 | 8656-Controls and instrumentation B | U1-Forced - Immediate | 300-Gas Turbine/Jet Engine (Simple Cycle Operation)
8656 | Controls and instrumentation B | Pollution Control Equipment | Miscellaneous (Pollution Control Equipment) | U1 | Forced - Immediate | 2013 | Gas | GG | 300 | Gas Turbine/Jet Engine (Simple Cycle Operation) | NPCC | Winter | 263.22 | 49.2 | 1 | 1 | 8656-Controls and instrumentation B | U1-Forced - Immediate | 300-Gas Turbine/Jet Engine (Simple Cycle Operation)
8656 | Controls and instrumentation B | Pollution Control Equipment | Miscellaneous (Pollution Control Equipment) | U1 | Forced - Immediate | 2013 | Gas | GG | 300 | Gas Turbine/Jet Engine (Simple Cycle Operation) | WECC | Winter | 267.1167 | 47 | 1 | 1 | 8656-Controls and instrumentation B | U1-Forced - Immediate | 300-Gas Turbine/Jet Engine (Simple Cycle Operation)
8656 | Controls and instrumentation B | Pollution Control Equipment | Miscellaneous (Pollution Control Equipment) | U1 | Forced - Immediate | 2013 | Gas | GG | 300 | Gas Turbine/Jet Engine (Simple Cycle Operation) | MRO | Winter | 581.25 | 45 | 1 | 1 | 8656-Controls and instrumentation B | U1-Forced - Immediate | 300-Gas Turbine/Jet Engine (Simple Cycle Operation)
8656 | Controls and instrumentation B | Pollution Control Equipment | Miscellaneous (Pollution Control Equipment) | U2 | Forced - Delayed | 2013 | Gas | GG | 300 | Gas Turbine/Jet Engine (Simple Cycle Operation) | TRE | Off-Peak | 228.4666 | 46 | 1 | 1 | 8656-Controls and instrumentation B | U2-Forced - Delayed | 300-Gas Turbine/Jet Engine (Simple Cycle Operation)
8656 | Controls and instrumentation B | Pollution Control Equipment | Miscellaneous (Pollution Control Equipment) | U1 | Forced - Immediate | 2013 | Gas | GG | 300 | Gas Turbine/Jet Engine (Simple Cycle Operation) | TRE | Off-Peak | 763.6 | 46 | 1 | 1 | 8656-Controls and instrumentation B | U1-Forced - Immediate | 300-Gas Turbine/Jet Engine (Simple Cycle Operation)
8656 | Controls and instrumentation B | Pollution Control Equipment | Miscellaneous (Pollution Control Equipment) | U1 | Forced - Immediate | 2013 | Gas | GG | 300 | Gas Turbine/Jet Engine (Simple Cycle Operation) | SERC | Off-Peak | 11323.5833 | 121 | 1 | 1 | 8656-Controls and instrumentation B | U1-Forced - Immediate | 300-Gas Turbine/Jet Engine (Simple Cycle Operation)
8656 | Controls and instrumentation B | Pollution Control Equipment | Miscellaneous (Pollution Control Equipment) | U1 | Forced - Immediate | 2013 | Gas | GG | 300 | Gas Turbine/Jet Engine (Simple Cycle Operation) | WECC | Summer | 1217.6666 | 52 | 1 | 1 | 8656-Controls and instrumentation B | U1-Forced - Immediate | 300-Gas Turbine/Jet Engine (Simple Cycle Operation)
8656 | Controls and instrumentation B | Pollution Control Equipment | Miscellaneous (Pollution Control Equipment) | U1 | Forced - Immediate | 2013 | Gas | GG | 300 | Gas Turbine/Jet Engine (Simple Cycle Operation) | WECC | Winter | 4.7 | 47 | 1 | 1 | 8656-Controls and instrumentation B | U1-Forced - Immediate | 300-Gas Turbine/Jet Engine (Simple Cycle Operation)
8656 | Controls and instrumentation B | Pollution Control Equipment | Miscellaneous (Pollution Control Equipment) | U1 | Forced - Immediate | 2013 | Gas | GG | 300 | Gas Turbine/Jet Engine (Simple Cycle Operation) | RFC | Winter | 47.4666 | 44.5 | 1 | 1 | 8656-Controls and instrumentation B | U1-Forced - Immediate | 300-Gas Turbine/Jet Engine (Simple Cycle Operation)
8656 | Controls and instrumentation B | Pollution Control Equipment | Miscellaneous (Pollution Control Equipment) | U1 | Forced - Immediate | 2013 | Gas | GG | 300 | Gas Turbine/Jet Engine (Simple Cycle Operation) | WECC | Winter | 375.2 | 42 | 1 | 1 | 8656-Controls and instrumentation B | U1-Forced - Immediate | 300-Gas Turbine/Jet Engine (Simple Cycle Operation)
8656 | Controls and instrumentation B | Pollution Control Equipment | Miscellaneous (Pollution Control Equipment) | U1 | Forced - Immediate | 2013 | Gas | GG | 300 | Gas Turbine/Jet Engine (Simple Cycle Operation) | RFC | Off-Peak | 280.9333 | 86 | 1 | 1 | 8656-Controls and instrumentation B | U1-Forced - Immediate | 300-Gas Turbine/Jet Engine (Simple Cycle Operation)
8656 | Controls and instrumentation B | Pollution Control Equipment | Miscellaneous (Pollution Control Equipment) | U1 | Forced - Immediate | 2013 | Gas | GG | 300 | Gas Turbine/Jet Engine (Simple Cycle Operation) | SERC | Summer | 40.7 | 22 | 1 | 1 | 8656-Controls and instrumentation B | U1-Forced - Immediate | 300-Gas Turbine/Jet Engine (Simple Cycle Operation)
8656 | Controls and instrumentation B | Pollution Control Equipment | Miscellaneous (Pollution Control Equipment) | U1 | Forced - Immediate | 2013 | Gas | GG | 300 | Gas Turbine/Jet Engine (Simple Cycle Operation) | WECC | Winter | 16.6667 | 50 | 1 | 1 | 8656-Controls and instrumentation B | U1-Forced - Immediate | 300-Gas Turbine/Jet Engine (Simple Cycle Operation)
8656 | Controls and instrumentation B | Pollution Control Equipment | Miscellaneous (Pollution Control Equipment) | U1 | Forced - Immediate | 2013 | Gas | GG | 300 | Gas Turbine/Jet Engine (Simple Cycle Operation) | WECC | Off-Peak | 410.1666 | 46 | 1 | 1 | 8656-Controls and instrumentation B | U1-Forced - Immediate | 300-Gas Turbine/Jet Engine (Simple Cycle Operation)
8656 | Controls and instrumentation B | Pollution Control Equipment | Miscellaneous (Pollution Control Equipment) | U1 | Forced - Immediate | 2013 | Gas | GG | 300 | Gas Turbine/Jet Engine (Simple Cycle Operation) | RFC | Off-Peak | 671.7333 | 44 | 1 | 1 | 8656-Controls and instrumentation B | U1-Forced - Immediate | 300-Gas Turbine/Jet Engine (Simple Cycle Operation)
8656 | Controls and instrumentation B | Pollution Control Equipment | Miscellaneous (Pollution Control Equipment) | U1 | Forced - Immediate | 2013 | Gas | GG | 300 | Gas Turbine/Jet Engine (Simple Cycle Operation) | WECC | Summer | 917 | 42 | 1 | 1 | 8656-Controls and instrumentation B | U1-Forced - Immediate | 300-Gas Turbine/Jet Engine (Simple Cycle Operation)
8656 | Controls and instrumentation B | Pollution Control Equipment | Miscellaneous (Pollution Control Equipment) | U1 | Forced - Immediate | 2013 | Gas | GG | 300 | Gas Turbine/Jet Engine (Simple Cycle Operation) | WECC | Summer | 1053.5 | 42 | 1 | 1 | 8656-Controls and instrumentation B | U1-Forced - Immediate | 300-Gas Turbine/Jet Engine (Simple Cycle Operation)
8656 | Controls and instrumentation B | Pollution Control Equipment | Miscellaneous (Pollution Control Equipment) | U1 | Forced - Immediate | 2013 | Gas | GG | 300 | Gas Turbine/Jet Engine (Simple Cycle Operation) | WECC | Winter | 2398.5667 | 47 | 1 | 1 | 8656-Controls and instrumentation B | U1-Forced - Immediate | 300-Gas Turbine/Jet Engine (Simple Cycle Operation)
8656 | Controls and instrumentation B | Pollution Control Equipment | Miscellaneous (Pollution Control Equipment) | U1 | Forced - Immediate | 2013 | Oil | DI | 300 | Gas Turbine/Jet Engine (Simple Cycle Operation) | NPCC | Off-Peak | 73.336 | 42.72 | 1 | 1 | 8656-Controls and instrumentation B | U1-Forced - Immediate | 300-Gas Turbine/Jet Engine (Simple Cycle Operation)
8656 | Controls and instrumentation B | Pollution Control Equipment | Miscellaneous (Pollution Control Equipment) | U1 | Forced - Immediate | 2013 | Gas | GG | 300 | Gas Turbine/Jet Engine (Simple Cycle Operation) | SERC | Off-Peak | 30.968 | 77.42 | 1 | 1 | 8656-Controls and instrumentation B | U1-Forced - Immediate | 300-Gas Turbine/Jet Engine (Simple Cycle Operation)
8656 | Controls and instrumentation B | Pollution Control Equipment | Miscellaneous (Pollution Control Equipment) | U1 | Forced - Immediate | 2013 | Gas | GG | 300 | Gas Turbine/Jet Engine (Simple Cycle Operation) | SERC | Summer | 3.4666 | 104 | 1 | 1 | 8656-Controls and instrumentation B | U1-Forced - Immediate | 300-Gas Turbine/Jet Engine (Simple Cycle Operation)
8656 | Controls and instrumentation B | Pollution Control Equipment | Miscellaneous (Pollution Control Equipment) | U1 | Forced - Immediate | 2013 | Gas | GG | 300 | Gas Turbine/Jet Engine (Simple Cycle Operation) | WECC | Winter | 89.3 | 47 | 1 | 1 | 8656-Controls and instrumentation B | U1-Forced - Immediate | 300-Gas Turbine/Jet Engine (Simple Cycle Operation)
8656 | Controls and instrumentation B | Pollution Control Equipment | Miscellaneous (Pollution Control Equipment) | U1 | Forced - Immediate | 2013 | Gas | GG | 300 | Gas Turbine/Jet Engine (Simple Cycle Operation) | NPCC | Winter | 157.5 | 21 | 1 | 1 | 8656-Controls and instrumentation B | U1-Forced - Immediate | 300-Gas Turbine/Jet Engine (Simple Cycle Operation)
8656 | Controls and instrumentation B | Pollution Control Equipment | Miscellaneous (Pollution Control Equipment) | U1 | Forced - Immediate | 2013 | Gas | GG | 300 | Gas Turbine/Jet Engine (Simple Cycle Operation) | WECC | Winter | 158 | 79 | 1 | 1 | 8656-Controls and instrumentation B | U1-Forced - Immediate | 300-Gas Turbine/Jet Engine (Simple Cycle Operation)
8656 | Controls and instrumentation B | Pollution Control Equipment | Miscellaneous (Pollution Control Equipment) | U1 | Forced - Immediate | 2013 | Gas | GG | 300 | Gas Turbine/Jet Engine (Simple Cycle Operation) | WECC | Winter | 988.5667 | 47 | 1 | 1 | 8656-Controls and instrumentation B | U1-Forced - Immediate | 300-Gas Turbine/Jet Engine (Simple Cycle Operation)
8656 | Controls and instrumentation B | Pollution Control Equipment | Miscellaneous (Pollution Control Equipment) | U1 | Forced - Immediate | 2013 | Gas | GG | 300 | Gas Turbine/Jet Engine (Simple Cycle Operation) | NPCC | Off-Peak | 855.4505 | 50.37 | 1 | 1 | 8656-Controls and instrumentation B | U1-Forced - Immediate | 300-Gas Turbine/Jet Engine (Simple Cycle Operation)
8656 | Controls and instrumentation B | Pollution Control Equipment | Miscellaneous (Pollution Control Equipment) | U1 | Forced - Immediate | 2013 | Gas | GG | 300 | Gas Turbine/Jet Engine (Simple Cycle Operation) | WECC | Summer | 26 | 52 | 7 | 15 | 8656-Controls and instrumentation B | U1-Forced - Immediate | 300-Gas Turbine/Jet Engine (Simple Cycle Operation)
8656 | Controls and instrumentation B | Pollution Control Equipment | Miscellaneous (Pollution Control Equipment) | U1 | Forced - Immediate | 2013 | Gas | GG | 300 | Gas Turbine/Jet Engine (Simple Cycle Operation) | WECC | Winter | 141 | 47 | 1 | 1 | 8656-Controls and instrumentation B | U1-Forced - Immediate | 300-Gas Turbine/Jet Engine (Simple Cycle Operation)
8656 | Controls and instrumentation B | Pollution Control Equipment | Miscellaneous (Pollution Control Equipment) | U1 | Forced - Immediate | 2013 | Gas | GG | 300 | Gas Turbine/Jet Engine (Simple Cycle Operation) | RFC | Winter | 58.1 | 42 | 1 | 1 | 8656-Controls and instrumentation B | U1-Forced - Immediate | 300-Gas Turbine/Jet Engine (Simple Cycle Operation)
8656 | Controls and instrumentation B | Pollution Control Equipment | Miscellaneous (Pollution Control Equipment) | U1 | Forced - Immediate | 2013 | Gas | GG | 300 | Gas Turbine/Jet Engine (Simple Cycle Operation) | WECC | Winter | 416.5 | 42 | 1 | 1 | 8656-Controls and instrumentation B | U1-Forced - Immediate | 300-Gas Turbine/Jet Engine (Simple Cycle Operation)
8656 | Controls and instrumentation B | Pollution Control Equipment | Miscellaneous (Pollution Control Equipment) | SF | Startup Failure | 2013 | Gas | GG | 851 | CC GT units | WECC | Winter | 3372.7026 | 37.24 | 1 | 1 | 8656-Controls and instrumentation B | SF-Startup Failure | 851-CC GT units
8656 | Controls and instrumentation B | Pollution Control Equipment | Miscellaneous (Pollution Control Equipment) | D1 | Forced - Immediate | 2013 | Gas | GG | 851 | CC GT units | WECC | Off-Peak | 0 | 0 | 1 | 1 | 8656-Controls and instrumentation B | D1-Forced - Immediate | 851-CC GT units
8656 | Controls and instrumentation B | Pollution Control Equipment | Miscellaneous (Pollution Control Equipment) | U1 | Forced - Immediate | 2013 | Gas | GG | 851 | CC GT units | WECC | Winter | 11522.6766 | 37.24 | 1 | 1 | 8656-Controls and instrumentation B | U1-Forced - Immediate | 851-CC GT units
8656 | Controls and instrumentation B | Pollution Control Equipment | Miscellaneous (Pollution Control Equipment) | U1 | Forced - Immediate | 2013 | Gas | GG | 851 | CC GT units | WECC | Winter | 21.5333 | 38 | 1 | 1 | 8656-Controls and instrumentation B | U1-Forced - Immediate | 851-CC GT units
8656 | Controls and instrumentation B | Pollution Control Equipment | Miscellaneous (Pollution Control Equipment) | U1 | Forced - Immediate | 2013 | Gas | GG | 851 | CC GT units | WECC | Winter | 36.7333 | 38 | 1 | 1 | 8656-Controls and instrumentation B | U1-Forced - Immediate | 851-CC GT units
8656 | Controls and instrumentation B | Pollution Control Equipment | Miscellaneous (Pollution Control Equipment) | U1 | Forced - Immediate | 2013 | Gas | GG | 851 | CC GT units | WECC | Off-Peak | 29.7667 | 38 | 1 | 1 | 8656-Controls and instrumentation B | U1-Forced - Immediate | 851-CC GT units
8656 | Controls and instrumentation B | Pollution Control Equipment | Miscellaneous (Pollution Control Equipment) | D1 | Forced - Immediate | 2013 | Waste Heat | WH | 852 | CC steam units | WECC | Winter | 9.6667 | 10 | 1 | 1 | 8656-Controls and instrumentation B | D1-Forced - Immediate | 852-CC steam units
8657 | Ash handling system and hoppers | Pollution Control Equipment | Miscellaneous (Pollution Control Equipment) | D1 | Forced - Immediate | 2013 | Coal | CC | 100 | Fossil-Steam | MRO | Off-Peak | 182.035 | 74.3 | 1 | 1 | 8657-Ash handling system and hoppers | D1-Forced - Immediate | 100-Fossil-Steam
8657 | Ash handling system and hoppers | Pollution Control Equipment | Miscellaneous (Pollution Control Equipment) | D1 | Forced - Immediate | 2013 | Coal | CC | 100 | Fossil-Steam | SERC | Off-Peak | 692.7498 | 255 | 1 | 1 | 8657-Ash handling system and hoppers | D1-Forced - Immediate | 100-Fossil-Steam
8657 | Ash handling system and hoppers | Pollution Control Equipment | Miscellaneous (Pollution Control Equipment) | D1 | Forced - Immediate | 2013 | Coal | CC | 100 | Fossil-Steam | RFC | Summer | 1516.6664 | 325 | 1 | 1 | 8657-Ash handling system and hoppers | D1-Forced - Immediate | 100-Fossil-Steam
8657 | Ash handling system and hoppers | Pollution Control Equipment | Miscellaneous (Pollution Control Equipment) | D1 | Forced - Immediate | 2013 | Coal | CC | 100 | Fossil-Steam | RFC | Summer | 1664.076 | 164.76 | 1 | 1 | 8657-Ash handling system and hoppers | D1-Forced - Immediate | 100-Fossil-Steam
8657 | Ash handling system and hoppers | Pollution Control Equipment | Miscellaneous (Pollution Control Equipment) | D1 | Forced - Immediate | 2013 | Coal | CC | 100 | Fossil-Steam | SERC | Winter | 31.85 | 13 | 1 | 1 | 8657-Ash handling system and hoppers | D1-Forced - Immediate | 100-Fossil-Steam
8657 | Ash handling system and hoppers | Pollution Control Equipment | Miscellaneous (Pollution Control Equipment) | D1 | Forced - Immediate | 2013 | Coal | CC | 100 | Fossil-Steam | RFC | Winter | 361.662 | 86.11 | 1 | 1 | 8657-Ash handling system and hoppers | D1-Forced - Immediate | 100-Fossil-Steam
8657 | Ash handling system and hoppers | Pollution Control Equipment | Miscellaneous (Pollution Control Equipment) | D1 | Forced - Immediate | 2013 | Other | WD | 100 | Fossil-Steam | NPCC | Off-Peak | 64 | 16 | 1 | 1 | 8657-Ash handling system and hoppers | D1-Forced - Immediate | 100-Fossil-Steam
8657 | Ash handling system and hoppers | Pollution Control Equipment | Miscellaneous (Pollution Control Equipment) | D1 | Forced - Immediate | 2013 | Other | WD | 100 | Fossil-Steam | NPCC | Summer | 0.83333 | 5 | 1 | 1 | 8657-Ash handling system and hoppers | D1-Forced - Immediate | 100-Fossil-Steam
8657 | Ash handling system and hoppers | Pollution Control Equipment | Miscellaneous (Pollution Control Equipment) | D1 | Forced - Immediate | 2013 | Coal | CC | 100 | Fossil-Steam | RFC | Off-Peak | 2000 | 200 | 1 | 1 | 8657-Ash handling system and hoppers | D1-Forced - Immediate | 100-Fossil-Steam
8657 | Ash handling system and hoppers | Pollution Control Equipment | Miscellaneous (Pollution Control Equipment) | D1 | Forced - Immediate | 2013 | Coal | CC | 100 | Fossil-Steam | RFC | Off-Peak | 2170 | 310 | 1 | 1 | 8657-Ash handling system and hoppers | D1-Forced - Immediate | 100-Fossil-Steam
8657 | Ash handling system and hoppers | Pollution Control Equipment | Miscellaneous (Pollution Control Equipment) | D1 | Forced - Immediate | 2013 | Coal | CC | 100 | Fossil-Steam | RFC | Summer | 3.9165 | 11.19 | 1 | 1 | 8657-Ash handling system and hoppers | D1-Forced - Immediate | 100-Fossil-Steam
8657 | Ash handling system and hoppers | Pollution Control Equipment | Miscellaneous (Pollution Control Equipment) | D1 | Forced - Immediate | 2013 | Coal | CC | 100 | Fossil-Steam | RFC | Summer | 74.9166 | 77.5 | 1 | 1 | 8657-Ash handling system and hoppers | D1-Forced - Immediate | 100-Fossil-Steam
8657 | Ash handling system and hoppers | Pollution Control Equipment | Miscellaneous (Pollution Control Equipment) | D1 | Forced - Immediate | 2013 | Coal | CC | 100 | Fossil-Steam | SERC | Summer | 103.6 | 24 | 1 | 1 | 8657-Ash handling system and hoppers | D1-Forced - Immediate | 100-Fossil-Steam
8657 | Ash handling system and hoppers | Pollution Control Equipment | Miscellaneous (Pollution Control Equipment) | D1 | Forced - Immediate | 2013 | Coal | CC | 100 | Fossil-Steam | RFC | Winter | 161 | 46 | 1 | 1 | 8657-Ash handling system and hoppers | D1-Forced - Immediate | 100-Fossil-Steam
8657 | Ash handling system and hoppers | Pollution Control Equipment | Miscellaneous (Pollution Control Equipment) | D2 | Forced - Delayed | 2013 | Coal | CC | 100 | Fossil-Steam | RFC | Winter | 1093.6666 | 170 | 1 | 1 | 8657-Ash handling system and hoppers | D2-Forced - Delayed | 100-Fossil-Steam
8657 | Ash handling system and hoppers | Pollution Control Equipment | Miscellaneous (Pollution Control Equipment) | D2 | Forced - Delayed | 2013 | Other | WD | 100 | Fossil-Steam | NPCC | Summer | 17.3333 | 16 | 1 | 1 | 8657-Ash handling system and hoppers | D2-Forced - Delayed | 100-Fossil-Steam
8657 | Ash handling system and hoppers | Pollution Control Equipment | Miscellaneous (Pollution Control Equipment) | U1 | Forced - Immediate | 2013 | Coal | CC | 100 | Fossil-Steam | RFC | Summer | 8671.25 | 175 | 1 | 1 | 8657-Ash handling system and hoppers | U1-Forced - Immediate | 100-Fossil-Steam
8657 | Ash handling system and hoppers | Pollution Control Equipment | Miscellaneous (Pollution Control Equipment) | D1 | Forced - Immediate | 2013 | Coal | CC | 100 | Fossil-Steam | WECC | Off-Peak | 14830.2 | 308 | 1 | 1 | 8657-Ash handling system and hoppers | D1-Forced - Immediate | 100-Fossil-Steam
8657 | Ash handling system and hoppers | Pollution Control Equipment | Miscellaneous (Pollution Control Equipment) | D1 | Forced - Immediate | 2013 | Coal | CC | 100 | Fossil-Steam | SERC | Summer | 8.3333 | 5 | 1 | 1 | 8657-Ash handling system and hoppers | D1-Forced - Immediate | 100-Fossil-Steam
8657 | Ash handling system and hoppers | Pollution Control Equipment | Miscellaneous (Pollution Control Equipment) | D1 | Forced - Immediate | 2013 | Coal | CC | 100 | Fossil-Steam | RFC | Summer | 160.4166 | 275 | 1 | 1 | 8657-Ash handling system and hoppers | D1-Forced - Immediate | 100-Fossil-Steam
8657 | Ash handling system and hoppers | Pollution Control Equipment | Miscellaneous (Pollution Control Equipment) | D1 | Forced - Immediate | 2013 | Coal | CC | 100 | Fossil-Steam | RFC | Summer | 483.75 | 135 | 1 | 1 | 8657-Ash handling system and hoppers | D1-Forced - Immediate | 100-Fossil-Steam
8657 | Ash handling system and hoppers | Pollution Control Equipment | Miscellaneous (Pollution Control Equipment) | D1 | Forced - Immediate | 2013 | Coal | CC | 100 | Fossil-Steam | RFC | Winter | 54.84 | 41.13 | 1 | 1 | 8657-Ash handling system and hoppers | D1-Forced - Immediate | 100-Fossil-Steam
8657 | Ash handling system and hoppers | Pollution Control Equipment | Miscellaneous (Pollution Control Equipment) | D1 | Forced - Immediate | 2013 | Coal | CC | 100 | Fossil-Steam | RFC | Winter | 4966.25 | 145 | 1 | 1 | 8657-Ash handling system and hoppers | D1-Forced - Immediate | 100-Fossil-Steam
8657 | Ash handling system and hoppers | Pollution Control Equipment | Miscellaneous (Pollution Control Equipment) | D2 | Forced - Delayed | 2013 | Coal | LI | 100 | Fossil-Steam | TRE | Summer | 4133.85 | 381 | 1 | 1 | 8657-Ash handling system and hoppers | D2-Forced - Delayed | 100-Fossil-Steam
8657 | Ash handling system and hoppers | Pollution Control Equipment | Miscellaneous (Pollution Control Equipment) | D1 | Forced - Immediate | 2013 | Coal | CC | 100 | Fossil-Steam | SERC | Summer | 119.625 | 14.5 | 1 | 1 | 8657-Ash handling system and hoppers | D1-Forced - Immediate | 100-Fossil-Steam
8657 | Ash handling system and hoppers | Pollution Control Equipment | Miscellaneous (Pollution Control Equipment) | D1 | Forced - Immediate | 2013 | Coal | CC | 100 | Fossil-Steam | WECC | Summer | 2995.9999 | 210 | 1 | 1 | 8657-Ash handling system and hoppers | D1-Forced - Immediate | 100-Fossil-Steam
8657 | Ash handling system and hoppers | Pollution Control Equipment | Miscellaneous (Pollution Control Equipment) | D1 | Forced - Immediate | 2013 | Coal | CC | 100 | Fossil-Steam | RFC | Winter | 536.0058 | 92.15 | 1 | 1 | 8657-Ash handling system and hoppers | D1-Forced - Immediate | 100-Fossil-Steam
8657 | Ash handling system and hoppers | Pollution Control Equipment | Miscellaneous (Pollution Control Equipment) | D1 | Forced - Immediate | 2013 | Coal | CC | 100 | Fossil-Steam | RFC | Winter | 2010 | 120 | 1 | 1 | 8657-Ash handling system and hoppers | D1-Forced - Immediate | 100-Fossil-Steam
8657 | Ash handling system and hoppers | Pollution Control Equipment | Miscellaneous (Pollution Control Equipment) | D1 | Forced - Immediate | 2013 | Coal | CC | 100 | Fossil-Steam | RFC | Winter | 4392.5 | 105 | 1 | 1 | 8657-Ash handling system and hoppers | D1-Forced - Immediate | 100-Fossil-Steam
8657 | Ash handling system and hoppers | Pollution Control Equipment | Miscellaneous (Pollution Control Equipment) | U1 | Forced - Immediate | 2013 | Coal | CC | 100 | Fossil-Steam | WECC | Summer | 32691 | 340 | 1 | 1 | 8657-Ash handling system and hoppers | U1-Forced - Immediate | 100-Fossil-Steam
8657 | Ash handling system and hoppers | Pollution Control Equipment | Miscellaneous (Pollution Control Equipment) | D1 | Forced - Immediate | 2013 | Coal | CC | 100 | Fossil-Steam | RFC | Off-Peak | 2044 | 280 | 1 | 1 | 8657-Ash handling system and hoppers | D1-Forced - Immediate | 100-Fossil-Steam
8657 | Ash handling system and hoppers | Pollution Control Equipment | Miscellaneous (Pollution Control Equipment) | D1 | Forced - Immediate | 2013 | Coal | CC | 100 | Fossil-Steam | SERC | Off-Peak | 3354.9998 | 330 | 1 | 1 | 8657-Ash handling system and hoppers | D1-Forced - Immediate | 100-Fossil-Steam
8657 | Ash handling system and hoppers | Pollution Control Equipment | Miscellaneous (Pollution Control Equipment) | D1 | Forced - Immediate | 2013 | Coal | CC | 100 | Fossil-Steam | WECC | Winter | 7 | 7 | 1 | 1 | 8657-Ash handling system and hoppers | D1-Forced - Immediate | 100-Fossil-Steam
8657 | Ash handling system and hoppers | Pollution Control Equipment | Miscellaneous (Pollution Control Equipment) | D1 | Forced - Immediate | 2013 | Coal | CC | 100 | Fossil-Steam | RFC | Winter | 30.25 | 60.5 | 1 | 1 | 8657-Ash handling system and hoppers | D1-Forced - Immediate | 100-Fossil-Steam
8657 | Ash handling system and hoppers | Pollution Control Equipment | Miscellaneous (Pollution Control Equipment) | D1 | Forced - Immediate | 2013 | Other | WD | 100 | Fossil-Steam | NPCC | Off-Peak | 80 | 16 | 1 | 1 | 8657-Ash handling system and hoppers | D1-Forced - Immediate | 100-Fossil-Steam
8657 | Ash handling system and hoppers | Pollution Control Equipment | Miscellaneous (Pollution Control Equipment) | D1 | Forced - Immediate | 2013 | Other | WD | 100 | Fossil-Steam | NPCC | Summer | 54 | 18 | 1 | 1 | 8657-Ash handling system and hoppers | D1-Forced - Immediate | 100-Fossil-Steam
8657 | Ash handling system and hoppers | Pollution Control Equipment | Miscellaneous (Pollution Control Equipment) | D2 | Forced - Delayed | 2013 | Coal | CC | 100 | Fossil-Steam | RFC | Winter | 350 | 140 | 1 | 1 | 8657-Ash handling system and hoppers | D2-Forced - Delayed | 100-Fossil-Steam
8657 | Ash handling system and hoppers | Pollution Control Equipment | Miscellaneous (Pollution Control Equipment) | D2 | Forced - Delayed | 2013 | Coal | CC | 100 | Fossil-Steam | WECC | Winter | 4706.7 | 162.3 | 1 | 1 | 8657-Ash handling system and hoppers | D2-Forced - Delayed | 100-Fossil-Steam
8657 | Ash handling system and hoppers | Pollution Control Equipment | Miscellaneous (Pollution Control Equipment) | D1 | Forced - Immediate | 2013 | Coal | CC | 100 | Fossil-Steam | RFC | Summer | 135 | 30 | 1 | 1 | 8657-Ash handling system and hoppers | D1-Forced - Immediate | 100-Fossil-Steam
8657 | Ash handling system and hoppers | Pollution Control Equipment | Miscellaneous (Pollution Control Equipment) | D1 | Forced - Immediate | 2013 | Coal | CC | 100 | Fossil-Steam | SERC | Summer | 448 | 24 | 1 | 1 | 8657-Ash handling system and hoppers | D1-Forced - Immediate | 100-Fossil-Steam
8657 | Ash handling system and hoppers | Pollution Control Equipment | Miscellaneous (Pollution Control Equipment) | D1 | Forced - Immediate | 2013 | Coal | CC | 100 | Fossil-Steam | RFC | Summer | 817 | 30 | 1 | 1 | 8657-Ash handling system and hoppers | D1-Forced - Immediate | 100-Fossil-Steam
8657 | Ash handling system and hoppers | Pollution Control Equipment | Miscellaneous (Pollution Control Equipment) | D1 | Forced - Immediate | 2013 | Coal | CC | 100 | Fossil-Steam | SERC | Winter | 10050.9995 | 690 | 1 | 1 | 8657-Ash handling system and hoppers | D1-Forced - Immediate | 100-Fossil-Steam
8657 | Ash handling system and hoppers | Pollution Control Equipment | Miscellaneous (Pollution Control Equipment) | D1 | Forced - Immediate | 2013 | Other | WD | 100 | Fossil-Steam | NPCC | Off-Peak | 75 | 15 | 1 | 1 | 8657-Ash handling system and hoppers | D1-Forced - Immediate | 100-Fossil-Steam
8657 | Ash handling system and hoppers | Pollution Control Equipment | Miscellaneous (Pollution Control Equipment) | D1 | Forced - Immediate | 2013 | Other | WD | 100 | Fossil-Steam | NPCC | Summer | 83.25 | 37 | 1 | 1 | 8657-Ash handling system and hoppers | D1-Forced - Immediate | 100-Fossil-Steam
8657 | Ash handling system and hoppers | Pollution Control Equipment | Miscellaneous (Pollution Control Equipment) | D2 | Forced - Delayed | 2013 | Coal | CC | 100 | Fossil-Steam | WECC | Winter | 224.6 | 112.3 | 1 | 1 | 8657-Ash handling system and hoppers | D2-Forced - Delayed | 100-Fossil-Steam
8657 | Ash handling system and hoppers | Pollution Control Equipment | Miscellaneous (Pollution Control Equipment) | D1 | Forced - Immediate | 2013 | Coal | CC | 100 | Fossil-Steam | RFC | Off-Peak | 1914 | 116 | 1 | 1 | 8657-Ash handling system and hoppers | D1-Forced - Immediate | 100-Fossil-Steam
8657 | Ash handling system and hoppers | Pollution Control Equipment | Miscellaneous (Pollution Control Equipment) | D1 | Forced - Immediate | 2013 | Coal | CC | 100 | Fossil-Steam | RFC | Off-Peak | 4346.25 | 305 | 1 | 1 | 8657-Ash handling system and hoppers | D1-Forced - Immediate | 100-Fossil-Steam
8657 | Ash handling system and hoppers | Pollution Control Equipment | Miscellaneous (Pollution Control Equipment) | D1 | Forced - Immediate | 2013 | Coal | CC | 100 | Fossil-Steam | RFC | Off-Peak | 4500 | 200 | 1 | 1 | 8657-Ash handling system and hoppers | D1-Forced - Immediate | 100-Fossil-Steam
8657 | Ash handling system and hoppers | Pollution Control Equipment | Miscellaneous (Pollution Control Equipment) | D1 | Forced - Immediate | 2013 | Coal | CC | 100 | Fossil-Steam | SERC | Summer | 26.25 | 5 | 1 | 1 | 8657-Ash handling system and hoppers | D1-Forced - Immediate | 100-Fossil-Steam
8657 | Ash handling system and hoppers | Pollution Control Equipment | Miscellaneous (Pollution Control Equipment) | D1 | Forced - Immediate | 2013 | Coal | CC | 100 | Fossil-Steam | RFC | Summer | 76.9999 | 184.8 | 1 | 1 | 8657-Ash handling system and hoppers | D1-Forced - Immediate | 100-Fossil-Steam
8657 | Ash handling system and hoppers | Pollution Control Equipment | Miscellaneous (Pollution Control Equipment) | D1 | Forced - Immediate | 2013 | Coal | CC | 100 | Fossil-Steam | RFC | Summer | 401.074 | 87.19 | 1 | 1 | 8657-Ash handling system and hoppers | D1-Forced - Immediate | 100-Fossil-Steam
8657 | Ash handling system and hoppers | Pollution Control Equipment | Miscellaneous (Pollution Control Equipment) | D1 | Forced - Immediate | 2013 | Coal | CC | 100 | Fossil-Steam | RFC | Summer | 517.268 | 116.24 | 1 | 1 | 8657-Ash handling system and hoppers | D1-Forced - Immediate | 100-Fossil-Steam
8657 | Ash handling system and hoppers | Pollution Control Equipment | Miscellaneous (Pollution Control Equipment) | D1 | Forced - Immediate | 2013 | Coal | CC | 100 | Fossil-Steam | RFC | Summer | 2632.5 | 30 | 1 | 1 | 8657-Ash handling system and hoppers | D1-Forced - Immediate | 100-Fossil-Steam
8657 | Ash handling system and hoppers | Pollution Control Equipment | Miscellaneous (Pollution Control Equipment) | D1 | Forced - Immediate | 2013 | Coal | LI | 100 | Fossil-Steam | TRE | Off-Peak | 262.5066 | 171.2 | 1 | 1 | 8657-Ash handling system and hoppers | D1-Forced - Immediate | 100-Fossil-Steam
8657 | Ash handling system and hoppers | Pollution Control Equipment | Miscellaneous (Pollution Control Equipment) | D1 | Forced - Immediate | 2013 | Coal | LI | 100 | Fossil-Steam | MRO | Summer | 1179.75 | 65 | 1 | 1 | 8657-Ash handling system and hoppers | D1-Forced - Immediate | 100-Fossil-Steam
8657 | Ash handling system and hoppers | Pollution Control Equipment | Miscellaneous (Pollution Control Equipment) | U1 | Forced - Immediate | 2013 | Coal | CC | 100 | Fossil-Steam | WECC | Summer | 97470.75 | 507 | 1 | 1 | 8657-Ash handling system and hoppers | U1-Forced - Immediate | 100-Fossil-Steam
8657 | Ash handling system and hoppers | Pollution Control Equipment | Miscellaneous (Pollution Control Equipment) | D1 | Forced - Immediate | 2013 | Coal | CC | 100 | Fossil-Steam | RFC | Summer | 4.0333 | 22 | 1 | 1 | 8657-Ash handling system and hoppers | D1-Forced - Immediate | 100-Fossil-Steam
8657 | Ash handling system and hoppers | Pollution Control Equipment | Miscellaneous (Pollution Control Equipment) | D1 | Forced - Immediate | 2013 | Coal | CC | 100 | Fossil-Steam | SERC | Summer | 47.125 | 14.5 | 1 | 1 | 8657-Ash handling system and hoppers | D1-Forced - Immediate | 100-Fossil-Steam
8657 | Ash handling system and hoppers | Pollution Control Equipment | Miscellaneous (Pollution Control Equipment) | D1 | Forced - Immediate | 2013 | Coal | CC | 100 | Fossil-Steam | SERC | Summer | 214.9583 | 33.5 | 1 | 1 | 8657-Ash handling system and hoppers | D1-Forced - Immediate | 100-Fossil-Steam
8657 | Ash handling system and hoppers | Pollution Control Equipment | Miscellaneous (Pollution Control Equipment) | D1 | Forced - Immediate | 2013 | Coal | CC | 100 | Fossil-Steam | RFC | Summer | 303.2233 | 107.02 | 1 | 1 | 8657-Ash handling system and hoppers | D1-Forced - Immediate | 100-Fossil-Steam
8657 | Ash handling system and hoppers | Pollution Control Equipment | Miscellaneous (Pollution Control Equipment) | D1 | Forced - Immediate | 2013 | Coal | CC | 100 | Fossil-Steam | RFC | Winter | 344.375 | 47.5 | 1 | 1 | 8657-Ash handling system and hoppers | D1-Forced - Immediate | 100-Fossil-Steam
8657 | Ash handling system and hoppers | Pollution Control Equipment | Miscellaneous (Pollution Control Equipment) | D1 | Forced - Immediate | 2013 | Other | WD | 100 | Fossil-Steam | NPCC | Off-Peak | 85.32 | 12.64 | 1 | 1 | 8657-Ash handling system and hoppers | D1-Forced - Immediate | 100-Fossil-Steam
8657 | Ash handling system and hoppers | Pollution Control Equipment | Miscellaneous (Pollution Control Equipment) | SF | Startup Failure | 2013 | Oil | OO | 100 | Fossil-Steam | NPCC | Winter | 211.463 | 437.51 | 1 | 1 | 8657-Ash handling system and hoppers | SF-Startup Failure | 100-Fossil-Steam
8657 | Ash handling system and hoppers | Pollution Control Equipment | Miscellaneous (Pollution Control Equipment) | U1 | Forced - Immediate | 2013 | Other | WD | 650 | Fluidized Bed | RFC | Winter | 5183.3333 | 50 | 1 | 1 | 8657-Ash handling system and hoppers | U1-Forced - Immediate | 650-Fluidized Bed
8657 | Ash handling system and hoppers | Pollution Control Equipment | Miscellaneous (Pollution Control Equipment) | U1 | Forced - Immediate | 2013 | Other | WD | 650 | Fluidized Bed | RFC | Winter | 234.1667 | 50 | 1 | 1 | 8657-Ash handling system and hoppers | U1-Forced - Immediate | 650-Fluidized Bed
8657 | Ash handling system and hoppers | Pollution Control Equipment | Miscellaneous (Pollution Control Equipment) | D1 | Forced - Immediate | 2013 | Coal | OS | 800 | Miscellaneous | SERC | Winter | 600.6667 | 13.6 | 1 | 1 | 8657-Ash handling system and hoppers | D1-Forced - Immediate | 800-Miscellaneous
8658 | Slurry system from precipitators | Pollution Control Equipment | Miscellaneous (Pollution Control Equipment) | D1 | Forced - Immediate | 2013 | Coal | CC | 100 | Fossil-Steam | WECC | Off-Peak | 240.7331 | 314 | 1 | 1 | 8658-Slurry system from precipitators | D1-Forced - Immediate | 100-Fossil-Steam
8658 | Slurry system from precipitators | Pollution Control Equipment | Miscellaneous (Pollution Control Equipment) | D1 | Forced - Immediate | 2013 | Coal | CC | 100 | Fossil-Steam | WECC | Off-Peak | 26.1666 | 314 | 1 | 1 | 8658-Slurry system from precipitators | D1-Forced - Immediate | 100-Fossil-Steam
8658 | Slurry system from precipitators | Pollution Control Equipment | Miscellaneous (Pollution Control Equipment) | D1 | Forced - Immediate | 2013 | Coal | CC | 100 | Fossil-Steam | RFC | Off-Peak | 231 | 105 | 1 | 1 | 8658-Slurry system from precipitators | D1-Forced - Immediate | 100-Fossil-Steam
8658 | Slurry system from precipitators | Pollution Control Equipment | Miscellaneous (Pollution Control Equipment) | D1 | Forced - Immediate | 2013 | Coal | CC | 100 | Fossil-Steam | WECC | Off-Peak | 4846.0666 | 314 | 1 | 1 | 8658-Slurry system from precipitators | D1-Forced - Immediate | 100-Fossil-Steam
8670 | Emission monitors (other than CEMS) A | Pollution Control Equipment | Miscellaneous (Pollution Control Equipment) | D1 | Forced - Immediate | 2013 | Coal | CC | 100 | Fossil-Steam | MRO | Winter | 741 | 228 | 1 | 1 | 8670-Emission monitors (other than CEMS) A | D1-Forced - Immediate | 100-Fossil-Steam
8670 | Emission monitors (other than CEMS) A | Pollution Control Equipment | Miscellaneous (Pollution Control Equipment) | D1 | Forced - Immediate | 2013 | Coal | CC | 100 | Fossil-Steam | RFC | Winter | 4.6667 | 20 | 1 | 1 | 8670-Emission monitors (other than CEMS) A | D1-Forced - Immediate | 100-Fossil-Steam
8670 | Emission monitors (other than CEMS) A | Pollution Control Equipment | Miscellaneous (Pollution Control Equipment) | D1 | Forced - Immediate | 2013 | Coal | CC | 100 | Fossil-Steam | RFC | Winter | 129.5667 | 2 | 1 | 1 | 8670-Emission monitors (other than CEMS) A | D1-Forced - Immediate | 100-Fossil-Steam
8670 | Emission monitors (other than CEMS) A | Pollution Control Equipment | Miscellaneous (Pollution Control Equipment) | D1 | Forced - Immediate | 2013 | Coal | CC | 100 | Fossil-Steam | RFC | Summer | 1144.7333 | 2 | 1 | 1 | 8670-Emission monitors (other than CEMS) A | D1-Forced - Immediate | 100-Fossil-Steam
8670 | Emission monitors (other than CEMS) A | Pollution Control Equipment | Miscellaneous (Pollution Control Equipment) | D1 | Forced - Immediate | 2013 | Coal | CC | 100 | Fossil-Steam | RFC | Summer | 3.8333 | 5 | 1 | 1 | 8670-Emission monitors (other than CEMS) A | D1-Forced - Immediate | 100-Fossil-Steam
8670 | Emission monitors (other than CEMS) A | Pollution Control Equipment | Miscellaneous (Pollution Control Equipment) | D1 | Forced - Immediate | 2013 | Coal | CC | 100 | Fossil-Steam | RFC | Summer | 41.25 | 45 | 1 | 1 | 8670-Emission monitors (other than CEMS) A | D1-Forced - Immediate | 100-Fossil-Steam
8670 | Emission monitors (other than CEMS) A | Pollution Control Equipment | Miscellaneous (Pollution Control Equipment) | D1 | Forced - Immediate | 2013 | Coal | CC | 100 | Fossil-Steam | RFC | Summer | 1931.5 | 2 | 1 | 1 | 8670-Emission monitors (other than CEMS) A | D1-Forced - Immediate | 100-Fossil-Steam
8670 | Emission monitors (other than CEMS) A | Pollution Control Equipment | Miscellaneous (Pollution Control Equipment) | D1 | Forced - Immediate | 2013 | Coal | CC | 100 | Fossil-Steam | SERC | Summer | 12 | 9 | 1 | 1 | 8670-Emission monitors (other than CEMS) A | D1-Forced - Immediate | 100-Fossil-Steam
8670 | Emission monitors (other than CEMS) A | Pollution Control Equipment | Miscellaneous (Pollution Control Equipment) | D1 | Forced - Immediate | 2013 | Coal | CC | 100 | Fossil-Steam | RFC | Summer | 18.3333 | 20 | 1 | 1 | 8670-Emission monitors (other than CEMS) A | D1-Forced - Immediate | 100-Fossil-Steam
8670 | Emission monitors (other than CEMS) A | Pollution Control Equipment | Miscellaneous (Pollution Control Equipment) | D1 | Forced - Immediate | 2013 | Coal | CC | 100 | Fossil-Steam | RFC | Summer | 1910.3667 | 2 | 1 | 1 | 8670-Emission monitors (other than CEMS) A | D1-Forced - Immediate | 100-Fossil-Steam
8670 | Emission monitors (other than CEMS) A | Pollution Control Equipment | Miscellaneous (Pollution Control Equipment) | SF | Startup Failure | 2013 | Gas | GG | 300 | Gas Turbine/Jet Engine (Simple Cycle Operation) | WECC | Off-Peak | 34.4667 | 47 | 1 | 1 | 8670-Emission monitors (other than CEMS) A | SF-Startup Failure | 300-Gas Turbine/Jet Engine (Simple Cycle Operation)
8670 | Emission monitors (other than CEMS) A | Pollution Control Equipment | Miscellaneous (Pollution Control Equipment) | U1 | Forced - Immediate | 2013 | Gas | GG | 300 | Gas Turbine/Jet Engine (Simple Cycle Operation) | WECC | Off-Peak | 47 | 47 | 1 | 1 | 8670-Emission monitors (other than CEMS) A | U1-Forced - Immediate | 300-Gas Turbine/Jet Engine (Simple Cycle Operation)
8670 | Emission monitors (other than CEMS) A | Pollution Control Equipment | Miscellaneous (Pollution Control Equipment) | U1 | Forced - Immediate | 2013 | Gas | GG | 300 | Gas Turbine/Jet Engine (Simple Cycle Operation) | WECC | Off-Peak | 72.0667 | 47 | 1 | 1 | 8670-Emission monitors (other than CEMS) A | U1-Forced - Immediate | 300-Gas Turbine/Jet Engine (Simple Cycle Operation)
8670 | Emission monitors (other than CEMS) A | Pollution Control Equipment | Miscellaneous (Pollution Control Equipment) | U1 | Forced - Immediate | 2013 | Gas | GG | 300 | Gas Turbine/Jet Engine (Simple Cycle Operation) | WECC | Off-Peak | 87.4333 | 43 | 1 | 1 | 8670-Emission monitors (other than CEMS) A | U1-Forced - Immediate | 300-Gas Turbine/Jet Engine (Simple Cycle Operation)
8670 | Emission monitors (other than CEMS) A | Pollution Control Equipment | Miscellaneous (Pollution Control Equipment) | U1 | Forced - Immediate | 2013 | Gas | GG | 300 | Gas Turbine/Jet Engine (Simple Cycle Operation) | WECC | Summer | 172.3333 | 47 | 1 | 1 | 8670-Emission monitors (other than CEMS) A | U1-Forced - Immediate | 300-Gas Turbine/Jet Engine (Simple Cycle Operation)
8670 | Emission monitors (other than CEMS) A | Pollution Control Equipment | Miscellaneous (Pollution Control Equipment) | U1 | Forced - Immediate | 2013 | Gas | GG | 300 | Gas Turbine/Jet Engine (Simple Cycle Operation) | WECC | Winter | 16.8 | 48 | 1 | 1 | 8670-Emission monitors (other than CEMS) A | U1-Forced - Immediate | 300-Gas Turbine/Jet Engine (Simple Cycle Operation)
8670 | Emission monitors (other than CEMS) A | Pollution Control Equipment | Miscellaneous (Pollution Control Equipment) | U1 | Forced - Immediate | 2013 | Gas | GG | 300 | Gas Turbine/Jet Engine (Simple Cycle Operation) | WECC | Off-Peak | 169.2 | 47 | 1 | 1 | 8670-Emission monitors (other than CEMS) A | U1-Forced - Immediate | 300-Gas Turbine/Jet Engine (Simple Cycle Operation)
8670 | Emission monitors (other than CEMS) A | Pollution Control Equipment | Miscellaneous (Pollution Control Equipment) | U1 | Forced - Immediate | 2013 | Gas | GG | 300 | Gas Turbine/Jet Engine (Simple Cycle Operation) | WECC | Off-Peak | 227.95 | 47 | 1 | 1 | 8670-Emission monitors (other than CEMS) A | U1-Forced - Immediate | 300-Gas Turbine/Jet Engine (Simple Cycle Operation)
8670 | Emission monitors (other than CEMS) A | Pollution Control Equipment | Miscellaneous (Pollution Control Equipment) | U1 | Forced - Immediate | 2013 | Gas | GG | 300 | Gas Turbine/Jet Engine (Simple Cycle Operation) | WECC | Winter | 175.2 | 48 | 1 | 1 | 8670-Emission monitors (other than CEMS) A | U1-Forced - Immediate | 300-Gas Turbine/Jet Engine (Simple Cycle Operation)
8670 | Emission monitors (other than CEMS) A | Pollution Control Equipment | Miscellaneous (Pollution Control Equipment) | U1 | Forced - Immediate | 2013 | Gas | GG | 851 | CC GT units | WECC | Summer | 695.5666 | 154 | 1 | 1 | 8670-Emission monitors (other than CEMS) A | U1-Forced - Immediate | 851-CC GT units
8670 | Emission monitors (other than CEMS) A | Pollution Control Equipment | Miscellaneous (Pollution Control Equipment) | D1 | Forced - Immediate | 2013 | Waste Heat | WH | 852 | CC steam units | WECC | Summer | 564.5833 | 125 | 1 | 1 | 8670-Emission monitors (other than CEMS) A | D1-Forced - Immediate | 852-CC steam units
8699 | Other miscellaneous pollution control equipment problems | Pollution Control Equipment | Miscellaneous (Pollution Control Equipment) | D1 | Forced - Immediate | 2013 | Coal | CC | 100 | Fossil-Steam | WECC | Off-Peak | 67.8 | 36 | 1 | 1 | 8699-Other miscellaneous pollution control equipment problems | D1-Forced - Immediate | 100-Fossil-Steam
8699 | Other miscellaneous pollution control equipment problems | Pollution Control Equipment | Miscellaneous (Pollution Control Equipment) | D1 | Forced - Immediate | 2013 | Coal | CC | 100 | Fossil-Steam | WECC | Off-Peak | 75 | 15 | 1 | 1 | 8699-Other miscellaneous pollution control equipment problems | D1-Forced - Immediate | 100-Fossil-Steam
8699 | Other miscellaneous pollution control equipment problems | Pollution Control Equipment | Miscellaneous (Pollution Control Equipment) | D1 | Forced - Immediate | 2013 | Coal | CC | 100 | Fossil-Steam | WECC | Off-Peak | 124.8833 | 127 | 1 | 1 | 8699-Other miscellaneous pollution control equipment problems | D1-Forced - Immediate | 100-Fossil-Steam
8699 | Other miscellaneous pollution control equipment problems | Pollution Control Equipment | Miscellaneous (Pollution Control Equipment) | D1 | Forced - Immediate | 2013 | Coal | CC | 100 | Fossil-Steam | WECC | Off-Peak | 238 | 70 | 1 | 1 | 8699-Other miscellaneous pollution control equipment problems | D1-Forced - Immediate | 100-Fossil-Steam
8699 | Other miscellaneous pollution control equipment problems | Pollution Control Equipment | Miscellaneous (Pollution Control Equipment) | D1 | Forced - Immediate | 2013 | Coal | CC | 100 | Fossil-Steam | WECC | Off-Peak | 484.7 | 37 | 1 | 1 | 8699-Other miscellaneous pollution control equipment problems | D1-Forced - Immediate | 100-Fossil-Steam
8699 | Other miscellaneous pollution control equipment problems | Pollution Control Equipment | Miscellaneous (Pollution Control Equipment) | D1 | Forced - Immediate | 2013 | Coal | CC | 100 | Fossil-Steam | WECC | Off-Peak | 753.9333 | 86 | 1 | 1 | 8699-Other miscellaneous pollution control equipment problems | D1-Forced - Immediate | 100-Fossil-Steam
8699 | Other miscellaneous pollution control equipment problems | Pollution Control Equipment | Miscellaneous (Pollution Control Equipment) | D1 | Forced - Immediate | 2013 | Coal | CC | 100 | Fossil-Steam | WECC | Off-Peak | 977.0833 | 125 | 1 | 1 | 8699-Other miscellaneous pollution control equipment problems | D1-Forced - Immediate | 100-Fossil-Steam
8699 | Other miscellaneous pollution control equipment problems | Pollution Control Equipment | Miscellaneous (Pollution Control Equipment) | D1 | Forced - Immediate | 2013 | Coal | CC | 100 | Fossil-Steam | WECC | Summer | 25.75 | 3 | 1 | 1 | 8699-Other miscellaneous pollution control equipment problems | D1-Forced - Immediate | 100-Fossil-Steam
8699 | Other miscellaneous pollution control equipment problems | Pollution Control Equipment | Miscellaneous (Pollution Control Equipment) | D1 | Forced - Immediate | 2013 | Coal | CC | 100 | Fossil-Steam | WECC | Summer | 26.3 | 6 | 1 | 1 | 8699-Other miscellaneous pollution control equipment problems | D1-Forced - Immediate | 100-Fossil-Steam
8699 | Other miscellaneous pollution control equipment problems | Pollution Control Equipment | Miscellaneous (Pollution Control Equipment) | D1 | Forced - Immediate | 2013 | Coal | CC | 100 | Fossil-Steam | WECC | Summer | 26.4 | 9 | 1 | 1 | 8699-Other miscellaneous pollution control equipment problems | D1-Forced - Immediate | 100-Fossil-Steam
8699 | Other miscellaneous pollution control equipment problems | Pollution Control Equipment | Miscellaneous (Pollution Control Equipment) | D1 | Forced - Immediate | 2013 | Coal | CC | 100 | Fossil-Steam | WECC | Summer | 34.25 | 5 | 1 | 1 | 8699-Other miscellaneous pollution control equipment problems | D1-Forced - Immediate | 100-Fossil-Steam
8699 | Other miscellaneous pollution control equipment problems | Pollution Control Equipment | Miscellaneous (Pollution Control Equipment) | D1 | Forced - Immediate | 2013 | Coal | CC | 100 | Fossil-Steam | WECC | Summer | 49.2 | 8 | 1 | 1 | 8699-Other miscellaneous pollution control equipment problems | D1-Forced - Immediate | 100-Fossil-Steam
8699 | Other miscellaneous pollution control equipment problems | Pollution Control Equipment | Miscellaneous (Pollution Control Equipment) | D1 | Forced - Immediate | 2013 | Coal | CC | 100 | Fossil-Steam | WECC | Summer | 62.0667 | 7 | 1 | 1 | 8699-Other miscellaneous pollution control equipment problems | D1-Forced - Immediate | 100-Fossil-Steam
8699 | Other miscellaneous pollution control equipment problems | Pollution Control Equipment | Miscellaneous (Pollution Control Equipment) | D1 | Forced - Immediate | 2013 | Coal | CC | 100 | Fossil-Steam | WECC | Summer | 67.2 | 8 | 1 | 1 | 8699-Other miscellaneous pollution control equipment problems | D1-Forced - Immediate | 100-Fossil-Steam
8699 | Other miscellaneous pollution control equipment problems | Pollution Control Equipment | Miscellaneous (Pollution Control Equipment) | D1 | Forced - Immediate | 2013 | Coal | CC | 100 | Fossil-Steam | WECC | Summer | 196.3 | 26 | 1 | 1 | 8699-Other miscellaneous pollution control equipment problems | D1-Forced - Immediate | 100-Fossil-Steam
8699 | Other miscellaneous pollution control equipment problems | Pollution Control Equipment | Miscellaneous (Pollution Control Equipment) | D1 | Forced - Immediate | 2013 | Coal | CC | 100 | Fossil-Steam | WECC | Summer | 326.8 | 86 | 1 | 1 | 8699-Other miscellaneous pollution control equipment problems | D1-Forced - Immediate | 100-Fossil-Steam
8699 | Other miscellaneous pollution control equipment problems | Pollution Control Equipment | Miscellaneous (Pollution Control Equipment) | D1 | Forced - Immediate | 2013 | Coal | CC | 100 | Fossil-Steam | WECC | Summer | 423.3 | 51 | 1 | 1 | 8699-Other miscellaneous pollution control equipment problems | D1-Forced - Immediate | 100-Fossil-Steam
8699 | Other miscellaneous pollution control equipment problems | Pollution Control Equipment | Miscellaneous (Pollution Control Equipment) | D1 | Forced - Immediate | 2013 | Coal | CC | 100 | Fossil-Steam | WECC | Summer | 539.9333 | 52 | 1 | 1 | 8699-Other miscellaneous pollution control equipment problems | D1-Forced - Immediate | 100-Fossil-Steam
8699 | Other miscellaneous pollution control equipment problems | Pollution Control Equipment | Miscellaneous (Pollution Control Equipment) | D1 | Forced - Immediate | 2013 | Coal | CC | 100 | Fossil-Steam | WECC | Summer | 567.5 | 30 | 1 | 1 | 8699-Other miscellaneous pollution control equipment problems | D1-Forced - Immediate | 100-Fossil-Steam
8699 | Other miscellaneous pollution control equipment problems | Pollution Control Equipment | Miscellaneous (Pollution Control Equipment) | D1 | Forced - Immediate | 2013 | Coal | CC | 100 | Fossil-Steam | WECC | Summer | 796.8 | 72 | 1 | 1 | 8699-Other miscellaneous pollution control equipment problems | D1-Forced - Immediate | 100-Fossil-Steam
8699 | Other miscellaneous pollution control equipment problems | Pollution Control Equipment | Miscellaneous (Pollution Control Equipment) | D1 | Forced - Immediate | 2013 | Coal | CC | 100 | Fossil-Steam | WECC | Winter | 1.9833 | 7 | 1 | 1 | 8699-Other miscellaneous pollution control equipment problems | D1-Forced - Immediate | 100-Fossil-Steam
8699 | Other miscellaneous pollution control equipment problems | Pollution Control Equipment | Miscellaneous (Pollution Control Equipment) | D1 | Forced - Immediate | 2013 | Coal | CC | 100 | Fossil-Steam | SERC | Winter | 14.0833 | 13 | 1 | 1 | 8699-Other miscellaneous pollution control equipment problems | D1-Forced - Immediate | 100-Fossil-Steam
8699 | Other miscellaneous pollution control equipment problems | Pollution Control Equipment | Miscellaneous (Pollution Control Equipment) | D1 | Forced - Immediate | 2013 | Coal | CC | 100 | Fossil-Steam | MRO | Winter | 17.9667 | 22 | 1 | 1 | 8699-Other miscellaneous pollution control equipment problems | D1-Forced - Immediate | 100-Fossil-Steam
8699 | Other miscellaneous pollution control equipment problems | Pollution Control Equipment | Miscellaneous (Pollution Control Equipment) | D1 | Forced - Immediate | 2013 | Coal | CC | 100 | Fossil-Steam | WECC | Winter | 67.6667 | 35 | 1 | 1 | 8699-Other miscellaneous pollution control equipment problems | D1-Forced - Immediate | 100-Fossil-Steam
8699 | Other miscellaneous pollution control equipment problems | Pollution Control Equipment | Miscellaneous (Pollution Control Equipment) | D1 | Forced - Immediate | 2013 | Coal | CC | 100 | Fossil-Steam | WECC | Winter | 169.05 | 49 | 1 | 1 | 8699-Other miscellaneous pollution control equipment problems | D1-Forced - Immediate | 100-Fossil-Steam
8699 | Other miscellaneous pollution control equipment problems | Pollution Control Equipment | Miscellaneous (Pollution Control Equipment) | D1 | Forced - Immediate | 2013 | Coal | CC | 100 | Fossil-Steam | WECC | Winter | 1349.3 | 206 | 1 | 1 | 8699-Other miscellaneous pollution control equipment problems | D1-Forced - Immediate | 100-Fossil-Steam
8699 | Other miscellaneous pollution control equipment problems | Pollution Control Equipment | Miscellaneous (Pollution Control Equipment) | D1 | Forced - Immediate | 2013 | Coal | LI | 100 | Fossil-Steam | TRE | Off-Peak | 56.1125 | 10.05 | 1 | 1 | 8699-Other miscellaneous pollution control equipment problems | D1-Forced - Immediate | 100-Fossil-Steam
8699 | Other miscellaneous pollution control equipment problems | Pollution Control Equipment | Miscellaneous (Pollution Control Equipment) | D1 | Forced - Immediate | 2013 | Coal | LI | 100 | Fossil-Steam | TRE | Off-Peak | 121.8 | 21 | 1 | 1 | 8699-Other miscellaneous pollution control equipment problems | D1-Forced - Immediate | 100-Fossil-Steam
8699 | Other miscellaneous pollution control equipment problems | Pollution Control Equipment | Miscellaneous (Pollution Control Equipment) | SF | Startup Failure | 2013 | Coal | CC | 100 | Fossil-Steam | WECC | Summer | 2445.5665 | 446 | 1 | 1 | 8699-Other miscellaneous pollution control equipment problems | SF-Startup Failure | 100-Fossil-Steam
8699 | Other miscellaneous pollution control equipment problems | Pollution Control Equipment | Miscellaneous (Pollution Control Equipment) | U1 | Forced - Immediate | 2013 | Coal | CC | 100 | Fossil-Steam | RFC | Off-Peak | 3759.1997 | 762 | 1 | 1 | 8699-Other miscellaneous pollution control equipment problems | U1-Forced - Immediate | 100-Fossil-Steam
8699 | Other miscellaneous pollution control equipment problems | Pollution Control Equipment | Miscellaneous (Pollution Control Equipment) | D1 | Forced - Immediate | 2013 | Coal | CC | 100 | Fossil-Steam | WECC | Off-Peak | 47.6667 | 10 | 1 | 1 | 8699-Other miscellaneous pollution control equipment problems | D1-Forced - Immediate | 100-Fossil-Steam
8699 | Other miscellaneous pollution control equipment problems | Pollution Control Equipment | Miscellaneous (Pollution Control Equipment) | D1 | Forced - Immediate | 2013 | Coal | CC | 100 | Fossil-Steam | WECC | Off-Peak | 52.9999 | 159 | 1 | 1 | 8699-Other miscellaneous pollution control equipment problems | D1-Forced - Immediate | 100-Fossil-Steam
8699 | Other miscellaneous pollution control equipment problems | Pollution Control Equipment | Miscellaneous (Pollution Control Equipment) | D1 | Forced - Immediate | 2013 | Coal | CC | 100 | Fossil-Steam | WECC | Off-Peak | 54.75 | 5 | 1 | 1 | 8699-Other miscellaneous pollution control equipment problems | D1-Forced - Immediate | 100-Fossil-Steam
8699 | Other miscellaneous pollution control equipment problems | Pollution Control Equipment | Miscellaneous (Pollution Control Equipment) | D1 | Forced - Immediate | 2013 | Coal | CC | 100 | Fossil-Steam | WECC | Off-Peak | 108.2666 | 28 | 1 | 1 | 8699-Other miscellaneous pollution control equipment problems | D1-Forced - Immediate | 100-Fossil-Steam
8699 | Other miscellaneous pollution control equipment problems | Pollution Control Equipment | Miscellaneous (Pollution Control Equipment) | D1 | Forced - Immediate | 2013 | Coal | CC | 100 | Fossil-Steam | WECC | Off-Peak | 2374.75 | 115 | 1 | 1 | 8699-Other miscellaneous pollution control equipment problems | D1-Forced - Immediate | 100-Fossil-Steam
8699 | Other miscellaneous pollution control equipment problems | Pollution Control Equipment | Miscellaneous (Pollution Control Equipment) | D1 | Forced - Immediate | 2013 | Coal | CC | 100 | Fossil-Steam | WECC | Summer | 0 | 0 | 1 | 1 | 8699-Other miscellaneous pollution control equipment problems | D1-Forced - Immediate | 100-Fossil-Steam
8699 | Other miscellaneous pollution control equipment problems | Pollution Control Equipment | Miscellaneous (Pollution Control Equipment) | D1 | Forced - Immediate | 2013 | Coal | CC | 100 | Fossil-Steam | WECC | Summer | 15.2 | 6 | 1 | 1 | 8699-Other miscellaneous pollution control equipment problems | D1-Forced - Immediate | 100-Fossil-Steam
8699 | Other miscellaneous pollution control equipment problems | Pollution Control Equipment | Miscellaneous (Pollution Control Equipment) | D1 | Forced - Immediate | 2013 | Coal | CC | 100 | Fossil-Steam | MRO | Summer | 17.2333 | 47 | 1 | 1 | 8699-Other miscellaneous pollution control equipment problems | D1-Forced - Immediate | 100-Fossil-Steam
8699 | Other miscellaneous pollution control equipment problems | Pollution Control Equipment | Miscellaneous (Pollution Control Equipment) | D1 | Forced - Immediate | 2013 | Coal | CC | 100 | Fossil-Steam | WECC | Summer | 36.6666 | 55 | 1 | 1 | 8699-Other miscellaneous pollution control equipment problems | D1-Forced - Immediate | 100-Fossil-Steam
8699 | Other miscellaneous pollution control equipment problems | Pollution Control Equipment | Miscellaneous (Pollution Control Equipment) | D1 | Forced - Immediate | 2013 | Coal | CC | 100 | Fossil-Steam | RFC | Summer | 43.4 | 28 | 1 | 1 | 8699-Other miscellaneous pollution control equipment problems | D1-Forced - Immediate | 100-Fossil-Steam
8699 | Other miscellaneous pollution control equipment problems | Pollution Control Equipment | Miscellaneous (Pollution Control Equipment) | D1 | Forced - Immediate | 2013 | Coal | CC | 100 | Fossil-Steam | WECC | Summer | 82.1333 | 28 | 1 | 1 | 8699-Other miscellaneous pollution control equipment problems | D1-Forced - Immediate | 100-Fossil-Steam
8699 | Other miscellaneous pollution control equipment problems | Pollution Control Equipment | Miscellaneous (Pollution Control Equipment) | D1 | Forced - Immediate | 2013 | Coal | CC | 100 | Fossil-Steam | WECC | Summer | 99.6667 | 10 | 1 | 1 | 8699-Other miscellaneous pollution control equipment problems | D1-Forced - Immediate | 100-Fossil-Steam
8699 | Other miscellaneous pollution control equipment problems | Pollution Control Equipment | Miscellaneous (Pollution Control Equipment) | D1 | Forced - Immediate | 2013 | Coal | CC | 100 | Fossil-Steam | WECC | Summer | 124.3667 | 41 | 1 | 1 | 8699-Other miscellaneous pollution control equipment problems | D1-Forced - Immediate | 100-Fossil-Steam
8699 | Other miscellaneous pollution control equipment problems | Pollution Control Equipment | Miscellaneous (Pollution Control Equipment) | D1 | Forced - Immediate | 2013 | Coal | CC | 100 | Fossil-Steam | WECC | Summer | 157.7 | 19 | 1 | 1 | 8699-Other miscellaneous pollution control equipment problems | D1-Forced - Immediate | 100-Fossil-Steam
8699 | Other miscellaneous pollution control equipment problems | Pollution Control Equipment | Miscellaneous (Pollution Control Equipment) | D1 | Forced - Immediate | 2013 | Coal | CC | 100 | Fossil-Steam | WECC | Summer | 285 | 57 | 1 | 1 | 8699-Other miscellaneous pollution control equipment problems | D1-Forced - Immediate | 100-Fossil-Steam
8699 | Other miscellaneous pollution control equipment problems | Pollution Control Equipment | Miscellaneous (Pollution Control Equipment) | D1 | Forced - Immediate | 2013 | Coal | CC | 100 | Fossil-Steam | WECC | Summer | 807.5833 | 55 | 1 | 1 | 8699-Other miscellaneous pollution control equipment problems | D1-Forced - Immediate | 100-Fossil-Steam
8699 | Other miscellaneous pollution control equipment problems | Pollution Control Equipment | Miscellaneous (Pollution Control Equipment) | D1 | Forced - Immediate | 2013 | Coal | CC | 100 | Fossil-Steam | WECC | Summer | 4432.05 | 603 | 1 | 1 | 8699-Other miscellaneous pollution control equipment problems | D1-Forced - Immediate | 100-Fossil-Steam
8699 | Other miscellaneous pollution control equipment problems | Pollution Control Equipment | Miscellaneous (Pollution Control Equipment) | D1 | Forced - Immediate | 2013 | Coal | CC | 100 | Fossil-Steam | WECC | Winter | 53.7167 | 11 | 1 | 1 | 8699-Other miscellaneous pollution control equipment problems | D1-Forced - Immediate | 100-Fossil-Steam
8699 | Other miscellaneous pollution control equipment problems | Pollution Control Equipment | Miscellaneous (Pollution Control Equipment) | D1 | Forced - Immediate | 2013 | Coal | CC | 100 | Fossil-Steam | WECC | Winter | 54.6667 | 16 | 1 | 1 | 8699-Other miscellaneous pollution control equipment problems | D1-Forced - Immediate | 100-Fossil-Steam
8699 | Other miscellaneous pollution control equipment problems | Pollution Control Equipment | Miscellaneous (Pollution Control Equipment) | D1 | Forced - Immediate | 2013 | Coal | LI | 100 | Fossil-Steam | TRE | Winter | 399.3175 | 22.71 | 1 | 1 | 8699-Other miscellaneous pollution control equipment problems | D1-Forced - Immediate | 100-Fossil-Steam
8699 | Other miscellaneous pollution control equipment problems | Pollution Control Equipment | Miscellaneous (Pollution Control Equipment) | D2 | Forced - Delayed | 2013 | Coal | CC | 100 | Fossil-Steam | RFC | Winter | 32.4 | 9 | 1 | 1 | 8699-Other miscellaneous pollution control equipment problems | D2-Forced - Delayed | 100-Fossil-Steam
8699 | Other miscellaneous pollution control equipment problems | Pollution Control Equipment | Miscellaneous (Pollution Control Equipment) | D1 | Forced - Immediate | 2013 | Coal | CC | 100 | Fossil-Steam | WECC | Off-Peak | 22.05 | 21 | 1 | 1 | 8699-Other miscellaneous pollution control equipment problems | D1-Forced - Immediate | 100-Fossil-Steam
8699 | Other miscellaneous pollution control equipment problems | Pollution Control Equipment | Miscellaneous (Pollution Control Equipment) | D1 | Forced - Immediate | 2013 | Coal | CC | 100 | Fossil-Steam | WECC | Off-Peak | 23.3333 | 5 | 1 | 1 | 8699-Other miscellaneous pollution control equipment problems | D1-Forced - Immediate | 100-Fossil-Steam
8699 | Other miscellaneous pollution control equipment problems | Pollution Control Equipment | Miscellaneous (Pollution Control Equipment) | D1 | Forced - Immediate | 2013 | Coal | CC | 100 | Fossil-Steam | WECC | Off-Peak | 42.9166 | 25 | 1 | 1 | 8699-Other miscellaneous pollution control equipment problems | D1-Forced - Immediate | 100-Fossil-Steam
8699 | Other miscellaneous pollution control equipment problems | Pollution Control Equipment | Miscellaneous (Pollution Control Equipment) | D1 | Forced - Immediate | 2013 | Coal | CC | 100 | Fossil-Steam | WECC | Off-Peak | 64.2 | 9 | 1 | 1 | 8699-Other miscellaneous pollution control equipment problems | D1-Forced - Immediate | 100-Fossil-Steam
8699 | Other miscellaneous pollution control equipment problems | Pollution Control Equipment | Miscellaneous (Pollution Control Equipment) | D1 | Forced - Immediate | 2013 | Coal | CC | 100 | Fossil-Steam | RFC | Off-Peak | 84 | 30 | 1 | 1 | 8699-Other miscellaneous pollution control equipment problems | D1-Forced - Immediate | 100-Fossil-Steam
8699 | Other miscellaneous pollution control equipment problems | Pollution Control Equipment | Miscellaneous (Pollution Control Equipment) | D1 | Forced - Immediate | 2013 | Coal | CC | 100 | Fossil-Steam | WECC | Off-Peak | 88.55 | 33 | 1 | 1 | 8699-Other miscellaneous pollution control equipment problems | D1-Forced - Immediate | 100-Fossil-Steam
8699 | Other miscellaneous pollution control equipment problems | Pollution Control Equipment | Miscellaneous (Pollution Control Equipment) | D1 | Forced - Immediate | 2013 | Coal | CC | 100 | Fossil-Steam | WECC | Off-Peak | 205.3332 | 140 | 1 | 1 | 8699-Other miscellaneous pollution control equipment problems | D1-Forced - Immediate | 100-Fossil-Steam
8699 | Other miscellaneous pollution control equipment problems | Pollution Control Equipment | Miscellaneous (Pollution Control Equipment) | D1 | Forced - Immediate | 2013 | Coal | CC | 100 | Fossil-Steam | WECC | Off-Peak | 275 | 100 | 1 | 1 | 8699-Other miscellaneous pollution control equipment problems | D1-Forced - Immediate | 100-Fossil-Steam
8699 | Other miscellaneous pollution control equipment problems | Pollution Control Equipment | Miscellaneous (Pollution Control Equipment) | D1 | Forced - Immediate | 2013 | Coal | CC | 100 | Fossil-Steam | WECC | Off-Peak | 355.05 | 27 | 1 | 1 | 8699-Other miscellaneous pollution control equipment problems | D1-Forced - Immediate | 100-Fossil-Steam
8699 | Other miscellaneous pollution control equipment problems | Pollution Control Equipment | Miscellaneous (Pollution Control Equipment) | D1 | Forced - Immediate | 2013 | Coal | CC | 100 | Fossil-Steam | WECC | Off-Peak | 384.4 | 62 | 1 | 1 | 8699-Other miscellaneous pollution control equipment problems | D1-Forced - Immediate | 100-Fossil-Steam
8699 | Other miscellaneous pollution control equipment problems | Pollution Control Equipment | Miscellaneous (Pollution Control Equipment) | D1 | Forced - Immediate | 2013 | Coal | CC | 100 | Fossil-Steam | WECC | Off-Peak | 421.4166 | 65 | 1 | 1 | 8699-Other miscellaneous pollution control equipment problems | D1-Forced - Immediate | 100-Fossil-Steam
8699 | Other miscellaneous pollution control equipment problems | Pollution Control Equipment | Miscellaneous (Pollution Control Equipment) | D1 | Forced - Immediate | 2013 | Coal | CC | 100 | Fossil-Steam | WECC | Summer | 4.1667 | 2 | 1 | 1 | 8699-Other miscellaneous pollution control equipment problems | D1-Forced - Immediate | 100-Fossil-Steam
8699 | Other miscellaneous pollution control equipment problems | Pollution Control Equipment | Miscellaneous (Pollution Control Equipment) | D1 | Forced - Immediate | 2013 | Coal | CC | 100 | Fossil-Steam | WECC | Summer | 4.3333 | 2 | 1 | 1 | 8699-Other miscellaneous pollution control equipment problems | D1-Forced - Immediate | 100-Fossil-Steam
8699 | Other miscellaneous pollution control equipment problems | Pollution Control Equipment | Miscellaneous (Pollution Control Equipment) | D1 | Forced - Immediate | 2013 | Coal | CC | 100 | Fossil-Steam | WECC | Summer | 63.3333 | 10 | 1 | 1 | 8699-Other miscellaneous pollution control equipment problems | D1-Forced - Immediate | 100-Fossil-Steam
8699 | Other miscellaneous pollution control equipment problems | Pollution Control Equipment | Miscellaneous (Pollution Control Equipment) | D1 | Forced - Immediate | 2013 | Coal | CC | 100 | Fossil-Steam | WECC | Summer | 65.1 | 9 | 1 | 1 | 8699-Other miscellaneous pollution control equipment problems | D1-Forced - Immediate | 100-Fossil-Steam
8699 | Other miscellaneous pollution control equipment problems | Pollution Control Equipment | Miscellaneous (Pollution Control Equipment) | D1 | Forced - Immediate | 2013 | Coal | CC | 100 | Fossil-Steam | WECC | Summer | 208.9166 | 109 | 1 | 1 | 8699-Other miscellaneous pollution control equipment problems | D1-Forced - Immediate | 100-Fossil-Steam
8699 | Other miscellaneous pollution control equipment problems | Pollution Control Equipment | Miscellaneous (Pollution Control Equipment) | D1 | Forced - Immediate | 2013 | Coal | CC | 100 | Fossil-Steam | WECC | Summer | 244.3 | 21 | 1 | 1 | 8699-Other miscellaneous pollution control equipment problems | D1-Forced - Immediate | 100-Fossil-Steam
8699 | Other miscellaneous pollution control equipment problems | Pollution Control Equipment | Miscellaneous (Pollution Control Equipment) | D1 | Forced - Immediate | 2013 | Coal | CC | 100 | Fossil-Steam | RFC | Summer | 343.4666 | 128 | 1 | 1 | 8699-Other miscellaneous pollution control equipment problems | D1-Forced - Immediate | 100-Fossil-Steam
8699 | Other miscellaneous pollution control equipment problems | Pollution Control Equipment | Miscellaneous (Pollution Control Equipment) | D1 | Forced - Immediate | 2013 | Coal | CC | 100 | Fossil-Steam | WECC | Summer | 374.4333 | 47 | 1 | 1 | 8699-Other miscellaneous pollution control equipment problems | D1-Forced - Immediate | 100-Fossil-Steam
8699 | Other miscellaneous pollution control equipment problems | Pollution Control Equipment | Miscellaneous (Pollution Control Equipment) | D1 | Forced - Immediate | 2013 | Coal | CC | 100 | Fossil-Steam | WECC | Summer | 519 | 30 | 1 | 1 | 8699-Other miscellaneous pollution control equipment problems | D1-Forced - Immediate | 100-Fossil-Steam
8699 | Other miscellaneous pollution control equipment problems | Pollution Control Equipment | Miscellaneous (Pollution Control Equipment) | D1 | Forced - Immediate | 2013 | Coal | CC | 100 | Fossil-Steam | WECC | Summer | 872.4666 | 46 | 1 | 1 | 8699-Other miscellaneous pollution control equipment problems | D1-Forced - Immediate | 100-Fossil-Steam
8699 | Other miscellaneous pollution control equipment problems | Pollution Control Equipment | Miscellaneous (Pollution Control Equipment) | D1 | Forced - Immediate | 2013 | Coal | CC | 100 | Fossil-Steam | WECC | Summer | 3049.5 | 90 | 1 | 1 | 8699-Other miscellaneous pollution control equipment problems | D1-Forced - Immediate | 100-Fossil-Steam
8699 | Other miscellaneous pollution control equipment problems | Pollution Control Equipment | Miscellaneous (Pollution Control Equipment) | D1 | Forced - Immediate | 2013 | Coal | CC | 100 | Fossil-Steam | MRO | Winter | 42 | 12 | 1 | 1 | 8699-Other miscellaneous pollution control equipment problems | D1-Forced - Immediate | 100-Fossil-Steam
8699 | Other miscellaneous pollution control equipment problems | Pollution Control Equipment | Miscellaneous (Pollution Control Equipment) | D1 | Forced - Immediate | 2013 | Coal | CC | 100 | Fossil-Steam | WECC | Winter | 44.1666 | 53 | 1 | 1 | 8699-Other miscellaneous pollution control equipment problems | D1-Forced - Immediate | 100-Fossil-Steam
8699 | Other miscellaneous pollution control equipment problems | Pollution Control Equipment | Miscellaneous (Pollution Control Equipment) | D1 | Forced - Immediate | 2013 | Coal | CC | 100 | Fossil-Steam | WECC | Winter | 50.2666 | 52 | 1 | 1 | 8699-Other miscellaneous pollution control equipment problems | D1-Forced - Immediate | 100-Fossil-Steam
8699 | Other miscellaneous pollution control equipment problems | Pollution Control Equipment | Miscellaneous (Pollution Control Equipment) | D1 | Forced - Immediate | 2013 | Coal | CC | 100 | Fossil-Steam | WECC | Winter | 1456.35 | 73 | 1 | 1 | 8699-Other miscellaneous pollution control equipment problems | D1-Forced - Immediate | 100-Fossil-Steam
8699 | Other miscellaneous pollution control equipment problems | Pollution Control Equipment | Miscellaneous (Pollution Control Equipment) | D1 | Forced - Immediate | 2013 | Coal | LI | 100 | Fossil-Steam | TRE | Off-Peak | 49.675 | 19.87 | 1 | 1 | 8699-Other miscellaneous pollution control equipment problems | D1-Forced - Immediate | 100-Fossil-Steam
8699 | Other miscellaneous pollution control equipment problems | Pollution Control Equipment | Miscellaneous (Pollution Control Equipment) | U1 | Forced - Immediate | 2013 | Coal | CC | 100 | Fossil-Steam | RFC | Off-Peak | 1009.0266 | 56.9 | 1 | 1 | 8699-Other miscellaneous pollution control equipment problems | U1-Forced - Immediate | 100-Fossil-Steam
8699 | Other miscellaneous pollution control equipment problems | Pollution Control Equipment | Miscellaneous (Pollution Control Equipment) | D1 | Forced - Immediate | 2013 | Coal | CC | 100 | Fossil-Steam | WECC | Off-Peak | 5.2 | 12 | 1 | 1 | 8699-Other miscellaneous pollution control equipment problems | D1-Forced - Immediate | 100-Fossil-Steam
8699 | Other miscellaneous pollution control equipment problems | Pollution Control Equipment | Miscellaneous (Pollution Control Equipment) | D1 | Forced - Immediate | 2013 | Coal | CC | 100 | Fossil-Steam | WECC | Off-Peak | 9.0667 | 32 | 1 | 1 | 8699-Other miscellaneous pollution control equipment problems | D1-Forced - Immediate | 100-Fossil-Steam
8699 | Other miscellaneous pollution control equipment problems | Pollution Control Equipment | Miscellaneous (Pollution Control Equipment) | D1 | Forced - Immediate | 2013 | Coal | CC | 100 | Fossil-Steam | WECC | Off-Peak | 23.0833 | 5 | 1 | 1 | 8699-Other miscellaneous pollution control equipment problems | D1-Forced - Immediate | 100-Fossil-Steam
8699 | Other miscellaneous pollution control equipment problems | Pollution Control Equipment | Miscellaneous (Pollution Control Equipment) | D1 | Forced - Immediate | 2013 | Coal | CC | 100 | Fossil-Steam | WECC | Off-Peak | 78.6667 | 20 | 1 | 1 | 8699-Other miscellaneous pollution control equipment problems | D1-Forced - Immediate | 100-Fossil-Steam
8699 | Other miscellaneous pollution control equipment problems | Pollution Control Equipment | Miscellaneous (Pollution Control Equipment) | D1 | Forced - Immediate | 2013 | Coal | CC | 100 | Fossil-Steam | WECC | Off-Peak | 113.0666 | 53 | 1 | 1 | 8699-Other miscellaneous pollution control equipment problems | D1-Forced - Immediate | 100-Fossil-Steam
8699 | Other miscellaneous pollution control equipment problems | Pollution Control Equipment | Miscellaneous (Pollution Control Equipment) | D1 | Forced - Immediate | 2013 | Coal | CC | 100 | Fossil-Steam | RFC | Off-Peak | 154.6666 | 320 | 2 | 2 | 8699-Other miscellaneous pollution control equipment problems | D1-Forced - Immediate | 100-Fossil-Steam
8699 | Other miscellaneous pollution control equipment problems | Pollution Control Equipment | Miscellaneous (Pollution Control Equipment) | D1 | Forced - Immediate | 2013 | Coal | CC | 100 | Fossil-Steam | WECC | Off-Peak | 488.6 | 42 | 1 | 1 | 8699-Other miscellaneous pollution control equipment problems | D1-Forced - Immediate | 100-Fossil-Steam
8699 | Other miscellaneous pollution control equipment problems | Pollution Control Equipment | Miscellaneous (Pollution Control Equipment) | D1 | Forced - Immediate | 2013 | Coal | CC | 100 | Fossil-Steam | WECC | Summer | 1.1333 | 2 | 1 | 1 | 8699-Other miscellaneous pollution control equipment problems | D1-Forced - Immediate | 100-Fossil-Steam
8699 | Other miscellaneous pollution control equipment problems | Pollution Control Equipment | Miscellaneous (Pollution Control Equipment) | D1 | Forced - Immediate | 2013 | Coal | CC | 100 | Fossil-Steam | WECC | Summer | 2.0333 | 1 | 1 | 1 | 8699-Other miscellaneous pollution control equipment problems | D1-Forced - Immediate | 100-Fossil-Steam
8699 | Other miscellaneous pollution control equipment problems | Pollution Control Equipment | Miscellaneous (Pollution Control Equipment) | D1 | Forced - Immediate | 2013 | Coal | CC | 100 | Fossil-Steam | WECC | Summer | 24.3833 | 11 | 1 | 1 | 8699-Other miscellaneous pollution control equipment problems | D1-Forced - Immediate | 100-Fossil-Steam
8699 | Other miscellaneous pollution control equipment problems | Pollution Control Equipment | Miscellaneous (Pollution Control Equipment) | D1 | Forced - Immediate | 2013 | Coal | CC | 100 | Fossil-Steam | WECC | Summer | 27.6667 | 20 | 1 | 1 | 8699-Other miscellaneous pollution control equipment problems | D1-Forced - Immediate | 100-Fossil-Steam
8699 | Other miscellaneous pollution control equipment problems | Pollution Control Equipment | Miscellaneous (Pollution Control Equipment) | D1 | Forced - Immediate | 2013 | Coal | CC | 100 | Fossil-Steam | WECC | Summer | 33.75 | 15 | 1 | 1 | 8699-Other miscellaneous pollution control equipment problems | D1-Forced - Immediate | 100-Fossil-Steam
8699 | Other miscellaneous pollution control equipment problems | Pollution Control Equipment | Miscellaneous (Pollution Control Equipment) | D1 | Forced - Immediate | 2013 | Coal | CC | 100 | Fossil-Steam | WECC | Summer | 139.5333 | 28 | 1 | 1 | 8699-Other miscellaneous pollution control equipment problems | D1-Forced - Immediate | 100-Fossil-Steam
8699 | Other miscellaneous pollution control equipment problems | Pollution Control Equipment | Miscellaneous (Pollution Control Equipment) | D1 | Forced - Immediate | 2013 | Coal | CC | 100 | Fossil-Steam | WECC | Summer | 268.5 | 30 | 1 | 1 | 8699-Other miscellaneous pollution control equipment problems | D1-Forced - Immediate | 100-Fossil-Steam
8699 | Other miscellaneous pollution control equipment problems | Pollution Control Equipment | Miscellaneous (Pollution Control Equipment) | D1 | Forced - Immediate | 2013 | Coal | CC | 100 | Fossil-Steam | WECC | Summer | 292.2667 | 32 | 1 | 1 | 8699-Other miscellaneous pollution control equipment problems | D1-Forced - Immediate | 100-Fossil-Steam
8699 | Other miscellaneous pollution control equipment problems | Pollution Control Equipment | Miscellaneous (Pollution Control Equipment) | D1 | Forced - Immediate | 2013 | Coal | CC | 100 | Fossil-Steam | WECC | Summer | 636.5 | 38 | 1 | 1 | 8699-Other miscellaneous pollution control equipment problems | D1-Forced - Immediate | 100-Fossil-Steam
8699 | Other miscellaneous pollution control equipment problems | Pollution Control Equipment | Miscellaneous (Pollution Control Equipment) | D1 | Forced - Immediate | 2013 | Coal | CC | 100 | Fossil-Steam | WECC | Winter | 15.0166 | 53 | 1 | 1 | 8699-Other miscellaneous pollution control equipment problems | D1-Forced - Immediate | 100-Fossil-Steam
8699 | Other miscellaneous pollution control equipment problems | Pollution Control Equipment | Miscellaneous (Pollution Control Equipment) | D1 | Forced - Immediate | 2013 | Coal | CC | 100 | Fossil-Steam | WECC | Winter | 54.9 | 18 | 1 | 1 | 8699-Other miscellaneous pollution control equipment problems | D1-Forced - Immediate | 100-Fossil-Steam
8699 | Other miscellaneous pollution control equipment problems | Pollution Control Equipment | Miscellaneous (Pollution Control Equipment) | D1 | Forced - Immediate | 2013 | Coal | CC | 100 | Fossil-Steam | WECC | Winter | 77.55 | 9 | 1 | 1 | 8699-Other miscellaneous pollution control equipment problems | D1-Forced - Immediate | 100-Fossil-Steam
8699 | Other miscellaneous pollution control equipment problems | Pollution Control Equipment | Miscellaneous (Pollution Control Equipment) | D1 | Forced - Immediate | 2013 | Coal | LI | 100 | Fossil-Steam | TRE | Off-Peak | 46.97 | 20.13 | 1 | 1 | 8699-Other miscellaneous pollution control equipment problems | D1-Forced - Immediate | 100-Fossil-Steam
8699 | Other miscellaneous pollution control equipment problems | Pollution Control Equipment | Miscellaneous (Pollution Control Equipment) | D2 | Forced - Delayed | 2013 | Coal | LI | 100 | Fossil-Steam | TRE | Off-Peak | 136 | 136 | 1 | 1 | 8699-Other miscellaneous pollution control equipment problems | D2-Forced - Delayed | 100-Fossil-Steam
8699 | Other miscellaneous pollution control equipment problems | Pollution Control Equipment | Miscellaneous (Pollution Control Equipment) | D2 | Forced - Delayed | 2013 | Coal | LI | 100 | Fossil-Steam | TRE | Summer | 518.4666 | 77 | 1 | 1 | 8699-Other miscellaneous pollution control equipment problems | D2-Forced - Delayed | 100-Fossil-Steam
8699 | Other miscellaneous pollution control equipment problems | Pollution Control Equipment | Miscellaneous (Pollution Control Equipment) | D3 | Forced - Postponed | 2013 | Coal | CC | 100 | Fossil-Steam | MRO | Summer | 1764.5833 | 175 | 1 | 1 | 8699-Other miscellaneous pollution control equipment problems | D3-Forced - Postponed | 100-Fossil-Steam
8699 | Other miscellaneous pollution control equipment problems | Pollution Control Equipment | Miscellaneous (Pollution Control Equipment) | D1 | Forced - Immediate | 2013 | Coal | CC | 100 | Fossil-Steam | WECC | Off-Peak | 5 | 20 | 1 | 1 | 8699-Other miscellaneous pollution control equipment problems | D1-Forced - Immediate | 100-Fossil-Steam