8790 | Miscellaneous CEMS problems | Pollution Control Equipment | Continued Emissions Monitoring Systems (CEMS) | U1 | Forced - Immediate | 2014 | Gas | GG | 300 | Gas Turbine/Jet Engine (Simple Cycle Operation) | SERC | Summer | 1268.4 | 151 | 1 | 1 | 8790-Miscellaneous CEMS problems | U1-Forced - Immediate | 300-Gas Turbine/Jet Engine (Simple Cycle Operation)
8790 | Miscellaneous CEMS problems | Pollution Control Equipment | Continued Emissions Monitoring Systems (CEMS) | U1 | Forced - Immediate | 2014 | Gas | GG | 300 | Gas Turbine/Jet Engine (Simple Cycle Operation) | RFC | Winter | 78.6166 | 44.5 | 1 | 1 | 8790-Miscellaneous CEMS problems | U1-Forced - Immediate | 300-Gas Turbine/Jet Engine (Simple Cycle Operation)
8790 | Miscellaneous CEMS problems | Pollution Control Equipment | Continued Emissions Monitoring Systems (CEMS) | U1 | Forced - Immediate | 2014 | Gas | GG | 300 | Gas Turbine/Jet Engine (Simple Cycle Operation) | WECC | Winter | 123.2 | 42 | 1 | 1 | 8790-Miscellaneous CEMS problems | U1-Forced - Immediate | 300-Gas Turbine/Jet Engine (Simple Cycle Operation)
8790 | Miscellaneous CEMS problems | Pollution Control Equipment | Continued Emissions Monitoring Systems (CEMS) | U1 | Forced - Immediate | 2014 | Gas | GG | 300 | Gas Turbine/Jet Engine (Simple Cycle Operation) | MRO | Winter | 144 | 48 | 1 | 1 | 8790-Miscellaneous CEMS problems | U1-Forced - Immediate | 300-Gas Turbine/Jet Engine (Simple Cycle Operation)
8790 | Miscellaneous CEMS problems | Pollution Control Equipment | Continued Emissions Monitoring Systems (CEMS) | U1 | Forced - Immediate | 2014 | Gas | GG | 300 | Gas Turbine/Jet Engine (Simple Cycle Operation) | WECC | Off-Peak | 33.7333 | 92 | 1 | 1 | 8790-Miscellaneous CEMS problems | U1-Forced - Immediate | 300-Gas Turbine/Jet Engine (Simple Cycle Operation)
8790 | Miscellaneous CEMS problems | Pollution Control Equipment | Continued Emissions Monitoring Systems (CEMS) | U1 | Forced - Immediate | 2014 | Gas | GG | 300 | Gas Turbine/Jet Engine (Simple Cycle Operation) | SERC | Off-Peak | 47.7423 | 77.42 | 1 | 1 | 8790-Miscellaneous CEMS problems | U1-Forced - Immediate | 300-Gas Turbine/Jet Engine (Simple Cycle Operation)
8790 | Miscellaneous CEMS problems | Pollution Control Equipment | Continued Emissions Monitoring Systems (CEMS) | U1 | Forced - Immediate | 2014 | Gas | GG | 300 | Gas Turbine/Jet Engine (Simple Cycle Operation) | WECC | Off-Peak | 1781.9666 | 49 | 1 | 1 | 8790-Miscellaneous CEMS problems | U1-Forced - Immediate | 300-Gas Turbine/Jet Engine (Simple Cycle Operation)
8790 | Miscellaneous CEMS problems | Pollution Control Equipment | Continued Emissions Monitoring Systems (CEMS) | U1 | Forced - Immediate | 2014 | Gas | GG | 300 | Gas Turbine/Jet Engine (Simple Cycle Operation) | SERC | Winter | 72.2586 | 77.42 | 1 | 1 | 8790-Miscellaneous CEMS problems | U1-Forced - Immediate | 300-Gas Turbine/Jet Engine (Simple Cycle Operation)
8790 | Miscellaneous CEMS problems | Pollution Control Equipment | Continued Emissions Monitoring Systems (CEMS) | U1 | Forced - Immediate | 2014 | Gas | GG | 300 | Gas Turbine/Jet Engine (Simple Cycle Operation) | TRE | Winter | 140 | 50 | 1 | 1 | 8790-Miscellaneous CEMS problems | U1-Forced - Immediate | 300-Gas Turbine/Jet Engine (Simple Cycle Operation)
8790 | Miscellaneous CEMS problems | Pollution Control Equipment | Continued Emissions Monitoring Systems (CEMS) | U1 | Forced - Immediate | 2014 | Gas | GG | 300 | Gas Turbine/Jet Engine (Simple Cycle Operation) | RFC | Off-Peak | 58.825 | 90.5 | 1 | 1 | 8790-Miscellaneous CEMS problems | U1-Forced - Immediate | 300-Gas Turbine/Jet Engine (Simple Cycle Operation)
8790 | Miscellaneous CEMS problems | Pollution Control Equipment | Continued Emissions Monitoring Systems (CEMS) | U1 | Forced - Immediate | 2014 | Gas | GG | 300 | Gas Turbine/Jet Engine (Simple Cycle Operation) | WECC | Off-Peak | 187.6 | 42 | 1 | 1 | 8790-Miscellaneous CEMS problems | U1-Forced - Immediate | 300-Gas Turbine/Jet Engine (Simple Cycle Operation)
8790 | Miscellaneous CEMS problems | Pollution Control Equipment | Continued Emissions Monitoring Systems (CEMS) | U1 | Forced - Immediate | 2014 | Gas | GG | 300 | Gas Turbine/Jet Engine (Simple Cycle Operation) | WECC | Summer | 1499 | 60 | 1 | 1 | 8790-Miscellaneous CEMS problems | U1-Forced - Immediate | 300-Gas Turbine/Jet Engine (Simple Cycle Operation)
8790 | Miscellaneous CEMS problems | Pollution Control Equipment | Continued Emissions Monitoring Systems (CEMS) | D1 | Forced - Immediate | 2014 | Gas | GG | 300 | Gas Turbine/Jet Engine (Simple Cycle Operation) | SERC | Summer | 29.1667 | 25 | 1 | 1 | 8790-Miscellaneous CEMS problems | D1-Forced - Immediate | 300-Gas Turbine/Jet Engine (Simple Cycle Operation)
8790 | Miscellaneous CEMS problems | Pollution Control Equipment | Continued Emissions Monitoring Systems (CEMS) | U1 | Forced - Immediate | 2014 | Gas | GG | 300 | Gas Turbine/Jet Engine (Simple Cycle Operation) | NPCC | Off-Peak | 85.6917 | 45.5 | 1 | 1 | 8790-Miscellaneous CEMS problems | U1-Forced - Immediate | 300-Gas Turbine/Jet Engine (Simple Cycle Operation)
8790 | Miscellaneous CEMS problems | Pollution Control Equipment | Continued Emissions Monitoring Systems (CEMS) | U1 | Forced - Immediate | 2014 | Gas | GG | 300 | Gas Turbine/Jet Engine (Simple Cycle Operation) | RFC | Winter | 25.2 | 84 | 1 | 1 | 8790-Miscellaneous CEMS problems | U1-Forced - Immediate | 300-Gas Turbine/Jet Engine (Simple Cycle Operation)
8790 | Miscellaneous CEMS problems | Pollution Control Equipment | Continued Emissions Monitoring Systems (CEMS) | U1 | Forced - Immediate | 2014 | Gas | GG | 300 | Gas Turbine/Jet Engine (Simple Cycle Operation) | RFC | Winter | 25.6499 | 81 | 1 | 1 | 8790-Miscellaneous CEMS problems | U1-Forced - Immediate | 300-Gas Turbine/Jet Engine (Simple Cycle Operation)
8790 | Miscellaneous CEMS problems | Pollution Control Equipment | Continued Emissions Monitoring Systems (CEMS) | U1 | Forced - Immediate | 2014 | Gas | GG | 300 | Gas Turbine/Jet Engine (Simple Cycle Operation) | RFC | Winter | 25922.4 | 84 | 1 | 1 | 8790-Miscellaneous CEMS problems | U1-Forced - Immediate | 300-Gas Turbine/Jet Engine (Simple Cycle Operation)
8790 | Miscellaneous CEMS problems | Pollution Control Equipment | Continued Emissions Monitoring Systems (CEMS) | D1 | Forced - Immediate | 2014 | Gas | GG | 300 | Gas Turbine/Jet Engine (Simple Cycle Operation) | RFC | Off-Peak | 13031.64 | 42.4 | 1 | 1 | 8790-Miscellaneous CEMS problems | D1-Forced - Immediate | 300-Gas Turbine/Jet Engine (Simple Cycle Operation)
8790 | Miscellaneous CEMS problems | Pollution Control Equipment | Continued Emissions Monitoring Systems (CEMS) | U1 | Forced - Immediate | 2014 | Gas | GG | 300 | Gas Turbine/Jet Engine (Simple Cycle Operation) | WECC | Off-Peak | 23 | 92 | 1 | 1 | 8790-Miscellaneous CEMS problems | U1-Forced - Immediate | 300-Gas Turbine/Jet Engine (Simple Cycle Operation)
8790 | Miscellaneous CEMS problems | Pollution Control Equipment | Continued Emissions Monitoring Systems (CEMS) | U1 | Forced - Immediate | 2014 | Gas | GG | 300 | Gas Turbine/Jet Engine (Simple Cycle Operation) | MRO | Off-Peak | 140 | 48 | 1 | 1 | 8790-Miscellaneous CEMS problems | U1-Forced - Immediate | 300-Gas Turbine/Jet Engine (Simple Cycle Operation)
8790 | Miscellaneous CEMS problems | Pollution Control Equipment | Continued Emissions Monitoring Systems (CEMS) | U1 | Forced - Immediate | 2014 | Gas | GG | 300 | Gas Turbine/Jet Engine (Simple Cycle Operation) | SERC | Off-Peak | 6123.922 | 77.42 | 1 | 1 | 8790-Miscellaneous CEMS problems | U1-Forced - Immediate | 300-Gas Turbine/Jet Engine (Simple Cycle Operation)
8790 | Miscellaneous CEMS problems | Pollution Control Equipment | Continued Emissions Monitoring Systems (CEMS) | U1 | Forced - Immediate | 2014 | Gas | GG | 300 | Gas Turbine/Jet Engine (Simple Cycle Operation) | WECC | Summer | 39.325 | 42.9 | 1 | 1 | 8790-Miscellaneous CEMS problems | U1-Forced - Immediate | 300-Gas Turbine/Jet Engine (Simple Cycle Operation)
8790 | Miscellaneous CEMS problems | Pollution Control Equipment | Continued Emissions Monitoring Systems (CEMS) | U1 | Forced - Immediate | 2014 | Gas | GG | 300 | Gas Turbine/Jet Engine (Simple Cycle Operation) | SERC | Winter | 67.0973 | 77.42 | 1 | 1 | 8790-Miscellaneous CEMS problems | U1-Forced - Immediate | 300-Gas Turbine/Jet Engine (Simple Cycle Operation)
8790 | Miscellaneous CEMS problems | Pollution Control Equipment | Continued Emissions Monitoring Systems (CEMS) | U1 | Forced - Immediate | 2014 | Gas | GG | 300 | Gas Turbine/Jet Engine (Simple Cycle Operation) | NPCC | Off-Peak | 11.305 | 39.9 | 1 | 1 | 8790-Miscellaneous CEMS problems | U1-Forced - Immediate | 300-Gas Turbine/Jet Engine (Simple Cycle Operation)
8790 | Miscellaneous CEMS problems | Pollution Control Equipment | Continued Emissions Monitoring Systems (CEMS) | U1 | Forced - Immediate | 2014 | Gas | GG | 300 | Gas Turbine/Jet Engine (Simple Cycle Operation) | RFC | Off-Peak | 107.6667 | 42.5 | 1 | 1 | 8790-Miscellaneous CEMS problems | U1-Forced - Immediate | 300-Gas Turbine/Jet Engine (Simple Cycle Operation)
8790 | Miscellaneous CEMS problems | Pollution Control Equipment | Continued Emissions Monitoring Systems (CEMS) | U1 | Forced - Immediate | 2014 | Gas | GG | 300 | Gas Turbine/Jet Engine (Simple Cycle Operation) | WECC | Off-Peak | 158.2 | 42 | 1 | 1 | 8790-Miscellaneous CEMS problems | U1-Forced - Immediate | 300-Gas Turbine/Jet Engine (Simple Cycle Operation)
8790 | Miscellaneous CEMS problems | Pollution Control Equipment | Continued Emissions Monitoring Systems (CEMS) | U1 | Forced - Immediate | 2014 | Gas | GG | 300 | Gas Turbine/Jet Engine (Simple Cycle Operation) | MRO | Off-Peak | 168 | 48 | 1 | 1 | 8790-Miscellaneous CEMS problems | U1-Forced - Immediate | 300-Gas Turbine/Jet Engine (Simple Cycle Operation)
8790 | Miscellaneous CEMS problems | Pollution Control Equipment | Continued Emissions Monitoring Systems (CEMS) | U1 | Forced - Immediate | 2014 | Gas | GG | 300 | Gas Turbine/Jet Engine (Simple Cycle Operation) | WECC | Off-Peak | 228.3333 | 100 | 1 | 1 | 8790-Miscellaneous CEMS problems | U1-Forced - Immediate | 300-Gas Turbine/Jet Engine (Simple Cycle Operation)
8790 | Miscellaneous CEMS problems | Pollution Control Equipment | Continued Emissions Monitoring Systems (CEMS) | U1 | Forced - Immediate | 2014 | Gas | GG | 300 | Gas Turbine/Jet Engine (Simple Cycle Operation) | WECC | Off-Peak | 877.9333 | 52 | 1 | 1 | 8790-Miscellaneous CEMS problems | U1-Forced - Immediate | 300-Gas Turbine/Jet Engine (Simple Cycle Operation)
8790 | Miscellaneous CEMS problems | Pollution Control Equipment | Continued Emissions Monitoring Systems (CEMS) | U1 | Forced - Immediate | 2014 | Gas | GG | 300 | Gas Turbine/Jet Engine (Simple Cycle Operation) | WECC | Summer | 24.05 | 48.1 | 1 | 1 | 8790-Miscellaneous CEMS problems | U1-Forced - Immediate | 300-Gas Turbine/Jet Engine (Simple Cycle Operation)
8790 | Miscellaneous CEMS problems | Pollution Control Equipment | Continued Emissions Monitoring Systems (CEMS) | U1 | Forced - Immediate | 2014 | Gas | GG | 300 | Gas Turbine/Jet Engine (Simple Cycle Operation) | RFC | Winter | 81.9 | 42 | 1 | 1 | 8790-Miscellaneous CEMS problems | U1-Forced - Immediate | 300-Gas Turbine/Jet Engine (Simple Cycle Operation)
8790 | Miscellaneous CEMS problems | Pollution Control Equipment | Continued Emissions Monitoring Systems (CEMS) | U1 | Forced - Immediate | 2014 | Gas | GG | 300 | Gas Turbine/Jet Engine (Simple Cycle Operation) | WECC | Winter | 266 | 42 | 1 | 1 | 8790-Miscellaneous CEMS problems | U1-Forced - Immediate | 300-Gas Turbine/Jet Engine (Simple Cycle Operation)
8790 | Miscellaneous CEMS problems | Pollution Control Equipment | Continued Emissions Monitoring Systems (CEMS) | U1 | Forced - Immediate | 2014 | Gas | OG | 300 | Gas Turbine/Jet Engine (Simple Cycle Operation) | WECC | Off-Peak | 84.5075 | 48.29 | 1 | 1 | 8790-Miscellaneous CEMS problems | U1-Forced - Immediate | 300-Gas Turbine/Jet Engine (Simple Cycle Operation)
8790 | Miscellaneous CEMS problems | Pollution Control Equipment | Continued Emissions Monitoring Systems (CEMS) | D1 | Forced - Immediate | 2014 | Gas | GG | 850 | Combined Cycle Block | SERC | Summer | 6070.5 | 355 | 1 | 1 | 8790-Miscellaneous CEMS problems | D1-Forced - Immediate | 850-Combined Cycle Block
8790 | Miscellaneous CEMS problems | Pollution Control Equipment | Continued Emissions Monitoring Systems (CEMS) | D1 | Forced - Immediate | 2014 | Gas | GG | 850 | Combined Cycle Block | RFC | Off-Peak | 546.8833 | 157 | 1 | 1 | 8790-Miscellaneous CEMS problems | D1-Forced - Immediate | 850-Combined Cycle Block
8790 | Miscellaneous CEMS problems | Pollution Control Equipment | Continued Emissions Monitoring Systems (CEMS) | D1 | Forced - Immediate | 2014 | Gas | GG | 850 | Combined Cycle Block | RFC | Off-Peak | 300 | 100 | 1 | 1 | 8790-Miscellaneous CEMS problems | D1-Forced - Immediate | 850-Combined Cycle Block
8790 | Miscellaneous CEMS problems | Pollution Control Equipment | Continued Emissions Monitoring Systems (CEMS) | U1 | Forced - Immediate | 2014 | Gas | GG | 850 | Combined Cycle Block | RFC | Off-Peak | 173.95 | 49 | 1 | 1 | 8790-Miscellaneous CEMS problems | U1-Forced - Immediate | 850-Combined Cycle Block
8790 | Miscellaneous CEMS problems | Pollution Control Equipment | Continued Emissions Monitoring Systems (CEMS) | D1 | Forced - Immediate | 2014 | Gas | GG | 850 | Combined Cycle Block | RFC | Off-Peak | 11098.3333 | 100 | 1 | 1 | 8790-Miscellaneous CEMS problems | D1-Forced - Immediate | 850-Combined Cycle Block
8790 | Miscellaneous CEMS problems | Pollution Control Equipment | Continued Emissions Monitoring Systems (CEMS) | U1 | Forced - Immediate | 2014 | Gas | GG | 851 | CC GT units | MRO | Off-Peak | 96.3332 | 170 | 1 | 1 | 8790-Miscellaneous CEMS problems | U1-Forced - Immediate | 851-CC GT units
8790 | Miscellaneous CEMS problems | Pollution Control Equipment | Continued Emissions Monitoring Systems (CEMS) | U1 | Forced - Immediate | 2014 | Gas | GG | 851 | CC GT units | WECC | Off-Peak | 244.1832 | 161 | 1 | 1 | 8790-Miscellaneous CEMS problems | U1-Forced - Immediate | 851-CC GT units
8790 | Miscellaneous CEMS problems | Pollution Control Equipment | Continued Emissions Monitoring Systems (CEMS) | U1 | Forced - Immediate | 2014 | Gas | GG | 851 | CC GT units | MRO | Summer | 1200.1455 | 143.73 | 1 | 1 | 8790-Miscellaneous CEMS problems | U1-Forced - Immediate | 851-CC GT units
8790 | Miscellaneous CEMS problems | Pollution Control Equipment | Continued Emissions Monitoring Systems (CEMS) | U1 | Forced - Immediate | 2014 | Gas | GG | 851 | CC GT units | RFC | Off-Peak | 533.4 | 126 | 1 | 1 | 8790-Miscellaneous CEMS problems | U1-Forced - Immediate | 851-CC GT units
8790 | Miscellaneous CEMS problems | Pollution Control Equipment | Continued Emissions Monitoring Systems (CEMS) | U1 | Forced - Immediate | 2014 | Gas | GG | 851 | CC GT units | MRO | Summer | 500.5 | 154 | 1 | 1 | 8790-Miscellaneous CEMS problems | U1-Forced - Immediate | 851-CC GT units
8790 | Miscellaneous CEMS problems | Pollution Control Equipment | Continued Emissions Monitoring Systems (CEMS) | U1 | Forced - Immediate | 2014 | Gas | GG | 851 | CC GT units | MRO | Summer | 98.2155 | 143.73 | 1 | 1 | 8790-Miscellaneous CEMS problems | U1-Forced - Immediate | 851-CC GT units
8790 | Miscellaneous CEMS problems | Pollution Control Equipment | Continued Emissions Monitoring Systems (CEMS) | U1 | Forced - Immediate | 2014 | Gas | GG | 851 | CC GT units | WECC | Summer | 2037.75 | 57 | 1 | 1 | 8790-Miscellaneous CEMS problems | U1-Forced - Immediate | 851-CC GT units
8790 | Miscellaneous CEMS problems | Pollution Control Equipment | Continued Emissions Monitoring Systems (CEMS) | U1 | Forced - Immediate | 2014 | Gas | GG | 851 | CC GT units | WECC | Summer | 17037.3333 | 160 | 1 | 1 | 8790-Miscellaneous CEMS problems | U1-Forced - Immediate | 851-CC GT units
8790 | Miscellaneous CEMS problems | Pollution Control Equipment | Continued Emissions Monitoring Systems (CEMS) | U1 | Forced - Immediate | 2014 | Gas | GG | 851 | CC GT units | MRO | Summer | 1090.8333 | 154 | 1 | 1 | 8790-Miscellaneous CEMS problems | U1-Forced - Immediate | 851-CC GT units
8790 | Miscellaneous CEMS problems | Pollution Control Equipment | Continued Emissions Monitoring Systems (CEMS) | U1 | Forced - Immediate | 2014 | Gas | GG | 851 | CC GT units | WECC | Summer | 17010.6666 | 160 | 1 | 1 | 8790-Miscellaneous CEMS problems | U1-Forced - Immediate | 851-CC GT units
8790 | Miscellaneous CEMS problems | Pollution Control Equipment | Continued Emissions Monitoring Systems (CEMS) | U1 | Forced - Immediate | 2014 | Gas | GG | 851 | CC GT units | WECC | Off-Peak | 18.3667 | 38 | 1 | 1 | 8790-Miscellaneous CEMS problems | U1-Forced - Immediate | 851-CC GT units
8790 | Miscellaneous CEMS problems | Pollution Control Equipment | Continued Emissions Monitoring Systems (CEMS) | U1 | Forced - Immediate | 2014 | Gas | GG | 851 | CC GT units | MRO | Summer | 162.894 | 143.73 | 1 | 1 | 8790-Miscellaneous CEMS problems | U1-Forced - Immediate | 851-CC GT units
8790 | Miscellaneous CEMS problems | Pollution Control Equipment | Continued Emissions Monitoring Systems (CEMS) | U1 | Forced - Immediate | 2014 | Gas | GG | 851 | CC GT units | MRO | Summer | 218.1666 | 154 | 2 | 2 | 8790-Miscellaneous CEMS problems | U1-Forced - Immediate | 851-CC GT units
8790 | Miscellaneous CEMS problems | Pollution Control Equipment | Continued Emissions Monitoring Systems (CEMS) | U1 | Forced - Immediate | 2014 | Gas | GG | 851 | CC GT units | WECC | Off-Peak | 17.1 | 38 | 1 | 1 | 8790-Miscellaneous CEMS problems | U1-Forced - Immediate | 851-CC GT units
8790 | Miscellaneous CEMS problems | Pollution Control Equipment | Continued Emissions Monitoring Systems (CEMS) | U1 | Forced - Immediate | 2014 | Gas | GG | 851 | CC GT units | WECC | Off-Peak | 163.476 | 181.64 | 1 | 1 | 8790-Miscellaneous CEMS problems | U1-Forced - Immediate | 851-CC GT units
8790 | Miscellaneous CEMS problems | Pollution Control Equipment | Continued Emissions Monitoring Systems (CEMS) | U1 | Forced - Immediate | 2014 | Gas | GG | 851 | CC GT units | TRE | Winter | 547.5 | 146 | 1 | 1 | 8790-Miscellaneous CEMS problems | U1-Forced - Immediate | 851-CC GT units
8790 | Miscellaneous CEMS problems | Pollution Control Equipment | Continued Emissions Monitoring Systems (CEMS) | U1 | Forced - Immediate | 2014 | Gas | OG | 851 | CC GT units | WECC | Summer | 3522.9039 | 223.44 | 1 | 1 | 8790-Miscellaneous CEMS problems | U1-Forced - Immediate | 851-CC GT units
8790 | Miscellaneous CEMS problems | Pollution Control Equipment | Continued Emissions Monitoring Systems (CEMS) | D1 | Forced - Immediate | 2014 | Waste Heat | WH | 852 | CC steam units | RFC | Off-Peak | 268.3933 | 63.4 | 1 | 1 | 8790-Miscellaneous CEMS problems | D1-Forced - Immediate | 852-CC steam units
8790 | Miscellaneous CEMS problems | Pollution Control Equipment | Continued Emissions Monitoring Systems (CEMS) | U1 | Forced - Immediate | 2014 | Waste Heat | WH | 852 | CC steam units | WECC | Summer | 1707.5299 | 108.3 | 1 | 1 | 8790-Miscellaneous CEMS problems | U1-Forced - Immediate | 852-CC steam units
8790 | Miscellaneous CEMS problems | Pollution Control Equipment | Continued Emissions Monitoring Systems (CEMS) | D1 | Forced - Immediate | 2014 | Waste Heat | WH | 852 | CC steam units | WECC | Off-Peak | 4.8333 | 10 | 1 | 1 | 8790-Miscellaneous CEMS problems | D1-Forced - Immediate | 852-CC steam units
8790 | Miscellaneous CEMS problems | Pollution Control Equipment | Continued Emissions Monitoring Systems (CEMS) | D1 | Forced - Immediate | 2014 | Waste Heat | WH | 852 | CC steam units | MRO | Off-Peak | 108.8 | 128 | 1 | 1 | 8790-Miscellaneous CEMS problems | D1-Forced - Immediate | 852-CC steam units
8790 | Miscellaneous CEMS problems | Pollution Control Equipment | Continued Emissions Monitoring Systems (CEMS) | U1 | Forced - Immediate | 2014 | Gas | GG | 852 | CC steam units | MRO | Summer | 734.5 | 226 | 1 | 1 | 8790-Miscellaneous CEMS problems | U1-Forced - Immediate | 852-CC steam units
8790 | Miscellaneous CEMS problems | Pollution Control Equipment | Continued Emissions Monitoring Systems (CEMS) | D1 | Forced - Immediate | 2014 | Gas | GG | 852 | CC steam units | WECC | Off-Peak | 94.8806 | 91.82 | 1 | 1 | 8790-Miscellaneous CEMS problems | D1-Forced - Immediate | 852-CC steam units
8790 | Miscellaneous CEMS problems | Pollution Control Equipment | Continued Emissions Monitoring Systems (CEMS) | D1 | Forced - Immediate | 2014 | Gas | GG | 852 | CC steam units | MRO | Summer | 521.3333 | 136 | 1 | 1 | 8790-Miscellaneous CEMS problems | D1-Forced - Immediate | 852-CC steam units
8790 | Miscellaneous CEMS problems | Pollution Control Equipment | Continued Emissions Monitoring Systems (CEMS) | U1 | Forced - Immediate | 2014 | Gas | GG | 852 | CC steam units | MRO | Summer | 320.1665 | 226 | 1 | 1 | 8790-Miscellaneous CEMS problems | U1-Forced - Immediate | 852-CC steam units
8790 | Miscellaneous CEMS problems | Pollution Control Equipment | Continued Emissions Monitoring Systems (CEMS) | D1 | Forced - Immediate | 2014 | Waste Heat | WH | 852 | CC steam units | WECC | Summer | 4.5 | 10 | 1 | 1 | 8790-Miscellaneous CEMS problems | D1-Forced - Immediate | 852-CC steam units
8790 | Miscellaneous CEMS problems | Pollution Control Equipment | Continued Emissions Monitoring Systems (CEMS) | D1 | Forced - Immediate | 2014 | Waste Heat | WH | 852 | CC steam units | WECC | Off-Peak | 101.5 | 10 | 1 | 1 | 8790-Miscellaneous CEMS problems | D1-Forced - Immediate | 852-CC steam units
8790 | Miscellaneous CEMS problems | Pollution Control Equipment | Continued Emissions Monitoring Systems (CEMS) | D1 | Forced - Immediate | 2014 | Waste Heat | WH | 852 | CC steam units | WECC | Winter | 4.8333 | 10 | 1 | 1 | 8790-Miscellaneous CEMS problems | D1-Forced - Immediate | 852-CC steam units
8790 | Miscellaneous CEMS problems | Pollution Control Equipment | Continued Emissions Monitoring Systems (CEMS) | D1 | Forced - Immediate | 2014 | Gas | GG | 860 | Co-generator Block | RFC | Winter | 496.65 | 60.2 | 1 | 1 | 8790-Miscellaneous CEMS problems | D1-Forced - Immediate | 860-Co-generator Block
8790 | Miscellaneous CEMS problems | Pollution Control Equipment | Continued Emissions Monitoring Systems (CEMS) | D1 | Forced - Immediate | 2014 | Gas | GG | 860 | Co-generator Block | RFC | Off-Peak | 166.0666 | 53 | 1 | 1 | 8790-Miscellaneous CEMS problems | D1-Forced - Immediate | 860-Co-generator Block
8800 | SNCR NOx Reagent | Pollution Control Equipment | NOx Reduction Systems | D1 | Forced - Immediate | 2014 | Coal | CC | 100 | Fossil-Steam | RFC | Off-Peak | 111.035 | 15.9 | 1 | 1 | 8800-SNCR NOx Reagent | D1-Forced - Immediate | 100-Fossil-Steam
8800 | SNCR NOx Reagent | Pollution Control Equipment | NOx Reduction Systems | U1 | Forced - Immediate | 2014 | Oil | DI | 300 | Gas Turbine/Jet Engine (Simple Cycle Operation) | NPCC | Winter | 428.25 | 45 | 1 | 1 | 8800-SNCR NOx Reagent | U1-Forced - Immediate | 300-Gas Turbine/Jet Engine (Simple Cycle Operation)
8800 | SNCR NOx Reagent | Pollution Control Equipment | NOx Reduction Systems | U1 | Forced - Immediate | 2014 | Oil | DI | 300 | Gas Turbine/Jet Engine (Simple Cycle Operation) | NPCC | Winter | 373.5 | 45 | 1 | 1 | 8800-SNCR NOx Reagent | U1-Forced - Immediate | 300-Gas Turbine/Jet Engine (Simple Cycle Operation)
8801 | SNCR NOx Carrier gas | Pollution Control Equipment | NOx Reduction Systems | D1 | Forced - Immediate | 2014 | Other | WD | 100 | Fossil-Steam | SERC | Summer | 290.8833 | 31 | 1 | 1 | 8801-SNCR NOx Carrier gas | D1-Forced - Immediate | 100-Fossil-Steam
8802 | SNCR NOx Control system | Pollution Control Equipment | NOx Reduction Systems | D2 | Forced - Delayed | 2014 | Coal | CC | 100 | Fossil-Steam | MRO | Summer | 514.0833 | 199 | 1 | 1 | 8802-SNCR NOx Control system | D2-Forced - Delayed | 100-Fossil-Steam
8802 | SNCR NOx Control system | Pollution Control Equipment | NOx Reduction Systems | U2 | Forced - Delayed | 2014 | Other | WD | 100 | Fossil-Steam | NPCC | Off-Peak | 105 | 21 | 1 | 1 | 8802-SNCR NOx Control system | U2-Forced - Delayed | 100-Fossil-Steam
8802 | SNCR NOx Control system | Pollution Control Equipment | NOx Reduction Systems | U1 | Forced - Immediate | 2014 | Coal | CC | 100 | Fossil-Steam | RFC | Summer | 2613.75 | 85 | 1 | 1 | 8802-SNCR NOx Control system | U1-Forced - Immediate | 100-Fossil-Steam
8802 | SNCR NOx Control system | Pollution Control Equipment | NOx Reduction Systems | U1 | Forced - Immediate | 2014 | Other | WD | 100 | Fossil-Steam | NPCC | Off-Peak | 173.25 | 21 | 1 | 1 | 8802-SNCR NOx Control system | U1-Forced - Immediate | 100-Fossil-Steam
8802 | SNCR NOx Control system | Pollution Control Equipment | NOx Reduction Systems | D2 | Forced - Delayed | 2014 | Coal | CC | 100 | Fossil-Steam | MRO | Summer | 178.3333 | 214 | 1 | 1 | 8802-SNCR NOx Control system | D2-Forced - Delayed | 100-Fossil-Steam
8802 | SNCR NOx Control system | Pollution Control Equipment | NOx Reduction Systems | U1 | Forced - Immediate | 2014 | Gas | GG | 300 | Gas Turbine/Jet Engine (Simple Cycle Operation) | NPCC | Off-Peak | 8.3493 | 62.62 | 1 | 1 | 8802-SNCR NOx Control system | U1-Forced - Immediate | 300-Gas Turbine/Jet Engine (Simple Cycle Operation)
8802 | SNCR NOx Control system | Pollution Control Equipment | NOx Reduction Systems | U1 | Forced - Immediate | 2014 | Gas | GG | 300 | Gas Turbine/Jet Engine (Simple Cycle Operation) | SERC | Winter | 320.9999 | 180 | 1 | 1 | 8802-SNCR NOx Control system | U1-Forced - Immediate | 300-Gas Turbine/Jet Engine (Simple Cycle Operation)
8802 | SNCR NOx Control system | Pollution Control Equipment | NOx Reduction Systems | U2 | Forced - Delayed | 2014 | Gas | GG | 300 | Gas Turbine/Jet Engine (Simple Cycle Operation) | SERC | Winter | 815 | 75 | 1 | 1 | 8802-SNCR NOx Control system | U2-Forced - Delayed | 300-Gas Turbine/Jet Engine (Simple Cycle Operation)
8802 | SNCR NOx Control system | Pollution Control Equipment | NOx Reduction Systems | D1 | Forced - Immediate | 2014 | Gas | GG | 300 | Gas Turbine/Jet Engine (Simple Cycle Operation) | WECC | Winter | 159.8667 | 8 | 1 | 1 | 8802-SNCR NOx Control system | D1-Forced - Immediate | 300-Gas Turbine/Jet Engine (Simple Cycle Operation)
8802 | SNCR NOx Control system | Pollution Control Equipment | NOx Reduction Systems | U1 | Forced - Immediate | 2014 | Gas | GG | 300 | Gas Turbine/Jet Engine (Simple Cycle Operation) | RFC | Winter | 1067.5 | 50 | 1 | 1 | 8802-SNCR NOx Control system | U1-Forced - Immediate | 300-Gas Turbine/Jet Engine (Simple Cycle Operation)
8802 | SNCR NOx Control system | Pollution Control Equipment | NOx Reduction Systems | D1 | Forced - Immediate | 2014 | Gas | GG | 300 | Gas Turbine/Jet Engine (Simple Cycle Operation) | WECC | Winter | 676.9333 | 4 | 1 | 1 | 8802-SNCR NOx Control system | D1-Forced - Immediate | 300-Gas Turbine/Jet Engine (Simple Cycle Operation)
8802 | SNCR NOx Control system | Pollution Control Equipment | NOx Reduction Systems | U1 | Forced - Immediate | 2014 | Gas | GG | 300 | Gas Turbine/Jet Engine (Simple Cycle Operation) | TRE | Summer | 189.4666 | 58 | 1 | 1 | 8802-SNCR NOx Control system | U1-Forced - Immediate | 300-Gas Turbine/Jet Engine (Simple Cycle Operation)
8802 | SNCR NOx Control system | Pollution Control Equipment | NOx Reduction Systems | D1 | Forced - Immediate | 2014 | Gas | GG | 850 | Combined Cycle Block | NPCC | Summer | 175.6 | 8 | 1 | 1 | 8802-SNCR NOx Control system | D1-Forced - Immediate | 850-Combined Cycle Block
8802 | SNCR NOx Control system | Pollution Control Equipment | NOx Reduction Systems | U1 | Forced - Immediate | 2014 | Gas | GG | 851 | CC GT units | WECC | Off-Peak | 17.7333 | 38 | 2 | 2 | 8802-SNCR NOx Control system | U1-Forced - Immediate | 851-CC GT units
8802 | SNCR NOx Control system | Pollution Control Equipment | NOx Reduction Systems | U1 | Forced - Immediate | 2014 | Gas | GG | 851 | CC GT units | SERC | Off-Peak | 578.9999 | 180 | 1 | 1 | 8802-SNCR NOx Control system | U1-Forced - Immediate | 851-CC GT units
8802 | SNCR NOx Control system | Pollution Control Equipment | NOx Reduction Systems | U1 | Forced - Immediate | 2014 | Gas | GG | 852 | CC steam units | SERC | Off-Peak | 828 | 180 | 1 | 1 | 8802-SNCR NOx Control system | U1-Forced - Immediate | 852-CC steam units
8803 | Sncr Performance Testing | Pollution Control Equipment | NOx Reduction Systems | D1 | Forced - Immediate | 2014 | Coal | CC | 100 | Fossil-Steam | RFC | Winter | 30 | 3 | 1 | 1 | 8803-Sncr Performance Testing | D1-Forced - Immediate | 100-Fossil-Steam
8803 | Sncr Performance Testing | Pollution Control Equipment | NOx Reduction Systems | D1 | Forced - Immediate | 2014 | Coal | CC | 100 | Fossil-Steam | MRO | Summer | 12 | 2 | 1 | 1 | 8803-Sncr Performance Testing | D1-Forced - Immediate | 100-Fossil-Steam
8803 | Sncr Performance Testing | Pollution Control Equipment | NOx Reduction Systems | D1 | Forced - Immediate | 2014 | Coal | CC | 100 | Fossil-Steam | RFC | Winter | 85.3333 | 4 | 1 | 1 | 8803-Sncr Performance Testing | D1-Forced - Immediate | 100-Fossil-Steam
8803 | Sncr Performance Testing | Pollution Control Equipment | NOx Reduction Systems | D1 | Forced - Immediate | 2014 | Coal | CC | 100 | Fossil-Steam | RFC | Winter | 221.35 | 19 | 1 | 1 | 8803-Sncr Performance Testing | D1-Forced - Immediate | 100-Fossil-Steam
8803 | Sncr Performance Testing | Pollution Control Equipment | NOx Reduction Systems | D1 | Forced - Immediate | 2014 | Coal | CC | 100 | Fossil-Steam | RFC | Winter | 65 | 4 | 1 | 1 | 8803-Sncr Performance Testing | D1-Forced - Immediate | 100-Fossil-Steam
8803 | Sncr Performance Testing | Pollution Control Equipment | NOx Reduction Systems | D1 | Forced - Immediate | 2014 | Other | WD | 650 | Fluidized Bed | NPCC | Off-Peak | 26.8 | 3.35 | 1 | 1 | 8803-Sncr Performance Testing | D1-Forced - Immediate | 650-Fluidized Bed
8803 | Sncr Performance Testing | Pollution Control Equipment | NOx Reduction Systems | D1 | Forced - Immediate | 2014 | Other | WD | 650 | Fluidized Bed | NPCC | Winter | 18.6 | 1.55 | 1 | 1 | 8803-Sncr Performance Testing | D1-Forced - Immediate | 650-Fluidized Bed
8809 | Other SNCR NOx problems | Pollution Control Equipment | NOx Reduction Systems | U1 | Forced - Immediate | 2014 | Other | WD | 100 | Fossil-Steam | NPCC | Off-Peak | 99.75 | 21 | 1 | 1 | 8809-Other SNCR NOx problems | U1-Forced - Immediate | 100-Fossil-Steam
8809 | Other SNCR NOx problems | Pollution Control Equipment | NOx Reduction Systems | D1 | Forced - Immediate | 2014 | Coal | CC | 100 | Fossil-Steam | RFC | Off-Peak | 1406.25 | 75 | 1 | 1 | 8809-Other SNCR NOx problems | D1-Forced - Immediate | 100-Fossil-Steam
8809 | Other SNCR NOx problems | Pollution Control Equipment | NOx Reduction Systems | D1 | Forced - Immediate | 2014 | Other | WD | 100 | Fossil-Steam | SERC | Off-Peak | 93.3167 | 11 | 1 | 1 | 8809-Other SNCR NOx problems | D1-Forced - Immediate | 100-Fossil-Steam
8809 | Other SNCR NOx problems | Pollution Control Equipment | NOx Reduction Systems | U1 | Forced - Immediate | 2014 | Oil | DI | 100 | Fossil-Steam | SERC | Summer | 805.8 | 51 | 1 | 1 | 8809-Other SNCR NOx problems | U1-Forced - Immediate | 100-Fossil-Steam
8809 | Other SNCR NOx problems | Pollution Control Equipment | NOx Reduction Systems | U1 | Forced - Immediate | 2014 | Coal | CC | 100 | Fossil-Steam | RFC | Winter | 3192 | 105 | 1 | 1 | 8809-Other SNCR NOx problems | U1-Forced - Immediate | 100-Fossil-Steam
8809 | Other SNCR NOx problems | Pollution Control Equipment | NOx Reduction Systems | U1 | Forced - Immediate | 2014 | Coal | CC | 100 | Fossil-Steam | RFC | Winter | 11730 | 115 | 1 | 1 | 8809-Other SNCR NOx problems | U1-Forced - Immediate | 100-Fossil-Steam
8809 | Other SNCR NOx problems | Pollution Control Equipment | NOx Reduction Systems | D1 | Forced - Immediate | 2014 | Coal | CC | 100 | Fossil-Steam | RFC | Off-Peak | 109.1667 | 25 | 1 | 1 | 8809-Other SNCR NOx problems | D1-Forced - Immediate | 100-Fossil-Steam
8809 | Other SNCR NOx problems | Pollution Control Equipment | NOx Reduction Systems | D1 | Forced - Immediate | 2014 | Coal | CC | 100 | Fossil-Steam | RFC | Winter | 242.0833 | 175 | 1 | 1 | 8809-Other SNCR NOx problems | D1-Forced - Immediate | 100-Fossil-Steam
8809 | Other SNCR NOx problems | Pollution Control Equipment | NOx Reduction Systems | D1 | Forced - Immediate | 2014 | Oil | DI | 100 | Fossil-Steam | SERC | Off-Peak | 82 | 6 | 1 | 1 | 8809-Other SNCR NOx problems | D1-Forced - Immediate | 100-Fossil-Steam
8809 | Other SNCR NOx problems | Pollution Control Equipment | NOx Reduction Systems | D1 | Forced - Immediate | 2014 | Gas | OG | 300 | Gas Turbine/Jet Engine (Simple Cycle Operation) | WECC | Summer | 1.1082 | 1.09 | 1 | 1 | 8809-Other SNCR NOx problems | D1-Forced - Immediate | 300-Gas Turbine/Jet Engine (Simple Cycle Operation)
8809 | Other SNCR NOx problems | Pollution Control Equipment | NOx Reduction Systems | U1 | Forced - Immediate | 2014 | Gas | GG | 300 | Gas Turbine/Jet Engine (Simple Cycle Operation) | NPCC | Winter | 177.4646 | 38.44 | 1 | 1 | 8809-Other SNCR NOx problems | U1-Forced - Immediate | 300-Gas Turbine/Jet Engine (Simple Cycle Operation)
8809 | Other SNCR NOx problems | Pollution Control Equipment | NOx Reduction Systems | D1 | Forced - Immediate | 2014 | Gas | OG | 300 | Gas Turbine/Jet Engine (Simple Cycle Operation) | WECC | Summer | 1.84 | 1.84 | 1 | 1 | 8809-Other SNCR NOx problems | D1-Forced - Immediate | 300-Gas Turbine/Jet Engine (Simple Cycle Operation)
8809 | Other SNCR NOx problems | Pollution Control Equipment | NOx Reduction Systems | U1 | Forced - Immediate | 2014 | Gas | GG | 300 | Gas Turbine/Jet Engine (Simple Cycle Operation) | NPCC | Winter | 463.6483 | 49.15 | 1 | 1 | 8809-Other SNCR NOx problems | U1-Forced - Immediate | 300-Gas Turbine/Jet Engine (Simple Cycle Operation)
8809 | Other SNCR NOx problems | Pollution Control Equipment | NOx Reduction Systems | U1 | Forced - Immediate | 2014 | Gas | GG | 300 | Gas Turbine/Jet Engine (Simple Cycle Operation) | NPCC | Winter | 32.6666 | 49 | 1 | 1 | 8809-Other SNCR NOx problems | U1-Forced - Immediate | 300-Gas Turbine/Jet Engine (Simple Cycle Operation)
8809 | Other SNCR NOx problems | Pollution Control Equipment | NOx Reduction Systems | U1 | Forced - Immediate | 2014 | Gas | GG | 300 | Gas Turbine/Jet Engine (Simple Cycle Operation) | NPCC | Winter | 88.9815 | 38.97 | 1 | 1 | 8809-Other SNCR NOx problems | U1-Forced - Immediate | 300-Gas Turbine/Jet Engine (Simple Cycle Operation)
8809 | Other SNCR NOx problems | Pollution Control Equipment | NOx Reduction Systems | U1 | Forced - Immediate | 2014 | Gas | GG | 300 | Gas Turbine/Jet Engine (Simple Cycle Operation) | NPCC | Winter | 40.9185 | 38.97 | 1 | 1 | 8809-Other SNCR NOx problems | U1-Forced - Immediate | 300-Gas Turbine/Jet Engine (Simple Cycle Operation)
8809 | Other SNCR NOx problems | Pollution Control Equipment | NOx Reduction Systems | D1 | Forced - Immediate | 2014 | Gas | OG | 300 | Gas Turbine/Jet Engine (Simple Cycle Operation) | WECC | Summer | 2.09 | 2.09 | 1 | 1 | 8809-Other SNCR NOx problems | D1-Forced - Immediate | 300-Gas Turbine/Jet Engine (Simple Cycle Operation)
8809 | Other SNCR NOx problems | Pollution Control Equipment | NOx Reduction Systems | D1 | Forced - Immediate | 2014 | Gas | OG | 300 | Gas Turbine/Jet Engine (Simple Cycle Operation) | WECC | Summer | 6.864 | 2.34 | 1 | 1 | 8809-Other SNCR NOx problems | D1-Forced - Immediate | 300-Gas Turbine/Jet Engine (Simple Cycle Operation)
8809 | Other SNCR NOx problems | Pollution Control Equipment | NOx Reduction Systems | U1 | Forced - Immediate | 2014 | Gas | GG | 300 | Gas Turbine/Jet Engine (Simple Cycle Operation) | NPCC | Winter | 3093.9925 | 49.15 | 1 | 1 | 8809-Other SNCR NOx problems | U1-Forced - Immediate | 300-Gas Turbine/Jet Engine (Simple Cycle Operation)
8809 | Other SNCR NOx problems | Pollution Control Equipment | NOx Reduction Systems | U1 | Forced - Immediate | 2014 | Gas | GG | 300 | Gas Turbine/Jet Engine (Simple Cycle Operation) | NPCC | Off-Peak | 30.2663 | 62.62 | 1 | 1 | 8809-Other SNCR NOx problems | U1-Forced - Immediate | 300-Gas Turbine/Jet Engine (Simple Cycle Operation)
8809 | Other SNCR NOx problems | Pollution Control Equipment | NOx Reduction Systems | U1 | Forced - Immediate | 2014 | Gas | GG | 300 | Gas Turbine/Jet Engine (Simple Cycle Operation) | NPCC | Winter | 749.5375 | 49.15 | 1 | 1 | 8809-Other SNCR NOx problems | U1-Forced - Immediate | 300-Gas Turbine/Jet Engine (Simple Cycle Operation)
8809 | Other SNCR NOx problems | Pollution Control Equipment | NOx Reduction Systems | D1 | Forced - Immediate | 2014 | Gas | GG | 300 | Gas Turbine/Jet Engine (Simple Cycle Operation) | RFC | Winter | 4268.55 | 33 | 1 | 1 | 8809-Other SNCR NOx problems | D1-Forced - Immediate | 300-Gas Turbine/Jet Engine (Simple Cycle Operation)
8809 | Other SNCR NOx problems | Pollution Control Equipment | NOx Reduction Systems | U1 | Forced - Immediate | 2014 | Gas | GG | 300 | Gas Turbine/Jet Engine (Simple Cycle Operation) | NPCC | Winter | 287.6593 | 38.44 | 1 | 1 | 8809-Other SNCR NOx problems | U1-Forced - Immediate | 300-Gas Turbine/Jet Engine (Simple Cycle Operation)
8809 | Other SNCR NOx problems | Pollution Control Equipment | NOx Reduction Systems | D1 | Forced - Immediate | 2014 | Other | WD | 650 | Fluidized Bed | NPCC | Off-Peak | 556 | 6.95 | 1 | 1 | 8809-Other SNCR NOx problems | D1-Forced - Immediate | 650-Fluidized Bed
8809 | Other SNCR NOx problems | Pollution Control Equipment | NOx Reduction Systems | D1 | Forced - Immediate | 2014 | Other | WD | 650 | Fluidized Bed | NPCC | Winter | 135.59 | 10.43 | 1 | 1 | 8809-Other SNCR NOx problems | D1-Forced - Immediate | 650-Fluidized Bed
8809 | Other SNCR NOx problems | Pollution Control Equipment | NOx Reduction Systems | D1 | Forced - Immediate | 2014 | Other | WD | 650 | Fluidized Bed | NPCC | Winter | 132.24 | 5.51 | 1 | 1 | 8809-Other SNCR NOx problems | D1-Forced - Immediate | 650-Fluidized Bed
8809 | Other SNCR NOx problems | Pollution Control Equipment | NOx Reduction Systems | D1 | Forced - Immediate | 2014 | Other | WD | 650 | Fluidized Bed | NPCC | Winter | 93.032 | 6.96 | 1 | 1 | 8809-Other SNCR NOx problems | D1-Forced - Immediate | 650-Fluidized Bed
8809 | Other SNCR NOx problems | Pollution Control Equipment | NOx Reduction Systems | D1 | Forced - Immediate | 2014 | Other | WD | 650 | Fluidized Bed | NPCC | Winter | 72.48 | 12.08 | 1 | 1 | 8809-Other SNCR NOx problems | D1-Forced - Immediate | 650-Fluidized Bed
8809 | Other SNCR NOx problems | Pollution Control Equipment | NOx Reduction Systems | D1 | Forced - Immediate | 2014 | Gas | GG | 800 | Miscellaneous | RFC | Winter | 4452.3 | 194 | 1 | 1 | 8809-Other SNCR NOx problems | D1-Forced - Immediate | 800-Miscellaneous
8809 | Other SNCR NOx problems | Pollution Control Equipment | NOx Reduction Systems | U1 | Forced - Immediate | 2014 | Gas | GG | 861 | CoG GT units | NPCC | Winter | 315.6 | 24 | 1 | 1 | 8809-Other SNCR NOx problems | U1-Forced - Immediate | 861-CoG GT units
8810 | SCR NOx Reactor | Pollution Control Equipment | NOx Reduction Systems | D2 | Forced - Delayed | 2014 | Gas | GG | 100 | Fossil-Steam | WECC | Off-Peak | 255.7933 | 125.8 | 1 | 1 | 8810-SCR NOx Reactor | D2-Forced - Delayed | 100-Fossil-Steam
8812 | SCR NOxCatalyst | Pollution Control Equipment | NOx Reduction Systems | D1 | Forced - Immediate | 2014 | Coal | CC | 100 | Fossil-Steam | RFC | Off-Peak | 711.5833 | 5 | 1 | 1 | 8812-SCR NOxCatalyst | D1-Forced - Immediate | 100-Fossil-Steam
8812 | SCR NOxCatalyst | Pollution Control Equipment | NOx Reduction Systems | D1 | Forced - Immediate | 2014 | Coal | CC | 100 | Fossil-Steam | RFC | Off-Peak | 385.25 | 15 | 1 | 1 | 8812-SCR NOxCatalyst | D1-Forced - Immediate | 100-Fossil-Steam
8812 | SCR NOxCatalyst | Pollution Control Equipment | NOx Reduction Systems | D1 | Forced - Immediate | 2014 | Coal | CC | 100 | Fossil-Steam | MRO | Summer | 73.3333 | 22 | 1 | 1 | 8812-SCR NOxCatalyst | D1-Forced - Immediate | 100-Fossil-Steam
8812 | SCR NOxCatalyst | Pollution Control Equipment | NOx Reduction Systems | D1 | Forced - Immediate | 2014 | Coal | CC | 100 | Fossil-Steam | RFC | Off-Peak | 197.5 | 5 | 1 | 1 | 8812-SCR NOxCatalyst | D1-Forced - Immediate | 100-Fossil-Steam
8812 | SCR NOxCatalyst | Pollution Control Equipment | NOx Reduction Systems | D1 | Forced - Immediate | 2014 | Coal | CC | 100 | Fossil-Steam | RFC | Off-Peak | 689.25 | 15 | 1 | 1 | 8812-SCR NOxCatalyst | D1-Forced - Immediate | 100-Fossil-Steam
8812 | SCR NOxCatalyst | Pollution Control Equipment | NOx Reduction Systems | U1 | Forced - Immediate | 2014 | Gas | GG | 300 | Gas Turbine/Jet Engine (Simple Cycle Operation) | NPCC | Off-Peak | 17.29 | 39.9 | 1 | 1 | 8812-SCR NOxCatalyst | U1-Forced - Immediate | 300-Gas Turbine/Jet Engine (Simple Cycle Operation)
8812 | SCR NOxCatalyst | Pollution Control Equipment | NOx Reduction Systems | U1 | Forced - Immediate | 2014 | Gas | GG | 300 | Gas Turbine/Jet Engine (Simple Cycle Operation) | WECC | Summer | 28.6666 | 40 | 1 | 1 | 8812-SCR NOxCatalyst | U1-Forced - Immediate | 300-Gas Turbine/Jet Engine (Simple Cycle Operation)
8812 | SCR NOxCatalyst | Pollution Control Equipment | NOx Reduction Systems | D1 | Forced - Immediate | 2014 | Gas | GG | 300 | Gas Turbine/Jet Engine (Simple Cycle Operation) | WECC | Summer | 19.9333 | 13 | 1 | 1 | 8812-SCR NOxCatalyst | D1-Forced - Immediate | 300-Gas Turbine/Jet Engine (Simple Cycle Operation)
8812 | SCR NOxCatalyst | Pollution Control Equipment | NOx Reduction Systems | D1 | Forced - Immediate | 2014 | Gas | GG | 300 | Gas Turbine/Jet Engine (Simple Cycle Operation) | WECC | Winter | 0 | 0 | 1 | 1 | 8812-SCR NOxCatalyst | D1-Forced - Immediate | 300-Gas Turbine/Jet Engine (Simple Cycle Operation)
8812 | SCR NOxCatalyst | Pollution Control Equipment | NOx Reduction Systems | U1 | Forced - Immediate | 2014 | Gas | GG | 300 | Gas Turbine/Jet Engine (Simple Cycle Operation) | WECC | Winter | 22947.9333 | 53.5 | 1 | 1 | 8812-SCR NOxCatalyst | U1-Forced - Immediate | 300-Gas Turbine/Jet Engine (Simple Cycle Operation)
8812 | SCR NOxCatalyst | Pollution Control Equipment | NOx Reduction Systems | U1 | Forced - Immediate | 2014 | Gas | GG | 300 | Gas Turbine/Jet Engine (Simple Cycle Operation) | WECC | Summer | 26.6666 | 40 | 1 | 1 | 8812-SCR NOxCatalyst | U1-Forced - Immediate | 300-Gas Turbine/Jet Engine (Simple Cycle Operation)
8812 | SCR NOxCatalyst | Pollution Control Equipment | NOx Reduction Systems | D1 | Forced - Immediate | 2014 | Gas | GG | 850 | Combined Cycle Block | SERC | Off-Peak | 145.0666 | 272 | 1 | 1 | 8812-SCR NOxCatalyst | D1-Forced - Immediate | 850-Combined Cycle Block
8812 | SCR NOxCatalyst | Pollution Control Equipment | NOx Reduction Systems | D1 | Forced - Immediate | 2014 | Gas | GG | 850 | Combined Cycle Block | SERC | Off-Peak | 367.2 | 272 | 1 | 1 | 8812-SCR NOxCatalyst | D1-Forced - Immediate | 850-Combined Cycle Block
8812 | SCR NOxCatalyst | Pollution Control Equipment | NOx Reduction Systems | D1 | Forced - Immediate | 2014 | Gas | GG | 850 | Combined Cycle Block | RFC | Winter | 7120.65 | 111 | 1 | 1 | 8812-SCR NOxCatalyst | D1-Forced - Immediate | 850-Combined Cycle Block
8812 | SCR NOxCatalyst | Pollution Control Equipment | NOx Reduction Systems | D1 | Forced - Immediate | 2014 | Gas | GG | 850 | Combined Cycle Block | NPCC | Winter | 766.2333 | 181 | 1 | 1 | 8812-SCR NOxCatalyst | D1-Forced - Immediate | 850-Combined Cycle Block
8812 | SCR NOxCatalyst | Pollution Control Equipment | NOx Reduction Systems | D1 | Forced - Immediate | 2014 | Gas | GG | 851 | CC GT units | TRE | Off-Peak | 559.6666 | 46 | 1 | 1 | 8812-SCR NOxCatalyst | D1-Forced - Immediate | 851-CC GT units
8812 | SCR NOxCatalyst | Pollution Control Equipment | NOx Reduction Systems | D1 | Forced - Immediate | 2014 | Waste Heat | WH | 852 | CC steam units | TRE | Off-Peak | 1216.6666 | 100 | 1 | 1 | 8812-SCR NOxCatalyst | D1-Forced - Immediate | 852-CC steam units
8812 | SCR NOxCatalyst | Pollution Control Equipment | NOx Reduction Systems | U2 | Forced - Delayed | 2014 | Gas | GG | 861 | CoG GT units | NPCC | Winter | 332.8 | 48 | 1 | 1 | 8812-SCR NOxCatalyst | U2-Forced - Delayed | 861-CoG GT units
8813 | SCR NOx Injection grid piping/valves | Pollution Control Equipment | NOx Reduction Systems | D1 | Forced - Immediate | 2014 | Coal | CC | 100 | Fossil-Steam | RFC | Off-Peak | 560 | 200 | 1 | 1 | 8813-SCR NOx Injection grid piping/valves | D1-Forced - Immediate | 100-Fossil-Steam
8813 | SCR NOx Injection grid piping/valves | Pollution Control Equipment | NOx Reduction Systems | SF | Startup Failure | 2014 | Gas | GG | 300 | Gas Turbine/Jet Engine (Simple Cycle Operation) | NPCC | Off-Peak | 19.8167 | 41 | 1 | 1 | 8813-SCR NOx Injection grid piping/valves | SF-Startup Failure | 300-Gas Turbine/Jet Engine (Simple Cycle Operation)
8813 | SCR NOx Injection grid piping/valves | Pollution Control Equipment | NOx Reduction Systems | U1 | Forced - Immediate | 2014 | Gas | GG | 300 | Gas Turbine/Jet Engine (Simple Cycle Operation) | RFC | Winter | 2041.2 | 81 | 1 | 1 | 8813-SCR NOx Injection grid piping/valves | U1-Forced - Immediate | 300-Gas Turbine/Jet Engine (Simple Cycle Operation)
8813 | SCR NOx Injection grid piping/valves | Pollution Control Equipment | NOx Reduction Systems | SF | Startup Failure | 2014 | Gas | GG | 300 | Gas Turbine/Jet Engine (Simple Cycle Operation) | SERC | Winter | 189.75 | 23 | 1 | 1 | 8813-SCR NOx Injection grid piping/valves | SF-Startup Failure | 300-Gas Turbine/Jet Engine (Simple Cycle Operation)
8813 | SCR NOx Injection grid piping/valves | Pollution Control Equipment | NOx Reduction Systems | U1 | Forced - Immediate | 2014 | Gas | GG | 300 | Gas Turbine/Jet Engine (Simple Cycle Operation) | RFC | Winter | 52.56 | 43.8 | 1 | 1 | 8813-SCR NOx Injection grid piping/valves | U1-Forced - Immediate | 300-Gas Turbine/Jet Engine (Simple Cycle Operation)
8813 | SCR NOx Injection grid piping/valves | Pollution Control Equipment | NOx Reduction Systems | D1 | Forced - Immediate | 2014 | Gas | GG | 300 | Gas Turbine/Jet Engine (Simple Cycle Operation) | NPCC | Winter | 29.5 | 35.4 | 1 | 1 | 8813-SCR NOx Injection grid piping/valves | D1-Forced - Immediate | 300-Gas Turbine/Jet Engine (Simple Cycle Operation)
8813 | SCR NOx Injection grid piping/valves | Pollution Control Equipment | NOx Reduction Systems | U1 | Forced - Immediate | 2014 | Gas | GG | 300 | Gas Turbine/Jet Engine (Simple Cycle Operation) | NPCC | Winter | 52 | 48 | 1 | 1 | 8813-SCR NOx Injection grid piping/valves | U1-Forced - Immediate | 300-Gas Turbine/Jet Engine (Simple Cycle Operation)
8813 | SCR NOx Injection grid piping/valves | Pollution Control Equipment | NOx Reduction Systems | U1 | Forced - Immediate | 2014 | Gas | GG | 300 | Gas Turbine/Jet Engine (Simple Cycle Operation) | NPCC | Winter | 2835.2 | 48 | 1 | 1 | 8813-SCR NOx Injection grid piping/valves | U1-Forced - Immediate | 300-Gas Turbine/Jet Engine (Simple Cycle Operation)
8813 | SCR NOx Injection grid piping/valves | Pollution Control Equipment | NOx Reduction Systems | U1 | Forced - Immediate | 2014 | Gas | GG | 300 | Gas Turbine/Jet Engine (Simple Cycle Operation) | MRO | Off-Peak | 806.4 | 48 | 1 | 1 | 8813-SCR NOx Injection grid piping/valves | U1-Forced - Immediate | 300-Gas Turbine/Jet Engine (Simple Cycle Operation)
8813 | SCR NOx Injection grid piping/valves | Pollution Control Equipment | NOx Reduction Systems | U1 | Forced - Immediate | 2014 | Oil | DI | 300 | Gas Turbine/Jet Engine (Simple Cycle Operation) | RFC | Winter | 18215.7499 | 147 | 1 | 1 | 8813-SCR NOx Injection grid piping/valves | U1-Forced - Immediate | 300-Gas Turbine/Jet Engine (Simple Cycle Operation)
8813 | SCR NOx Injection grid piping/valves | Pollution Control Equipment | NOx Reduction Systems | SF | Startup Failure | 2014 | Gas | GG | 300 | Gas Turbine/Jet Engine (Simple Cycle Operation) | RFC | Winter | 5.84 | 43.8 | 1 | 1 | 8813-SCR NOx Injection grid piping/valves | SF-Startup Failure | 300-Gas Turbine/Jet Engine (Simple Cycle Operation)
8813 | SCR NOx Injection grid piping/valves | Pollution Control Equipment | NOx Reduction Systems | U1 | Forced - Immediate | 2014 | Gas | GG | 300 | Gas Turbine/Jet Engine (Simple Cycle Operation) | RFC | Off-Peak | 27.95 | 43 | 1 | 1 | 8813-SCR NOx Injection grid piping/valves | U1-Forced - Immediate | 300-Gas Turbine/Jet Engine (Simple Cycle Operation)
8813 | SCR NOx Injection grid piping/valves | Pollution Control Equipment | NOx Reduction Systems | U1 | Forced - Immediate | 2014 | Gas | GG | 300 | Gas Turbine/Jet Engine (Simple Cycle Operation) | RFC | Off-Peak | 81.1999 | 84 | 1 | 1 | 8813-SCR NOx Injection grid piping/valves | U1-Forced - Immediate | 300-Gas Turbine/Jet Engine (Simple Cycle Operation)
8813 | SCR NOx Injection grid piping/valves | Pollution Control Equipment | NOx Reduction Systems | U1 | Forced - Immediate | 2014 | Gas | GG | 300 | Gas Turbine/Jet Engine (Simple Cycle Operation) | WECC | Off-Peak | 395.5 | 42 | 1 | 1 | 8813-SCR NOx Injection grid piping/valves | U1-Forced - Immediate | 300-Gas Turbine/Jet Engine (Simple Cycle Operation)
8813 | SCR NOx Injection grid piping/valves | Pollution Control Equipment | NOx Reduction Systems | U1 | Forced - Immediate | 2014 | Gas | GG | 300 | Gas Turbine/Jet Engine (Simple Cycle Operation) | RFC | Off-Peak | 1118.7166 | 43 | 1 | 1 | 8813-SCR NOx Injection grid piping/valves | U1-Forced - Immediate | 300-Gas Turbine/Jet Engine (Simple Cycle Operation)
8813 | SCR NOx Injection grid piping/valves | Pollution Control Equipment | NOx Reduction Systems | D1 | Forced - Immediate | 2014 | Gas | GG | 300 | Gas Turbine/Jet Engine (Simple Cycle Operation) | NPCC | Winter | 68.2 | 34.1 | 1 | 1 | 8813-SCR NOx Injection grid piping/valves | D1-Forced - Immediate | 300-Gas Turbine/Jet Engine (Simple Cycle Operation)
8813 | SCR NOx Injection grid piping/valves | Pollution Control Equipment | NOx Reduction Systems | U1 | Forced - Immediate | 2014 | Gas | GG | 300 | Gas Turbine/Jet Engine (Simple Cycle Operation) | RFC | Off-Peak | 11.2 | 84 | 1 | 1 | 8813-SCR NOx Injection grid piping/valves | U1-Forced - Immediate | 300-Gas Turbine/Jet Engine (Simple Cycle Operation)
8813 | SCR NOx Injection grid piping/valves | Pollution Control Equipment | NOx Reduction Systems | U1 | Forced - Immediate | 2014 | Gas | GG | 300 | Gas Turbine/Jet Engine (Simple Cycle Operation) | NPCC | Winter | 3837.6 | 48 | 1 | 1 | 8813-SCR NOx Injection grid piping/valves | U1-Forced - Immediate | 300-Gas Turbine/Jet Engine (Simple Cycle Operation)
8813 | SCR NOx Injection grid piping/valves | Pollution Control Equipment | NOx Reduction Systems | U1 | Forced - Immediate | 2014 | Gas | GG | 300 | Gas Turbine/Jet Engine (Simple Cycle Operation) | RFC | Winter | 259.88 | 43.8 | 1 | 1 | 8813-SCR NOx Injection grid piping/valves | U1-Forced - Immediate | 300-Gas Turbine/Jet Engine (Simple Cycle Operation)
8813 | SCR NOx Injection grid piping/valves | Pollution Control Equipment | NOx Reduction Systems | U1 | Forced - Immediate | 2014 | Gas | GG | 850 | Combined Cycle Block | RFC | Summer | 35.2666 | 46 | 1 | 1 | 8813-SCR NOx Injection grid piping/valves | U1-Forced - Immediate | 850-Combined Cycle Block
8813 | SCR NOx Injection grid piping/valves | Pollution Control Equipment | NOx Reduction Systems | D1 | Forced - Immediate | 2014 | Gas | GG | 850 | Combined Cycle Block | NPCC | Winter | 4647.7166 | 112.9 | 1 | 1 | 8813-SCR NOx Injection grid piping/valves | D1-Forced - Immediate | 850-Combined Cycle Block
8813 | SCR NOx Injection grid piping/valves | Pollution Control Equipment | NOx Reduction Systems | SF | Startup Failure | 2014 | Gas | GG | 851 | CC GT units | WECC | Summer | 275.4 | 153 | 1 | 1 | 8813-SCR NOx Injection grid piping/valves | SF-Startup Failure | 851-CC GT units
8813 | SCR NOx Injection grid piping/valves | Pollution Control Equipment | NOx Reduction Systems | U1 | Forced - Immediate | 2014 | Gas | GG | 851 | CC GT units | WECC | Off-Peak | 231.1665 | 190 | 1 | 1 | 8813-SCR NOx Injection grid piping/valves | U1-Forced - Immediate | 851-CC GT units
8813 | SCR NOx Injection grid piping/valves | Pollution Control Equipment | NOx Reduction Systems | U1 | Forced - Immediate | 2014 | Gas | GG | 851 | CC GT units | RFC | Winter | 177.36 | 221.7 | 1 | 1 | 8813-SCR NOx Injection grid piping/valves | U1-Forced - Immediate | 851-CC GT units
8813 | SCR NOx Injection grid piping/valves | Pollution Control Equipment | NOx Reduction Systems | D1 | Forced - Immediate | 2014 | Gas | GG | 852 | CC steam units | WECC | Summer | 172.8 | 96 | 1 | 1 | 8813-SCR NOx Injection grid piping/valves | D1-Forced - Immediate | 852-CC steam units
8813 | SCR NOx Injection grid piping/valves | Pollution Control Equipment | NOx Reduction Systems | D1 | Forced - Immediate | 2014 | Waste Heat | WH | 852 | CC steam units | WECC | Off-Peak | 3.3333 | 10 | 1 | 1 | 8813-SCR NOx Injection grid piping/valves | D1-Forced - Immediate | 852-CC steam units
8814 | SCR NOx Catalyst support material | Pollution Control Equipment | NOx Reduction Systems | D1 | Forced - Immediate | 2014 | Waste Heat | WH | 852 | CC steam units | WECC | Off-Peak | 4.5 | 10 | 1 | 1 | 8814-SCR NOx Catalyst support material | D1-Forced - Immediate | 852-CC steam units
8814 | SCR NOx Catalyst support material | Pollution Control Equipment | NOx Reduction Systems | D1 | Forced - Immediate | 2014 | Waste Heat | WH | 852 | CC steam units | WECC | Off-Peak | 4.6667 | 10 | 1 | 1 | 8814-SCR NOx Catalyst support material | D1-Forced - Immediate | 852-CC steam units
8815 | SCR NOx Soot blowers | Pollution Control Equipment | NOx Reduction Systems | D2 | Forced - Delayed | 2014 | Coal | CC | 100 | Fossil-Steam | RFC | Off-Peak | 1580 | 158 | 1 | 1 | 8815-SCR NOx Soot blowers | D2-Forced - Delayed | 100-Fossil-Steam
8815 | SCR NOx Soot blowers | Pollution Control Equipment | NOx Reduction Systems | D2 | Forced - Delayed | 2014 | Coal | CC | 100 | Fossil-Steam | RFC | Off-Peak | 1872 | 156 | 1 | 1 | 8815-SCR NOx Soot blowers | D2-Forced - Delayed | 100-Fossil-Steam
8816 | SCR NOx Plugging | Pollution Control Equipment | NOx Reduction Systems | D1 | Forced - Immediate | 2014 | Coal | CC | 100 | Fossil-Steam | SERC | Off-Peak | 870.75 | 15 | 1 | 1 | 8816-SCR NOx Plugging | D1-Forced - Immediate | 100-Fossil-Steam
8816 | SCR NOx Plugging | Pollution Control Equipment | NOx Reduction Systems | D1 | Forced - Immediate | 2014 | Coal | CC | 100 | Fossil-Steam | SERC | Summer | 155.8664 | 668 | 1 | 1 | 8816-SCR NOx Plugging | D1-Forced - Immediate | 100-Fossil-Steam
8816 | SCR NOx Plugging | Pollution Control Equipment | NOx Reduction Systems | D1 | Forced - Immediate | 2014 | Coal | CC | 100 | Fossil-Steam | SERC | Winter | 177.4167 | 5 | 1 | 1 | 8816-SCR NOx Plugging | D1-Forced - Immediate | 100-Fossil-Steam
8816 | SCR NOx Plugging | Pollution Control Equipment | NOx Reduction Systems | D2 | Forced - Delayed | 2014 | Coal | CC | 100 | Fossil-Steam | RFC | Winter | 345 | 4.6 | 1 | 1 | 8816-SCR NOx Plugging | D2-Forced - Delayed | 100-Fossil-Steam
8816 | SCR NOx Plugging | Pollution Control Equipment | NOx Reduction Systems | U1 | Forced - Immediate | 2014 | Coal | CC | 100 | Fossil-Steam | SERC | Summer | 1796.7 | 678 | 1 | 1 | 8816-SCR NOx Plugging | U1-Forced - Immediate | 100-Fossil-Steam
8816 | SCR NOx Plugging | Pollution Control Equipment | NOx Reduction Systems | D1 | Forced - Immediate | 2014 | Coal | CC | 100 | Fossil-Steam | SERC | Off-Peak | 237 | 15 | 1 | 1 | 8816-SCR NOx Plugging | D1-Forced - Immediate | 100-Fossil-Steam
8816 | SCR NOx Plugging | Pollution Control Equipment | NOx Reduction Systems | D1 | Forced - Immediate | 2014 | Coal | CC | 100 | Fossil-Steam | SERC | Off-Peak | 1163.76 | 44.76 | 1 | 1 | 8816-SCR NOx Plugging | D1-Forced - Immediate | 100-Fossil-Steam
8816 | SCR NOx Plugging | Pollution Control Equipment | NOx Reduction Systems | D1 | Forced - Immediate | 2014 | Coal | CC | 100 | Fossil-Steam | SERC | Off-Peak | 1388 | 15 | 1 | 1 | 8816-SCR NOx Plugging | D1-Forced - Immediate | 100-Fossil-Steam
8816 | SCR NOx Plugging | Pollution Control Equipment | NOx Reduction Systems | D1 | Forced - Immediate | 2014 | Coal | CC | 100 | Fossil-Steam | SERC | Off-Peak | 2606.25 | 15 | 1 | 1 | 8816-SCR NOx Plugging | D1-Forced - Immediate | 100-Fossil-Steam
8816 | SCR NOx Plugging | Pollution Control Equipment | NOx Reduction Systems | D1 | Forced - Immediate | 2014 | Coal | CC | 100 | Fossil-Steam | SERC | Summer | 45.1667 | 10 | 1 | 1 | 8816-SCR NOx Plugging | D1-Forced - Immediate | 100-Fossil-Steam
8816 | SCR NOx Plugging | Pollution Control Equipment | NOx Reduction Systems | D1 | Forced - Immediate | 2014 | Coal | CC | 100 | Fossil-Steam | SERC | Winter | 54.5 | 15 | 1 | 1 | 8816-SCR NOx Plugging | D1-Forced - Immediate | 100-Fossil-Steam
8816 | SCR NOx Plugging | Pollution Control Equipment | NOx Reduction Systems | D2 | Forced - Delayed | 2014 | Coal | CC | 100 | Fossil-Steam | RFC | Winter | 82 | 4.1 | 1 | 1 | 8816-SCR NOx Plugging | D2-Forced - Delayed | 100-Fossil-Steam
8816 | SCR NOx Plugging | Pollution Control Equipment | NOx Reduction Systems | D1 | Forced - Immediate | 2014 | Coal | CC | 100 | Fossil-Steam | SERC | Off-Peak | 59 | 20 | 1 | 1 | 8816-SCR NOx Plugging | D1-Forced - Immediate | 100-Fossil-Steam
8816 | SCR NOx Plugging | Pollution Control Equipment | NOx Reduction Systems | D1 | Forced - Immediate | 2014 | Coal | CC | 100 | Fossil-Steam | SERC | Off-Peak | 687 | 27.48 | 1 | 1 | 8816-SCR NOx Plugging | D1-Forced - Immediate | 100-Fossil-Steam
8816 | SCR NOx Plugging | Pollution Control Equipment | NOx Reduction Systems | D1 | Forced - Immediate | 2014 | Coal | CC | 100 | Fossil-Steam | RFC | Summer | 216 | 216 | 1 | 1 | 8816-SCR NOx Plugging | D1-Forced - Immediate | 100-Fossil-Steam
8816 | SCR NOx Plugging | Pollution Control Equipment | NOx Reduction Systems | D1 | Forced - Immediate | 2014 | Coal | CC | 100 | Fossil-Steam | RFC | Summer | 489 | 163 | 1 | 1 | 8816-SCR NOx Plugging | D1-Forced - Immediate | 100-Fossil-Steam
8816 | SCR NOx Plugging | Pollution Control Equipment | NOx Reduction Systems | D1 | Forced - Immediate | 2014 | Coal | CC | 100 | Fossil-Steam | SERC | Winter | 1157.85 | 27 | 1 | 1 | 8816-SCR NOx Plugging | D1-Forced - Immediate | 100-Fossil-Steam
8816 | SCR NOx Plugging | Pollution Control Equipment | NOx Reduction Systems | D1 | Forced - Immediate | 2014 | Coal | CC | 100 | Fossil-Steam | SERC | Off-Peak | 100.3 | 6 | 1 | 1 | 8816-SCR NOx Plugging | D1-Forced - Immediate | 100-Fossil-Steam
8816 | SCR NOx Plugging | Pollution Control Equipment | NOx Reduction Systems | D1 | Forced - Immediate | 2014 | Coal | CC | 100 | Fossil-Steam | SERC | Off-Peak | 9123.3333 | 35 | 1 | 1 | 8816-SCR NOx Plugging | D1-Forced - Immediate | 100-Fossil-Steam
8816 | SCR NOx Plugging | Pollution Control Equipment | NOx Reduction Systems | D1 | Forced - Immediate | 2014 | Coal | CC | 100 | Fossil-Steam | SERC | Winter | 13069 | 15 | 1 | 1 | 8816-SCR NOx Plugging | D1-Forced - Immediate | 100-Fossil-Steam
8816 | SCR NOx Plugging | Pollution Control Equipment | NOx Reduction Systems | D1 | Forced - Immediate | 2014 | Coal | CC | 100 | Fossil-Steam | WECC | Off-Peak | 51.5 | 2 | 1 | 1 | 8816-SCR NOx Plugging | D1-Forced - Immediate | 100-Fossil-Steam
8816 | SCR NOx Plugging | Pollution Control Equipment | NOx Reduction Systems | D1 | Forced - Immediate | 2014 | Coal | CC | 100 | Fossil-Steam | SERC | Off-Peak | 219.99 | 73.33 | 1 | 1 | 8816-SCR NOx Plugging | D1-Forced - Immediate | 100-Fossil-Steam
8816 | SCR NOx Plugging | Pollution Control Equipment | NOx Reduction Systems | D1 | Forced - Immediate | 2014 | Coal | CC | 100 | Fossil-Steam | SERC | Off-Peak | 8399.5833 | 25 | 1 | 1 | 8816-SCR NOx Plugging | D1-Forced - Immediate | 100-Fossil-Steam
8816 | SCR NOx Plugging | Pollution Control Equipment | NOx Reduction Systems | D2 | Forced - Delayed | 2014 | Coal | CC | 100 | Fossil-Steam | RFC | Winter | 372.6 | 4.6 | 1 | 1 | 8816-SCR NOx Plugging | D2-Forced - Delayed | 100-Fossil-Steam
8816 | SCR NOx Plugging | Pollution Control Equipment | NOx Reduction Systems | D1 | Forced - Immediate | 2014 | Coal | CC | 100 | Fossil-Steam | SERC | Summer | 1189 | 15 | 1 | 1 | 8816-SCR NOx Plugging | D1-Forced - Immediate | 100-Fossil-Steam
8816 | SCR NOx Plugging | Pollution Control Equipment | NOx Reduction Systems | D1 | Forced - Immediate | 2014 | Coal | CC | 100 | Fossil-Steam | SERC | Winter | 3.6667 | 5 | 1 | 1 | 8816-SCR NOx Plugging | D1-Forced - Immediate | 100-Fossil-Steam
8816 | SCR NOx Plugging | Pollution Control Equipment | NOx Reduction Systems | D1 | Forced - Immediate | 2014 | Coal | CC | 100 | Fossil-Steam | SERC | Winter | 26.3333 | 10 | 1 | 1 | 8816-SCR NOx Plugging | D1-Forced - Immediate | 100-Fossil-Steam
8816 | SCR NOx Plugging | Pollution Control Equipment | NOx Reduction Systems | D1 | Forced - Immediate | 2014 | Coal | CC | 100 | Fossil-Steam | SERC | Off-Peak | 26 | 5.2 | 1 | 1 | 8816-SCR NOx Plugging | D1-Forced - Immediate | 100-Fossil-Steam
8816 | SCR NOx Plugging | Pollution Control Equipment | NOx Reduction Systems | D1 | Forced - Immediate | 2014 | Coal | CC | 100 | Fossil-Steam | SERC | Off-Peak | 41.3333 | 20 | 1 | 1 | 8816-SCR NOx Plugging | D1-Forced - Immediate | 100-Fossil-Steam
8816 | SCR NOx Plugging | Pollution Control Equipment | NOx Reduction Systems | D1 | Forced - Immediate | 2014 | Coal | CC | 100 | Fossil-Steam | NPCC | Summer | 41.2476 | 85.34 | 1 | 1 | 8816-SCR NOx Plugging | D1-Forced - Immediate | 100-Fossil-Steam
8816 | SCR NOx Plugging | Pollution Control Equipment | NOx Reduction Systems | D1 | Forced - Immediate | 2014 | Coal | CC | 100 | Fossil-Steam | SERC | Summer | 3430 | 25 | 1 | 1 | 8816-SCR NOx Plugging | D1-Forced - Immediate | 100-Fossil-Steam
8816 | SCR NOx Plugging | Pollution Control Equipment | NOx Reduction Systems | D1 | Forced - Immediate | 2014 | Coal | CC | 100 | Fossil-Steam | RFC | Summer | 7519.9998 | 600 | 1 | 1 | 8816-SCR NOx Plugging | D1-Forced - Immediate | 100-Fossil-Steam
8816 | SCR NOx Plugging | Pollution Control Equipment | NOx Reduction Systems | D1 | Forced - Immediate | 2014 | Coal | CC | 100 | Fossil-Steam | RFC | Summer | 9414.3333 | 244 | 1 | 1 | 8816-SCR NOx Plugging | D1-Forced - Immediate | 100-Fossil-Steam
8816 | SCR NOx Plugging | Pollution Control Equipment | NOx Reduction Systems | D1 | Forced - Immediate | 2014 | Coal | CC | 100 | Fossil-Steam | SERC | Winter | 3837.1667 | 10 | 1 | 1 | 8816-SCR NOx Plugging | D1-Forced - Immediate | 100-Fossil-Steam
8816 | SCR NOx Plugging | Pollution Control Equipment | NOx Reduction Systems | D1 | Forced - Immediate | 2014 | Coal | CC | 100 | Fossil-Steam | SERC | Off-Peak | 624.9167 | 5 | 1 | 1 | 8816-SCR NOx Plugging | D1-Forced - Immediate | 100-Fossil-Steam
8816 | SCR NOx Plugging | Pollution Control Equipment | NOx Reduction Systems | D1 | Forced - Immediate | 2014 | Coal | CC | 100 | Fossil-Steam | WECC | Off-Peak | 3311.05 | 3 | 1 | 1 | 8816-SCR NOx Plugging | D1-Forced - Immediate | 100-Fossil-Steam
8816 | SCR NOx Plugging | Pollution Control Equipment | NOx Reduction Systems | U1 | Forced - Immediate | 2014 | Gas | GG | 300 | Gas Turbine/Jet Engine (Simple Cycle Operation) | WECC | Off-Peak | 2037.7291 | 196.25 | 1 | 1 | 8816-SCR NOx Plugging | U1-Forced - Immediate | 300-Gas Turbine/Jet Engine (Simple Cycle Operation)
8816 | SCR NOx Plugging | Pollution Control Equipment | NOx Reduction Systems | D1 | Forced - Immediate | 2014 | Gas | GG | 851 | CC GT units | TRE | Summer | 989 | 43 | 1 | 1 | 8816-SCR NOx Plugging | D1-Forced - Immediate | 851-CC GT units
8816 | SCR NOx Plugging | Pollution Control Equipment | NOx Reduction Systems | U3 | Forced - Postponed | 2014 | Gas | GG | 851 | CC GT units | TRE | Summer | 29915.8166 | 169 | 1 | 1 | 8816-SCR NOx Plugging | U3-Forced - Postponed | 851-CC GT units
8816 | SCR NOx Plugging | Pollution Control Equipment | NOx Reduction Systems | D1 | Forced - Immediate | 2014 | Gas | GG | 851 | CC GT units | TRE | Summer | 351 | 13 | 1 | 1 | 8816-SCR NOx Plugging | D1-Forced - Immediate | 851-CC GT units
8816 | SCR NOx Plugging | Pollution Control Equipment | NOx Reduction Systems | D1 | Forced - Immediate | 2014 | Gas | GG | 851 | CC GT units | TRE | Summer | 745.6 | 48 | 1 | 1 | 8816-SCR NOx Plugging | D1-Forced - Immediate | 851-CC GT units
8816 | SCR NOx Plugging | Pollution Control Equipment | NOx Reduction Systems | U2 | Forced - Delayed | 2014 | Gas | GG | 851 | CC GT units | TRE | Winter | 26883.2 | 64 | 1 | 1 | 8816-SCR NOx Plugging | U2-Forced - Delayed | 851-CC GT units
8817 | SCR NOx Control system | Pollution Control Equipment | NOx Reduction Systems | D1 | Forced - Immediate | 2014 | Coal | CC | 100 | Fossil-Steam | SERC | Off-Peak | 21.6666 | 65 | 1 | 2 | 8817-SCR NOx Control system | D1-Forced - Immediate | 100-Fossil-Steam
8817 | SCR NOx Control system | Pollution Control Equipment | NOx Reduction Systems | D1 | Forced - Immediate | 2014 | Coal | CC | 100 | Fossil-Steam | SERC | Off-Peak | 122.4166 | 65 | 1 | 1 | 8817-SCR NOx Control system | D1-Forced - Immediate | 100-Fossil-Steam
8817 | SCR NOx Control system | Pollution Control Equipment | NOx Reduction Systems | D1 | Forced - Immediate | 2014 | Coal | CC | 100 | Fossil-Steam | RFC | Off-Peak | 21.6666 | 100 | 1 | 1 | 8817-SCR NOx Control system | D1-Forced - Immediate | 100-Fossil-Steam
8817 | SCR NOx Control system | Pollution Control Equipment | NOx Reduction Systems | D1 | Forced - Immediate | 2014 | Coal | CC | 100 | Fossil-Steam | SERC | Summer | 528.7333 | 154 | 1 | 1 | 8817-SCR NOx Control system | D1-Forced - Immediate | 100-Fossil-Steam
8817 | SCR NOx Control system | Pollution Control Equipment | NOx Reduction Systems | D1 | Forced - Immediate | 2014 | Other | WD | 100 | Fossil-Steam | NPCC | Off-Peak | 324.5833 | 19 | 1 | 1 | 8817-SCR NOx Control system | D1-Forced - Immediate | 100-Fossil-Steam
8817 | SCR NOx Control system | Pollution Control Equipment | NOx Reduction Systems | D1 | Forced - Immediate | 2014 | Coal | CC | 100 | Fossil-Steam | RFC | Summer | 322 | 140 | 1 | 1 | 8817-SCR NOx Control system | D1-Forced - Immediate | 100-Fossil-Steam
8817 | SCR NOx Control system | Pollution Control Equipment | NOx Reduction Systems | D2 | Forced - Delayed | 2014 | Coal | CC | 100 | Fossil-Steam | SERC | Off-Peak | 662.5 | 25 | 1 | 1 | 8817-SCR NOx Control system | D2-Forced - Delayed | 100-Fossil-Steam
8817 | SCR NOx Control system | Pollution Control Equipment | NOx Reduction Systems | D1 | Forced - Immediate | 2014 | Coal | CC | 100 | Fossil-Steam | SERC | Summer | 330 | 220 | 1 | 1 | 8817-SCR NOx Control system | D1-Forced - Immediate | 100-Fossil-Steam
8817 | SCR NOx Control system | Pollution Control Equipment | NOx Reduction Systems | D1 | Forced - Immediate | 2014 | Coal | CC | 100 | Fossil-Steam | RFC | Summer | 480.3333 | 110 | 1 | 1 | 8817-SCR NOx Control system | D1-Forced - Immediate | 100-Fossil-Steam
8817 | SCR NOx Control system | Pollution Control Equipment | NOx Reduction Systems | D1 | Forced - Immediate | 2014 | Coal | CC | 100 | Fossil-Steam | SERC | Off-Peak | 86.6666 | 65 | 1 | 1 | 8817-SCR NOx Control system | D1-Forced - Immediate | 100-Fossil-Steam
8817 | SCR NOx Control system | Pollution Control Equipment | NOx Reduction Systems | D1 | Forced - Immediate | 2014 | Coal | CC | 100 | Fossil-Steam | SERC | Summer | 11.6666 | 70 | 1 | 1 | 8817-SCR NOx Control system | D1-Forced - Immediate | 100-Fossil-Steam
8817 | SCR NOx Control system | Pollution Control Equipment | NOx Reduction Systems | D1 | Forced - Immediate | 2014 | Coal | CC | 100 | Fossil-Steam | SERC | Winter | 88 | 80 | 1 | 1 | 8817-SCR NOx Control system | D1-Forced - Immediate | 100-Fossil-Steam
8817 | SCR NOx Control system | Pollution Control Equipment | NOx Reduction Systems | D1 | Forced - Immediate | 2014 | Coal | CC | 100 | Fossil-Steam | RFC | Off-Peak | 2404.9998 | 300 | 1 | 1 | 8817-SCR NOx Control system | D1-Forced - Immediate | 100-Fossil-Steam
8817 | SCR NOx Control system | Pollution Control Equipment | NOx Reduction Systems | D1 | Forced - Immediate | 2014 | Coal | CC | 100 | Fossil-Steam | SERC | Off-Peak | 9.75 | 65 | 1 | 1 | 8817-SCR NOx Control system | D1-Forced - Immediate | 100-Fossil-Steam
8817 | SCR NOx Control system | Pollution Control Equipment | NOx Reduction Systems | D1 | Forced - Immediate | 2014 | Coal | CC | 100 | Fossil-Steam | RFC | Off-Peak | 456.6666 | 200 | 1 | 1 | 8817-SCR NOx Control system | D1-Forced - Immediate | 100-Fossil-Steam
8817 | SCR NOx Control system | Pollution Control Equipment | NOx Reduction Systems | D1 | Forced - Immediate | 2014 | Gas | GG | 100 | Fossil-Steam | WECC | Summer | 398.3666 | 37 | 1 | 1 | 8817-SCR NOx Control system | D1-Forced - Immediate | 100-Fossil-Steam
8817 | SCR NOx Control system | Pollution Control Equipment | NOx Reduction Systems | U1 | Forced - Immediate | 2014 | Gas | GG | 300 | Gas Turbine/Jet Engine (Simple Cycle Operation) | WECC | Off-Peak | 43.1599 | 199.2 | 1 | 1 | 8817-SCR NOx Control system | U1-Forced - Immediate | 300-Gas Turbine/Jet Engine (Simple Cycle Operation)
8817 | SCR NOx Control system | Pollution Control Equipment | NOx Reduction Systems | U1 | Forced - Immediate | 2014 | Gas | GG | 300 | Gas Turbine/Jet Engine (Simple Cycle Operation) | NPCC | Summer | 2266.8333 | 46.9 | 1 | 1 | 8817-SCR NOx Control system | U1-Forced - Immediate | 300-Gas Turbine/Jet Engine (Simple Cycle Operation)
8817 | SCR NOx Control system | Pollution Control Equipment | NOx Reduction Systems | U1 | Forced - Immediate | 2014 | Gas | GG | 300 | Gas Turbine/Jet Engine (Simple Cycle Operation) | MRO | Winter | 994.4 | 48 | 1 | 1 | 8817-SCR NOx Control system | U1-Forced - Immediate | 300-Gas Turbine/Jet Engine (Simple Cycle Operation)
8817 | SCR NOx Control system | Pollution Control Equipment | NOx Reduction Systems | SF | Startup Failure | 2014 | Gas | GG | 300 | Gas Turbine/Jet Engine (Simple Cycle Operation) | WECC | Off-Peak | 26 | 52 | 1 | 1 | 8817-SCR NOx Control system | SF-Startup Failure | 300-Gas Turbine/Jet Engine (Simple Cycle Operation)
8817 | SCR NOx Control system | Pollution Control Equipment | NOx Reduction Systems | SF | Startup Failure | 2014 | Gas | GG | 300 | Gas Turbine/Jet Engine (Simple Cycle Operation) | SERC | Summer | 20.8 | 48 | 1 | 1 | 8817-SCR NOx Control system | SF-Startup Failure | 300-Gas Turbine/Jet Engine (Simple Cycle Operation)
8817 | SCR NOx Control system | Pollution Control Equipment | NOx Reduction Systems | U1 | Forced - Immediate | 2014 | Gas | GG | 300 | Gas Turbine/Jet Engine (Simple Cycle Operation) | NPCC | Summer | 10.1616 | 46.9 | 1 | 1 | 8817-SCR NOx Control system | U1-Forced - Immediate | 300-Gas Turbine/Jet Engine (Simple Cycle Operation)
8817 | SCR NOx Control system | Pollution Control Equipment | NOx Reduction Systems | D1 | Forced - Immediate | 2014 | Gas | GG | 300 | Gas Turbine/Jet Engine (Simple Cycle Operation) | NPCC | Winter | 403.9 | 14 | 1 | 1 | 8817-SCR NOx Control system | D1-Forced - Immediate | 300-Gas Turbine/Jet Engine (Simple Cycle Operation)
8817 | SCR NOx Control system | Pollution Control Equipment | NOx Reduction Systems | SF | Startup Failure | 2014 | Gas | GG | 300 | Gas Turbine/Jet Engine (Simple Cycle Operation) | NPCC | Winter | 35.2241 | 49.15 | 1 | 1 | 8817-SCR NOx Control system | SF-Startup Failure | 300-Gas Turbine/Jet Engine (Simple Cycle Operation)
8817 | SCR NOx Control system | Pollution Control Equipment | NOx Reduction Systems | U1 | Forced - Immediate | 2014 | Gas | GG | 300 | Gas Turbine/Jet Engine (Simple Cycle Operation) | TRE | Off-Peak | 49.5 | 45 | 1 | 1 | 8817-SCR NOx Control system | U1-Forced - Immediate | 300-Gas Turbine/Jet Engine (Simple Cycle Operation)
8817 | SCR NOx Control system | Pollution Control Equipment | NOx Reduction Systems | U1 | Forced - Immediate | 2014 | Gas | GG | 300 | Gas Turbine/Jet Engine (Simple Cycle Operation) | WECC | Summer | 7.15 | 42.9 | 1 | 1 | 8817-SCR NOx Control system | U1-Forced - Immediate | 300-Gas Turbine/Jet Engine (Simple Cycle Operation)
8817 | SCR NOx Control system | Pollution Control Equipment | NOx Reduction Systems | U1 | Forced - Immediate | 2014 | Gas | GG | 300 | Gas Turbine/Jet Engine (Simple Cycle Operation) | WECC | Summer | 598.5 | 42 | 1 | 1 | 8817-SCR NOx Control system | U1-Forced - Immediate | 300-Gas Turbine/Jet Engine (Simple Cycle Operation)
8817 | SCR NOx Control system | Pollution Control Equipment | NOx Reduction Systems | U1 | Forced - Immediate | 2014 | Gas | GG | 300 | Gas Turbine/Jet Engine (Simple Cycle Operation) | NPCC | Winter | 415.4833 | 48.5 | 1 | 1 | 8817-SCR NOx Control system | U1-Forced - Immediate | 300-Gas Turbine/Jet Engine (Simple Cycle Operation)
8817 | SCR NOx Control system | Pollution Control Equipment | NOx Reduction Systems | U1 | Forced - Immediate | 2014 | Gas | GG | 300 | Gas Turbine/Jet Engine (Simple Cycle Operation) | MRO | Winter | 487.2 | 48 | 1 | 1 | 8817-SCR NOx Control system | U1-Forced - Immediate | 300-Gas Turbine/Jet Engine (Simple Cycle Operation)
8817 | SCR NOx Control system | Pollution Control Equipment | NOx Reduction Systems | U1 | Forced - Immediate | 2014 | Gas | GG | 300 | Gas Turbine/Jet Engine (Simple Cycle Operation) | MRO | Winter | 1126.4 | 48 | 1 | 1 | 8817-SCR NOx Control system | U1-Forced - Immediate | 300-Gas Turbine/Jet Engine (Simple Cycle Operation)
8817 | SCR NOx Control system | Pollution Control Equipment | NOx Reduction Systems | U1 | Forced - Immediate | 2014 | Gas | GG | 300 | Gas Turbine/Jet Engine (Simple Cycle Operation) | NPCC | Off-Peak | 0.81913 | 49.15 | 1 | 1 | 8817-SCR NOx Control system | U1-Forced - Immediate | 300-Gas Turbine/Jet Engine (Simple Cycle Operation)
8817 | SCR NOx Control system | Pollution Control Equipment | NOx Reduction Systems | U1 | Forced - Immediate | 2014 | Gas | GG | 300 | Gas Turbine/Jet Engine (Simple Cycle Operation) | WECC | Off-Peak | 24.2666 | 91 | 1 | 1 | 8817-SCR NOx Control system | U1-Forced - Immediate | 300-Gas Turbine/Jet Engine (Simple Cycle Operation)
8817 | SCR NOx Control system | Pollution Control Equipment | NOx Reduction Systems | U1 | Forced - Immediate | 2014 | Gas | GG | 300 | Gas Turbine/Jet Engine (Simple Cycle Operation) | NPCC | Summer | 9.4035 | 62.69 | 1 | 1 | 8817-SCR NOx Control system | U1-Forced - Immediate | 300-Gas Turbine/Jet Engine (Simple Cycle Operation)
8817 | SCR NOx Control system | Pollution Control Equipment | NOx Reduction Systems | U1 | Forced - Immediate | 2014 | Gas | GG | 300 | Gas Turbine/Jet Engine (Simple Cycle Operation) | WECC | Summer | 58.2666 | 92 | 1 | 1 | 8817-SCR NOx Control system | U1-Forced - Immediate | 300-Gas Turbine/Jet Engine (Simple Cycle Operation)
8817 | SCR NOx Control system | Pollution Control Equipment | NOx Reduction Systems | U1 | Forced - Immediate | 2014 | Gas | GG | 300 | Gas Turbine/Jet Engine (Simple Cycle Operation) | NPCC | Summer | 149.2983 | 46.9 | 1 | 1 | 8817-SCR NOx Control system | U1-Forced - Immediate | 300-Gas Turbine/Jet Engine (Simple Cycle Operation)
8817 | SCR NOx Control system | Pollution Control Equipment | NOx Reduction Systems | U1 | Forced - Immediate | 2014 | Gas | GG | 300 | Gas Turbine/Jet Engine (Simple Cycle Operation) | WECC | Winter | 67.7966 | 203.39 | 1 | 1 | 8817-SCR NOx Control system | U1-Forced - Immediate | 300-Gas Turbine/Jet Engine (Simple Cycle Operation)
8817 | SCR NOx Control system | Pollution Control Equipment | NOx Reduction Systems | U1 | Forced - Immediate | 2014 | Gas | GG | 300 | Gas Turbine/Jet Engine (Simple Cycle Operation) | WECC | Winter | 84.079 | 201.79 | 1 | 1 | 8817-SCR NOx Control system | U1-Forced - Immediate | 300-Gas Turbine/Jet Engine (Simple Cycle Operation)
8817 | SCR NOx Control system | Pollution Control Equipment | NOx Reduction Systems | SF | Startup Failure | 2014 | Gas | GG | 300 | Gas Turbine/Jet Engine (Simple Cycle Operation) | TRE | Off-Peak | 4.1666 | 50 | 1 | 1 | 8817-SCR NOx Control system | SF-Startup Failure | 300-Gas Turbine/Jet Engine (Simple Cycle Operation)
8817 | SCR NOx Control system | Pollution Control Equipment | NOx Reduction Systems | U1 | Forced - Immediate | 2014 | Gas | GG | 300 | Gas Turbine/Jet Engine (Simple Cycle Operation) | RFC | Summer | 87.02 | 45.8 | 1 | 1 | 8817-SCR NOx Control system | U1-Forced - Immediate | 300-Gas Turbine/Jet Engine (Simple Cycle Operation)
8817 | SCR NOx Control system | Pollution Control Equipment | NOx Reduction Systems | U1 | Forced - Immediate | 2014 | Gas | GG | 300 | Gas Turbine/Jet Engine (Simple Cycle Operation) | WECC | Summer | 115.115 | 42.9 | 1 | 1 | 8817-SCR NOx Control system | U1-Forced - Immediate | 300-Gas Turbine/Jet Engine (Simple Cycle Operation)
8817 | SCR NOx Control system | Pollution Control Equipment | NOx Reduction Systems | U1 | Forced - Immediate | 2014 | Gas | GG | 300 | Gas Turbine/Jet Engine (Simple Cycle Operation) | WECC | Summer | 197.34 | 42.9 | 1 | 1 | 8817-SCR NOx Control system | U1-Forced - Immediate | 300-Gas Turbine/Jet Engine (Simple Cycle Operation)
8817 | SCR NOx Control system | Pollution Control Equipment | NOx Reduction Systems | U1 | Forced - Immediate | 2014 | Gas | GG | 300 | Gas Turbine/Jet Engine (Simple Cycle Operation) | WECC | Winter | 255.25 | 204.2 | 1 | 1 | 8817-SCR NOx Control system | U1-Forced - Immediate | 300-Gas Turbine/Jet Engine (Simple Cycle Operation)
8817 | SCR NOx Control system | Pollution Control Equipment | NOx Reduction Systems | U1 | Forced - Immediate | 2014 | Gas | GG | 300 | Gas Turbine/Jet Engine (Simple Cycle Operation) | WECC | Off-Peak | 283.6166 | 91 | 1 | 1 | 8817-SCR NOx Control system | U1-Forced - Immediate | 300-Gas Turbine/Jet Engine (Simple Cycle Operation)
8817 | SCR NOx Control system | Pollution Control Equipment | NOx Reduction Systems | U1 | Forced - Immediate | 2014 | Gas | GG | 300 | Gas Turbine/Jet Engine (Simple Cycle Operation) | WECC | Off-Peak | 496.6666 | 100 | 1 | 1 | 8817-SCR NOx Control system | U1-Forced - Immediate | 300-Gas Turbine/Jet Engine (Simple Cycle Operation)
8817 | SCR NOx Control system | Pollution Control Equipment | NOx Reduction Systems | SF | Startup Failure | 2014 | Gas | GG | 300 | Gas Turbine/Jet Engine (Simple Cycle Operation) | NPCC | Winter | 218.25 | 48.5 | 1 | 1 | 8817-SCR NOx Control system | SF-Startup Failure | 300-Gas Turbine/Jet Engine (Simple Cycle Operation)
8817 | SCR NOx Control system | Pollution Control Equipment | NOx Reduction Systems | U1 | Forced - Immediate | 2014 | Gas | GG | 300 | Gas Turbine/Jet Engine (Simple Cycle Operation) | WECC | Off-Peak | 57.9583 | 53.5 | 2 | 2 | 8817-SCR NOx Control system | U1-Forced - Immediate | 300-Gas Turbine/Jet Engine (Simple Cycle Operation)
8817 | SCR NOx Control system | Pollution Control Equipment | NOx Reduction Systems | U1 | Forced - Immediate | 2014 | Gas | GG | 300 | Gas Turbine/Jet Engine (Simple Cycle Operation) | RFC | Summer | 25.84 | 45.6 | 1 | 1 | 8817-SCR NOx Control system | U1-Forced - Immediate | 300-Gas Turbine/Jet Engine (Simple Cycle Operation)
8817 | SCR NOx Control system | Pollution Control Equipment | NOx Reduction Systems | U1 | Forced - Immediate | 2014 | Gas | GG | 300 | Gas Turbine/Jet Engine (Simple Cycle Operation) | RFC | Winter | 102.7083 | 42.5 | 1 | 1 | 8817-SCR NOx Control system | U1-Forced - Immediate | 300-Gas Turbine/Jet Engine (Simple Cycle Operation)
8817 | SCR NOx Control system | Pollution Control Equipment | NOx Reduction Systems | D1 | Forced - Immediate | 2014 | Gas | GG | 300 | Gas Turbine/Jet Engine (Simple Cycle Operation) | WECC | Summer | 34.6908 | 59.47 | 1 | 1 | 8817-SCR NOx Control system | D1-Forced - Immediate | 300-Gas Turbine/Jet Engine (Simple Cycle Operation)
8817 | SCR NOx Control system | Pollution Control Equipment | NOx Reduction Systems | D1 | Forced - Immediate | 2014 | Gas | GG | 300 | Gas Turbine/Jet Engine (Simple Cycle Operation) | NPCC | Winter | 13.25 | 15 | 1 | 1 | 8817-SCR NOx Control system | D1-Forced - Immediate | 300-Gas Turbine/Jet Engine (Simple Cycle Operation)
8817 | SCR NOx Control system | Pollution Control Equipment | NOx Reduction Systems | SF | Startup Failure | 2014 | Gas | GG | 300 | Gas Turbine/Jet Engine (Simple Cycle Operation) | WECC | Off-Peak | 994.74 | 53.1 | 1 | 1 | 8817-SCR NOx Control system | SF-Startup Failure | 300-Gas Turbine/Jet Engine (Simple Cycle Operation)
8817 | SCR NOx Control system | Pollution Control Equipment | NOx Reduction Systems | U1 | Forced - Immediate | 2014 | Gas | GG | 300 | Gas Turbine/Jet Engine (Simple Cycle Operation) | WECC | Off-Peak | 565 | 100 | 1 | 1 | 8817-SCR NOx Control system | U1-Forced - Immediate | 300-Gas Turbine/Jet Engine (Simple Cycle Operation)
8817 | SCR NOx Control system | Pollution Control Equipment | NOx Reduction Systems | U1 | Forced - Immediate | 2014 | Gas | GG | 300 | Gas Turbine/Jet Engine (Simple Cycle Operation) | NPCC | Summer | 583.1233 | 46.9 | 1 | 1 | 8817-SCR NOx Control system | U1-Forced - Immediate | 300-Gas Turbine/Jet Engine (Simple Cycle Operation)
8817 | SCR NOx Control system | Pollution Control Equipment | NOx Reduction Systems | D1 | Forced - Immediate | 2014 | Coal | CC | 650 | Fluidized Bed | RFC | Winter | 68 | 12 | 1 | 1 | 8817-SCR NOx Control system | D1-Forced - Immediate | 650-Fluidized Bed
8817 | SCR NOx Control system | Pollution Control Equipment | NOx Reduction Systems | D1 | Forced - Immediate | 2014 | Gas | GG | 850 | Combined Cycle Block | RFC | Off-Peak | 159.5 | 66 | 1 | 1 | 8817-SCR NOx Control system | D1-Forced - Immediate | 850-Combined Cycle Block
8817 | SCR NOx Control system | Pollution Control Equipment | NOx Reduction Systems | U1 | Forced - Immediate | 2014 | Gas | GG | 851 | CC GT units | SERC | Summer | 624.8 | 132 | 1 | 1 | 8817-SCR NOx Control system | U1-Forced - Immediate | 851-CC GT units
8817 | SCR NOx Control system | Pollution Control Equipment | NOx Reduction Systems | U1 | Forced - Immediate | 2014 | Gas | GG | 851 | CC GT units | SERC | Off-Peak | 1305.7166 | 157 | 1 | 1 | 8817-SCR NOx Control system | U1-Forced - Immediate | 851-CC GT units
8817 | SCR NOx Control system | Pollution Control Equipment | NOx Reduction Systems | U1 | Forced - Immediate | 2014 | Gas | GG | 851 | CC GT units | WECC | Off-Peak | 17.7333 | 38 | 1 | 1 | 8817-SCR NOx Control system | U1-Forced - Immediate | 851-CC GT units
8817 | SCR NOx Control system | Pollution Control Equipment | NOx Reduction Systems | U1 | Forced - Immediate | 2014 | Gas | GG | 851 | CC GT units | WECC | Summer | 123.5 | 190 | 1 | 1 | 8817-SCR NOx Control system | U1-Forced - Immediate | 851-CC GT units
8817 | SCR NOx Control system | Pollution Control Equipment | NOx Reduction Systems | U1 | Forced - Immediate | 2014 | Gas | GG | 851 | CC GT units | WECC | Winter | 17.7333 | 38 | 1 | 1 | 8817-SCR NOx Control system | U1-Forced - Immediate | 851-CC GT units
8817 | SCR NOx Control system | Pollution Control Equipment | NOx Reduction Systems | D1 | Forced - Immediate | 2014 | Waste Heat | WH | 852 | CC steam units | WECC | Winter | 4.6667 | 10 | 1 | 1 | 8817-SCR NOx Control system | D1-Forced - Immediate | 852-CC steam units
8817 | SCR NOx Control system | Pollution Control Equipment | NOx Reduction Systems | U1 | Forced - Immediate | 2014 | Waste Heat | WH | 852 | CC steam units | WECC | Summer | 85.1666 | 70 | 1 | 1 | 8817-SCR NOx Control system | U1-Forced - Immediate | 852-CC steam units
8820 | SCR NOx Ammonia injection grid piping/valves | Pollution Control Equipment | NOx Reduction Systems | D1 | Forced - Immediate | 2014 | Coal | CC | 100 | Fossil-Steam | RFC | Summer | 1079.5 | 170 | 1 | 1 | 8820-SCR NOx Ammonia injection grid piping/valves | D1-Forced - Immediate | 100-Fossil-Steam
8820 | SCR NOx Ammonia injection grid piping/valves | Pollution Control Equipment | NOx Reduction Systems | D1 | Forced - Immediate | 2014 | Coal | CC | 100 | Fossil-Steam | RFC | Winter | 1741.6666 | 95 | 1 | 1 | 8820-SCR NOx Ammonia injection grid piping/valves | D1-Forced - Immediate | 100-Fossil-Steam
8820 | SCR NOx Ammonia injection grid piping/valves | Pollution Control Equipment | NOx Reduction Systems | D3 | Forced - Postponed | 2014 | Coal | CC | 100 | Fossil-Steam | RFC | Summer | 1365 | 195 | 1 | 1 | 8820-SCR NOx Ammonia injection grid piping/valves | D3-Forced - Postponed | 100-Fossil-Steam
8820 | SCR NOx Ammonia injection grid piping/valves | Pollution Control Equipment | NOx Reduction Systems | D1 | Forced - Immediate | 2014 | Coal | CC | 100 | Fossil-Steam | RFC | Winter | 6717.8332 | 170 | 1 | 1 | 8820-SCR NOx Ammonia injection grid piping/valves | D1-Forced - Immediate | 100-Fossil-Steam
8820 | SCR NOx Ammonia injection grid piping/valves | Pollution Control Equipment | NOx Reduction Systems | D1 | Forced - Immediate | 2014 | Oil | DI | 100 | Fossil-Steam | SERC | Off-Peak | 181.25 | 29 | 1 | 1 | 8820-SCR NOx Ammonia injection grid piping/valves | D1-Forced - Immediate | 100-Fossil-Steam
8820 | SCR NOx Ammonia injection grid piping/valves | Pollution Control Equipment | NOx Reduction Systems | D1 | Forced - Immediate | 2014 | Coal | CC | 100 | Fossil-Steam | RFC | Off-Peak | 173.25 | 165 | 1 | 1 | 8820-SCR NOx Ammonia injection grid piping/valves | D1-Forced - Immediate | 100-Fossil-Steam
8820 | SCR NOx Ammonia injection grid piping/valves | Pollution Control Equipment | NOx Reduction Systems | D1 | Forced - Immediate | 2014 | Coal | CC | 100 | Fossil-Steam | NPCC | Winter | 171.3843 | 57.77 | 1 | 1 | 8820-SCR NOx Ammonia injection grid piping/valves | D1-Forced - Immediate | 100-Fossil-Steam
8820 | SCR NOx Ammonia injection grid piping/valves | Pollution Control Equipment | NOx Reduction Systems | D1 | Forced - Immediate | 2014 | Coal | CC | 100 | Fossil-Steam | RFC | Winter | 286.6666 | 100 | 1 | 1 | 8820-SCR NOx Ammonia injection grid piping/valves | D1-Forced - Immediate | 100-Fossil-Steam
8820 | SCR NOx Ammonia injection grid piping/valves | Pollution Control Equipment | NOx Reduction Systems | D1 | Forced - Immediate | 2014 | Coal | CC | 100 | Fossil-Steam | RFC | Off-Peak | 632.4999 | 165 | 1 | 1 | 8820-SCR NOx Ammonia injection grid piping/valves | D1-Forced - Immediate | 100-Fossil-Steam
8820 | SCR NOx Ammonia injection grid piping/valves | Pollution Control Equipment | NOx Reduction Systems | D1 | Forced - Immediate | 2014 | Coal | CC | 100 | Fossil-Steam | RFC | Winter | 3230 | 170 | 1 | 1 | 8820-SCR NOx Ammonia injection grid piping/valves | D1-Forced - Immediate | 100-Fossil-Steam
8820 | SCR NOx Ammonia injection grid piping/valves | Pollution Control Equipment | NOx Reduction Systems | U1 | Forced - Immediate | 2014 | Gas | GG | 300 | Gas Turbine/Jet Engine (Simple Cycle Operation) | NPCC | Summer | 258.39 | 95.7 | 1 | 1 | 8820-SCR NOx Ammonia injection grid piping/valves | U1-Forced - Immediate | 300-Gas Turbine/Jet Engine (Simple Cycle Operation)
8820 | SCR NOx Ammonia injection grid piping/valves | Pollution Control Equipment | NOx Reduction Systems | U1 | Forced - Immediate | 2014 | Gas | GG | 300 | Gas Turbine/Jet Engine (Simple Cycle Operation) | NPCC | Summer | 499.2349 | 95.7 | 1 | 1 | 8820-SCR NOx Ammonia injection grid piping/valves | U1-Forced - Immediate | 300-Gas Turbine/Jet Engine (Simple Cycle Operation)
8820 | SCR NOx Ammonia injection grid piping/valves | Pollution Control Equipment | NOx Reduction Systems | U1 | Forced - Immediate | 2014 | Gas | GG | 300 | Gas Turbine/Jet Engine (Simple Cycle Operation) | NPCC | Summer | 119.625 | 95.7 | 1 | 1 | 8820-SCR NOx Ammonia injection grid piping/valves | U1-Forced - Immediate | 300-Gas Turbine/Jet Engine (Simple Cycle Operation)
8820 | SCR NOx Ammonia injection grid piping/valves | Pollution Control Equipment | NOx Reduction Systems | U2 | Forced - Delayed | 2014 | Gas | GG | 300 | Gas Turbine/Jet Engine (Simple Cycle Operation) | WECC | Off-Peak | 3.1066 | 93.2 | 1 | 1 | 8820-SCR NOx Ammonia injection grid piping/valves | U2-Forced - Delayed | 300-Gas Turbine/Jet Engine (Simple Cycle Operation)
8820 | SCR NOx Ammonia injection grid piping/valves | Pollution Control Equipment | NOx Reduction Systems | U1 | Forced - Immediate | 2014 | Gas | GG | 300 | Gas Turbine/Jet Engine (Simple Cycle Operation) | NPCC | Summer | 8.3613 | 62.71 | 1 | 1 | 8820-SCR NOx Ammonia injection grid piping/valves | U1-Forced - Immediate | 300-Gas Turbine/Jet Engine (Simple Cycle Operation)
8820 | SCR NOx Ammonia injection grid piping/valves | Pollution Control Equipment | NOx Reduction Systems | U1 | Forced - Immediate | 2014 | Gas | GG | 300 | Gas Turbine/Jet Engine (Simple Cycle Operation) | NPCC | Summer | 13598.97 | 95.7 | 1 | 1 | 8820-SCR NOx Ammonia injection grid piping/valves | U1-Forced - Immediate | 300-Gas Turbine/Jet Engine (Simple Cycle Operation)
8820 | SCR NOx Ammonia injection grid piping/valves | Pollution Control Equipment | NOx Reduction Systems | U1 | Forced - Immediate | 2014 | Gas | GG | 300 | Gas Turbine/Jet Engine (Simple Cycle Operation) | NPCC | Summer | 137.17 | 95.7 | 1 | 1 | 8820-SCR NOx Ammonia injection grid piping/valves | U1-Forced - Immediate | 300-Gas Turbine/Jet Engine (Simple Cycle Operation)
8820 | SCR NOx Ammonia injection grid piping/valves | Pollution Control Equipment | NOx Reduction Systems | U1 | Forced - Immediate | 2014 | Gas | GG | 300 | Gas Turbine/Jet Engine (Simple Cycle Operation) | WECC | Summer | 141.0666 | 92 | 1 | 1 | 8820-SCR NOx Ammonia injection grid piping/valves | U1-Forced - Immediate | 300-Gas Turbine/Jet Engine (Simple Cycle Operation)
8820 | SCR NOx Ammonia injection grid piping/valves | Pollution Control Equipment | NOx Reduction Systems | U1 | Forced - Immediate | 2014 | Gas | GG | 300 | Gas Turbine/Jet Engine (Simple Cycle Operation) | NPCC | Summer | 150.4 | 48 | 1 | 1 | 8820-SCR NOx Ammonia injection grid piping/valves | U1-Forced - Immediate | 300-Gas Turbine/Jet Engine (Simple Cycle Operation)
8820 | SCR NOx Ammonia injection grid piping/valves | Pollution Control Equipment | NOx Reduction Systems | U1 | Forced - Immediate | 2014 | Gas | GG | 300 | Gas Turbine/Jet Engine (Simple Cycle Operation) | NPCC | Winter | 15 | 45 | 1 | 1 | 8820-SCR NOx Ammonia injection grid piping/valves | U1-Forced - Immediate | 300-Gas Turbine/Jet Engine (Simple Cycle Operation)
8820 | SCR NOx Ammonia injection grid piping/valves | Pollution Control Equipment | NOx Reduction Systems | U1 | Forced - Immediate | 2014 | Gas | GG | 300 | Gas Turbine/Jet Engine (Simple Cycle Operation) | NPCC | Winter | 203.2 | 48 | 1 | 1 | 8820-SCR NOx Ammonia injection grid piping/valves | U1-Forced - Immediate | 300-Gas Turbine/Jet Engine (Simple Cycle Operation)
8820 | SCR NOx Ammonia injection grid piping/valves | Pollution Control Equipment | NOx Reduction Systems | U1 | Forced - Immediate | 2014 | Gas | GG | 300 | Gas Turbine/Jet Engine (Simple Cycle Operation) | NPCC | Winter | 418.4 | 48 | 1 | 1 | 8820-SCR NOx Ammonia injection grid piping/valves | U1-Forced - Immediate | 300-Gas Turbine/Jet Engine (Simple Cycle Operation)
8820 | SCR NOx Ammonia injection grid piping/valves | Pollution Control Equipment | NOx Reduction Systems | U1 | Forced - Immediate | 2014 | Gas | GG | 300 | Gas Turbine/Jet Engine (Simple Cycle Operation) | RFC | Summer | 60.8 | 45.6 | 1 | 1 | 8820-SCR NOx Ammonia injection grid piping/valves | U1-Forced - Immediate | 300-Gas Turbine/Jet Engine (Simple Cycle Operation)
8820 | SCR NOx Ammonia injection grid piping/valves | Pollution Control Equipment | NOx Reduction Systems | U1 | Forced - Immediate | 2014 | Gas | GG | 850 | Combined Cycle Block | SERC | Summer | 13376.1999 | 282 | 1 | 1 | 8820-SCR NOx Ammonia injection grid piping/valves | U1-Forced - Immediate | 850-Combined Cycle Block
8820 | SCR NOx Ammonia injection grid piping/valves | Pollution Control Equipment | NOx Reduction Systems | D1 | Forced - Immediate | 2014 | Gas | GG | 850 | Combined Cycle Block | NPCC | Off-Peak | 476.3837 | 446.61 | 1 | 1 | 8820-SCR NOx Ammonia injection grid piping/valves | D1-Forced - Immediate | 850-Combined Cycle Block
8820 | SCR NOx Ammonia injection grid piping/valves | Pollution Control Equipment | NOx Reduction Systems | U1 | Forced - Immediate | 2014 | Gas | GG | 850 | Combined Cycle Block | RFC | Summer | 219.75 | 293 | 1 | 1 | 8820-SCR NOx Ammonia injection grid piping/valves | U1-Forced - Immediate | 850-Combined Cycle Block
8820 | SCR NOx Ammonia injection grid piping/valves | Pollution Control Equipment | NOx Reduction Systems | D1 | Forced - Immediate | 2014 | Gas | GG | 850 | Combined Cycle Block | NPCC | Off-Peak | 191.5245 | 425.61 | 1 | 1 | 8820-SCR NOx Ammonia injection grid piping/valves | D1-Forced - Immediate | 850-Combined Cycle Block
8820 | SCR NOx Ammonia injection grid piping/valves | Pollution Control Equipment | NOx Reduction Systems | U1 | Forced - Immediate | 2014 | Gas | GG | 850 | Combined Cycle Block | NPCC | Summer | 243.078 | 83.82 | 1 | 1 | 8820-SCR NOx Ammonia injection grid piping/valves | U1-Forced - Immediate | 850-Combined Cycle Block
8820 | SCR NOx Ammonia injection grid piping/valves | Pollution Control Equipment | NOx Reduction Systems | D1 | Forced - Immediate | 2014 | Gas | GG | 850 | Combined Cycle Block | NPCC | Off-Peak | 566.293 | 435.61 | 1 | 1 | 8820-SCR NOx Ammonia injection grid piping/valves | D1-Forced - Immediate | 850-Combined Cycle Block
8820 | SCR NOx Ammonia injection grid piping/valves | Pollution Control Equipment | NOx Reduction Systems | D1 | Forced - Immediate | 2014 | Gas | GG | 850 | Combined Cycle Block | NPCC | Off-Peak | 4134.5344 | 422.61 | 1 | 1 | 8820-SCR NOx Ammonia injection grid piping/valves | D1-Forced - Immediate | 850-Combined Cycle Block
8820 | SCR NOx Ammonia injection grid piping/valves | Pollution Control Equipment | NOx Reduction Systems | D1 | Forced - Immediate | 2014 | Gas | GG | 850 | Combined Cycle Block | NPCC | Off-Peak | 5996.2677 | 405.61 | 1 | 1 | 8820-SCR NOx Ammonia injection grid piping/valves | D1-Forced - Immediate | 850-Combined Cycle Block
8820 | SCR NOx Ammonia injection grid piping/valves | Pollution Control Equipment | NOx Reduction Systems | U1 | Forced - Immediate | 2014 | Gas | GG | 850 | Combined Cycle Block | RFC | Summer | 217.5 | 290 | 1 | 1 | 8820-SCR NOx Ammonia injection grid piping/valves | U1-Forced - Immediate | 850-Combined Cycle Block
8820 | SCR NOx Ammonia injection grid piping/valves | Pollution Control Equipment | NOx Reduction Systems | D1 | Forced - Immediate | 2014 | Gas | GG | 850 | Combined Cycle Block | NPCC | Winter | 3197.4846 | 540.42 | 1 | 1 | 8820-SCR NOx Ammonia injection grid piping/valves | D1-Forced - Immediate | 850-Combined Cycle Block
8820 | SCR NOx Ammonia injection grid piping/valves | Pollution Control Equipment | NOx Reduction Systems | U1 | Forced - Immediate | 2014 | Gas | GG | 851 | CC GT units | WECC | Off-Peak | 252.7 | 38 | 1 | 1 | 8820-SCR NOx Ammonia injection grid piping/valves | U1-Forced - Immediate | 851-CC GT units
8820 | SCR NOx Ammonia injection grid piping/valves | Pollution Control Equipment | NOx Reduction Systems | U1 | Forced - Immediate | 2014 | Gas | GG | 851 | CC GT units | WECC | Off-Peak | 17.7333 | 38 | 1 | 1 | 8820-SCR NOx Ammonia injection grid piping/valves | U1-Forced - Immediate | 851-CC GT units
8820 | SCR NOx Ammonia injection grid piping/valves | Pollution Control Equipment | NOx Reduction Systems | D1 | Forced - Immediate | 2014 | Waste Heat | WH | 852 | CC steam units | SERC | Off-Peak | 1615.9999 | 120 | 1 | 1 | 8820-SCR NOx Ammonia injection grid piping/valves | D1-Forced - Immediate | 852-CC steam units
8821 | SCR NOx Ammonia tanks; piping and valves (not injection) | Pollution Control Equipment | NOx Reduction Systems | D1 | Forced - Immediate | 2014 | Coal | CC | 100 | Fossil-Steam | RFC | Off-Peak | 1800 | 600 | 1 | 1 | 8821-SCR NOx Ammonia tanks; piping and valves (not injection) | D1-Forced - Immediate | 100-Fossil-Steam
8821 | SCR NOx Ammonia tanks; piping and valves (not injection) | Pollution Control Equipment | NOx Reduction Systems | D1 | Forced - Immediate | 2014 | Coal | CC | 100 | Fossil-Steam | RFC | Off-Peak | 3041.6665 | 500 | 1 | 1 | 8821-SCR NOx Ammonia tanks; piping and valves (not injection) | D1-Forced - Immediate | 100-Fossil-Steam
8821 | SCR NOx Ammonia tanks; piping and valves (not injection) | Pollution Control Equipment | NOx Reduction Systems | D1 | Forced - Immediate | 2014 | Coal | CC | 100 | Fossil-Steam | RFC | Off-Peak | 3050 | 500 | 1 | 1 | 8821-SCR NOx Ammonia tanks; piping and valves (not injection) | D1-Forced - Immediate | 100-Fossil-Steam
8821 | SCR NOx Ammonia tanks; piping and valves (not injection) | Pollution Control Equipment | NOx Reduction Systems | U1 | Forced - Immediate | 2014 | Coal | CC | 100 | Fossil-Steam | RFC | Summer | 22515 | 790 | 1 | 1 | 8821-SCR NOx Ammonia tanks; piping and valves (not injection) | U1-Forced - Immediate | 100-Fossil-Steam
8821 | SCR NOx Ammonia tanks; piping and valves (not injection) | Pollution Control Equipment | NOx Reduction Systems | D1 | Forced - Immediate | 2014 | Coal | CC | 100 | Fossil-Steam | RFC | Off-Peak | 3660 | 600 | 1 | 1 | 8821-SCR NOx Ammonia tanks; piping and valves (not injection) | D1-Forced - Immediate | 100-Fossil-Steam
8821 | SCR NOx Ammonia tanks; piping and valves (not injection) | Pollution Control Equipment | NOx Reduction Systems | D1 | Forced - Immediate | 2014 | Coal | CC | 100 | Fossil-Steam | RFC | Summer | 210 | 90 | 1 | 1 | 8821-SCR NOx Ammonia tanks; piping and valves (not injection) | D1-Forced - Immediate | 100-Fossil-Steam
8821 | SCR NOx Ammonia tanks; piping and valves (not injection) | Pollution Control Equipment | NOx Reduction Systems | D1 | Forced - Immediate | 2014 | Oil | DI | 100 | Fossil-Steam | SERC | Winter | 100.75 | 31 | 1 | 1 | 8821-SCR NOx Ammonia tanks; piping and valves (not injection) | D1-Forced - Immediate | 100-Fossil-Steam
8821 | SCR NOx Ammonia tanks; piping and valves (not injection) | Pollution Control Equipment | NOx Reduction Systems | D1 | Forced - Immediate | 2014 | Coal | CC | 100 | Fossil-Steam | RFC | Summer | 4080 | 400 | 1 | 1 | 8821-SCR NOx Ammonia tanks; piping and valves (not injection) | D1-Forced - Immediate | 100-Fossil-Steam
8821 | SCR NOx Ammonia tanks; piping and valves (not injection) | Pollution Control Equipment | NOx Reduction Systems | D1 | Forced - Immediate | 2014 | Coal | CC | 100 | Fossil-Steam | RFC | Winter | 660 | 550 | 1 | 1 | 8821-SCR NOx Ammonia tanks; piping and valves (not injection) | D1-Forced - Immediate | 100-Fossil-Steam
8821 | SCR NOx Ammonia tanks; piping and valves (not injection) | Pollution Control Equipment | NOx Reduction Systems | D2 | Forced - Delayed | 2014 | Coal | CC | 100 | Fossil-Steam | RFC | Summer | 2224.1666 | 170 | 1 | 1 | 8821-SCR NOx Ammonia tanks; piping and valves (not injection) | D2-Forced - Delayed | 100-Fossil-Steam
8821 | SCR NOx Ammonia tanks; piping and valves (not injection) | Pollution Control Equipment | NOx Reduction Systems | SF | Startup Failure | 2014 | Coal | CC | 100 | Fossil-Steam | RFC | Summer | 18960 | 790 | 1 | 1 | 8821-SCR NOx Ammonia tanks; piping and valves (not injection) | SF-Startup Failure | 100-Fossil-Steam
8821 | SCR NOx Ammonia tanks; piping and valves (not injection) | Pollution Control Equipment | NOx Reduction Systems | D1 | Forced - Immediate | 2014 | Coal | CC | 100 | Fossil-Steam | RFC | Summer | 14.9999 | 90 | 1 | 1 | 8821-SCR NOx Ammonia tanks; piping and valves (not injection) | D1-Forced - Immediate | 100-Fossil-Steam
8821 | SCR NOx Ammonia tanks; piping and valves (not injection) | Pollution Control Equipment | NOx Reduction Systems | U1 | Forced - Immediate | 2014 | Gas | GG | 300 | Gas Turbine/Jet Engine (Simple Cycle Operation) | TRE | Winter | 102.75 | 45 | 4 | 4 | 8821-SCR NOx Ammonia tanks; piping and valves (not injection) | U1-Forced - Immediate | 300-Gas Turbine/Jet Engine (Simple Cycle Operation)
8821 | SCR NOx Ammonia tanks; piping and valves (not injection) | Pollution Control Equipment | NOx Reduction Systems | U1 | Forced - Immediate | 2014 | Gas | GG | 300 | Gas Turbine/Jet Engine (Simple Cycle Operation) | MRO | Winter | 1902.75 | 45 | 1 | 1 | 8821-SCR NOx Ammonia tanks; piping and valves (not injection) | U1-Forced - Immediate | 300-Gas Turbine/Jet Engine (Simple Cycle Operation)
8821 | SCR NOx Ammonia tanks; piping and valves (not injection) | Pollution Control Equipment | NOx Reduction Systems | U1 | Forced - Immediate | 2014 | Gas | GG | 300 | Gas Turbine/Jet Engine (Simple Cycle Operation) | MRO | Winter | 67.5 | 45 | 1 | 1 | 8821-SCR NOx Ammonia tanks; piping and valves (not injection) | U1-Forced - Immediate | 300-Gas Turbine/Jet Engine (Simple Cycle Operation)
8821 | SCR NOx Ammonia tanks; piping and valves (not injection) | Pollution Control Equipment | NOx Reduction Systems | U1 | Forced - Immediate | 2014 | Gas | GG | 300 | Gas Turbine/Jet Engine (Simple Cycle Operation) | NPCC | Winter | 201.275 | 48.5 | 1 | 1 | 8821-SCR NOx Ammonia tanks; piping and valves (not injection) | U1-Forced - Immediate | 300-Gas Turbine/Jet Engine (Simple Cycle Operation)
8821 | SCR NOx Ammonia tanks; piping and valves (not injection) | Pollution Control Equipment | NOx Reduction Systems | U1 | Forced - Immediate | 2014 | Gas | GG | 300 | Gas Turbine/Jet Engine (Simple Cycle Operation) | NPCC | Winter | 227.95 | 48.5 | 2 | 2 | 8821-SCR NOx Ammonia tanks; piping and valves (not injection) | U1-Forced - Immediate | 300-Gas Turbine/Jet Engine (Simple Cycle Operation)
8821 | SCR NOx Ammonia tanks; piping and valves (not injection) | Pollution Control Equipment | NOx Reduction Systems | U1 | Forced - Immediate | 2014 | Gas | GG | 300 | Gas Turbine/Jet Engine (Simple Cycle Operation) | TRE | Winter | 1490 | 50 | 1 | 1 | 8821-SCR NOx Ammonia tanks; piping and valves (not injection) | U1-Forced - Immediate | 300-Gas Turbine/Jet Engine (Simple Cycle Operation)
8821 | SCR NOx Ammonia tanks; piping and valves (not injection) | Pollution Control Equipment | NOx Reduction Systems | U1 | Forced - Immediate | 2014 | Gas | GG | 300 | Gas Turbine/Jet Engine (Simple Cycle Operation) | WECC | Summer | 974.1333 | 52 | 1 | 1 | 8821-SCR NOx Ammonia tanks; piping and valves (not injection) | U1-Forced - Immediate | 300-Gas Turbine/Jet Engine (Simple Cycle Operation)
8821 | SCR NOx Ammonia tanks; piping and valves (not injection) | Pollution Control Equipment | NOx Reduction Systems | U1 | Forced - Immediate | 2014 | Gas | GG | 300 | Gas Turbine/Jet Engine (Simple Cycle Operation) | WECC | Summer | 104 | 52 | 6 | 6 | 8821-SCR NOx Ammonia tanks; piping and valves (not injection) | U1-Forced - Immediate | 300-Gas Turbine/Jet Engine (Simple Cycle Operation)
8821 | SCR NOx Ammonia tanks; piping and valves (not injection) | Pollution Control Equipment | NOx Reduction Systems | U1 | Forced - Immediate | 2014 | Gas | GG | 300 | Gas Turbine/Jet Engine (Simple Cycle Operation) | NPCC | Winter | 14.6666 | 40 | 1 | 1 | 8821-SCR NOx Ammonia tanks; piping and valves (not injection) | U1-Forced - Immediate | 300-Gas Turbine/Jet Engine (Simple Cycle Operation)
8821 | SCR NOx Ammonia tanks; piping and valves (not injection) | Pollution Control Equipment | NOx Reduction Systems | U1 | Forced - Immediate | 2014 | Gas | GG | 300 | Gas Turbine/Jet Engine (Simple Cycle Operation) | NPCC | Winter | 980.72 | 49.2 | 3 | 3 | 8821-SCR NOx Ammonia tanks; piping and valves (not injection) | U1-Forced - Immediate | 300-Gas Turbine/Jet Engine (Simple Cycle Operation)
8821 | SCR NOx Ammonia tanks; piping and valves (not injection) | Pollution Control Equipment | NOx Reduction Systems | U1 | Forced - Immediate | 2014 | Gas | GG | 300 | Gas Turbine/Jet Engine (Simple Cycle Operation) | WECC | Summer | 234.5 | 42 | 1 | 1 | 8821-SCR NOx Ammonia tanks; piping and valves (not injection) | U1-Forced - Immediate | 300-Gas Turbine/Jet Engine (Simple Cycle Operation)
8821 | SCR NOx Ammonia tanks; piping and valves (not injection) | Pollution Control Equipment | NOx Reduction Systems | U1 | Forced - Immediate | 2014 | Gas | GG | 300 | Gas Turbine/Jet Engine (Simple Cycle Operation) | NPCC | Summer | 591.2 | 48 | 1 | 1 | 8821-SCR NOx Ammonia tanks; piping and valves (not injection) | U1-Forced - Immediate | 300-Gas Turbine/Jet Engine (Simple Cycle Operation)
8821 | SCR NOx Ammonia tanks; piping and valves (not injection) | Pollution Control Equipment | NOx Reduction Systems | U1 | Forced - Immediate | 2014 | Gas | GG | 300 | Gas Turbine/Jet Engine (Simple Cycle Operation) | TRE | Summer | 806.05 | 49 | 1 | 1 | 8821-SCR NOx Ammonia tanks; piping and valves (not injection) | U1-Forced - Immediate | 300-Gas Turbine/Jet Engine (Simple Cycle Operation)
8821 | SCR NOx Ammonia tanks; piping and valves (not injection) | Pollution Control Equipment | NOx Reduction Systems | U1 | Forced - Immediate | 2014 | Gas | GG | 300 | Gas Turbine/Jet Engine (Simple Cycle Operation) | NPCC | Winter | 1222.62 | 49.2 | 1 | 1 | 8821-SCR NOx Ammonia tanks; piping and valves (not injection) | U1-Forced - Immediate | 300-Gas Turbine/Jet Engine (Simple Cycle Operation)
8821 | SCR NOx Ammonia tanks; piping and valves (not injection) | Pollution Control Equipment | NOx Reduction Systems | D1 | Forced - Immediate | 2014 | Coal | CC | 650 | Fluidized Bed | RFC | Off-Peak | 57.5167 | 29 | 1 | 1 | 8821-SCR NOx Ammonia tanks; piping and valves (not injection) | D1-Forced - Immediate | 650-Fluidized Bed
8821 | SCR NOx Ammonia tanks; piping and valves (not injection) | Pollution Control Equipment | NOx Reduction Systems | U1 | Forced - Immediate | 2014 | Gas | GG | 851 | CC GT units | RFC | Summer | 1290.2999 | 153 | 1 | 1 | 8821-SCR NOx Ammonia tanks; piping and valves (not injection) | U1-Forced - Immediate | 851-CC GT units
8821 | SCR NOx Ammonia tanks; piping and valves (not injection) | Pollution Control Equipment | NOx Reduction Systems | D1 | Forced - Immediate | 2014 | Gas | GG | 851 | CC GT units | SERC | Winter | 294.45 | 151 | 1 | 1 | 8821-SCR NOx Ammonia tanks; piping and valves (not injection) | D1-Forced - Immediate | 851-CC GT units
8821 | SCR NOx Ammonia tanks; piping and valves (not injection) | Pollution Control Equipment | NOx Reduction Systems | U1 | Forced - Immediate | 2014 | Gas | GG | 851 | CC GT units | WECC | Summer | 337.5033 | 138.7 | 1 | 1 | 8821-SCR NOx Ammonia tanks; piping and valves (not injection) | U1-Forced - Immediate | 851-CC GT units
8821 | SCR NOx Ammonia tanks; piping and valves (not injection) | Pollution Control Equipment | NOx Reduction Systems | D1 | Forced - Immediate | 2014 | Gas | GG | 851 | CC GT units | SERC | Winter | 4235.1499 | 213 | 1 | 1 | 8821-SCR NOx Ammonia tanks; piping and valves (not injection) | D1-Forced - Immediate | 851-CC GT units
8821 | SCR NOx Ammonia tanks; piping and valves (not injection) | Pollution Control Equipment | NOx Reduction Systems | U1 | Forced - Immediate | 2014 | Gas | GG | 851 | CC GT units | WECC | Summer | 2212.265 | 138.7 | 1 | 1 | 8821-SCR NOx Ammonia tanks; piping and valves (not injection) | U1-Forced - Immediate | 851-CC GT units
8821 | SCR NOx Ammonia tanks; piping and valves (not injection) | Pollution Control Equipment | NOx Reduction Systems | D1 | Forced - Immediate | 2014 | Waste Heat | WH | 852 | CC steam units | RFC | Summer | 1045.7333 | 124 | 1 | 1 | 8821-SCR NOx Ammonia tanks; piping and valves (not injection) | D1-Forced - Immediate | 852-CC steam units
8821 | SCR NOx Ammonia tanks; piping and valves (not injection) | Pollution Control Equipment | NOx Reduction Systems | D1 | Forced - Immediate | 2014 | Waste Heat | WH | 852 | CC steam units | WECC | Summer | 2287.23 | 143.4 | 1 | 1 | 8821-SCR NOx Ammonia tanks; piping and valves (not injection) | D1-Forced - Immediate | 852-CC steam units
8821 | SCR NOx Ammonia tanks; piping and valves (not injection) | Pollution Control Equipment | NOx Reduction Systems | D1 | Forced - Immediate | 2014 | Waste Heat | WH | 852 | CC steam units | WECC | Summer | 348.94 | 143.4 | 1 | 1 | 8821-SCR NOx Ammonia tanks; piping and valves (not injection) | D1-Forced - Immediate | 852-CC steam units
8822 | SCR NOx Ammonia air blowers | Pollution Control Equipment | NOx Reduction Systems | D1 | Forced - Immediate | 2014 | Coal | LI | 100 | Fossil-Steam | TRE | Summer | 13.6 | 24 | 1 | 1 | 8822-SCR NOx Ammonia air blowers | D1-Forced - Immediate | 100-Fossil-Steam
8822 | SCR NOx Ammonia air blowers | Pollution Control Equipment | NOx Reduction Systems | U1 | Forced - Immediate | 2014 | Waste Heat | WH | 100 | Fossil-Steam | SERC | Off-Peak | 228.8 | 66 | 1 | 1 | 8822-SCR NOx Ammonia air blowers | U1-Forced - Immediate | 100-Fossil-Steam
8822 | SCR NOx Ammonia air blowers | Pollution Control Equipment | NOx Reduction Systems | SF | Startup Failure | 2014 | Gas | GG | 300 | Gas Turbine/Jet Engine (Simple Cycle Operation) | WECC | Summer | 895.2666 | 52 | 1 | 1 | 8822-SCR NOx Ammonia air blowers | SF-Startup Failure | 300-Gas Turbine/Jet Engine (Simple Cycle Operation)
8822 | SCR NOx Ammonia air blowers | Pollution Control Equipment | NOx Reduction Systems | U1 | Forced - Immediate | 2014 | Gas | GG | 300 | Gas Turbine/Jet Engine (Simple Cycle Operation) | NPCC | Off-Peak | 59.3133 | 57.4 | 1 | 1 | 8822-SCR NOx Ammonia air blowers | U1-Forced - Immediate | 300-Gas Turbine/Jet Engine (Simple Cycle Operation)
8822 | SCR NOx Ammonia air blowers | Pollution Control Equipment | NOx Reduction Systems | U1 | Forced - Immediate | 2014 | Gas | GG | 300 | Gas Turbine/Jet Engine (Simple Cycle Operation) | WECC | Off-Peak | 2033.64 | 53.8 | 1 | 1 | 8822-SCR NOx Ammonia air blowers | U1-Forced - Immediate | 300-Gas Turbine/Jet Engine (Simple Cycle Operation)
8822 | SCR NOx Ammonia air blowers | Pollution Control Equipment | NOx Reduction Systems | U1 | Forced - Immediate | 2014 | Gas | GG | 300 | Gas Turbine/Jet Engine (Simple Cycle Operation) | NPCC | Off-Peak | 54.53 | 57.4 | 1 | 1 | 8822-SCR NOx Ammonia air blowers | U1-Forced - Immediate | 300-Gas Turbine/Jet Engine (Simple Cycle Operation)
8822 | SCR NOx Ammonia air blowers | Pollution Control Equipment | NOx Reduction Systems | U1 | Forced - Immediate | 2014 | Gas | GG | 300 | Gas Turbine/Jet Engine (Simple Cycle Operation) | NPCC | Off-Peak | 856.2166 | 57.4 | 1 | 1 | 8822-SCR NOx Ammonia air blowers | U1-Forced - Immediate | 300-Gas Turbine/Jet Engine (Simple Cycle Operation)
8822 | SCR NOx Ammonia air blowers | Pollution Control Equipment | NOx Reduction Systems | U1 | Forced - Immediate | 2014 | Gas | GG | 300 | Gas Turbine/Jet Engine (Simple Cycle Operation) | MRO | Winter | 302.25 | 45 | 1 | 1 | 8822-SCR NOx Ammonia air blowers | U1-Forced - Immediate | 300-Gas Turbine/Jet Engine (Simple Cycle Operation)
8822 | SCR NOx Ammonia air blowers | Pollution Control Equipment | NOx Reduction Systems | D1 | Forced - Immediate | 2014 | Gas | GG | 850 | Combined Cycle Block | SERC | Summer | 9.32 | 2.33 | 1 | 1 | 8822-SCR NOx Ammonia air blowers | D1-Forced - Immediate | 850-Combined Cycle Block
8822 | SCR NOx Ammonia air blowers | Pollution Control Equipment | NOx Reduction Systems | U1 | Forced - Immediate | 2014 | Gas | GG | 851 | CC GT units | WECC | Off-Peak | 17.1 | 38 | 1 | 1 | 8822-SCR NOx Ammonia air blowers | U1-Forced - Immediate | 851-CC GT units
8822 | SCR NOx Ammonia air blowers | Pollution Control Equipment | NOx Reduction Systems | U3 | Forced - Postponed | 2014 | Gas | GG | 851 | CC GT units | WECC | Winter | 510.1499 | 171 | 1 | 1 | 8822-SCR NOx Ammonia air blowers | U3-Forced - Postponed | 851-CC GT units
8822 | SCR NOx Ammonia air blowers | Pollution Control Equipment | NOx Reduction Systems | D1 | Forced - Immediate | 2014 | Waste Heat | WH | 852 | CC steam units | WECC | Off-Peak | 66.5 | 10 | 1 | 1 | 8822-SCR NOx Ammonia air blowers | D1-Forced - Immediate | 852-CC steam units
8822 | SCR NOx Ammonia air blowers | Pollution Control Equipment | NOx Reduction Systems | D1 | Forced - Immediate | 2014 | Waste Heat | WH | 852 | CC steam units | WECC | Off-Peak | 4.5 | 10 | 1 | 1 | 8822-SCR NOx Ammonia air blowers | D1-Forced - Immediate | 852-CC steam units
8823 | SCR NOx Other ammonia system problems | Pollution Control Equipment | NOx Reduction Systems | D1 | Forced - Immediate | 2014 | Coal | CC | 100 | Fossil-Steam | SERC | Winter | 664 | 83 | 1 | 1 | 8823-SCR NOx Other ammonia system problems | D1-Forced - Immediate | 100-Fossil-Steam
8823 | SCR NOx Other ammonia system problems | Pollution Control Equipment | NOx Reduction Systems | D1 | Forced - Immediate | 2014 | Coal | CC | 100 | Fossil-Steam | MRO | Winter | 3258.6666 | 130 | 1 | 1 | 8823-SCR NOx Other ammonia system problems | D1-Forced - Immediate | 100-Fossil-Steam
8823 | SCR NOx Other ammonia system problems | Pollution Control Equipment | NOx Reduction Systems | D1 | Forced - Immediate | 2014 | Coal | LI | 100 | Fossil-Steam | TRE | Off-Peak | 8.5 | 17 | 1 | 1 | 8823-SCR NOx Other ammonia system problems | D1-Forced - Immediate | 100-Fossil-Steam
8823 | SCR NOx Other ammonia system problems | Pollution Control Equipment | NOx Reduction Systems | D1 | Forced - Immediate | 2014 | Coal | LI | 100 | Fossil-Steam | TRE | Off-Peak | 24.7 | 39 | 1 | 1 | 8823-SCR NOx Other ammonia system problems | D1-Forced - Immediate | 100-Fossil-Steam
8823 | SCR NOx Other ammonia system problems | Pollution Control Equipment | NOx Reduction Systems | D1 | Forced - Immediate | 2014 | Coal | LI | 100 | Fossil-Steam | TRE | Off-Peak | 601.75 | 145 | 1 | 1 | 8823-SCR NOx Other ammonia system problems | D1-Forced - Immediate | 100-Fossil-Steam
8823 | SCR NOx Other ammonia system problems | Pollution Control Equipment | NOx Reduction Systems | D2 | Forced - Delayed | 2014 | Coal | CC | 100 | Fossil-Steam | SERC | Off-Peak | 48.3333 | 50 | 1 | 1 | 8823-SCR NOx Other ammonia system problems | D2-Forced - Delayed | 100-Fossil-Steam
8823 | SCR NOx Other ammonia system problems | Pollution Control Equipment | NOx Reduction Systems | U1 | Forced - Immediate | 2014 | Oil | DI | 100 | Fossil-Steam | SERC | Winter | 2036.7666 | 58 | 1 | 1 | 8823-SCR NOx Other ammonia system problems | U1-Forced - Immediate | 100-Fossil-Steam
8823 | SCR NOx Other ammonia system problems | Pollution Control Equipment | NOx Reduction Systems | D1 | Forced - Immediate | 2014 | Coal | CC | 100 | Fossil-Steam | RFC | Off-Peak | 109.9333 | 97 | 1 | 1 | 8823-SCR NOx Other ammonia system problems | D1-Forced - Immediate | 100-Fossil-Steam
8823 | SCR NOx Other ammonia system problems | Pollution Control Equipment | NOx Reduction Systems | D1 | Forced - Immediate | 2014 | Coal | CC | 100 | Fossil-Steam | RFC | Summer | 491.6666 | 118 | 1 | 1 | 8823-SCR NOx Other ammonia system problems | D1-Forced - Immediate | 100-Fossil-Steam
8823 | SCR NOx Other ammonia system problems | Pollution Control Equipment | NOx Reduction Systems | D1 | Forced - Immediate | 2014 | Coal | CC | 100 | Fossil-Steam | RFC | Off-Peak | 16.832 | 21.04 | 1 | 1 | 8823-SCR NOx Other ammonia system problems | D1-Forced - Immediate | 100-Fossil-Steam
8823 | SCR NOx Other ammonia system problems | Pollution Control Equipment | NOx Reduction Systems | D1 | Forced - Immediate | 2014 | Coal | CC | 100 | Fossil-Steam | RFC | Off-Peak | 820.9832 | 227 | 1 | 1 | 8823-SCR NOx Other ammonia system problems | D1-Forced - Immediate | 100-Fossil-Steam
8823 | SCR NOx Other ammonia system problems | Pollution Control Equipment | NOx Reduction Systems | D1 | Forced - Immediate | 2014 | Coal | CC | 100 | Fossil-Steam | RFC | Summer | 330.5333 | 148 | 1 | 1 | 8823-SCR NOx Other ammonia system problems | D1-Forced - Immediate | 100-Fossil-Steam
8823 | SCR NOx Other ammonia system problems | Pollution Control Equipment | NOx Reduction Systems | D1 | Forced - Immediate | 2014 | Coal | LI | 100 | Fossil-Steam | TRE | Summer | 4.75 | 15 | 1 | 1 | 8823-SCR NOx Other ammonia system problems | D1-Forced - Immediate | 100-Fossil-Steam
8823 | SCR NOx Other ammonia system problems | Pollution Control Equipment | NOx Reduction Systems | D1 | Forced - Immediate | 2014 | Gas | GG | 100 | Fossil-Steam | WECC | Off-Peak | 41.25 | 165 | 1 | 1 | 8823-SCR NOx Other ammonia system problems | D1-Forced - Immediate | 100-Fossil-Steam
8823 | SCR NOx Other ammonia system problems | Pollution Control Equipment | NOx Reduction Systems | D1 | Forced - Immediate | 2014 | Coal | CC | 100 | Fossil-Steam | RFC | Summer | 163.3333 | 70 | 1 | 1 | 8823-SCR NOx Other ammonia system problems | D1-Forced - Immediate | 100-Fossil-Steam
8823 | SCR NOx Other ammonia system problems | Pollution Control Equipment | NOx Reduction Systems | D1 | Forced - Immediate | 2014 | Coal | CC | 100 | Fossil-Steam | RFC | Winter | 2790 | 225 | 1 | 1 | 8823-SCR NOx Other ammonia system problems | D1-Forced - Immediate | 100-Fossil-Steam
8823 | SCR NOx Other ammonia system problems | Pollution Control Equipment | NOx Reduction Systems | D1 | Forced - Immediate | 2014 | Coal | LI | 100 | Fossil-Steam | TRE | Winter | 42.5333 | 44 | 1 | 1 | 8823-SCR NOx Other ammonia system problems | D1-Forced - Immediate | 100-Fossil-Steam
8823 | SCR NOx Other ammonia system problems | Pollution Control Equipment | NOx Reduction Systems | D1 | Forced - Immediate | 2014 | Other | WD | 100 | Fossil-Steam | SERC | Off-Peak | 72.3333 | 7 | 1 | 1 | 8823-SCR NOx Other ammonia system problems | D1-Forced - Immediate | 100-Fossil-Steam
8823 | SCR NOx Other ammonia system problems | Pollution Control Equipment | NOx Reduction Systems | D1 | Forced - Immediate | 2014 | Coal | CC | 100 | Fossil-Steam | RFC | Off-Peak | 577.5 | 77 | 1 | 1 | 8823-SCR NOx Other ammonia system problems | D1-Forced - Immediate | 100-Fossil-Steam
8823 | SCR NOx Other ammonia system problems | Pollution Control Equipment | NOx Reduction Systems | D1 | Forced - Immediate | 2014 | Coal | CC | 100 | Fossil-Steam | NPCC | Winter | 196.3333 | 95 | 1 | 2 | 8823-SCR NOx Other ammonia system problems | D1-Forced - Immediate | 100-Fossil-Steam
8823 | SCR NOx Other ammonia system problems | Pollution Control Equipment | NOx Reduction Systems | D1 | Forced - Immediate | 2014 | Coal | LI | 100 | Fossil-Steam | TRE | Off-Peak | 461.0666 | 133 | 1 | 1 | 8823-SCR NOx Other ammonia system problems | D1-Forced - Immediate | 100-Fossil-Steam
8823 | SCR NOx Other ammonia system problems | Pollution Control Equipment | NOx Reduction Systems | D1 | Forced - Immediate | 2014 | Coal | CC | 100 | Fossil-Steam | NPCC | Winter | 16.6666 | 200 | 1 | 1 | 8823-SCR NOx Other ammonia system problems | D1-Forced - Immediate | 100-Fossil-Steam
8823 | SCR NOx Other ammonia system problems | Pollution Control Equipment | NOx Reduction Systems | D1 | Forced - Immediate | 2014 | Coal | CC | 100 | Fossil-Steam | MRO | Winter | 853.6666 | 130 | 1 | 1 | 8823-SCR NOx Other ammonia system problems | D1-Forced - Immediate | 100-Fossil-Steam
8823 | SCR NOx Other ammonia system problems | Pollution Control Equipment | NOx Reduction Systems | D1 | Forced - Immediate | 2014 | Gas | GG | 100 | Fossil-Steam | WECC | Off-Peak | 90.75 | 165 | 1 | 1 | 8823-SCR NOx Other ammonia system problems | D1-Forced - Immediate | 100-Fossil-Steam
8823 | SCR NOx Other ammonia system problems | Pollution Control Equipment | NOx Reduction Systems | D1 | Forced - Immediate | 2014 | Coal | CC | 100 | Fossil-Steam | NPCC | Winter | 4.9167 | 5 | 1 | 1 | 8823-SCR NOx Other ammonia system problems | D1-Forced - Immediate | 100-Fossil-Steam
8823 | SCR NOx Other ammonia system problems | Pollution Control Equipment | NOx Reduction Systems | D1 | Forced - Immediate | 2014 | Coal | LI | 100 | Fossil-Steam | TRE | Off-Peak | 3.4833 | 11 | 1 | 1 | 8823-SCR NOx Other ammonia system problems | D1-Forced - Immediate | 100-Fossil-Steam
8823 | SCR NOx Other ammonia system problems | Pollution Control Equipment | NOx Reduction Systems | D1 | Forced - Immediate | 2014 | Coal | LI | 100 | Fossil-Steam | TRE | Off-Peak | 5.8333 | 14 | 1 | 1 | 8823-SCR NOx Other ammonia system problems | D1-Forced - Immediate | 100-Fossil-Steam
8823 | SCR NOx Other ammonia system problems | Pollution Control Equipment | NOx Reduction Systems | D1 | Forced - Immediate | 2014 | Other | WD | 100 | Fossil-Steam | SERC | Winter | 28.8 | 6 | 1 | 1 | 8823-SCR NOx Other ammonia system problems | D1-Forced - Immediate | 100-Fossil-Steam
8823 | SCR NOx Other ammonia system problems | Pollution Control Equipment | NOx Reduction Systems | D2 | Forced - Delayed | 2014 | Coal | CC | 100 | Fossil-Steam | RFC | Summer | 1870 | 110 | 1 | 1 | 8823-SCR NOx Other ammonia system problems | D2-Forced - Delayed | 100-Fossil-Steam
8823 | SCR NOx Other ammonia system problems | Pollution Control Equipment | NOx Reduction Systems | U1 | Forced - Immediate | 2014 | Gas | GG | 300 | Gas Turbine/Jet Engine (Simple Cycle Operation) | NPCC | Off-Peak | 72.8 | 48 | 1 | 1 | 8823-SCR NOx Other ammonia system problems | U1-Forced - Immediate | 300-Gas Turbine/Jet Engine (Simple Cycle Operation)
8823 | SCR NOx Other ammonia system problems | Pollution Control Equipment | NOx Reduction Systems | U1 | Forced - Immediate | 2014 | Gas | GG | 300 | Gas Turbine/Jet Engine (Simple Cycle Operation) | NPCC | Off-Peak | 104.55 | 41 | 1 | 1 | 8823-SCR NOx Other ammonia system problems | U1-Forced - Immediate | 300-Gas Turbine/Jet Engine (Simple Cycle Operation)
8823 | SCR NOx Other ammonia system problems | Pollution Control Equipment | NOx Reduction Systems | U1 | Forced - Immediate | 2014 | Gas | GG | 300 | Gas Turbine/Jet Engine (Simple Cycle Operation) | NPCC | Winter | 24.2833 | 47 | 1 | 1 | 8823-SCR NOx Other ammonia system problems | U1-Forced - Immediate | 300-Gas Turbine/Jet Engine (Simple Cycle Operation)
8823 | SCR NOx Other ammonia system problems | Pollution Control Equipment | NOx Reduction Systems | U2 | Forced - Delayed | 2014 | Gas | GG | 300 | Gas Turbine/Jet Engine (Simple Cycle Operation) | WECC | Off-Peak | 172.9833 | 97 | 1 | 1 | 8823-SCR NOx Other ammonia system problems | U2-Forced - Delayed | 300-Gas Turbine/Jet Engine (Simple Cycle Operation)
8823 | SCR NOx Other ammonia system problems | Pollution Control Equipment | NOx Reduction Systems | D1 | Forced - Immediate | 2014 | Gas | GG | 300 | Gas Turbine/Jet Engine (Simple Cycle Operation) | NPCC | Winter | 0 | 0 | 1 | 1 | 8823-SCR NOx Other ammonia system problems | D1-Forced - Immediate | 300-Gas Turbine/Jet Engine (Simple Cycle Operation)
8823 | SCR NOx Other ammonia system problems | Pollution Control Equipment | NOx Reduction Systems | D1 | Forced - Immediate | 2014 | Gas | GG | 300 | Gas Turbine/Jet Engine (Simple Cycle Operation) | NPCC | Winter | 8.1333 | 2 | 1 | 1 | 8823-SCR NOx Other ammonia system problems | D1-Forced - Immediate | 300-Gas Turbine/Jet Engine (Simple Cycle Operation)
8823 | SCR NOx Other ammonia system problems | Pollution Control Equipment | NOx Reduction Systems | U1 | Forced - Immediate | 2014 | Gas | GG | 300 | Gas Turbine/Jet Engine (Simple Cycle Operation) | NPCC | Off-Peak | 97.1833 | 49 | 1 | 1 | 8823-SCR NOx Other ammonia system problems | U1-Forced - Immediate | 300-Gas Turbine/Jet Engine (Simple Cycle Operation)
8823 | SCR NOx Other ammonia system problems | Pollution Control Equipment | NOx Reduction Systems | U1 | Forced - Immediate | 2014 | Gas | GG | 300 | Gas Turbine/Jet Engine (Simple Cycle Operation) | NPCC | Summer | 412.4166 | 49 | 1 | 1 | 8823-SCR NOx Other ammonia system problems | U1-Forced - Immediate | 300-Gas Turbine/Jet Engine (Simple Cycle Operation)
8823 | SCR NOx Other ammonia system problems | Pollution Control Equipment | NOx Reduction Systems | U1 | Forced - Immediate | 2014 | Gas | GG | 300 | Gas Turbine/Jet Engine (Simple Cycle Operation) | WECC | Winter | 533.5 | 97 | 1 | 1 | 8823-SCR NOx Other ammonia system problems | U1-Forced - Immediate | 300-Gas Turbine/Jet Engine (Simple Cycle Operation)
8823 | SCR NOx Other ammonia system problems | Pollution Control Equipment | NOx Reduction Systems | U1 | Forced - Immediate | 2014 | Gas | GG | 300 | Gas Turbine/Jet Engine (Simple Cycle Operation) | WECC | Off-Peak | 33.0433 | 86.2 | 1 | 1 | 8823-SCR NOx Other ammonia system problems | U1-Forced - Immediate | 300-Gas Turbine/Jet Engine (Simple Cycle Operation)
8823 | SCR NOx Other ammonia system problems | Pollution Control Equipment | NOx Reduction Systems | U1 | Forced - Immediate | 2014 | Gas | GG | 300 | Gas Turbine/Jet Engine (Simple Cycle Operation) | WECC | Summer | 56.485 | 42.9 | 1 | 1 | 8823-SCR NOx Other ammonia system problems | U1-Forced - Immediate | 300-Gas Turbine/Jet Engine (Simple Cycle Operation)
8823 | SCR NOx Other ammonia system problems | Pollution Control Equipment | NOx Reduction Systems | U1 | Forced - Immediate | 2014 | Gas | GG | 300 | Gas Turbine/Jet Engine (Simple Cycle Operation) | NPCC | Summer | 102.0833 | 49 | 1 | 1 | 8823-SCR NOx Other ammonia system problems | U1-Forced - Immediate | 300-Gas Turbine/Jet Engine (Simple Cycle Operation)
8823 | SCR NOx Other ammonia system problems | Pollution Control Equipment | NOx Reduction Systems | U1 | Forced - Immediate | 2014 | Gas | GG | 300 | Gas Turbine/Jet Engine (Simple Cycle Operation) | NPCC | Winter | 33.6833 | 47 | 1 | 1 | 8823-SCR NOx Other ammonia system problems | U1-Forced - Immediate | 300-Gas Turbine/Jet Engine (Simple Cycle Operation)
8823 | SCR NOx Other ammonia system problems | Pollution Control Equipment | NOx Reduction Systems | U1 | Forced - Immediate | 2014 | Oil | KE | 300 | Gas Turbine/Jet Engine (Simple Cycle Operation) | NPCC | Off-Peak | 22.55 | 41 | 1 | 1 | 8823-SCR NOx Other ammonia system problems | U1-Forced - Immediate | 300-Gas Turbine/Jet Engine (Simple Cycle Operation)
8823 | SCR NOx Other ammonia system problems | Pollution Control Equipment | NOx Reduction Systems | D1 | Forced - Immediate | 2014 | Gas | GG | 300 | Gas Turbine/Jet Engine (Simple Cycle Operation) | NPCC | Winter | 11.2167 | 1 | 1 | 1 | 8823-SCR NOx Other ammonia system problems | D1-Forced - Immediate | 300-Gas Turbine/Jet Engine (Simple Cycle Operation)
8823 | SCR NOx Other ammonia system problems | Pollution Control Equipment | NOx Reduction Systems | SF | Startup Failure | 2014 | Gas | GG | 300 | Gas Turbine/Jet Engine (Simple Cycle Operation) | NPCC | Off-Peak | 25.2833 | 41 | 1 | 1 | 8823-SCR NOx Other ammonia system problems | SF-Startup Failure | 300-Gas Turbine/Jet Engine (Simple Cycle Operation)
8823 | SCR NOx Other ammonia system problems | Pollution Control Equipment | NOx Reduction Systems | U1 | Forced - Immediate | 2014 | Gas | GG | 300 | Gas Turbine/Jet Engine (Simple Cycle Operation) | WECC | Summer | 68.96 | 86.2 | 1 | 1 | 8823-SCR NOx Other ammonia system problems | U1-Forced - Immediate | 300-Gas Turbine/Jet Engine (Simple Cycle Operation)
8823 | SCR NOx Other ammonia system problems | Pollution Control Equipment | NOx Reduction Systems | U1 | Forced - Immediate | 2014 | Gas | GG | 300 | Gas Turbine/Jet Engine (Simple Cycle Operation) | NPCC | Summer | 142.9166 | 49 | 2 | 2 | 8823-SCR NOx Other ammonia system problems | U1-Forced - Immediate | 300-Gas Turbine/Jet Engine (Simple Cycle Operation)
8823 | SCR NOx Other ammonia system problems | Pollution Control Equipment | NOx Reduction Systems | U1 | Forced - Immediate | 2014 | Gas | GG | 300 | Gas Turbine/Jet Engine (Simple Cycle Operation) | WECC | Summer | 1612 | 52 | 1 | 1 | 8823-SCR NOx Other ammonia system problems | U1-Forced - Immediate | 300-Gas Turbine/Jet Engine (Simple Cycle Operation)
8823 | SCR NOx Other ammonia system problems | Pollution Control Equipment | NOx Reduction Systems | U1 | Forced - Immediate | 2014 | Gas | GG | 300 | Gas Turbine/Jet Engine (Simple Cycle Operation) | NPCC | Winter | 70.5 | 47 | 1 | 1 | 8823-SCR NOx Other ammonia system problems | U1-Forced - Immediate | 300-Gas Turbine/Jet Engine (Simple Cycle Operation)
8823 | SCR NOx Other ammonia system problems | Pollution Control Equipment | NOx Reduction Systems | U1 | Forced - Immediate | 2014 | Gas | GG | 300 | Gas Turbine/Jet Engine (Simple Cycle Operation) | WECC | Winter | 72.75 | 97 | 1 | 1 | 8823-SCR NOx Other ammonia system problems | U1-Forced - Immediate | 300-Gas Turbine/Jet Engine (Simple Cycle Operation)
8823 | SCR NOx Other ammonia system problems | Pollution Control Equipment | NOx Reduction Systems | D1 | Forced - Immediate | 2014 | Gas | GG | 300 | Gas Turbine/Jet Engine (Simple Cycle Operation) | WECC | Winter | 920.55 | 9 | 1 | 1 | 8823-SCR NOx Other ammonia system problems | D1-Forced - Immediate | 300-Gas Turbine/Jet Engine (Simple Cycle Operation)
8823 | SCR NOx Other ammonia system problems | Pollution Control Equipment | NOx Reduction Systems | U1 | Forced - Immediate | 2014 | Gas | GG | 300 | Gas Turbine/Jet Engine (Simple Cycle Operation) | TRE | Off-Peak | 75.1333 | 49 | 1 | 1 | 8823-SCR NOx Other ammonia system problems | U1-Forced - Immediate | 300-Gas Turbine/Jet Engine (Simple Cycle Operation)
8823 | SCR NOx Other ammonia system problems | Pollution Control Equipment | NOx Reduction Systems | U1 | Forced - Immediate | 2014 | Gas | GG | 300 | Gas Turbine/Jet Engine (Simple Cycle Operation) | NPCC | Off-Peak | 966.1166 | 49 | 1 | 1 | 8823-SCR NOx Other ammonia system problems | U1-Forced - Immediate | 300-Gas Turbine/Jet Engine (Simple Cycle Operation)
8823 | SCR NOx Other ammonia system problems | Pollution Control Equipment | NOx Reduction Systems | U1 | Forced - Immediate | 2014 | Gas | GG | 300 | Gas Turbine/Jet Engine (Simple Cycle Operation) | NPCC | Off-Peak | 969.3833 | 49 | 1 | 1 | 8823-SCR NOx Other ammonia system problems | U1-Forced - Immediate | 300-Gas Turbine/Jet Engine (Simple Cycle Operation)
8823 | SCR NOx Other ammonia system problems | Pollution Control Equipment | NOx Reduction Systems | U1 | Forced - Immediate | 2014 | Gas | GG | 300 | Gas Turbine/Jet Engine (Simple Cycle Operation) | WECC | Summer | 4.41 | 88.2 | 1 | 1 | 8823-SCR NOx Other ammonia system problems | U1-Forced - Immediate | 300-Gas Turbine/Jet Engine (Simple Cycle Operation)
8823 | SCR NOx Other ammonia system problems | Pollution Control Equipment | NOx Reduction Systems | U1 | Forced - Immediate | 2014 | Gas | GG | 300 | Gas Turbine/Jet Engine (Simple Cycle Operation) | NPCC | Summer | 16 | 40 | 1 | 1 | 8823-SCR NOx Other ammonia system problems | U1-Forced - Immediate | 300-Gas Turbine/Jet Engine (Simple Cycle Operation)
8823 | SCR NOx Other ammonia system problems | Pollution Control Equipment | NOx Reduction Systems | U1 | Forced - Immediate | 2014 | Gas | GG | 300 | Gas Turbine/Jet Engine (Simple Cycle Operation) | NPCC | Summer | 49.8833 | 41 | 1 | 1 | 8823-SCR NOx Other ammonia system problems | U1-Forced - Immediate | 300-Gas Turbine/Jet Engine (Simple Cycle Operation)
8823 | SCR NOx Other ammonia system problems | Pollution Control Equipment | NOx Reduction Systems | U1 | Forced - Immediate | 2014 | Gas | GG | 300 | Gas Turbine/Jet Engine (Simple Cycle Operation) | NPCC | Summer | 135.9833 | 41 | 1 | 1 | 8823-SCR NOx Other ammonia system problems | U1-Forced - Immediate | 300-Gas Turbine/Jet Engine (Simple Cycle Operation)
8823 | SCR NOx Other ammonia system problems | Pollution Control Equipment | NOx Reduction Systems | D1 | Forced - Immediate | 2014 | Gas | GG | 300 | Gas Turbine/Jet Engine (Simple Cycle Operation) | WECC | Off-Peak | 306 | 17 | 1 | 1 | 8823-SCR NOx Other ammonia system problems | D1-Forced - Immediate | 300-Gas Turbine/Jet Engine (Simple Cycle Operation)
8823 | SCR NOx Other ammonia system problems | Pollution Control Equipment | NOx Reduction Systems | U1 | Forced - Immediate | 2014 | Gas | GG | 300 | Gas Turbine/Jet Engine (Simple Cycle Operation) | NPCC | Off-Peak | 22.2333 | 46 | 1 | 1 | 8823-SCR NOx Other ammonia system problems | U1-Forced - Immediate | 300-Gas Turbine/Jet Engine (Simple Cycle Operation)
8823 | SCR NOx Other ammonia system problems | Pollution Control Equipment | NOx Reduction Systems | U1 | Forced - Immediate | 2014 | Gas | GG | 300 | Gas Turbine/Jet Engine (Simple Cycle Operation) | NPCC | Off-Peak | 23.2333 | 41 | 1 | 1 | 8823-SCR NOx Other ammonia system problems | U1-Forced - Immediate | 300-Gas Turbine/Jet Engine (Simple Cycle Operation)
8823 | SCR NOx Other ammonia system problems | Pollution Control Equipment | NOx Reduction Systems | U1 | Forced - Immediate | 2014 | Gas | GG | 300 | Gas Turbine/Jet Engine (Simple Cycle Operation) | NPCC | Off-Peak | 28.7 | 41 | 1 | 1 | 8823-SCR NOx Other ammonia system problems | U1-Forced - Immediate | 300-Gas Turbine/Jet Engine (Simple Cycle Operation)
8823 | SCR NOx Other ammonia system problems | Pollution Control Equipment | NOx Reduction Systems | U1 | Forced - Immediate | 2014 | Gas | GG | 300 | Gas Turbine/Jet Engine (Simple Cycle Operation) | WECC | Off-Peak | 104.8766 | 86.2 | 1 | 1 | 8823-SCR NOx Other ammonia system problems | U1-Forced - Immediate | 300-Gas Turbine/Jet Engine (Simple Cycle Operation)
8823 | SCR NOx Other ammonia system problems | Pollution Control Equipment | NOx Reduction Systems | U1 | Forced - Immediate | 2014 | Gas | GG | 300 | Gas Turbine/Jet Engine (Simple Cycle Operation) | WECC | Summer | 26 | 52 | 3 | 3 | 8823-SCR NOx Other ammonia system problems | U1-Forced - Immediate | 300-Gas Turbine/Jet Engine (Simple Cycle Operation)
8823 | SCR NOx Other ammonia system problems | Pollution Control Equipment | NOx Reduction Systems | U1 | Forced - Immediate | 2014 | Gas | GG | 300 | Gas Turbine/Jet Engine (Simple Cycle Operation) | NPCC | Summer | 102.9 | 49 | 1 | 1 | 8823-SCR NOx Other ammonia system problems | U1-Forced - Immediate | 300-Gas Turbine/Jet Engine (Simple Cycle Operation)
8823 | SCR NOx Other ammonia system problems | Pollution Control Equipment | NOx Reduction Systems | U1 | Forced - Immediate | 2014 | Gas | GG | 300 | Gas Turbine/Jet Engine (Simple Cycle Operation) | WECC | Summer | 130 | 52 | 1 | 1 | 8823-SCR NOx Other ammonia system problems | U1-Forced - Immediate | 300-Gas Turbine/Jet Engine (Simple Cycle Operation)
8823 | SCR NOx Other ammonia system problems | Pollution Control Equipment | NOx Reduction Systems | U1 | Forced - Immediate | 2014 | Gas | GG | 300 | Gas Turbine/Jet Engine (Simple Cycle Operation) | NPCC | Winter | 41.65 | 49 | 1 | 1 | 8823-SCR NOx Other ammonia system problems | U1-Forced - Immediate | 300-Gas Turbine/Jet Engine (Simple Cycle Operation)
8823 | SCR NOx Other ammonia system problems | Pollution Control Equipment | NOx Reduction Systems | SF | Startup Failure | 2014 | Gas | GG | 300 | Gas Turbine/Jet Engine (Simple Cycle Operation) | WECC | Off-Peak | 33.0433 | 86.2 | 1 | 1 | 8823-SCR NOx Other ammonia system problems | SF-Startup Failure | 300-Gas Turbine/Jet Engine (Simple Cycle Operation)
8823 | SCR NOx Other ammonia system problems | Pollution Control Equipment | NOx Reduction Systems | U1 | Forced - Immediate | 2014 | Gas | GG | 300 | Gas Turbine/Jet Engine (Simple Cycle Operation) | WECC | Off-Peak | 64.65 | 86.2 | 1 | 1 | 8823-SCR NOx Other ammonia system problems | U1-Forced - Immediate | 300-Gas Turbine/Jet Engine (Simple Cycle Operation)
8823 | SCR NOx Other ammonia system problems | Pollution Control Equipment | NOx Reduction Systems | U1 | Forced - Immediate | 2014 | Gas | GG | 300 | Gas Turbine/Jet Engine (Simple Cycle Operation) | NPCC | Off-Peak | 232 | 48 | 1 | 1 | 8823-SCR NOx Other ammonia system problems | U1-Forced - Immediate | 300-Gas Turbine/Jet Engine (Simple Cycle Operation)
8823 | SCR NOx Other ammonia system problems | Pollution Control Equipment | NOx Reduction Systems | U1 | Forced - Immediate | 2014 | Gas | GG | 300 | Gas Turbine/Jet Engine (Simple Cycle Operation) | RFC | Summer | 62.4566 | 45.7 | 1 | 1 | 8823-SCR NOx Other ammonia system problems | U1-Forced - Immediate | 300-Gas Turbine/Jet Engine (Simple Cycle Operation)
8823 | SCR NOx Other ammonia system problems | Pollution Control Equipment | NOx Reduction Systems | U1 | Forced - Immediate | 2014 | Gas | GG | 300 | Gas Turbine/Jet Engine (Simple Cycle Operation) | NPCC | Summer | 381.3833 | 49 | 1 | 1 | 8823-SCR NOx Other ammonia system problems | U1-Forced - Immediate | 300-Gas Turbine/Jet Engine (Simple Cycle Operation)
8823 | SCR NOx Other ammonia system problems | Pollution Control Equipment | NOx Reduction Systems | U1 | Forced - Immediate | 2014 | Gas | GG | 300 | Gas Turbine/Jet Engine (Simple Cycle Operation) | NPCC | Winter | 98.6167 | 48.5 | 1 | 1 | 8823-SCR NOx Other ammonia system problems | U1-Forced - Immediate | 300-Gas Turbine/Jet Engine (Simple Cycle Operation)
8823 | SCR NOx Other ammonia system problems | Pollution Control Equipment | NOx Reduction Systems | U1 | Forced - Immediate | 2014 | Gas | GG | 300 | Gas Turbine/Jet Engine (Simple Cycle Operation) | NPCC | Winter | 117.2083 | 48.5 | 1 | 1 | 8823-SCR NOx Other ammonia system problems | U1-Forced - Immediate | 300-Gas Turbine/Jet Engine (Simple Cycle Operation)
8823 | SCR NOx Other ammonia system problems | Pollution Control Equipment | NOx Reduction Systems | U1 | Forced - Immediate | 2014 | Gas | GG | 300 | Gas Turbine/Jet Engine (Simple Cycle Operation) | WECC | Winter | 121.625 | 52.5 | 1 | 1 | 8823-SCR NOx Other ammonia system problems | U1-Forced - Immediate | 300-Gas Turbine/Jet Engine (Simple Cycle Operation)
8823 | SCR NOx Other ammonia system problems | Pollution Control Equipment | NOx Reduction Systems | SF | Startup Failure | 2014 | Gas | GG | 300 | Gas Turbine/Jet Engine (Simple Cycle Operation) | NPCC | Summer | 16.45 | 21 | 1 | 1 | 8823-SCR NOx Other ammonia system problems | SF-Startup Failure | 300-Gas Turbine/Jet Engine (Simple Cycle Operation)
8823 | SCR NOx Other ammonia system problems | Pollution Control Equipment | NOx Reduction Systems | U1 | Forced - Immediate | 2014 | Gas | GG | 300 | Gas Turbine/Jet Engine (Simple Cycle Operation) | NPCC | Off-Peak | 22.8666 | 49 | 1 | 1 | 8823-SCR NOx Other ammonia system problems | U1-Forced - Immediate | 300-Gas Turbine/Jet Engine (Simple Cycle Operation)
8823 | SCR NOx Other ammonia system problems | Pollution Control Equipment | NOx Reduction Systems | U1 | Forced - Immediate | 2014 | Gas | GG | 300 | Gas Turbine/Jet Engine (Simple Cycle Operation) | NPCC | Off-Peak | 37.5833 | 41 | 1 | 1 | 8823-SCR NOx Other ammonia system problems | U1-Forced - Immediate | 300-Gas Turbine/Jet Engine (Simple Cycle Operation)
8823 | SCR NOx Other ammonia system problems | Pollution Control Equipment | NOx Reduction Systems | U1 | Forced - Immediate | 2014 | Gas | GG | 300 | Gas Turbine/Jet Engine (Simple Cycle Operation) | NPCC | Off-Peak | 65.6 | 41 | 1 | 1 | 8823-SCR NOx Other ammonia system problems | U1-Forced - Immediate | 300-Gas Turbine/Jet Engine (Simple Cycle Operation)
8823 | SCR NOx Other ammonia system problems | Pollution Control Equipment | NOx Reduction Systems | U1 | Forced - Immediate | 2014 | Gas | GG | 300 | Gas Turbine/Jet Engine (Simple Cycle Operation) | NPCC | Summer | 229.0283 | 46.9 | 1 | 1 | 8823-SCR NOx Other ammonia system problems | U1-Forced - Immediate | 300-Gas Turbine/Jet Engine (Simple Cycle Operation)
8823 | SCR NOx Other ammonia system problems | Pollution Control Equipment | NOx Reduction Systems | U1 | Forced - Immediate | 2014 | Gas | GG | 300 | Gas Turbine/Jet Engine (Simple Cycle Operation) | WECC | Winter | 24.25 | 97 | 1 | 1 | 8823-SCR NOx Other ammonia system problems | U1-Forced - Immediate | 300-Gas Turbine/Jet Engine (Simple Cycle Operation)
8823 | SCR NOx Other ammonia system problems | Pollution Control Equipment | NOx Reduction Systems | U1 | Forced - Immediate | 2014 | Gas | GG | 300 | Gas Turbine/Jet Engine (Simple Cycle Operation) | NPCC | Winter | 113.975 | 48.5 | 1 | 1 | 8823-SCR NOx Other ammonia system problems | U1-Forced - Immediate | 300-Gas Turbine/Jet Engine (Simple Cycle Operation)
8823 | SCR NOx Other ammonia system problems | Pollution Control Equipment | NOx Reduction Systems | D1 | Forced - Immediate | 2014 | Gas | GG | 850 | Combined Cycle Block | NPCC | Off-Peak | 288.3279 | 94.02 | 1 | 1 | 8823-SCR NOx Other ammonia system problems | D1-Forced - Immediate | 850-Combined Cycle Block
8823 | SCR NOx Other ammonia system problems | Pollution Control Equipment | NOx Reduction Systems | U1 | Forced - Immediate | 2014 | Gas | GG | 850 | Combined Cycle Block | RFC | Winter | 1422.6332 | 182 | 1 | 1 | 8823-SCR NOx Other ammonia system problems | U1-Forced - Immediate | 850-Combined Cycle Block
8823 | SCR NOx Other ammonia system problems | Pollution Control Equipment | NOx Reduction Systems | D1 | Forced - Immediate | 2014 | Gas | GG | 850 | Combined Cycle Block | NPCC | Off-Peak | 33.077 | 64.02 | 1 | 1 | 8823-SCR NOx Other ammonia system problems | D1-Forced - Immediate | 850-Combined Cycle Block
8823 | SCR NOx Other ammonia system problems | Pollution Control Equipment | NOx Reduction Systems | U1 | Forced - Immediate | 2014 | Gas | GG | 850 | Combined Cycle Block | RFC | Winter | 1585.4665 | 184 | 1 | 1 | 8823-SCR NOx Other ammonia system problems | U1-Forced - Immediate | 850-Combined Cycle Block
8823 | SCR NOx Other ammonia system problems | Pollution Control Equipment | NOx Reduction Systems | U1 | Forced - Immediate | 2014 | Gas | GG | 850 | Combined Cycle Block | RFC | Winter | 999.7333 | 184 | 1 | 1 | 8823-SCR NOx Other ammonia system problems | U1-Forced - Immediate | 850-Combined Cycle Block
8823 | SCR NOx Other ammonia system problems | Pollution Control Equipment | NOx Reduction Systems | D1 | Forced - Immediate | 2014 | Gas | GG | 850 | Combined Cycle Block | RFC | Winter | 913.3666 | 106 | 1 | 1 | 8823-SCR NOx Other ammonia system problems | D1-Forced - Immediate | 850-Combined Cycle Block
8823 | SCR NOx Other ammonia system problems | Pollution Control Equipment | NOx Reduction Systems | D1 | Forced - Immediate | 2014 | Gas | GG | 850 | Combined Cycle Block | NPCC | Off-Peak | 502.1023 | 74.02 | 1 | 1 | 8823-SCR NOx Other ammonia system problems | D1-Forced - Immediate | 850-Combined Cycle Block
8823 | SCR NOx Other ammonia system problems | Pollution Control Equipment | NOx Reduction Systems | U1 | Forced - Immediate | 2014 | Gas | GG | 850 | Combined Cycle Block | NPCC | Off-Peak | 179.025 | 255.75 | 1 | 1 | 8823-SCR NOx Other ammonia system problems | U1-Forced - Immediate | 850-Combined Cycle Block
8823 | SCR NOx Other ammonia system problems | Pollution Control Equipment | NOx Reduction Systems | D1 | Forced - Immediate | 2014 | Gas | GG | 850 | Combined Cycle Block | NPCC | Off-Peak | 174.177 | 129.02 | 1 | 1 | 8823-SCR NOx Other ammonia system problems | D1-Forced - Immediate | 850-Combined Cycle Block
8823 | SCR NOx Other ammonia system problems | Pollution Control Equipment | NOx Reduction Systems | D1 | Forced - Immediate | 2014 | Gas | GG | 850 | Combined Cycle Block | WECC | Winter | 3266.25 | 25 | 1 | 1 | 8823-SCR NOx Other ammonia system problems | D1-Forced - Immediate | 850-Combined Cycle Block
8823 | SCR NOx Other ammonia system problems | Pollution Control Equipment | NOx Reduction Systems | U1 | Forced - Immediate | 2014 | Gas | GG | 850 | Combined Cycle Block | NPCC | Off-Peak | 247.2248 | 255.75 | 1 | 1 | 8823-SCR NOx Other ammonia system problems | U1-Forced - Immediate | 850-Combined Cycle Block
8823 | SCR NOx Other ammonia system problems | Pollution Control Equipment | NOx Reduction Systems | U1 | Forced - Immediate | 2014 | Gas | GG | 850 | Combined Cycle Block | RFC | Winter | 1806.2665 | 184 | 1 | 1 | 8823-SCR NOx Other ammonia system problems | U1-Forced - Immediate | 850-Combined Cycle Block
8823 | SCR NOx Other ammonia system problems | Pollution Control Equipment | NOx Reduction Systems | U1 | Forced - Immediate | 2014 | Gas | GG | 851 | CC GT units | NPCC | Winter | 632.9166 | 49 | 1 | 1 | 8823-SCR NOx Other ammonia system problems | U1-Forced - Immediate | 851-CC GT units
8823 | SCR NOx Other ammonia system problems | Pollution Control Equipment | NOx Reduction Systems | U1 | Forced - Immediate | 2014 | Gas | GG | 851 | CC GT units | TRE | Winter | 941.6 | 176 | 1 | 1 | 8823-SCR NOx Other ammonia system problems | U1-Forced - Immediate | 851-CC GT units
8823 | SCR NOx Other ammonia system problems | Pollution Control Equipment | NOx Reduction Systems | U2 | Forced - Delayed | 2014 | Gas | GG | 851 | CC GT units | WECC | Winter | 1424.7999 | 156 | 1 | 1 | 8823-SCR NOx Other ammonia system problems | U2-Forced - Delayed | 851-CC GT units
8823 | SCR NOx Other ammonia system problems | Pollution Control Equipment | NOx Reduction Systems | U1 | Forced - Immediate | 2014 | Gas | GG | 851 | CC GT units | WECC | Off-Peak | 17.7333 | 38 | 1 | 1 | 8823-SCR NOx Other ammonia system problems | U1-Forced - Immediate | 851-CC GT units
8823 | SCR NOx Other ammonia system problems | Pollution Control Equipment | NOx Reduction Systems | U1 | Forced - Immediate | 2014 | Gas | GG | 851 | CC GT units | WECC | Winter | 17.1 | 38 | 1 | 1 | 8823-SCR NOx Other ammonia system problems | U1-Forced - Immediate | 851-CC GT units
8823 | SCR NOx Other ammonia system problems | Pollution Control Equipment | NOx Reduction Systems | D1 | Forced - Immediate | 2014 | Waste Heat | WH | 852 | CC steam units | TRE | Winter | 526.975 | 98.5 | 1 | 1 | 8823-SCR NOx Other ammonia system problems | D1-Forced - Immediate | 852-CC steam units
8823 | SCR NOx Other ammonia system problems | Pollution Control Equipment | NOx Reduction Systems | D1 | Forced - Immediate | 2014 | Waste Heat | WH | 852 | CC steam units | WECC | Off-Peak | 4.6667 | 10 | 1 | 1 | 8823-SCR NOx Other ammonia system problems | D1-Forced - Immediate | 852-CC steam units
8823 | SCR NOx Other ammonia system problems | Pollution Control Equipment | NOx Reduction Systems | U1 | Forced - Immediate | 2014 | Waste Heat | WH | 852 | CC steam units | NPCC | Winter | 494.6667 | 35 | 1 | 1 | 8823-SCR NOx Other ammonia system problems | U1-Forced - Immediate | 852-CC steam units
8823 | SCR NOx Other ammonia system problems | Pollution Control Equipment | NOx Reduction Systems | U1 | Forced - Immediate | 2014 | Gas | GG | 861 | CoG GT units | NPCC | Summer | 177.1 | 42 | 1 | 1 | 8823-SCR NOx Other ammonia system problems | U1-Forced - Immediate | 861-CoG GT units
8825 | Other SCR NOx problems | Pollution Control Equipment | NOx Reduction Systems | D1 | Forced - Immediate | 2014 | Coal | CC | 100 | Fossil-Steam | MRO | Off-Peak | 4485.2667 | 38 | 1 | 1 | 8825-Other SCR NOx problems | D1-Forced - Immediate | 100-Fossil-Steam
8825 | Other SCR NOx problems | Pollution Control Equipment | NOx Reduction Systems | D1 | Forced - Immediate | 2014 | Coal | CC | 100 | Fossil-Steam | MRO | Winter | 204 | 68 | 1 | 1 | 8825-Other SCR NOx problems | D1-Forced - Immediate | 100-Fossil-Steam
8825 | Other SCR NOx problems | Pollution Control Equipment | NOx Reduction Systems | D1 | Forced - Immediate | 2014 | Coal | CC | 100 | Fossil-Steam | RFC | Summer | 14.5 | 15 | 1 | 1 | 8825-Other SCR NOx problems | D1-Forced - Immediate | 100-Fossil-Steam
8825 | Other SCR NOx problems | Pollution Control Equipment | NOx Reduction Systems | D1 | Forced - Immediate | 2014 | Coal | CC | 100 | Fossil-Steam | RFC | Summer | 583.3333 | 250 | 1 | 1 | 8825-Other SCR NOx problems | D1-Forced - Immediate | 100-Fossil-Steam
8825 | Other SCR NOx problems | Pollution Control Equipment | NOx Reduction Systems | D1 | Forced - Immediate | 2014 | Coal | CC | 100 | Fossil-Steam | SERC | Summer | 803.35 | 160.67 | 1 | 1 | 8825-Other SCR NOx problems | D1-Forced - Immediate | 100-Fossil-Steam
8825 | Other SCR NOx problems | Pollution Control Equipment | NOx Reduction Systems | D1 | Forced - Immediate | 2014 | Coal | LI | 100 | Fossil-Steam | TRE | Off-Peak | 167 | 83.5 | 1 | 1 | 8825-Other SCR NOx problems | D1-Forced - Immediate | 100-Fossil-Steam
8825 | Other SCR NOx problems | Pollution Control Equipment | NOx Reduction Systems | U1 | Forced - Immediate | 2014 | Other | WD | 100 | Fossil-Steam | NPCC | Summer | 979.3 | 21 | 1 | 1 | 8825-Other SCR NOx problems | U1-Forced - Immediate | 100-Fossil-Steam
8825 | Other SCR NOx problems | Pollution Control Equipment | NOx Reduction Systems | D1 | Forced - Immediate | 2014 | Coal | CC | 100 | Fossil-Steam | RFC | Off-Peak | 107.6666 | 95 | 1 | 1 | 8825-Other SCR NOx problems | D1-Forced - Immediate | 100-Fossil-Steam
8825 | Other SCR NOx problems | Pollution Control Equipment | NOx Reduction Systems | D1 | Forced - Immediate | 2014 | Coal | CC | 100 | Fossil-Steam | MRO | Winter | 34.6166 | 31 | 1 | 1 | 8825-Other SCR NOx problems | D1-Forced - Immediate | 100-Fossil-Steam
8825 | Other SCR NOx problems | Pollution Control Equipment | NOx Reduction Systems | D1 | Forced - Immediate | 2014 | Coal | CC | 100 | Fossil-Steam | MRO | Winter | 177 | 59 | 1 | 1 | 8825-Other SCR NOx problems | D1-Forced - Immediate | 100-Fossil-Steam
8825 | Other SCR NOx problems | Pollution Control Equipment | NOx Reduction Systems | D3 | Forced - Postponed | 2014 | Coal | CC | 100 | Fossil-Steam | RFC | Winter | 4287.5 | 250 | 1 | 1 | 8825-Other SCR NOx problems | D3-Forced - Postponed | 100-Fossil-Steam
8825 | Other SCR NOx problems | Pollution Control Equipment | NOx Reduction Systems | U1 | Forced - Immediate | 2014 | Coal | CC | 100 | Fossil-Steam | SERC | Summer | 142.8583 | 138.25 | 1 | 1 | 8825-Other SCR NOx problems | U1-Forced - Immediate | 100-Fossil-Steam
8825 | Other SCR NOx problems | Pollution Control Equipment | NOx Reduction Systems | U1 | Forced - Immediate | 2014 | Gas | GG | 100 | Fossil-Steam | WECC | Summer | 879.9998 | 330 | 1 | 1 | 8825-Other SCR NOx problems | U1-Forced - Immediate | 100-Fossil-Steam
8825 | Other SCR NOx problems | Pollution Control Equipment | NOx Reduction Systems | D1 | Forced - Immediate | 2014 | Coal | CC | 100 | Fossil-Steam | RFC | Off-Peak | 52.4166 | 85 | 1 | 1 | 8825-Other SCR NOx problems | D1-Forced - Immediate | 100-Fossil-Steam
8825 | Other SCR NOx problems | Pollution Control Equipment | NOx Reduction Systems | D1 | Forced - Immediate | 2014 | Coal | CC | 100 | Fossil-Steam | SERC | Off-Peak | 330 | 66 | 1 | 1 | 8825-Other SCR NOx problems | D1-Forced - Immediate | 100-Fossil-Steam
8825 | Other SCR NOx problems | Pollution Control Equipment | NOx Reduction Systems | D1 | Forced - Immediate | 2014 | Coal | CC | 100 | Fossil-Steam | MRO | Off-Peak | 6931 | 29 | 1 | 1 | 8825-Other SCR NOx problems | D1-Forced - Immediate | 100-Fossil-Steam
8825 | Other SCR NOx problems | Pollution Control Equipment | NOx Reduction Systems | D1 | Forced - Immediate | 2014 | Coal | CC | 100 | Fossil-Steam | RFC | Summer | 2906.75 | 151 | 1 | 1 | 8825-Other SCR NOx problems | D1-Forced - Immediate | 100-Fossil-Steam
8825 | Other SCR NOx problems | Pollution Control Equipment | NOx Reduction Systems | D1 | Forced - Immediate | 2014 | Coal | CC | 100 | Fossil-Steam | MRO | Winter | 944 | 59 | 1 | 1 | 8825-Other SCR NOx problems | D1-Forced - Immediate | 100-Fossil-Steam
8825 | Other SCR NOx problems | Pollution Control Equipment | NOx Reduction Systems | D1 | Forced - Immediate | 2014 | Coal | CC | 100 | Fossil-Steam | MRO | Winter | 5472 | 38 | 1 | 1 | 8825-Other SCR NOx problems | D1-Forced - Immediate | 100-Fossil-Steam
8825 | Other SCR NOx problems | Pollution Control Equipment | NOx Reduction Systems | D1 | Forced - Immediate | 2014 | Coal | LI | 100 | Fossil-Steam | TRE | Off-Peak | 686.01 | 228.67 | 1 | 1 | 8825-Other SCR NOx problems | D1-Forced - Immediate | 100-Fossil-Steam
8825 | Other SCR NOx problems | Pollution Control Equipment | NOx Reduction Systems | D1 | Forced - Immediate | 2014 | Coal | CC | 100 | Fossil-Steam | SERC | Off-Peak | 427.9999 | 240 | 1 | 1 | 8825-Other SCR NOx problems | D1-Forced - Immediate | 100-Fossil-Steam
8825 | Other SCR NOx problems | Pollution Control Equipment | NOx Reduction Systems | D1 | Forced - Immediate | 2014 | Coal | CC | 100 | Fossil-Steam | RFC | Off-Peak | 813.7499 | 225 | 1 | 1 | 8825-Other SCR NOx problems | D1-Forced - Immediate | 100-Fossil-Steam
8825 | Other SCR NOx problems | Pollution Control Equipment | NOx Reduction Systems | D1 | Forced - Immediate | 2014 | Coal | CC | 100 | Fossil-Steam | MRO | Winter | 780 | 60 | 1 | 1 | 8825-Other SCR NOx problems | D1-Forced - Immediate | 100-Fossil-Steam
8825 | Other SCR NOx problems | Pollution Control Equipment | NOx Reduction Systems | D1 | Forced - Immediate | 2014 | Coal | CC | 100 | Fossil-Steam | MRO | Winter | 1904 | 68 | 1 | 1 | 8825-Other SCR NOx problems | D1-Forced - Immediate | 100-Fossil-Steam
8825 | Other SCR NOx problems | Pollution Control Equipment | NOx Reduction Systems | D1 | Forced - Immediate | 2014 | Gas | GG | 100 | Fossil-Steam | WECC | Off-Peak | 220 | 50 | 1 | 1 | 8825-Other SCR NOx problems | D1-Forced - Immediate | 100-Fossil-Steam
8825 | Other SCR NOx problems | Pollution Control Equipment | NOx Reduction Systems | U1 | Forced - Immediate | 2014 | Other | WD | 100 | Fossil-Steam | NPCC | Summer | 77 | 21 | 1 | 1 | 8825-Other SCR NOx problems | U1-Forced - Immediate | 100-Fossil-Steam
8825 | Other SCR NOx problems | Pollution Control Equipment | NOx Reduction Systems | D1 | Forced - Immediate | 2014 | Coal | CC | 100 | Fossil-Steam | MRO | Winter | 3917.9333 | 34 | 1 | 1 | 8825-Other SCR NOx problems | D1-Forced - Immediate | 100-Fossil-Steam
8825 | Other SCR NOx problems | Pollution Control Equipment | NOx Reduction Systems | U1 | Forced - Immediate | 2014 | Gas | GG | 300 | Gas Turbine/Jet Engine (Simple Cycle Operation) | RFC | Winter | 30.7999 | 84 | 1 | 1 | 8825-Other SCR NOx problems | U1-Forced - Immediate | 300-Gas Turbine/Jet Engine (Simple Cycle Operation)
8825 | Other SCR NOx problems | Pollution Control Equipment | NOx Reduction Systems | U1 | Forced - Immediate | 2014 | Gas | GG | 300 | Gas Turbine/Jet Engine (Simple Cycle Operation) | WECC | Off-Peak | 326.9869 | 202.26 | 1 | 1 | 8825-Other SCR NOx problems | U1-Forced - Immediate | 300-Gas Turbine/Jet Engine (Simple Cycle Operation)
8825 | Other SCR NOx problems | Pollution Control Equipment | NOx Reduction Systems | D1 | Forced - Immediate | 2014 | Gas | GG | 300 | Gas Turbine/Jet Engine (Simple Cycle Operation) | NPCC | Winter | 32.2 | 14 | 1 | 1 | 8825-Other SCR NOx problems | D1-Forced - Immediate | 300-Gas Turbine/Jet Engine (Simple Cycle Operation)
8825 | Other SCR NOx problems | Pollution Control Equipment | NOx Reduction Systems | SF | Startup Failure | 2014 | Gas | GG | 300 | Gas Turbine/Jet Engine (Simple Cycle Operation) | NPCC | Off-Peak | 22.55 | 41 | 1 | 1 | 8825-Other SCR NOx problems | SF-Startup Failure | 300-Gas Turbine/Jet Engine (Simple Cycle Operation)
8825 | Other SCR NOx problems | Pollution Control Equipment | NOx Reduction Systems | U1 | Forced - Immediate | 2014 | Gas | GG | 300 | Gas Turbine/Jet Engine (Simple Cycle Operation) | WECC | Off-Peak | 274.75 | 196.25 | 1 | 1 | 8825-Other SCR NOx problems | U1-Forced - Immediate | 300-Gas Turbine/Jet Engine (Simple Cycle Operation)
8825 | Other SCR NOx problems | Pollution Control Equipment | NOx Reduction Systems | U1 | Forced - Immediate | 2014 | Gas | GG | 300 | Gas Turbine/Jet Engine (Simple Cycle Operation) | WECC | Summer | 195.3866 | 86.2 | 1 | 1 | 8825-Other SCR NOx problems | U1-Forced - Immediate | 300-Gas Turbine/Jet Engine (Simple Cycle Operation)
8825 | Other SCR NOx problems | Pollution Control Equipment | NOx Reduction Systems | U1 | Forced - Immediate | 2014 | Gas | GG | 300 | Gas Turbine/Jet Engine (Simple Cycle Operation) | TRE | Winter | 27.8667 | 38 | 1 | 1 | 8825-Other SCR NOx problems | U1-Forced - Immediate | 300-Gas Turbine/Jet Engine (Simple Cycle Operation)
8825 | Other SCR NOx problems | Pollution Control Equipment | NOx Reduction Systems | U1 | Forced - Immediate | 2014 | Gas | GG | 300 | Gas Turbine/Jet Engine (Simple Cycle Operation) | WECC | Off-Peak | 202.7916 | 196.25 | 1 | 1 | 8825-Other SCR NOx problems | U1-Forced - Immediate | 300-Gas Turbine/Jet Engine (Simple Cycle Operation)
8825 | Other SCR NOx problems | Pollution Control Equipment | NOx Reduction Systems | U1 | Forced - Immediate | 2014 | Gas | GG | 300 | Gas Turbine/Jet Engine (Simple Cycle Operation) | WECC | Summer | 26 | 52 | 1 | 1 | 8825-Other SCR NOx problems | U1-Forced - Immediate | 300-Gas Turbine/Jet Engine (Simple Cycle Operation)
8825 | Other SCR NOx problems | Pollution Control Equipment | NOx Reduction Systems | U1 | Forced - Immediate | 2014 | Gas | GG | 300 | Gas Turbine/Jet Engine (Simple Cycle Operation) | NPCC | Winter | 27.7666 | 49 | 1 | 1 | 8825-Other SCR NOx problems | U1-Forced - Immediate | 300-Gas Turbine/Jet Engine (Simple Cycle Operation)
8825 | Other SCR NOx problems | Pollution Control Equipment | NOx Reduction Systems | U1 | Forced - Immediate | 2014 | Gas | GG | 300 | Gas Turbine/Jet Engine (Simple Cycle Operation) | NPCC | Winter | 29.4 | 49 | 1 | 1 | 8825-Other SCR NOx problems | U1-Forced - Immediate | 300-Gas Turbine/Jet Engine (Simple Cycle Operation)
8825 | Other SCR NOx problems | Pollution Control Equipment | NOx Reduction Systems | U1 | Forced - Immediate | 2014 | Gas | GG | 300 | Gas Turbine/Jet Engine (Simple Cycle Operation) | WECC | Off-Peak | 50 | 100 | 1 | 1 | 8825-Other SCR NOx problems | U1-Forced - Immediate | 300-Gas Turbine/Jet Engine (Simple Cycle Operation)
8825 | Other SCR NOx problems | Pollution Control Equipment | NOx Reduction Systems | D1 | Forced - Immediate | 2014 | Gas | GG | 300 | Gas Turbine/Jet Engine (Simple Cycle Operation) | WECC | Off-Peak | 5.4167 | 13 | 1 | 1 | 8825-Other SCR NOx problems | D1-Forced - Immediate | 300-Gas Turbine/Jet Engine (Simple Cycle Operation)
8825 | Other SCR NOx problems | Pollution Control Equipment | NOx Reduction Systems | U1 | Forced - Immediate | 2014 | Gas | GG | 300 | Gas Turbine/Jet Engine (Simple Cycle Operation) | SERC | Winter | 233.366 | 33.18 | 1 | 1 | 8825-Other SCR NOx problems | U1-Forced - Immediate | 300-Gas Turbine/Jet Engine (Simple Cycle Operation)
8825 | Other SCR NOx problems | Pollution Control Equipment | NOx Reduction Systems | U1 | Forced - Immediate | 2014 | Gas | GG | 300 | Gas Turbine/Jet Engine (Simple Cycle Operation) | NPCC | Off-Peak | 656.9716 | 49.15 | 1 | 1 | 8825-Other SCR NOx problems | U1-Forced - Immediate | 300-Gas Turbine/Jet Engine (Simple Cycle Operation)
8825 | Other SCR NOx problems | Pollution Control Equipment | NOx Reduction Systems | U1 | Forced - Immediate | 2014 | Gas | GG | 300 | Gas Turbine/Jet Engine (Simple Cycle Operation) | WECC | Summer | 242.55 | 88.2 | 1 | 1 | 8825-Other SCR NOx problems | U1-Forced - Immediate | 300-Gas Turbine/Jet Engine (Simple Cycle Operation)
8825 | Other SCR NOx problems | Pollution Control Equipment | NOx Reduction Systems | U1 | Forced - Immediate | 2014 | Gas | GG | 300 | Gas Turbine/Jet Engine (Simple Cycle Operation) | TRE | Winter | 9.5 | 38 | 1 | 1 | 8825-Other SCR NOx problems | U1-Forced - Immediate | 300-Gas Turbine/Jet Engine (Simple Cycle Operation)
8825 | Other SCR NOx problems | Pollution Control Equipment | NOx Reduction Systems | D1 | Forced - Immediate | 2014 | Gas | GG | 850 | Combined Cycle Block | NPCC | Off-Peak | 103.9166 | 43 | 1 | 1 | 8825-Other SCR NOx problems | D1-Forced - Immediate | 850-Combined Cycle Block
8825 | Other SCR NOx problems | Pollution Control Equipment | NOx Reduction Systems | D1 | Forced - Immediate | 2014 | Gas | GG | 850 | Combined Cycle Block | SERC | Off-Peak | 273.4167 | 17 | 1 | 1 | 8825-Other SCR NOx problems | D1-Forced - Immediate | 850-Combined Cycle Block
8825 | Other SCR NOx problems | Pollution Control Equipment | NOx Reduction Systems | D1 | Forced - Immediate | 2014 | Gas | GG | 850 | Combined Cycle Block | SERC | Off-Peak | 406.3 | 17 | 1 | 1 | 8825-Other SCR NOx problems | D1-Forced - Immediate | 850-Combined Cycle Block
8825 | Other SCR NOx problems | Pollution Control Equipment | NOx Reduction Systems | D1 | Forced - Immediate | 2014 | Gas | GG | 850 | Combined Cycle Block | SERC | Winter | 1605.9333 | 34 | 1 | 1 | 8825-Other SCR NOx problems | D1-Forced - Immediate | 850-Combined Cycle Block
8825 | Other SCR NOx problems | Pollution Control Equipment | NOx Reduction Systems | D1 | Forced - Immediate | 2014 | Gas | GG | 850 | Combined Cycle Block | SERC | Off-Peak | 829.8833 | 17 | 1 | 1 | 8825-Other SCR NOx problems | D1-Forced - Immediate | 850-Combined Cycle Block
8825 | Other SCR NOx problems | Pollution Control Equipment | NOx Reduction Systems | D1 | Forced - Immediate | 2014 | Gas | GG | 850 | Combined Cycle Block | SERC | Winter | 1822.2666 | 79 | 1 | 1 | 8825-Other SCR NOx problems | D1-Forced - Immediate | 850-Combined Cycle Block
8825 | Other SCR NOx problems | Pollution Control Equipment | NOx Reduction Systems | U1 | Forced - Immediate | 2014 | Gas | GG | 850 | Combined Cycle Block | NPCC | Off-Peak | 239.1999 | 78 | 1 | 1 | 8825-Other SCR NOx problems | U1-Forced - Immediate | 850-Combined Cycle Block
8825 | Other SCR NOx problems | Pollution Control Equipment | NOx Reduction Systems | U1 | Forced - Immediate | 2014 | Gas | GG | 850 | Combined Cycle Block | NPCC | Off-Peak | 68.9 | 78 | 1 | 1 | 8825-Other SCR NOx problems | U1-Forced - Immediate | 850-Combined Cycle Block
8825 | Other SCR NOx problems | Pollution Control Equipment | NOx Reduction Systems | D1 | Forced - Immediate | 2014 | Gas | GG | 850 | Combined Cycle Block | SERC | Winter | 2283.1 | 34 | 1 | 1 | 8825-Other SCR NOx problems | D1-Forced - Immediate | 850-Combined Cycle Block
8825 | Other SCR NOx problems | Pollution Control Equipment | NOx Reduction Systems | D1 | Forced - Immediate | 2014 | Gas | GG | 850 | Combined Cycle Block | SERC | Winter | 1117.1833 | 17 | 1 | 1 | 8825-Other SCR NOx problems | D1-Forced - Immediate | 850-Combined Cycle Block
8825 | Other SCR NOx problems | Pollution Control Equipment | NOx Reduction Systems | U1 | Forced - Immediate | 2014 | Gas | GG | 850 | Combined Cycle Block | NPCC | Off-Peak | 76.7 | 78 | 1 | 1 | 8825-Other SCR NOx problems | U1-Forced - Immediate | 850-Combined Cycle Block
8825 | Other SCR NOx problems | Pollution Control Equipment | NOx Reduction Systems | D1 | Forced - Immediate | 2014 | Gas | GG | 851 | CC GT units | WECC | Winter | 27.0833 | 65 | 1 | 1 | 8825-Other SCR NOx problems | D1-Forced - Immediate | 851-CC GT units
8825 | Other SCR NOx problems | Pollution Control Equipment | NOx Reduction Systems | U1 | Forced - Immediate | 2014 | Gas | GG | 851 | CC GT units | SERC | Off-Peak | 1552.4499 | 183 | 1 | 1 | 8825-Other SCR NOx problems | U1-Forced - Immediate | 851-CC GT units
8825 | Other SCR NOx problems | Pollution Control Equipment | NOx Reduction Systems | U1 | Forced - Immediate | 2014 | Gas | GG | 851 | CC GT units | RFC | Off-Peak | 163.6832 | 161 | 1 | 1 | 8825-Other SCR NOx problems | U1-Forced - Immediate | 851-CC GT units
8825 | Other SCR NOx problems | Pollution Control Equipment | NOx Reduction Systems | D1 | Forced - Immediate | 2014 | Waste Heat | WH | 852 | CC steam units | RFC | Off-Peak | 129.1166 | 127 | 1 | 1 | 8825-Other SCR NOx problems | D1-Forced - Immediate | 852-CC steam units
8825 | Other SCR NOx problems | Pollution Control Equipment | NOx Reduction Systems | U1 | Forced - Immediate | 2014 | Gas | GG | 860 | Co-generator Block | WECC | Winter | 559.4748 | 241.5 | 1 | 1 | 8825-Other SCR NOx problems | U1-Forced - Immediate | 860-Co-generator Block
8830 | CAH NOx Active catalyst | Pollution Control Equipment | CO Reduction | U1 | Forced - Immediate | 2014 | Gas | GG | 851 | CC GT units | WECC | Off-Peak | 18.3667 | 38 | 1 | 1 | 8830-CAH NOx Active catalyst | U1-Forced - Immediate | 851-CC GT units
8830 | CAH NOx Active catalyst | Pollution Control Equipment | CO Reduction | U1 | Forced - Immediate | 2014 | Gas | GG | 851 | CC GT units | WECC | Off-Peak | 17.1 | 38 | 1 | 1 | 8830-CAH NOx Active catalyst | U1-Forced - Immediate | 851-CC GT units
8830 | CAH NOx Active catalyst | Pollution Control Equipment | CO Reduction | D1 | Forced - Immediate | 2014 | Waste Heat | WH | 852 | CC steam units | WECC | Off-Peak | 4.8333 | 10 | 1 | 1 | 8830-CAH NOx Active catalyst | D1-Forced - Immediate | 852-CC steam units
8830 | CAH NOx Active catalyst | Pollution Control Equipment | CO Reduction | D1 | Forced - Immediate | 2014 | Waste Heat | WH | 852 | CC steam units | WECC | Off-Peak | 4.5 | 10 | 1 | 1 | 8830-CAH NOx Active catalyst | D1-Forced - Immediate | 852-CC steam units
8830 | CAH NOx Active catalyst | Pollution Control Equipment | CO Reduction | D1 | Forced - Immediate | 2014 | Waste Heat | WH | 852 | CC steam units | WECC | Off-Peak | 4.3333 | 10 | 1 | 1 | 8830-CAH NOx Active catalyst | D1-Forced - Immediate | 852-CC steam units
8835 | CAH NOx Other CAH problems | Pollution Control Equipment | NOx Reduction Systems | D1 | Forced - Immediate | 2014 | Coal | CC | 100 | Fossil-Steam | RFC | Summer | 190 | 50 | 1 | 1 | 8835-CAH NOx Other CAH problems | D1-Forced - Immediate | 100-Fossil-Steam
8835 | CAH NOx Other CAH problems | Pollution Control Equipment | NOx Reduction Systems | U1 | Forced - Immediate | 2014 | Gas | GG | 300 | Gas Turbine/Jet Engine (Simple Cycle Operation) | TRE | Off-Peak | 227.7 | 46 | 1 | 1 | 8835-CAH NOx Other CAH problems | U1-Forced - Immediate | 300-Gas Turbine/Jet Engine (Simple Cycle Operation)
8840 | CO Active catalyst | Pollution Control Equipment | CO Control | D1 | Forced - Immediate | 2014 | Coal | CC | 100 | Fossil-Steam | MRO | Off-Peak | 24 | 32 | 1 | 1 | 8840-CO Active catalyst | D1-Forced - Immediate | 100-Fossil-Steam
8840 | CO Active catalyst | Pollution Control Equipment | CO Control | U1 | Forced - Immediate | 2014 | Gas | GG | 300 | Gas Turbine/Jet Engine (Simple Cycle Operation) | WECC | Off-Peak | 1.5333 | 92 | 1 | 1 | 8840-CO Active catalyst | U1-Forced - Immediate | 300-Gas Turbine/Jet Engine (Simple Cycle Operation)
8840 | CO Active catalyst | Pollution Control Equipment | CO Control | U1 | Forced - Immediate | 2014 | Gas | GG | 300 | Gas Turbine/Jet Engine (Simple Cycle Operation) | WECC | Off-Peak | 6.1333 | 92 | 1 | 1 | 8840-CO Active catalyst | U1-Forced - Immediate | 300-Gas Turbine/Jet Engine (Simple Cycle Operation)
8840 | CO Active catalyst | Pollution Control Equipment | CO Control | D1 | Forced - Immediate | 2014 | Gas | GG | 300 | Gas Turbine/Jet Engine (Simple Cycle Operation) | NPCC | Summer | 8.25 | 3 | 1 | 1 | 8840-CO Active catalyst | D1-Forced - Immediate | 300-Gas Turbine/Jet Engine (Simple Cycle Operation)
8840 | CO Active catalyst | Pollution Control Equipment | CO Control | U1 | Forced - Immediate | 2014 | Gas | GG | 300 | Gas Turbine/Jet Engine (Simple Cycle Operation) | NPCC | Summer | 37.3333 | 40 | 1 | 1 | 8840-CO Active catalyst | U1-Forced - Immediate | 300-Gas Turbine/Jet Engine (Simple Cycle Operation)
8840 | CO Active catalyst | Pollution Control Equipment | CO Control | U1 | Forced - Immediate | 2014 | Gas | GG | 851 | CC GT units | WECC | Summer | 18.3667 | 38 | 1 | 1 | 8840-CO Active catalyst | U1-Forced - Immediate | 851-CC GT units
8840 | CO Active catalyst | Pollution Control Equipment | CO Control | U1 | Forced - Immediate | 2014 | Gas | GG | 851 | CC GT units | WECC | Summer | 19.6333 | 38 | 1 | 1 | 8840-CO Active catalyst | U1-Forced - Immediate | 851-CC GT units
8840 | CO Active catalyst | Pollution Control Equipment | CO Control | U1 | Forced - Immediate | 2014 | Gas | GG | 851 | CC GT units | WECC | Summer | 160.7666 | 182 | 1 | 1 | 8840-CO Active catalyst | U1-Forced - Immediate | 851-CC GT units
8840 | CO Active catalyst | Pollution Control Equipment | CO Control | U1 | Forced - Immediate | 2014 | Gas | GG | 851 | CC GT units | WECC | Off-Peak | 17.1 | 38 | 1 | 1 | 8840-CO Active catalyst | U1-Forced - Immediate | 851-CC GT units
8840 | CO Active catalyst | Pollution Control Equipment | CO Control | U1 | Forced - Immediate | 2014 | Gas | GG | 851 | CC GT units | WECC | Winter | 17.7333 | 38 | 1 | 1 | 8840-CO Active catalyst | U1-Forced - Immediate | 851-CC GT units
8840 | CO Active catalyst | Pollution Control Equipment | CO Control | U1 | Forced - Immediate | 2014 | Gas | GG | 851 | CC GT units | WECC | Off-Peak | 16.4667 | 38 | 1 | 1 | 8840-CO Active catalyst | U1-Forced - Immediate | 851-CC GT units
8840 | CO Active catalyst | Pollution Control Equipment | CO Control | U1 | Forced - Immediate | 2014 | Gas | GG | 851 | CC GT units | WECC | Off-Peak | 17.7333 | 38 | 2 | 6 | 8840-CO Active catalyst | U1-Forced - Immediate | 851-CC GT units
8840 | CO Active catalyst | Pollution Control Equipment | CO Control | U1 | Forced - Immediate | 2014 | Gas | GG | 851 | CC GT units | WECC | Summer | 17.7333 | 38 | 2 | 6 | 8840-CO Active catalyst | U1-Forced - Immediate | 851-CC GT units
8840 | CO Active catalyst | Pollution Control Equipment | CO Control | U1 | Forced - Immediate | 2014 | Gas | GG | 851 | CC GT units | WECC | Winter | 14.5667 | 38 | 1 | 1 | 8840-CO Active catalyst | U1-Forced - Immediate | 851-CC GT units
8840 | CO Active catalyst | Pollution Control Equipment | CO Control | U1 | Forced - Immediate | 2014 | Gas | GG | 851 | CC GT units | WECC | Off-Peak | 19 | 38 | 2 | 2 | 8840-CO Active catalyst | U1-Forced - Immediate | 851-CC GT units
8840 | CO Active catalyst | Pollution Control Equipment | CO Control | U1 | Forced - Immediate | 2014 | Gas | GG | 851 | CC GT units | WECC | Winter | 18.3667 | 38 | 2 | 2 | 8840-CO Active catalyst | U1-Forced - Immediate | 851-CC GT units
8840 | CO Active catalyst | Pollution Control Equipment | CO Control | U1 | Forced - Immediate | 2014 | Gas | GG | 851 | CC GT units | WECC | Winter | 205.8333 | 38 | 1 | 1 | 8840-CO Active catalyst | U1-Forced - Immediate | 851-CC GT units
8840 | CO Active catalyst | Pollution Control Equipment | CO Control | U1 | Forced - Immediate | 2014 | Gas | GG | 851 | CC GT units | WECC | Off-Peak | 18.3667 | 38 | 3 | 5 | 8840-CO Active catalyst | U1-Forced - Immediate | 851-CC GT units
8840 | CO Active catalyst | Pollution Control Equipment | CO Control | U1 | Forced - Immediate | 2014 | Gas | GG | 851 | CC GT units | WECC | Summer | 17.1 | 38 | 1 | 1 | 8840-CO Active catalyst | U1-Forced - Immediate | 851-CC GT units
8842 | CO Plugging | Pollution Control Equipment | CO Reduction Systems | D1 | Forced - Immediate | 2014 | Gas | GG | 861 | CoG GT units | NPCC | Off-Peak | 107.9167 | 7 | 1 | 1 | 8842-CO Plugging | D1-Forced - Immediate | 861-CoG GT units
8845 | Other CO reduction problems | Pollution Control Equipment | CO Control | D1 | Forced - Immediate | 2014 | Coal | CC | 100 | Fossil-Steam | MRO | Off-Peak | 3 | 10 | 1 | 1 | 8845-Other CO reduction problems | D1-Forced - Immediate | 100-Fossil-Steam
8845 | Other CO reduction problems | Pollution Control Equipment | CO Control | D1 | Forced - Immediate | 2014 | Coal | CC | 100 | Fossil-Steam | MRO | Summer | 5.1667 | 10 | 1 | 1 | 8845-Other CO reduction problems | D1-Forced - Immediate | 100-Fossil-Steam
8845 | Other CO reduction problems | Pollution Control Equipment | CO Control | D1 | Forced - Immediate | 2014 | Coal | CC | 100 | Fossil-Steam | MRO | Summer | 10.5 | 30 | 1 | 1 | 8845-Other CO reduction problems | D1-Forced - Immediate | 100-Fossil-Steam
8845 | Other CO reduction problems | Pollution Control Equipment | CO Control | D1 | Forced - Immediate | 2014 | Coal | CC | 100 | Fossil-Steam | MRO | Summer | 26.8333 | 35 | 1 | 1 | 8845-Other CO reduction problems | D1-Forced - Immediate | 100-Fossil-Steam
8845 | Other CO reduction problems | Pollution Control Equipment | CO Control | D1 | Forced - Immediate | 2014 | Coal | CC | 100 | Fossil-Steam | MRO | Summer | 43.5 | 10 | 1 | 1 | 8845-Other CO reduction problems | D1-Forced - Immediate | 100-Fossil-Steam
8845 | Other CO reduction problems | Pollution Control Equipment | CO Control | D1 | Forced - Immediate | 2014 | Coal | CC | 100 | Fossil-Steam | MRO | Summer | 70 | 50 | 1 | 1 | 8845-Other CO reduction problems | D1-Forced - Immediate | 100-Fossil-Steam
8845 | Other CO reduction problems | Pollution Control Equipment | CO Control | D1 | Forced - Immediate | 2014 | Coal | CC | 100 | Fossil-Steam | SERC | Winter | 27.625 | 8.5 | 1 | 1 | 8845-Other CO reduction problems | D1-Forced - Immediate | 100-Fossil-Steam
8845 | Other CO reduction problems | Pollution Control Equipment | CO Control | D1 | Forced - Immediate | 2014 | Coal | CC | 100 | Fossil-Steam | TRE | Winter | 218.1833 | 53 | 1 | 1 | 8845-Other CO reduction problems | D1-Forced - Immediate | 100-Fossil-Steam
8845 | Other CO reduction problems | Pollution Control Equipment | CO Control | D1 | Forced - Immediate | 2014 | Oil | DI | 100 | Fossil-Steam | SERC | Summer | 20 | 6 | 1 | 1 | 8845-Other CO reduction problems | D1-Forced - Immediate | 100-Fossil-Steam
8845 | Other CO reduction problems | Pollution Control Equipment | CO Control | D1 | Forced - Immediate | 2014 | Coal | CC | 100 | Fossil-Steam | MRO | Off-Peak | 21.6667 | 50 | 1 | 1 | 8845-Other CO reduction problems | D1-Forced - Immediate | 100-Fossil-Steam
8845 | Other CO reduction problems | Pollution Control Equipment | CO Control | D1 | Forced - Immediate | 2014 | Coal | CC | 100 | Fossil-Steam | MRO | Off-Peak | 23 | 20 | 1 | 1 | 8845-Other CO reduction problems | D1-Forced - Immediate | 100-Fossil-Steam
8845 | Other CO reduction problems | Pollution Control Equipment | CO Control | D1 | Forced - Immediate | 2014 | Coal | CC | 100 | Fossil-Steam | MRO | Off-Peak | 32 | 15 | 1 | 1 | 8845-Other CO reduction problems | D1-Forced - Immediate | 100-Fossil-Steam
8845 | Other CO reduction problems | Pollution Control Equipment | CO Control | D1 | Forced - Immediate | 2014 | Coal | CC | 100 | Fossil-Steam | MRO | Summer | 6.5 | 10 | 1 | 1 | 8845-Other CO reduction problems | D1-Forced - Immediate | 100-Fossil-Steam
8845 | Other CO reduction problems | Pollution Control Equipment | CO Control | D1 | Forced - Immediate | 2014 | Coal | CC | 100 | Fossil-Steam | MRO | Summer | 16.3333 | 20 | 1 | 1 | 8845-Other CO reduction problems | D1-Forced - Immediate | 100-Fossil-Steam
8845 | Other CO reduction problems | Pollution Control Equipment | CO Control | D1 | Forced - Immediate | 2014 | Coal | CC | 100 | Fossil-Steam | MRO | Summer | 17.5 | 30 | 1 | 2 | 8845-Other CO reduction problems | D1-Forced - Immediate | 100-Fossil-Steam
8845 | Other CO reduction problems | Pollution Control Equipment | CO Control | D1 | Forced - Immediate | 2014 | Coal | CC | 100 | Fossil-Steam | MRO | Summer | 31.6667 | 50 | 1 | 1 | 8845-Other CO reduction problems | D1-Forced - Immediate | 100-Fossil-Steam
8845 | Other CO reduction problems | Pollution Control Equipment | CO Control | D1 | Forced - Immediate | 2014 | Coal | CC | 100 | Fossil-Steam | WECC | Summer | 36 | 60 | 1 | 1 | 8845-Other CO reduction problems | D1-Forced - Immediate | 100-Fossil-Steam
8845 | Other CO reduction problems | Pollution Control Equipment | CO Control | D1 | Forced - Immediate | 2014 | Coal | CC | 100 | Fossil-Steam | MRO | Summer | 36.0833 | 5 | 1 | 1 | 8845-Other CO reduction problems | D1-Forced - Immediate | 100-Fossil-Steam
8845 | Other CO reduction problems | Pollution Control Equipment | CO Control | D1 | Forced - Immediate | 2014 | Coal | CC | 100 | Fossil-Steam | TRE | Summer | 346 | 60 | 1 | 1 | 8845-Other CO reduction problems | D1-Forced - Immediate | 100-Fossil-Steam
8845 | Other CO reduction problems | Pollution Control Equipment | CO Control | D1 | Forced - Immediate | 2014 | Coal | CC | 100 | Fossil-Steam | SERC | Winter | 10.4833 | 8.5 | 1 | 1 | 8845-Other CO reduction problems | D1-Forced - Immediate | 100-Fossil-Steam
8845 | Other CO reduction problems | Pollution Control Equipment | CO Control | D1 | Forced - Immediate | 2014 | Coal | CC | 100 | Fossil-Steam | RFC | Winter | 513.3333 | 110 | 1 | 1 | 8845-Other CO reduction problems | D1-Forced - Immediate | 100-Fossil-Steam
8845 | Other CO reduction problems | Pollution Control Equipment | CO Control | D1 | Forced - Immediate | 2014 | Coal | CC | 100 | Fossil-Steam | MRO | Off-Peak | 3.6667 | 20 | 1 | 1 | 8845-Other CO reduction problems | D1-Forced - Immediate | 100-Fossil-Steam
8845 | Other CO reduction problems | Pollution Control Equipment | CO Control | D1 | Forced - Immediate | 2014 | Coal | CC | 100 | Fossil-Steam | MRO | Off-Peak | 9.5 | 10 | 1 | 1 | 8845-Other CO reduction problems | D1-Forced - Immediate | 100-Fossil-Steam
8845 | Other CO reduction problems | Pollution Control Equipment | CO Control | D1 | Forced - Immediate | 2014 | Coal | CC | 100 | Fossil-Steam | MRO | Off-Peak | 19.3333 | 40 | 1 | 1 | 8845-Other CO reduction problems | D1-Forced - Immediate | 100-Fossil-Steam
8845 | Other CO reduction problems | Pollution Control Equipment | CO Control | D1 | Forced - Immediate | 2014 | Coal | CC | 100 | Fossil-Steam | MRO | Summer | 14 | 30 | 1 | 1 | 8845-Other CO reduction problems | D1-Forced - Immediate | 100-Fossil-Steam
8845 | Other CO reduction problems | Pollution Control Equipment | CO Control | D1 | Forced - Immediate | 2014 | Coal | CC | 100 | Fossil-Steam | MRO | Summer | 15 | 20 | 1 | 1 | 8845-Other CO reduction problems | D1-Forced - Immediate | 100-Fossil-Steam
8845 | Other CO reduction problems | Pollution Control Equipment | CO Control | D1 | Forced - Immediate | 2014 | Coal | CC | 100 | Fossil-Steam | MRO | Summer | 27.4999 | 150 | 1 | 1 | 8845-Other CO reduction problems | D1-Forced - Immediate | 100-Fossil-Steam
8845 | Other CO reduction problems | Pollution Control Equipment | CO Control | D1 | Forced - Immediate | 2014 | Coal | CC | 100 | Fossil-Steam | MRO | Summer | 64.5 | 30 | 1 | 1 | 8845-Other CO reduction problems | D1-Forced - Immediate | 100-Fossil-Steam
8845 | Other CO reduction problems | Pollution Control Equipment | CO Control | D1 | Forced - Immediate | 2014 | Coal | CC | 100 | Fossil-Steam | NPCC | Summer | 122.6283 | 16.1 | 1 | 1 | 8845-Other CO reduction problems | D1-Forced - Immediate | 100-Fossil-Steam
8845 | Other CO reduction problems | Pollution Control Equipment | CO Control | D1 | Forced - Immediate | 2014 | Coal | CC | 100 | Fossil-Steam | MRO | Summer | 244.6667 | 20 | 1 | 1 | 8845-Other CO reduction problems | D1-Forced - Immediate | 100-Fossil-Steam
8845 | Other CO reduction problems | Pollution Control Equipment | CO Control | D1 | Forced - Immediate | 2014 | Coal | CC | 100 | Fossil-Steam | MRO | Winter | 35 | 28 | 1 | 1 | 8845-Other CO reduction problems | D1-Forced - Immediate | 100-Fossil-Steam
8845 | Other CO reduction problems | Pollution Control Equipment | CO Control | D1 | Forced - Immediate | 2014 | Coal | CC | 100 | Fossil-Steam | SERC | Winter | 83.5833 | 8.5 | 1 | 1 | 8845-Other CO reduction problems | D1-Forced - Immediate | 100-Fossil-Steam
8845 | Other CO reduction problems | Pollution Control Equipment | CO Control | D1 | Forced - Immediate | 2014 | Coal | CC | 100 | Fossil-Steam | SERC | Winter | 276.4125 | 22.75 | 1 | 1 | 8845-Other CO reduction problems | D1-Forced - Immediate | 100-Fossil-Steam
8845 | Other CO reduction problems | Pollution Control Equipment | CO Control | D1 | Forced - Immediate | 2014 | Coal | CC | 100 | Fossil-Steam | MRO | Off-Peak | 5 | 20 | 1 | 1 | 8845-Other CO reduction problems | D1-Forced - Immediate | 100-Fossil-Steam
8845 | Other CO reduction problems | Pollution Control Equipment | CO Control | D1 | Forced - Immediate | 2014 | Coal | CC | 100 | Fossil-Steam | MRO | Off-Peak | 17.9167 | 5 | 1 | 1 | 8845-Other CO reduction problems | D1-Forced - Immediate | 100-Fossil-Steam
8845 | Other CO reduction problems | Pollution Control Equipment | CO Control | D1 | Forced - Immediate | 2014 | Coal | CC | 100 | Fossil-Steam | MRO | Off-Peak | 18 | 30 | 1 | 1 | 8845-Other CO reduction problems | D1-Forced - Immediate | 100-Fossil-Steam
8845 | Other CO reduction problems | Pollution Control Equipment | CO Control | D1 | Forced - Immediate | 2014 | Coal | CC | 100 | Fossil-Steam | MRO | Summer | 7.9166 | 25 | 1 | 1 | 8845-Other CO reduction problems | D1-Forced - Immediate | 100-Fossil-Steam
8845 | Other CO reduction problems | Pollution Control Equipment | CO Control | D1 | Forced - Immediate | 2014 | Coal | CC | 100 | Fossil-Steam | MRO | Summer | 11.3333 | 20 | 1 | 1 | 8845-Other CO reduction problems | D1-Forced - Immediate | 100-Fossil-Steam
8845 | Other CO reduction problems | Pollution Control Equipment | CO Control | D1 | Forced - Immediate | 2014 | Coal | CC | 100 | Fossil-Steam | MRO | Summer | 11.3333 | 10 | 1 | 1 | 8845-Other CO reduction problems | D1-Forced - Immediate | 100-Fossil-Steam
8845 | Other CO reduction problems | Pollution Control Equipment | CO Control | D1 | Forced - Immediate | 2014 | Coal | CC | 100 | Fossil-Steam | WECC | Summer | 12 | 20 | 1 | 1 | 8845-Other CO reduction problems | D1-Forced - Immediate | 100-Fossil-Steam
8845 | Other CO reduction problems | Pollution Control Equipment | CO Control | D1 | Forced - Immediate | 2014 | Coal | CC | 100 | Fossil-Steam | MRO | Summer | 12.6667 | 20 | 1 | 1 | 8845-Other CO reduction problems | D1-Forced - Immediate | 100-Fossil-Steam
8845 | Other CO reduction problems | Pollution Control Equipment | CO Control | D1 | Forced - Immediate | 2014 | Coal | CC | 100 | Fossil-Steam | WECC | Summer | 15.8333 | 50 | 1 | 1 | 8845-Other CO reduction problems | D1-Forced - Immediate | 100-Fossil-Steam
8845 | Other CO reduction problems | Pollution Control Equipment | CO Control | D1 | Forced - Immediate | 2014 | Coal | CC | 100 | Fossil-Steam | WECC | Summer | 20.1666 | 55 | 1 | 1 | 8845-Other CO reduction problems | D1-Forced - Immediate | 100-Fossil-Steam
8845 | Other CO reduction problems | Pollution Control Equipment | CO Control | D1 | Forced - Immediate | 2014 | Coal | CC | 100 | Fossil-Steam | MRO | Summer | 38.6666 | 40 | 1 | 1 | 8845-Other CO reduction problems | D1-Forced - Immediate | 100-Fossil-Steam
8845 | Other CO reduction problems | Pollution Control Equipment | CO Control | D1 | Forced - Immediate | 2014 | Coal | CC | 100 | Fossil-Steam | MRO | Summer | 78.6667 | 20 | 1 | 1 | 8845-Other CO reduction problems | D1-Forced - Immediate | 100-Fossil-Steam
8845 | Other CO reduction problems | Pollution Control Equipment | CO Control | D1 | Forced - Immediate | 2014 | Coal | CC | 100 | Fossil-Steam | SERC | Winter | 4.3917 | 8.5 | 1 | 1 | 8845-Other CO reduction problems | D1-Forced - Immediate | 100-Fossil-Steam
8845 | Other CO reduction problems | Pollution Control Equipment | CO Control | D1 | Forced - Immediate | 2014 | Coal | CC | 100 | Fossil-Steam | SERC | Winter | 14.3542 | 13.25 | 1 | 1 | 8845-Other CO reduction problems | D1-Forced - Immediate | 100-Fossil-Steam
8845 | Other CO reduction problems | Pollution Control Equipment | CO Control | D1 | Forced - Immediate | 2014 | Coal | CC | 100 | Fossil-Steam | SERC | Winter | 34.7083 | 8.5 | 1 | 1 | 8845-Other CO reduction problems | D1-Forced - Immediate | 100-Fossil-Steam
8845 | Other CO reduction problems | Pollution Control Equipment | CO Control | D1 | Forced - Immediate | 2014 | Oil | DI | 100 | Fossil-Steam | SERC | Off-Peak | 24 | 16 | 1 | 1 | 8845-Other CO reduction problems | D1-Forced - Immediate | 100-Fossil-Steam
8845 | Other CO reduction problems | Pollution Control Equipment | CO Control | D1 | Forced - Immediate | 2014 | Oil | DI | 100 | Fossil-Steam | SERC | Off-Peak | 24.9167 | 13 | 1 | 1 | 8845-Other CO reduction problems | D1-Forced - Immediate | 100-Fossil-Steam
8845 | Other CO reduction problems | Pollution Control Equipment | CO Control | D1 | Forced - Immediate | 2014 | Coal | CC | 100 | Fossil-Steam | MRO | Off-Peak | 11.25 | 15 | 1 | 1 | 8845-Other CO reduction problems | D1-Forced - Immediate | 100-Fossil-Steam
8845 | Other CO reduction problems | Pollution Control Equipment | CO Control | D1 | Forced - Immediate | 2014 | Coal | CC | 100 | Fossil-Steam | MRO | Summer | 11.6667 | 10 | 1 | 1 | 8845-Other CO reduction problems | D1-Forced - Immediate | 100-Fossil-Steam
8845 | Other CO reduction problems | Pollution Control Equipment | CO Control | D1 | Forced - Immediate | 2014 | Coal | CC | 100 | Fossil-Steam | MRO | Summer | 19.5 | 10 | 1 | 1 | 8845-Other CO reduction problems | D1-Forced - Immediate | 100-Fossil-Steam
8845 | Other CO reduction problems | Pollution Control Equipment | CO Control | D1 | Forced - Immediate | 2014 | Coal | CC | 100 | Fossil-Steam | WECC | Summer | 20.5833 | 65 | 1 | 1 | 8845-Other CO reduction problems | D1-Forced - Immediate | 100-Fossil-Steam
8845 | Other CO reduction problems | Pollution Control Equipment | CO Control | D1 | Forced - Immediate | 2014 | Coal | CC | 100 | Fossil-Steam | MRO | Summer | 20.8333 | 10 | 1 | 1 | 8845-Other CO reduction problems | D1-Forced - Immediate | 100-Fossil-Steam
8845 | Other CO reduction problems | Pollution Control Equipment | CO Control | D1 | Forced - Immediate | 2014 | Coal | CC | 100 | Fossil-Steam | MRO | Summer | 143.75 | 25 | 1 | 1 | 8845-Other CO reduction problems | D1-Forced - Immediate | 100-Fossil-Steam
8845 | Other CO reduction problems | Pollution Control Equipment | CO Control | D1 | Forced - Immediate | 2014 | Coal | CC | 100 | Fossil-Steam | RFC | Winter | 180 | 45 | 1 | 1 | 8845-Other CO reduction problems | D1-Forced - Immediate | 100-Fossil-Steam
8845 | Other CO reduction problems | Pollution Control Equipment | CO Control | D1 | Forced - Immediate | 2014 | Coal | CC | 100 | Fossil-Steam | MRO | Off-Peak | 2.5 | 10 | 1 | 1 | 8845-Other CO reduction problems | D1-Forced - Immediate | 100-Fossil-Steam
8845 | Other CO reduction problems | Pollution Control Equipment | CO Control | D1 | Forced - Immediate | 2014 | Coal | CC | 100 | Fossil-Steam | MRO | Off-Peak | 11.3333 | 40 | 1 | 1 | 8845-Other CO reduction problems | D1-Forced - Immediate | 100-Fossil-Steam
8845 | Other CO reduction problems | Pollution Control Equipment | CO Control | D1 | Forced - Immediate | 2014 | Coal | CC | 100 | Fossil-Steam | RFC | Off-Peak | 278.3333 | 50 | 1 | 1 | 8845-Other CO reduction problems | D1-Forced - Immediate | 100-Fossil-Steam
8845 | Other CO reduction problems | Pollution Control Equipment | CO Control | D1 | Forced - Immediate | 2014 | Coal | CC | 100 | Fossil-Steam | MRO | Summer | 5 | 60 | 1 | 1 | 8845-Other CO reduction problems | D1-Forced - Immediate | 100-Fossil-Steam
8845 | Other CO reduction problems | Pollution Control Equipment | CO Control | D1 | Forced - Immediate | 2014 | Coal | CC | 100 | Fossil-Steam | MRO | Summer | 5 | 15 | 1 | 1 | 8845-Other CO reduction problems | D1-Forced - Immediate | 100-Fossil-Steam
8845 | Other CO reduction problems | Pollution Control Equipment | CO Control | D1 | Forced - Immediate | 2014 | Coal | CC | 100 | Fossil-Steam | MRO | Summer | 5 | 10 | 1 | 1 | 8845-Other CO reduction problems | D1-Forced - Immediate | 100-Fossil-Steam
8845 | Other CO reduction problems | Pollution Control Equipment | CO Control | D1 | Forced - Immediate | 2014 | Coal | CC | 100 | Fossil-Steam | WECC | Summer | 6.6667 | 4 | 1 | 1 | 8845-Other CO reduction problems | D1-Forced - Immediate | 100-Fossil-Steam
8845 | Other CO reduction problems | Pollution Control Equipment | CO Control | D1 | Forced - Immediate | 2014 | Coal | CC | 100 | Fossil-Steam | MRO | Summer | 30 | 30 | 1 | 1 | 8845-Other CO reduction problems | D1-Forced - Immediate | 100-Fossil-Steam
8845 | Other CO reduction problems | Pollution Control Equipment | CO Control | D1 | Forced - Immediate | 2014 | Coal | CC | 100 | Fossil-Steam | MRO | Summer | 37.6667 | 20 | 1 | 1 | 8845-Other CO reduction problems | D1-Forced - Immediate | 100-Fossil-Steam
8845 | Other CO reduction problems | Pollution Control Equipment | CO Control | D1 | Forced - Immediate | 2014 | Coal | CC | 100 | Fossil-Steam | MRO | Summer | 60 | 200 | 1 | 1 | 8845-Other CO reduction problems | D1-Forced - Immediate | 100-Fossil-Steam
8845 | Other CO reduction problems | Pollution Control Equipment | CO Control | D1 | Forced - Immediate | 2014 | Coal | CC | 100 | Fossil-Steam | NPCC | Summer | 95.645 | 11.1 | 1 | 1 | 8845-Other CO reduction problems | D1-Forced - Immediate | 100-Fossil-Steam
8845 | Other CO reduction problems | Pollution Control Equipment | CO Control | D1 | Forced - Immediate | 2014 | Coal | CC | 100 | Fossil-Steam | MRO | Summer | 196.6666 | 40 | 1 | 1 | 8845-Other CO reduction problems | D1-Forced - Immediate | 100-Fossil-Steam
8845 | Other CO reduction problems | Pollution Control Equipment | CO Control | D1 | Forced - Immediate | 2014 | Oil | DI | 100 | Fossil-Steam | SERC | Summer | 521.9 | 6 | 1 | 1 | 8845-Other CO reduction problems | D1-Forced - Immediate | 100-Fossil-Steam
8845 | Other CO reduction problems | Pollution Control Equipment | CO Control | D1 | Forced - Immediate | 2014 | Coal | CC | 100 | Fossil-Steam | MRO | Off-Peak | 3.6667 | 10 | 1 | 1 | 8845-Other CO reduction problems | D1-Forced - Immediate | 100-Fossil-Steam
8845 | Other CO reduction problems | Pollution Control Equipment | CO Control | D1 | Forced - Immediate | 2014 | Coal | CC | 100 | Fossil-Steam | WECC | Summer | 25.6666 | 70 | 1 | 1 | 8845-Other CO reduction problems | D1-Forced - Immediate | 100-Fossil-Steam
8845 | Other CO reduction problems | Pollution Control Equipment | CO Control | D1 | Forced - Immediate | 2014 | Coal | CC | 100 | Fossil-Steam | WECC | Summer | 45 | 75 | 1 | 1 | 8845-Other CO reduction problems | D1-Forced - Immediate | 100-Fossil-Steam
8845 | Other CO reduction problems | Pollution Control Equipment | CO Control | D1 | Forced - Immediate | 2014 | Coal | CC | 100 | Fossil-Steam | MRO | Summer | 53.6666 | 70 | 1 | 1 | 8845-Other CO reduction problems | D1-Forced - Immediate | 100-Fossil-Steam
8845 | Other CO reduction problems | Pollution Control Equipment | CO Control | D1 | Forced - Immediate | 2014 | Coal | CC | 100 | Fossil-Steam | MRO | Summer | 65 | 30 | 1 | 1 | 8845-Other CO reduction problems | D1-Forced - Immediate | 100-Fossil-Steam
8845 | Other CO reduction problems | Pollution Control Equipment | CO Control | D1 | Forced - Immediate | 2014 | Coal | CC | 100 | Fossil-Steam | WECC | Winter | 10.8333 | 2 | 1 | 1 | 8845-Other CO reduction problems | D1-Forced - Immediate | 100-Fossil-Steam
8845 | Other CO reduction problems | Pollution Control Equipment | CO Control | D1 | Forced - Immediate | 2014 | Coal | CC | 100 | Fossil-Steam | SERC | Winter | 28.7083 | 13.25 | 1 | 1 | 8845-Other CO reduction problems | D1-Forced - Immediate | 100-Fossil-Steam
8845 | Other CO reduction problems | Pollution Control Equipment | CO Control | U1 | Forced - Immediate | 2014 | Coal | CC | 100 | Fossil-Steam | WECC | Winter | 2235.75 | 271 | 1 | 1 | 8845-Other CO reduction problems | U1-Forced - Immediate | 100-Fossil-Steam
8845 | Other CO reduction problems | Pollution Control Equipment | CO Control | D1 | Forced - Immediate | 2014 | Coal | CC | 100 | Fossil-Steam | MRO | Summer | 2.3333 | 5 | 1 | 1 | 8845-Other CO reduction problems | D1-Forced - Immediate | 100-Fossil-Steam
8845 | Other CO reduction problems | Pollution Control Equipment | CO Control | D1 | Forced - Immediate | 2014 | Coal | CC | 100 | Fossil-Steam | MRO | Summer | 2.5 | 10 | 1 | 1 | 8845-Other CO reduction problems | D1-Forced - Immediate | 100-Fossil-Steam
8845 | Other CO reduction problems | Pollution Control Equipment | CO Control | D1 | Forced - Immediate | 2014 | Coal | CC | 100 | Fossil-Steam | MRO | Summer | 2.9167 | 5 | 1 | 1 | 8845-Other CO reduction problems | D1-Forced - Immediate | 100-Fossil-Steam
8845 | Other CO reduction problems | Pollution Control Equipment | CO Control | D1 | Forced - Immediate | 2014 | Coal | CC | 100 | Fossil-Steam | MRO | Summer | 4.6667 | 10 | 1 | 1 | 8845-Other CO reduction problems | D1-Forced - Immediate | 100-Fossil-Steam
8845 | Other CO reduction problems | Pollution Control Equipment | CO Control | D1 | Forced - Immediate | 2014 | Coal | CC | 100 | Fossil-Steam | MRO | Summer | 6.6667 | 20 | 1 | 1 | 8845-Other CO reduction problems | D1-Forced - Immediate | 100-Fossil-Steam
8845 | Other CO reduction problems | Pollution Control Equipment | CO Control | D1 | Forced - Immediate | 2014 | Coal | CC | 100 | Fossil-Steam | MRO | Summer | 8 | 40 | 1 | 1 | 8845-Other CO reduction problems | D1-Forced - Immediate | 100-Fossil-Steam
8845 | Other CO reduction problems | Pollution Control Equipment | CO Control | D1 | Forced - Immediate | 2014 | Coal | CC | 100 | Fossil-Steam | MRO | Summer | 9.1667 | 50 | 1 | 1 | 8845-Other CO reduction problems | D1-Forced - Immediate | 100-Fossil-Steam
8845 | Other CO reduction problems | Pollution Control Equipment | CO Control | D1 | Forced - Immediate | 2014 | Coal | CC | 100 | Fossil-Steam | MRO | Summer | 13 | 30 | 1 | 1 | 8845-Other CO reduction problems | D1-Forced - Immediate | 100-Fossil-Steam
8845 | Other CO reduction problems | Pollution Control Equipment | CO Control | D1 | Forced - Immediate | 2014 | Coal | CC | 100 | Fossil-Steam | MRO | Summer | 29.1667 | 50 | 1 | 1 | 8845-Other CO reduction problems | D1-Forced - Immediate | 100-Fossil-Steam
8845 | Other CO reduction problems | Pollution Control Equipment | CO Control | D1 | Forced - Immediate | 2014 | Coal | CC | 100 | Fossil-Steam | MRO | Summer | 62.5 | 50 | 1 | 1 | 8845-Other CO reduction problems | D1-Forced - Immediate | 100-Fossil-Steam
8845 | Other CO reduction problems | Pollution Control Equipment | CO Control | D1 | Forced - Immediate | 2014 | Coal | CC | 100 | Fossil-Steam | MRO | Summer | 114.6666 | 40 | 1 | 1 | 8845-Other CO reduction problems | D1-Forced - Immediate | 100-Fossil-Steam
8845 | Other CO reduction problems | Pollution Control Equipment | CO Control | D1 | Forced - Immediate | 2014 | Coal | CC | 100 | Fossil-Steam | MRO | Summer | 153.4167 | 35 | 1 | 1 | 8845-Other CO reduction problems | D1-Forced - Immediate | 100-Fossil-Steam
8845 | Other CO reduction problems | Pollution Control Equipment | CO Control | D1 | Forced - Immediate | 2014 | Coal | CC | 100 | Fossil-Steam | MRO | Summer | 211.6667 | 50 | 1 | 1 | 8845-Other CO reduction problems | D1-Forced - Immediate | 100-Fossil-Steam
8845 | Other CO reduction problems | Pollution Control Equipment | CO Control | D1 | Forced - Immediate | 2014 | Coal | CC | 100 | Fossil-Steam | MRO | Summer | 270.8333 | 50 | 1 | 1 | 8845-Other CO reduction problems | D1-Forced - Immediate | 100-Fossil-Steam
8845 | Other CO reduction problems | Pollution Control Equipment | CO Control | U1 | Forced - Immediate | 2014 | Gas | GG | 300 | Gas Turbine/Jet Engine (Simple Cycle Operation) | WECC | Summer | 26 | 52 | 1 | 1 | 8845-Other CO reduction problems | U1-Forced - Immediate | 300-Gas Turbine/Jet Engine (Simple Cycle Operation)
8845 | Other CO reduction problems | Pollution Control Equipment | CO Control | U1 | Forced - Immediate | 2014 | Gas | GG | 300 | Gas Turbine/Jet Engine (Simple Cycle Operation) | MRO | Summer | 2505.15 | 171 | 1 | 1 | 8845-Other CO reduction problems | U1-Forced - Immediate | 300-Gas Turbine/Jet Engine (Simple Cycle Operation)
8845 | Other CO reduction problems | Pollution Control Equipment | CO Control | U1 | Forced - Immediate | 2014 | Gas | GG | 300 | Gas Turbine/Jet Engine (Simple Cycle Operation) | RFC | Winter | 2568.1333 | 88 | 1 | 1 | 8845-Other CO reduction problems | U1-Forced - Immediate | 300-Gas Turbine/Jet Engine (Simple Cycle Operation)
8845 | Other CO reduction problems | Pollution Control Equipment | CO Control | U1 | Forced - Immediate | 2014 | Gas | GG | 300 | Gas Turbine/Jet Engine (Simple Cycle Operation) | NPCC | Winter | 27.7666 | 49 | 1 | 1 | 8845-Other CO reduction problems | U1-Forced - Immediate | 300-Gas Turbine/Jet Engine (Simple Cycle Operation)
8845 | Other CO reduction problems | Pollution Control Equipment | CO Control | U1 | Forced - Immediate | 2014 | Gas | GG | 300 | Gas Turbine/Jet Engine (Simple Cycle Operation) | RFC | Off-Peak | 96.5333 | 90.5 | 1 | 1 | 8845-Other CO reduction problems | U1-Forced - Immediate | 300-Gas Turbine/Jet Engine (Simple Cycle Operation)
8845 | Other CO reduction problems | Pollution Control Equipment | CO Control | U1 | Forced - Immediate | 2014 | Gas | GG | 300 | Gas Turbine/Jet Engine (Simple Cycle Operation) | WECC | Summer | 64.1333 | 52 | 1 | 1 | 8845-Other CO reduction problems | U1-Forced - Immediate | 300-Gas Turbine/Jet Engine (Simple Cycle Operation)
8845 | Other CO reduction problems | Pollution Control Equipment | CO Control | U1 | Forced - Immediate | 2014 | Gas | GG | 300 | Gas Turbine/Jet Engine (Simple Cycle Operation) | WECC | Summer | 130 | 52 | 3 | 3 | 8845-Other CO reduction problems | U1-Forced - Immediate | 300-Gas Turbine/Jet Engine (Simple Cycle Operation)
8845 | Other CO reduction problems | Pollution Control Equipment | CO Control | U1 | Forced - Immediate | 2014 | Gas | GG | 300 | Gas Turbine/Jet Engine (Simple Cycle Operation) | WECC | Summer | 1118.8666 | 52 | 1 | 1 | 8845-Other CO reduction problems | U1-Forced - Immediate | 300-Gas Turbine/Jet Engine (Simple Cycle Operation)
8845 | Other CO reduction problems | Pollution Control Equipment | CO Control | D1 | Forced - Immediate | 2014 | Gas | GG | 300 | Gas Turbine/Jet Engine (Simple Cycle Operation) | WECC | Summer | 8.6667 | 10 | 1 | 1 | 8845-Other CO reduction problems | D1-Forced - Immediate | 300-Gas Turbine/Jet Engine (Simple Cycle Operation)
8845 | Other CO reduction problems | Pollution Control Equipment | CO Control | U1 | Forced - Immediate | 2014 | Gas | GG | 300 | Gas Turbine/Jet Engine (Simple Cycle Operation) | WECC | Summer | 69.3333 | 52 | 1 | 1 | 8845-Other CO reduction problems | U1-Forced - Immediate | 300-Gas Turbine/Jet Engine (Simple Cycle Operation)
8845 | Other CO reduction problems | Pollution Control Equipment | CO Control | U1 | Forced - Immediate | 2014 | Gas | GG | 300 | Gas Turbine/Jet Engine (Simple Cycle Operation) | WECC | Summer | 1053.8666 | 52 | 1 | 1 | 8845-Other CO reduction problems | U1-Forced - Immediate | 300-Gas Turbine/Jet Engine (Simple Cycle Operation)
8845 | Other CO reduction problems | Pollution Control Equipment | CO Control | U1 | Forced - Immediate | 2014 | Gas | GG | 300 | Gas Turbine/Jet Engine (Simple Cycle Operation) | WECC | Summer | 1141.4 | 52 | 1 | 1 | 8845-Other CO reduction problems | U1-Forced - Immediate | 300-Gas Turbine/Jet Engine (Simple Cycle Operation)
8845 | Other CO reduction problems | Pollution Control Equipment | CO Control | U1 | Forced - Immediate | 2014 | Gas | GG | 300 | Gas Turbine/Jet Engine (Simple Cycle Operation) | WECC | Summer | 52 | 52 | 1 | 1 | 8845-Other CO reduction problems | U1-Forced - Immediate | 300-Gas Turbine/Jet Engine (Simple Cycle Operation)
8845 | Other CO reduction problems | Pollution Control Equipment | CO Control | U1 | Forced - Immediate | 2014 | Gas | GG | 300 | Gas Turbine/Jet Engine (Simple Cycle Operation) | NPCC | Winter | 22.8666 | 49 | 1 | 1 | 8845-Other CO reduction problems | U1-Forced - Immediate | 300-Gas Turbine/Jet Engine (Simple Cycle Operation)
8845 | Other CO reduction problems | Pollution Control Equipment | CO Control | U1 | Forced - Immediate | 2014 | Gas | GG | 300 | Gas Turbine/Jet Engine (Simple Cycle Operation) | WECC | Winter | 898.5416 | 47.5 | 1 | 1 | 8845-Other CO reduction problems | U1-Forced - Immediate | 300-Gas Turbine/Jet Engine (Simple Cycle Operation)
8845 | Other CO reduction problems | Pollution Control Equipment | CO Control | D1 | Forced - Immediate | 2014 | Gas | GG | 851 | CC GT units | WECC | Off-Peak | 89.9 | 6 | 1 | 1 | 8845-Other CO reduction problems | D1-Forced - Immediate | 851-CC GT units
8845 | Other CO reduction problems | Pollution Control Equipment | CO Control | U1 | Forced - Immediate | 2014 | Gas | GG | 851 | CC GT units | WECC | Off-Peak | 27.125 | 46.5 | 1 | 1 | 8845-Other CO reduction problems | U1-Forced - Immediate | 851-CC GT units
8845 | Other CO reduction problems | Pollution Control Equipment | CO Control | D1 | Forced - Immediate | 2014 | Waste Heat | WH | 852 | CC steam units | WECC | Off-Peak | 20.2417 | 34.7 | 1 | 1 | 8845-Other CO reduction problems | D1-Forced - Immediate | 852-CC steam units
9000 | Flood | External | Catastrophe | U1 | Forced - Immediate | 2014 | Coal | CC | 100 | Fossil-Steam | WECC | Summer | 24771.6666 | 100 | 1 | 1 | 9000-Flood | U1-Forced - Immediate | 100-Fossil-Steam
9000 | Flood | External | Catastrophe | D2 | Forced - Delayed | 2014 | Coal | CC | 100 | Fossil-Steam | WECC | Summer | 314.9 | 47 | 1 | 1 | 9000-Flood | D2-Forced - Delayed | 100-Fossil-Steam
9000 | Flood | External | Catastrophe | U1 | Forced - Immediate | 2014 | Coal | CC | 100 | Fossil-Steam | WECC | Summer | 20520 | 100 | 1 | 1 | 9000-Flood | U1-Forced - Immediate | 100-Fossil-Steam
9000 | Flood | External | Catastrophe | U1 | Forced - Immediate | 2014 | Coal | CC | 100 | Fossil-Steam | WECC | Summer | 7458.75 | 255 | 1 | 1 | 9000-Flood | U1-Forced - Immediate | 100-Fossil-Steam
9000 | Flood | External | Catastrophe | D2 | Forced - Delayed | 2014 | Coal | CC | 100 | Fossil-Steam | WECC | Summer | 204.3167 | 23 | 1 | 1 | 9000-Flood | D2-Forced - Delayed | 100-Fossil-Steam
9000 | Flood | External | Catastrophe | U1 | Forced - Immediate | 2014 | Coal | CC | 100 | Fossil-Steam | WECC | Summer | 80014.7499 | 255 | 1 | 1 | 9000-Flood | U1-Forced - Immediate | 100-Fossil-Steam
9000 | Flood | External | Catastrophe | D2 | Forced - Delayed | 2014 | Coal | CC | 100 | Fossil-Steam | WECC | Summer | 64.35 | 33 | 1 | 1 | 9000-Flood | D2-Forced - Delayed | 100-Fossil-Steam
9000 | Flood | External | Catastrophe | D1 | Forced - Immediate | 2014 | Nuclear | NU | 200 | Nuclear | MRO | Summer | 12.6 | 12.6 | 1 | 1 | 9000-Flood | D1-Forced - Immediate | 200-Nuclear
9000 | Flood | External | Catastrophe | D1 | Forced - Immediate | 2014 | Nuclear | NU | 200 | Nuclear | MRO | Summer | 28.6 | 28.6 | 1 | 1 | 9000-Flood | D1-Forced - Immediate | 200-Nuclear
9000 | Flood | External | Catastrophe | D1 | Forced - Immediate | 2014 | Nuclear | NU | 200 | Nuclear | MRO | Summer | 129.6 | 129.6 | 1 | 1 | 9000-Flood | D1-Forced - Immediate | 200-Nuclear
9000 | Flood | External | Catastrophe | D1 | Forced - Immediate | 2014 | Nuclear | NU | 200 | Nuclear | MRO | Summer | 2436.8 | 304.6 | 1 | 1 | 9000-Flood | D1-Forced - Immediate | 200-Nuclear
9000 | Flood | External | Catastrophe | D1 | Forced - Immediate | 2014 | Nuclear | NU | 200 | Nuclear | MRO | Summer | 22.6 | 22.6 | 1 | 1 | 9000-Flood | D1-Forced - Immediate | 200-Nuclear
9000 | Flood | External | Catastrophe | D1 | Forced - Immediate | 2014 | Nuclear | NU | 200 | Nuclear | MRO | Summer | 268.6 | 268.6 | 1 | 1 | 9000-Flood | D1-Forced - Immediate | 200-Nuclear
9000 | Flood | External | Catastrophe | D1 | Forced - Immediate | 2014 | Nuclear | NU | 200 | Nuclear | MRO | Summer | 337.6 | 337.6 | 1 | 1 | 9000-Flood | D1-Forced - Immediate | 200-Nuclear
9000 | Flood | External | Catastrophe | D1 | Forced - Immediate | 2014 | Nuclear | NU | 200 | Nuclear | MRO | Summer | 188.6 | 188.6 | 1 | 1 | 9000-Flood | D1-Forced - Immediate | 200-Nuclear
9000 | Flood | External | Catastrophe | D1 | Forced - Immediate | 2014 | Nuclear | NU | 200 | Nuclear | MRO | Summer | 236.6 | 236.6 | 1 | 1 | 9000-Flood | D1-Forced - Immediate | 200-Nuclear
9000 | Flood | External | Catastrophe | D1 | Forced - Immediate | 2014 | Nuclear | NU | 200 | Nuclear | MRO | Summer | 5.6 | 5.6 | 1 | 1 | 9000-Flood | D1-Forced - Immediate | 200-Nuclear
9000 | Flood | External | Catastrophe | D1 | Forced - Immediate | 2014 | Nuclear | NU | 200 | Nuclear | MRO | Summer | 49.6 | 49.6 | 1 | 1 | 9000-Flood | D1-Forced - Immediate | 200-Nuclear
9000 | Flood | External | Catastrophe | D1 | Forced - Immediate | 2014 | Nuclear | NU | 200 | Nuclear | MRO | Summer | 96.6 | 96.6 | 1 | 1 | 9000-Flood | D1-Forced - Immediate | 200-Nuclear
9000 | Flood | External | Catastrophe | D1 | Forced - Immediate | 2014 | Nuclear | NU | 200 | Nuclear | MRO | Summer | 125.6 | 125.6 | 1 | 1 | 9000-Flood | D1-Forced - Immediate | 200-Nuclear
9000 | Flood | External | Catastrophe | D1 | Forced - Immediate | 2014 | Nuclear | NU | 200 | Nuclear | MRO | Summer | 302.6 | 302.6 | 1 | 1 | 9000-Flood | D1-Forced - Immediate | 200-Nuclear
9000 | Flood | External | Catastrophe | D1 | Forced - Immediate | 2014 | Nuclear | NU | 200 | Nuclear | MRO | Summer | 150.6 | 150.6 | 1 | 1 | 9000-Flood | D1-Forced - Immediate | 200-Nuclear
9000 | Flood | External | Catastrophe | D1 | Forced - Immediate | 2014 | Nuclear | NU | 200 | Nuclear | MRO | Summer | 619.8 | 206.6 | 1 | 1 | 9000-Flood | D1-Forced - Immediate | 200-Nuclear
9000 | Flood | External | Catastrophe | D1 | Forced - Immediate | 2014 | Nuclear | NU | 200 | Nuclear | MRO | Summer | 5945.6 | 371.6 | 1 | 1 | 9000-Flood | D1-Forced - Immediate | 200-Nuclear
9000 | Flood | External | Catastrophe | D1 | Forced - Immediate | 2014 | Nuclear | NU | 200 | Nuclear | MRO | Summer | 70.6 | 70.6 | 1 | 1 | 9000-Flood | D1-Forced - Immediate | 200-Nuclear
9000 | Flood | External | Catastrophe | D1 | Forced - Immediate | 2014 | Nuclear | NU | 200 | Nuclear | MRO | Summer | 169.6 | 169.6 | 1 | 1 | 9000-Flood | D1-Forced - Immediate | 200-Nuclear
9000 | Flood | External | Catastrophe | D1 | Forced - Immediate | 2014 | Nuclear | NU | 200 | Nuclear | MRO | Summer | 232.6 | 232.6 | 1 | 1 | 9000-Flood | D1-Forced - Immediate | 200-Nuclear
9000 | Flood | External | Catastrophe | D1 | Forced - Immediate | 2014 | Nuclear | NU | 200 | Nuclear | MRO | Summer | 318.6 | 318.6 | 1 | 1 | 9000-Flood | D1-Forced - Immediate | 200-Nuclear
9000 | Flood | External | Catastrophe | D1 | Forced - Immediate | 2014 | Nuclear | NU | 200 | Nuclear | MRO | Summer | 362.6 | 362.6 | 1 | 1 | 9000-Flood | D1-Forced - Immediate | 200-Nuclear
9000 | Flood | External | Catastrophe | D1 | Forced - Immediate | 2014 | Nuclear | NU | 200 | Nuclear | MRO | Summer | 9939.2 | 310.6 | 1 | 1 | 9000-Flood | D1-Forced - Immediate | 200-Nuclear
9000 | Flood | External | Catastrophe | U1 | Forced - Immediate | 2014 | Gas | GG | 300 | Gas Turbine/Jet Engine (Simple Cycle Operation) | RFC | Off-Peak | 63824.3666 | 53 | 1 | 1 | 9000-Flood | U1-Forced - Immediate | 300-Gas Turbine/Jet Engine (Simple Cycle Operation)
9000 | Flood | External | Catastrophe | U1 | Forced - Immediate | 2014 | Gas | GG | 300 | Gas Turbine/Jet Engine (Simple Cycle Operation) | RFC | Winter | 9545.6 | 57 | 1 | 1 | 9000-Flood | U1-Forced - Immediate | 300-Gas Turbine/Jet Engine (Simple Cycle Operation)
9000 | Flood | External | Catastrophe | U1 | Forced - Immediate | 2014 | Gas | GG | 300 | Gas Turbine/Jet Engine (Simple Cycle Operation) | RFC | Winter | 260525.15 | 57 | 1 | 1 | 9000-Flood | U1-Forced - Immediate | 300-Gas Turbine/Jet Engine (Simple Cycle Operation)
9000 | Flood | External | Catastrophe | U1 | Forced - Immediate | 2014 | Oil | DI | 300 | Gas Turbine/Jet Engine (Simple Cycle Operation) | RFC | Summer | 69.7833 | 53 | 1 | 1 | 9000-Flood | U1-Forced - Immediate | 300-Gas Turbine/Jet Engine (Simple Cycle Operation)
9000 | Flood | External | Catastrophe | SF | Startup Failure | 2014 | Gas | GG | 300 | Gas Turbine/Jet Engine (Simple Cycle Operation) | NPCC | Summer | 34.2 | 38 | 1 | 1 | 9000-Flood | SF-Startup Failure | 300-Gas Turbine/Jet Engine (Simple Cycle Operation)
9000 | Flood | External | Catastrophe | U1 | Forced - Immediate | 2014 | Oil | DI | 300 | Gas Turbine/Jet Engine (Simple Cycle Operation) | RFC | Summer | 1344.4333 | 53 | 1 | 1 | 9000-Flood | U1-Forced - Immediate | 300-Gas Turbine/Jet Engine (Simple Cycle Operation)
9000 | Flood | External | Catastrophe | U1 | Forced - Immediate | 2014 | Oil | DI | 300 | Gas Turbine/Jet Engine (Simple Cycle Operation) | RFC | Summer | 15102.35 | 53 | 1 | 1 | 9000-Flood | U1-Forced - Immediate | 300-Gas Turbine/Jet Engine (Simple Cycle Operation)
9000 | Flood | External | Catastrophe | U1 | Forced - Immediate | 2014 | Gas | GG | 300 | Gas Turbine/Jet Engine (Simple Cycle Operation) | RFC | Off-Peak | 7373.1833 | 53 | 1 | 1 | 9000-Flood | U1-Forced - Immediate | 300-Gas Turbine/Jet Engine (Simple Cycle Operation)
9000 | Flood | External | Catastrophe | U1 | Forced - Immediate | 2014 | Gas | GG | 300 | Gas Turbine/Jet Engine (Simple Cycle Operation) | RFC | Summer | 1428.8 | 57 | 1 | 1 | 9000-Flood | U1-Forced - Immediate | 300-Gas Turbine/Jet Engine (Simple Cycle Operation)
9000 | Flood | External | Catastrophe | U1 | Forced - Immediate | 2014 | Gas | GG | 300 | Gas Turbine/Jet Engine (Simple Cycle Operation) | RFC | Summer | 8709.6666 | 53 | 1 | 1 | 9000-Flood | U1-Forced - Immediate | 300-Gas Turbine/Jet Engine (Simple Cycle Operation)
9000 | Flood | External | Catastrophe | U1 | Forced - Immediate | 2014 | Oil | DI | 300 | Gas Turbine/Jet Engine (Simple Cycle Operation) | RFC | Summer | 172.25 | 53 | 1 | 1 | 9000-Flood | U1-Forced - Immediate | 300-Gas Turbine/Jet Engine (Simple Cycle Operation)
9000 | Flood | External | Catastrophe | U1 | Forced - Immediate | 2014 | Oil | DI | 300 | Gas Turbine/Jet Engine (Simple Cycle Operation) | RFC | Summer | 12675.8333 | 53 | 1 | 1 | 9000-Flood | U1-Forced - Immediate | 300-Gas Turbine/Jet Engine (Simple Cycle Operation)
9000 | Flood | External | Catastrophe | U1 | Forced - Immediate | 2014 | Oil | DI | 300 | Gas Turbine/Jet Engine (Simple Cycle Operation) | RFC | Winter | 275233.4166 | 53 | 1 | 1 | 9000-Flood | U1-Forced - Immediate | 300-Gas Turbine/Jet Engine (Simple Cycle Operation)
9000 | Flood | External | Catastrophe | U1 | Forced - Immediate | 2014 | Gas | GG | 300 | Gas Turbine/Jet Engine (Simple Cycle Operation) | RFC | Summer | 1154.5166 | 53 | 1 | 1 | 9000-Flood | U1-Forced - Immediate | 300-Gas Turbine/Jet Engine (Simple Cycle Operation)
9000 | Flood | External | Catastrophe | U1 | Forced - Immediate | 2014 | Gas | GG | 300 | Gas Turbine/Jet Engine (Simple Cycle Operation) | RFC | Summer | 1194.15 | 57 | 1 | 1 | 9000-Flood | U1-Forced - Immediate | 300-Gas Turbine/Jet Engine (Simple Cycle Operation)
9000 | Flood | External | Catastrophe | U1 | Forced - Immediate | 2014 | Gas | GG | 300 | Gas Turbine/Jet Engine (Simple Cycle Operation) | RFC | Summer | 1392.1333 | 53 | 1 | 1 | 9000-Flood | U1-Forced - Immediate | 300-Gas Turbine/Jet Engine (Simple Cycle Operation)
9000 | Flood | External | Catastrophe | U1 | Forced - Immediate | 2014 | Gas | GG | 300 | Gas Turbine/Jet Engine (Simple Cycle Operation) | RFC | Winter | 279813 | 57 | 1 | 1 | 9000-Flood | U1-Forced - Immediate | 300-Gas Turbine/Jet Engine (Simple Cycle Operation)
9000 | Flood | External | Catastrophe | U1 | Forced - Immediate | 2014 | Oil | DI | 300 | Gas Turbine/Jet Engine (Simple Cycle Operation) | RFC | Summer | 68.0166 | 53 | 1 | 1 | 9000-Flood | U1-Forced - Immediate | 300-Gas Turbine/Jet Engine (Simple Cycle Operation)
9000 | Flood | External | Catastrophe | U1 | Forced - Immediate | 2014 | Gas | GG | 300 | Gas Turbine/Jet Engine (Simple Cycle Operation) | RFC | Summer | 16382.75 | 57 | 1 | 1 | 9000-Flood | U1-Forced - Immediate | 300-Gas Turbine/Jet Engine (Simple Cycle Operation)
9000 | Flood | External | Catastrophe | U1 | Forced - Immediate | 2014 | Gas | GG | 300 | Gas Turbine/Jet Engine (Simple Cycle Operation) | RFC | Summer | 17714.65 | 57 | 1 | 1 | 9000-Flood | U1-Forced - Immediate | 300-Gas Turbine/Jet Engine (Simple Cycle Operation)
9000 | Flood | External | Catastrophe | U1 | Forced - Immediate | 2014 | Gas | GG | 300 | Gas Turbine/Jet Engine (Simple Cycle Operation) | RFC | Summer | 18897.4 | 57 | 1 | 1 | 9000-Flood | U1-Forced - Immediate | 300-Gas Turbine/Jet Engine (Simple Cycle Operation)
9000 | Flood | External | Catastrophe | U1 | Forced - Immediate | 2014 | Oil | DI | 300 | Gas Turbine/Jet Engine (Simple Cycle Operation) | RFC | Summer | 2302.85 | 53 | 1 | 1 | 9000-Flood | U1-Forced - Immediate | 300-Gas Turbine/Jet Engine (Simple Cycle Operation)
9000 | Flood | External | Catastrophe | U1 | Forced - Immediate | 2014 | Oil | DI | 300 | Gas Turbine/Jet Engine (Simple Cycle Operation) | RFC | Winter | 265218.1833 | 53 | 1 | 1 | 9000-Flood | U1-Forced - Immediate | 300-Gas Turbine/Jet Engine (Simple Cycle Operation)
9000 | Flood | External | Catastrophe | U1 | Forced - Immediate | 2014 | Oil | DI | 300 | Gas Turbine/Jet Engine (Simple Cycle Operation) | RFC | Winter | 267663.25 | 53 | 1 | 1 | 9000-Flood | U1-Forced - Immediate | 300-Gas Turbine/Jet Engine (Simple Cycle Operation)
9000 | Flood | External | Catastrophe | SF | Startup Failure | 2014 | Gas | GG | 300 | Gas Turbine/Jet Engine (Simple Cycle Operation) | NPCC | Summer | 200.7667 | 38 | 2 | 2 | 9000-Flood | SF-Startup Failure | 300-Gas Turbine/Jet Engine (Simple Cycle Operation)
9000 | Flood | External | Catastrophe | U1 | Forced - Immediate | 2014 | Gas | GG | 300 | Gas Turbine/Jet Engine (Simple Cycle Operation) | RFC | Off-Peak | 33.5666 | 53 | 1 | 1 | 9000-Flood | U1-Forced - Immediate | 300-Gas Turbine/Jet Engine (Simple Cycle Operation)
9000 | Flood | External | Catastrophe | U1 | Forced - Immediate | 2014 | Gas | GG | 300 | Gas Turbine/Jet Engine (Simple Cycle Operation) | RFC | Summer | 1185.4333 | 53 | 1 | 1 | 9000-Flood | U1-Forced - Immediate | 300-Gas Turbine/Jet Engine (Simple Cycle Operation)
9000 | Flood | External | Catastrophe | U1 | Forced - Immediate | 2014 | Gas | GG | 300 | Gas Turbine/Jet Engine (Simple Cycle Operation) | RFC | Summer | 5168.3833 | 53 | 1 | 1 | 9000-Flood | U1-Forced - Immediate | 300-Gas Turbine/Jet Engine (Simple Cycle Operation)
9000 | Flood | External | Catastrophe | U1 | Forced - Immediate | 2014 | Gas | GG | 300 | Gas Turbine/Jet Engine (Simple Cycle Operation) | RFC | Summer | 98436.15 | 57 | 1 | 1 | 9000-Flood | U1-Forced - Immediate | 300-Gas Turbine/Jet Engine (Simple Cycle Operation)
9000 | Flood | External | Catastrophe | U1 | Forced - Immediate | 2014 | Oil | DI | 300 | Gas Turbine/Jet Engine (Simple Cycle Operation) | NPCC | Summer | 7881.9 | 47 | 1 | 1 | 9000-Flood | U1-Forced - Immediate | 300-Gas Turbine/Jet Engine (Simple Cycle Operation)
9000 | Flood | External | Catastrophe | U1 | Forced - Immediate | 2014 | Oil | DI | 300 | Gas Turbine/Jet Engine (Simple Cycle Operation) | RFC | Winter | 323632.1333 | 53 | 1 | 1 | 9000-Flood | U1-Forced - Immediate | 300-Gas Turbine/Jet Engine (Simple Cycle Operation)
9000 | Flood | External | Catastrophe | SF | Startup Failure | 2014 | Gas | GG | 300 | Gas Turbine/Jet Engine (Simple Cycle Operation) | NPCC | Summer | 34.8333 | 38 | 1 | 1 | 9000-Flood | SF-Startup Failure | 300-Gas Turbine/Jet Engine (Simple Cycle Operation)
9000 | Flood | External | Catastrophe | U1 | Forced - Immediate | 2014 | Gas | GG | 300 | Gas Turbine/Jet Engine (Simple Cycle Operation) | RFC | Summer | 2785.4 | 57 | 1 | 1 | 9000-Flood | U1-Forced - Immediate | 300-Gas Turbine/Jet Engine (Simple Cycle Operation)
9000 | Flood | External | Catastrophe | U1 | Forced - Immediate | 2014 | Gas | GG | 300 | Gas Turbine/Jet Engine (Simple Cycle Operation) | RFC | Winter | 66.5 | 57 | 1 | 1 | 9000-Flood | U1-Forced - Immediate | 300-Gas Turbine/Jet Engine (Simple Cycle Operation)
9000 | Flood | External | Catastrophe | U1 | Forced - Immediate | 2014 | Gas | GG | 300 | Gas Turbine/Jet Engine (Simple Cycle Operation) | RFC | Winter | 330016.8666 | 53 | 1 | 1 | 9000-Flood | U1-Forced - Immediate | 300-Gas Turbine/Jet Engine (Simple Cycle Operation)
9000 | Flood | External | Catastrophe | U1 | Forced - Immediate | 2014 | Gas | GG | 300 | Gas Turbine/Jet Engine (Simple Cycle Operation) | RFC | Winter | 487573.25 | 57 | 1 | 1 | 9000-Flood | U1-Forced - Immediate | 300-Gas Turbine/Jet Engine (Simple Cycle Operation)
9000 | Flood | External | Catastrophe | U1 | Forced - Immediate | 2014 | Gas | GG | 300 | Gas Turbine/Jet Engine (Simple Cycle Operation) | RFC | Summer | 46500.6 | 57 | 1 | 1 | 9000-Flood | U1-Forced - Immediate | 300-Gas Turbine/Jet Engine (Simple Cycle Operation)
9000 | Flood | External | Catastrophe | D1 | Forced - Immediate | 2014 | Hydro | WA | 500 | Pumped Storage/Hydro | RFC | Off-Peak | 46 | 1 | 1 | 1 | 9000-Flood | D1-Forced - Immediate | 500-Pumped Storage/Hydro
9000 | Flood | External | Catastrophe | D1 | Forced - Immediate | 2014 | Hydro | WA | 500 | Pumped Storage/Hydro | RFC | Off-Peak | 50.0333 | 2 | 1 | 1 | 9000-Flood | D1-Forced - Immediate | 500-Pumped Storage/Hydro
9000 | Flood | External | Catastrophe | D1 | Forced - Immediate | 2014 | Hydro | WA | 500 | Pumped Storage/Hydro | RFC | Off-Peak | 55.5 | 3 | 1 | 1 | 9000-Flood | D1-Forced - Immediate | 500-Pumped Storage/Hydro
9000 | Flood | External | Catastrophe | D1 | Forced - Immediate | 2014 | Hydro | WA | 500 | Pumped Storage/Hydro | RFC | Off-Peak | 114 | 3 | 1 | 1 | 9000-Flood | D1-Forced - Immediate | 500-Pumped Storage/Hydro
9000 | Flood | External | Catastrophe | D1 | Forced - Immediate | 2014 | Hydro | WA | 500 | Pumped Storage/Hydro | RFC | Off-Peak | 192 | 8 | 1 | 1 | 9000-Flood | D1-Forced - Immediate | 500-Pumped Storage/Hydro
9000 | Flood | External | Catastrophe | D1 | Forced - Immediate | 2014 | Hydro | WA | 500 | Pumped Storage/Hydro | RFC | Off-Peak | 224 | 2 | 1 | 1 | 9000-Flood | D1-Forced - Immediate | 500-Pumped Storage/Hydro
9000 | Flood | External | Catastrophe | D1 | Forced - Immediate | 2014 | Hydro | WA | 500 | Pumped Storage/Hydro | RFC | Off-Peak | 313.5 | 11 | 1 | 1 | 9000-Flood | D1-Forced - Immediate | 500-Pumped Storage/Hydro
9000 | Flood | External | Catastrophe | D1 | Forced - Immediate | 2014 | Hydro | WA | 500 | Pumped Storage/Hydro | RFC | Off-Peak | 17.5 | 5 | 1 | 1 | 9000-Flood | D1-Forced - Immediate | 500-Pumped Storage/Hydro
9000 | Flood | External | Catastrophe | D1 | Forced - Immediate | 2014 | Hydro | WA | 500 | Pumped Storage/Hydro | RFC | Off-Peak | 18.4 | 4.6 | 1 | 1 | 9000-Flood | D1-Forced - Immediate | 500-Pumped Storage/Hydro
9000 | Flood | External | Catastrophe | D1 | Forced - Immediate | 2014 | Hydro | WA | 500 | Pumped Storage/Hydro | RFC | Off-Peak | 220 | 4 | 1 | 1 | 9000-Flood | D1-Forced - Immediate | 500-Pumped Storage/Hydro
9000 | Flood | External | Catastrophe | D1 | Forced - Immediate | 2014 | Hydro | WA | 500 | Pumped Storage/Hydro | RFC | Off-Peak | 6 | 2 | 1 | 1 | 9000-Flood | D1-Forced - Immediate | 500-Pumped Storage/Hydro
9000 | Flood | External | Catastrophe | D1 | Forced - Immediate | 2014 | Hydro | WA | 500 | Pumped Storage/Hydro | RFC | Off-Peak | 27 | 3 | 1 | 1 | 9000-Flood | D1-Forced - Immediate | 500-Pumped Storage/Hydro
9000 | Flood | External | Catastrophe | D1 | Forced - Immediate | 2014 | Hydro | WA | 500 | Pumped Storage/Hydro | RFC | Off-Peak | 58.4167 | 1 | 1 | 1 | 9000-Flood | D1-Forced - Immediate | 500-Pumped Storage/Hydro
9000 | Flood | External | Catastrophe | D1 | Forced - Immediate | 2014 | Hydro | WA | 500 | Pumped Storage/Hydro | RFC | Off-Peak | 107.3333 | 4.6 | 1 | 1 | 9000-Flood | D1-Forced - Immediate | 500-Pumped Storage/Hydro
9000 | Flood | External | Catastrophe | D1 | Forced - Immediate | 2014 | Hydro | WA | 500 | Pumped Storage/Hydro | RFC | Off-Peak | 178.3167 | 13 | 1 | 1 | 9000-Flood | D1-Forced - Immediate | 500-Pumped Storage/Hydro
9000 | Flood | External | Catastrophe | D1 | Forced - Immediate | 2014 | Hydro | WA | 500 | Pumped Storage/Hydro | RFC | Off-Peak | 291 | 3 | 1 | 1 | 9000-Flood | D1-Forced - Immediate | 500-Pumped Storage/Hydro
9000 | Flood | External | Catastrophe | D1 | Forced - Immediate | 2014 | Hydro | WA | 500 | Pumped Storage/Hydro | RFC | Summer | 27.96 | 3.6 | 1 | 1 | 9000-Flood | D1-Forced - Immediate | 500-Pumped Storage/Hydro
9000 | Flood | External | Catastrophe | D1 | Forced - Immediate | 2014 | Hydro | WA | 500 | Pumped Storage/Hydro | RFC | Off-Peak | 12 | 6 | 1 | 1 | 9000-Flood | D1-Forced - Immediate | 500-Pumped Storage/Hydro
9000 | Flood | External | Catastrophe | D1 | Forced - Immediate | 2014 | Hydro | WA | 500 | Pumped Storage/Hydro | RFC | Off-Peak | 66.0833 | 2.6 | 1 | 1 | 9000-Flood | D1-Forced - Immediate | 500-Pumped Storage/Hydro
9000 | Flood | External | Catastrophe | D1 | Forced - Immediate | 2014 | Hydro | WA | 500 | Pumped Storage/Hydro | RFC | Off-Peak | 80 | 5 | 1 | 1 | 9000-Flood | D1-Forced - Immediate | 500-Pumped Storage/Hydro
9000 | Flood | External | Catastrophe | D1 | Forced - Immediate | 2014 | Hydro | WA | 500 | Pumped Storage/Hydro | RFC | Off-Peak | 96.1333 | 5.6 | 1 | 1 | 9000-Flood | D1-Forced - Immediate | 500-Pumped Storage/Hydro
9000 | Flood | External | Catastrophe | D1 | Forced - Immediate | 2014 | Hydro | WA | 500 | Pumped Storage/Hydro | RFC | Off-Peak | 168 | 7 | 1 | 1 | 9000-Flood | D1-Forced - Immediate | 500-Pumped Storage/Hydro
9000 | Flood | External | Catastrophe | D1 | Forced - Immediate | 2014 | Hydro | WA | 500 | Pumped Storage/Hydro | RFC | Off-Peak | 8.7167 | 1 | 1 | 1 | 9000-Flood | D1-Forced - Immediate | 500-Pumped Storage/Hydro
9000 | Flood | External | Catastrophe | D1 | Forced - Immediate | 2014 | Hydro | WA | 500 | Pumped Storage/Hydro | RFC | Off-Peak | 38.75 | 1 | 1 | 1 | 9000-Flood | D1-Forced - Immediate | 500-Pumped Storage/Hydro
9000 | Flood | External | Catastrophe | D1 | Forced - Immediate | 2014 | Hydro | WA | 500 | Pumped Storage/Hydro | RFC | Summer | 65.4733 | 4.6 | 1 | 1 | 9000-Flood | D1-Forced - Immediate | 500-Pumped Storage/Hydro
9000 | Flood | External | Catastrophe | D1 | Forced - Immediate | 2014 | Hydro | WA | 500 | Pumped Storage/Hydro | RFC | Off-Peak | 182.1667 | 2 | 1 | 1 | 9000-Flood | D1-Forced - Immediate | 500-Pumped Storage/Hydro
9000 | Flood | External | Catastrophe | D1 | Forced - Immediate | 2014 | Hydro | WA | 500 | Pumped Storage/Hydro | RFC | Off-Peak | 24 | 1 | 1 | 1 | 9000-Flood | D1-Forced - Immediate | 500-Pumped Storage/Hydro
9000 | Flood | External | Catastrophe | D1 | Forced - Immediate | 2014 | Hydro | WA | 500 | Pumped Storage/Hydro | RFC | Off-Peak | 102.6667 | 5 | 1 | 1 | 9000-Flood | D1-Forced - Immediate | 500-Pumped Storage/Hydro
9000 | Flood | External | Catastrophe | D1 | Forced - Immediate | 2014 | Hydro | WA | 500 | Pumped Storage/Hydro | RFC | Off-Peak | 272 | 16 | 1 | 1 | 9000-Flood | D1-Forced - Immediate | 500-Pumped Storage/Hydro
9000 | Flood | External | Catastrophe | D1 | Forced - Immediate | 2014 | Hydro | WA | 500 | Pumped Storage/Hydro | RFC | Off-Peak | 282 | 12 | 1 | 1 | 9000-Flood | D1-Forced - Immediate | 500-Pumped Storage/Hydro
9000 | Flood | External | Catastrophe | D1 | Forced - Immediate | 2014 | Hydro | WA | 500 | Pumped Storage/Hydro | RFC | Off-Peak | 528 | 11 | 1 | 1 | 9000-Flood | D1-Forced - Immediate | 500-Pumped Storage/Hydro
9000 | Flood | External | Catastrophe | D1 | Forced - Immediate | 2014 | Hydro | WA | 500 | Pumped Storage/Hydro | RFC | Summer | 36.3567 | 2.6 | 1 | 1 | 9000-Flood | D1-Forced - Immediate | 500-Pumped Storage/Hydro
9000 | Flood | External | Catastrophe | D1 | Forced - Immediate | 2014 | Hydro | WA | 500 | Pumped Storage/Hydro | RFC | Off-Peak | 12.2667 | 4 | 1 | 1 | 9000-Flood | D1-Forced - Immediate | 500-Pumped Storage/Hydro
9000 | Flood | External | Catastrophe | D1 | Forced - Immediate | 2014 | Hydro | WA | 500 | Pumped Storage/Hydro | RFC | Off-Peak | 29.1 | 3.6 | 1 | 1 | 9000-Flood | D1-Forced - Immediate | 500-Pumped Storage/Hydro
9000 | Flood | External | Catastrophe | D1 | Forced - Immediate | 2014 | Hydro | WA | 500 | Pumped Storage/Hydro | RFC | Off-Peak | 48 | 2 | 1 | 1 | 9000-Flood | D1-Forced - Immediate | 500-Pumped Storage/Hydro
9000 | Flood | External | Catastrophe | D1 | Forced - Immediate | 2014 | Hydro | WA | 500 | Pumped Storage/Hydro | RFC | Off-Peak | 49.5 | 9 | 1 | 1 | 9000-Flood | D1-Forced - Immediate | 500-Pumped Storage/Hydro
9000 | Flood | External | Catastrophe | D1 | Forced - Immediate | 2014 | Hydro | WA | 500 | Pumped Storage/Hydro | RFC | Off-Peak | 68.8 | 6 | 1 | 1 | 9000-Flood | D1-Forced - Immediate | 500-Pumped Storage/Hydro
9000 | Flood | External | Catastrophe | D1 | Forced - Immediate | 2014 | Hydro | WA | 500 | Pumped Storage/Hydro | RFC | Off-Peak | 124 | 2 | 1 | 1 | 9000-Flood | D1-Forced - Immediate | 500-Pumped Storage/Hydro
9000 | Flood | External | Catastrophe | D1 | Forced - Immediate | 2014 | Hydro | WA | 500 | Pumped Storage/Hydro | RFC | Off-Peak | 154 | 5.6 | 1 | 1 | 9000-Flood | D1-Forced - Immediate | 500-Pumped Storage/Hydro
9010 | Fire; not related to a specific component | External | Catastrophe | U1 | Forced - Immediate | 2014 | Coal | CC | 100 | Fossil-Steam | WECC | Off-Peak | 33166 | 46 | 1 | 1 | 9010-Fire; not related to a specific component | U1-Forced - Immediate | 100-Fossil-Steam
9010 | Fire; not related to a specific component | External | Catastrophe | U1 | Forced - Immediate | 2014 | Coal | CC | 100 | Fossil-Steam | WECC | Summer | 1350 | 900 | 1 | 1 | 9010-Fire; not related to a specific component | U1-Forced - Immediate | 100-Fossil-Steam
9010 | Fire; not related to a specific component | External | Catastrophe | U1 | Forced - Immediate | 2014 | Coal | CC | 100 | Fossil-Steam | WECC | Summer | 33120 | 46 | 1 | 2 | 9010-Fire; not related to a specific component | U1-Forced - Immediate | 100-Fossil-Steam
9010 | Fire; not related to a specific component | External | Catastrophe | D1 | Forced - Immediate | 2014 | Coal | CC | 100 | Fossil-Steam | WECC | Summer | 7515.2 | 488 | 1 | 1 | 9010-Fire; not related to a specific component | D1-Forced - Immediate | 100-Fossil-Steam
9010 | Fire; not related to a specific component | External | Catastrophe | U1 | Forced - Immediate | 2014 | Coal | CC | 100 | Fossil-Steam | WECC | Off-Peak | 34224 | 46 | 1 | 1 | 9010-Fire; not related to a specific component | U1-Forced - Immediate | 100-Fossil-Steam
9010 | Fire; not related to a specific component | External | Catastrophe | D1 | Forced - Immediate | 2014 | Coal | CC | 100 | Fossil-Steam | MRO | Winter | 2758 | 7 | 1 | 1 | 9010-Fire; not related to a specific component | D1-Forced - Immediate | 100-Fossil-Steam
9010 | Fire; not related to a specific component | External | Catastrophe | D1 | Forced - Immediate | 2014 | Coal | CC | 100 | Fossil-Steam | WECC | Off-Peak | 927.3333 | 130 | 1 | 1 | 9010-Fire; not related to a specific component | D1-Forced - Immediate | 100-Fossil-Steam
9010 | Fire; not related to a specific component | External | Catastrophe | U1 | Forced - Immediate | 2014 | Coal | CC | 100 | Fossil-Steam | WECC | Winter | 34223.2333 | 46 | 1 | 1 | 9010-Fire; not related to a specific component | U1-Forced - Immediate | 100-Fossil-Steam
9010 | Fire; not related to a specific component | External | Catastrophe | U1 | Forced - Immediate | 2014 | Coal | CC | 100 | Fossil-Steam | SERC | Off-Peak | 18558.5333 | 181 | 1 | 1 | 9010-Fire; not related to a specific component | U1-Forced - Immediate | 100-Fossil-Steam
9010 | Fire; not related to a specific component | External | Catastrophe | U1 | Forced - Immediate | 2014 | Coal | CC | 100 | Fossil-Steam | WECC | Off-Peak | 29365.6333 | 46 | 1 | 1 | 9010-Fire; not related to a specific component | U1-Forced - Immediate | 100-Fossil-Steam
9010 | Fire; not related to a specific component | External | Catastrophe | U1 | Forced - Immediate | 2014 | Coal | CC | 100 | Fossil-Steam | SERC | Off-Peak | 17321.7 | 181 | 1 | 1 | 9010-Fire; not related to a specific component | U1-Forced - Immediate | 100-Fossil-Steam
9010 | Fire; not related to a specific component | External | Catastrophe | U1 | Forced - Immediate | 2014 | Coal | CC | 100 | Fossil-Steam | WECC | Summer | 34224 | 46 | 1 | 2 | 9010-Fire; not related to a specific component | U1-Forced - Immediate | 100-Fossil-Steam
9010 | Fire; not related to a specific component | External | Catastrophe | U2 | Forced - Delayed | 2014 | Gas | GG | 300 | Gas Turbine/Jet Engine (Simple Cycle Operation) | SERC | Off-Peak | 2081.4333 | 82 | 1 | 1 | 9010-Fire; not related to a specific component | U2-Forced - Delayed | 300-Gas Turbine/Jet Engine (Simple Cycle Operation)
9010 | Fire; not related to a specific component | External | Catastrophe | U1 | Forced - Immediate | 2014 | Hydro | WA | 500 | Pumped Storage/Hydro | SERC | Off-Peak | 206507.8333 | 38 | 2 | 2 | 9010-Fire; not related to a specific component | U1-Forced - Immediate | 500-Pumped Storage/Hydro
9010 | Fire; not related to a specific component | External | Catastrophe | D2 | Forced - Delayed | 2014 | Coal | CC | 650 | Fluidized Bed | NPCC | Off-Peak | 9.5667 | 2.05 | 1 | 1 | 9010-Fire; not related to a specific component | D2-Forced - Delayed | 650-Fluidized Bed
9010 | Fire; not related to a specific component | External | Catastrophe | U1 | Forced - Immediate | 2014 | Geothermal | GE | 830 | Geothermal | WECC | Winter | 124643.4167 | 41 | 1 | 1 | 9010-Fire; not related to a specific component | U1-Forced - Immediate | 830-Geothermal
9010 | Fire; not related to a specific component | External | Catastrophe | U1 | Forced - Immediate | 2014 | Geothermal | GE | 830 | Geothermal | WECC | Winter | 82520.7 | 41 | 1 | 1 | 9010-Fire; not related to a specific component | U1-Forced - Immediate | 830-Geothermal
9010 | Fire; not related to a specific component | External | Catastrophe | U1 | Forced - Immediate | 2014 | Gas | GG | 851 | CC GT units | WECC | Summer | 45.9293 | 37.24 | 1 | 1 | 9010-Fire; not related to a specific component | U1-Forced - Immediate | 851-CC GT units
9020 | Lightning | External | Catastrophe | U1 | Forced - Immediate | 2014 | Coal | CC | 100 | Fossil-Steam | SERC | Off-Peak | 373.9999 | 330 | 1 | 1 | 9020-Lightning | U1-Forced - Immediate | 100-Fossil-Steam
9020 | Lightning | External | Catastrophe | U1 | Forced - Immediate | 2014 | Coal | CC | 100 | Fossil-Steam | RFC | Off-Peak | 1866.6665 | 175 | 1 | 1 | 9020-Lightning | U1-Forced - Immediate | 100-Fossil-Steam
9020 | Lightning | External | Catastrophe | U1 | Forced - Immediate | 2014 | Coal | CC | 100 | Fossil-Steam | MRO | Summer | 249.6 | 48 | 1 | 1 | 9020-Lightning | U1-Forced - Immediate | 100-Fossil-Steam
9020 | Lightning | External | Catastrophe | U1 | Forced - Immediate | 2014 | Gas | GG | 100 | Fossil-Steam | WECC | Summer | 2155.8666 | 74 | 1 | 1 | 9020-Lightning | U1-Forced - Immediate | 100-Fossil-Steam
9020 | Lightning | External | Catastrophe | D1 | Forced - Immediate | 2014 | Coal | CC | 100 | Fossil-Steam | RFC | Summer | 76.7 | 59 | 1 | 1 | 9020-Lightning | D1-Forced - Immediate | 100-Fossil-Steam
9020 | Lightning | External | Catastrophe | D1 | Forced - Immediate | 2014 | Coal | CC | 100 | Fossil-Steam | MRO | Summer | 212.5 | 85 | 1 | 1 | 9020-Lightning | D1-Forced - Immediate | 100-Fossil-Steam
9020 | Lightning | External | Catastrophe | D1 | Forced - Immediate | 2014 | Coal | CC | 100 | Fossil-Steam | SERC | Summer | 453 | 151 | 1 | 1 | 9020-Lightning | D1-Forced - Immediate | 100-Fossil-Steam
9020 | Lightning | External | Catastrophe | U1 | Forced - Immediate | 2014 | Coal | CC | 100 | Fossil-Steam | SERC | Off-Peak | 7973.4996 | 1110 | 1 | 1 | 9020-Lightning | U1-Forced - Immediate | 100-Fossil-Steam
9020 | Lightning | External | Catastrophe | U1 | Forced - Immediate | 2014 | Coal | CC | 100 | Fossil-Steam | MRO | Summer | 957.9166 | 275 | 1 | 1 | 9020-Lightning | U1-Forced - Immediate | 100-Fossil-Steam
9020 | Lightning | External | Catastrophe | U1 | Forced - Immediate | 2014 | Coal | CC | 100 | Fossil-Steam | SERC | Summer | 2226.9997 | 510 | 1 | 1 | 9020-Lightning | U1-Forced - Immediate | 100-Fossil-Steam
9020 | Lightning | External | Catastrophe | U1 | Forced - Immediate | 2014 | Coal | OS | 100 | Fossil-Steam | RFC | Summer | 743.1833 | 43 | 1 | 1 | 9020-Lightning | U1-Forced - Immediate | 100-Fossil-Steam
9020 | Lightning | External | Catastrophe | D1 | Forced - Immediate | 2014 | Coal | CC | 100 | Fossil-Steam | RFC | Summer | 79.0733 | 163.6 | 1 | 1 | 9020-Lightning | D1-Forced - Immediate | 100-Fossil-Steam
9020 | Lightning | External | Catastrophe | U1 | Forced - Immediate | 2014 | Coal | CC | 100 | Fossil-Steam | MRO | Summer | 52.5 | 50 | 1 | 1 | 9020-Lightning | U1-Forced - Immediate | 100-Fossil-Steam
9020 | Lightning | External | Catastrophe | U1 | Forced - Immediate | 2014 | Coal | CC | 100 | Fossil-Steam | RFC | Summer | 684.75 | 415 | 1 | 1 | 9020-Lightning | U1-Forced - Immediate | 100-Fossil-Steam
9020 | Lightning | External | Catastrophe | U1 | Forced - Immediate | 2014 | Coal | CC | 100 | Fossil-Steam | SERC | Summer | 1424.4998 | 330 | 1 | 1 | 9020-Lightning | U1-Forced - Immediate | 100-Fossil-Steam
9020 | Lightning | External | Catastrophe | U1 | Forced - Immediate | 2014 | Gas | GG | 100 | Fossil-Steam | WECC | Summer | 815.2333 | 74 | 1 | 1 | 9020-Lightning | U1-Forced - Immediate | 100-Fossil-Steam
9020 | Lightning | External | Catastrophe | D1 | Forced - Immediate | 2014 | Coal | CC | 100 | Fossil-Steam | RFC | Off-Peak | 0.74966 | 3.46 | 1 | 1 | 9020-Lightning | D1-Forced - Immediate | 100-Fossil-Steam
9020 | Lightning | External | Catastrophe | D1 | Forced - Immediate | 2014 | Coal | CC | 100 | Fossil-Steam | RFC | Summer | 71.5 | 55 | 1 | 1 | 9020-Lightning | D1-Forced - Immediate | 100-Fossil-Steam
9020 | Lightning | External | Catastrophe | D1 | Forced - Immediate | 2014 | Coal | CC | 100 | Fossil-Steam | MRO | Summer | 147 | 140 | 1 | 1 | 9020-Lightning | D1-Forced - Immediate | 100-Fossil-Steam
9020 | Lightning | External | Catastrophe | D1 | Forced - Immediate | 2014 | Coal | CC | 100 | Fossil-Steam | SERC | Summer | 780 | 260 | 1 | 1 | 9020-Lightning | D1-Forced - Immediate | 100-Fossil-Steam
9020 | Lightning | External | Catastrophe | U1 | Forced - Immediate | 2014 | Coal | CC | 100 | Fossil-Steam | RFC | Off-Peak | 2205 | 245 | 1 | 1 | 9020-Lightning | U1-Forced - Immediate | 100-Fossil-Steam
9020 | Lightning | External | Catastrophe | U1 | Forced - Immediate | 2014 | Coal | CC | 100 | Fossil-Steam | WECC | Off-Peak | 3163.3811 | 668.32 | 1 | 1 | 9020-Lightning | U1-Forced - Immediate | 100-Fossil-Steam
9020 | Lightning | External | Catastrophe | U1 | Forced - Immediate | 2014 | Coal | CC | 100 | Fossil-Steam | SERC | Off-Peak | 3257.2331 | 703 | 1 | 1 | 9020-Lightning | U1-Forced - Immediate | 100-Fossil-Steam
9020 | Lightning | External | Catastrophe | U1 | Forced - Immediate | 2014 | Coal | CC | 100 | Fossil-Steam | RFC | Off-Peak | 5630.6665 | 410 | 1 | 1 | 9020-Lightning | U1-Forced - Immediate | 100-Fossil-Steam
9020 | Lightning | External | Catastrophe | U1 | Forced - Immediate | 2014 | Coal | CC | 100 | Fossil-Steam | RFC | Summer | 64.1666 | 55 | 1 | 1 | 9020-Lightning | U1-Forced - Immediate | 100-Fossil-Steam
9020 | Lightning | External | Catastrophe | U1 | Forced - Immediate | 2014 | Coal | CC | 100 | Fossil-Steam | SERC | Summer | 973.5 | 330 | 1 | 1 | 9020-Lightning | U1-Forced - Immediate | 100-Fossil-Steam
9020 | Lightning | External | Catastrophe | U1 | Forced - Immediate | 2014 | Coal | LI | 100 | Fossil-Steam | MRO | Summer | 24915.45 | 427 | 1 | 1 | 9020-Lightning | U1-Forced - Immediate | 100-Fossil-Steam
9020 | Lightning | External | Catastrophe | U1 | Forced - Immediate | 2014 | Gas | GG | 100 | Fossil-Steam | SERC | Off-Peak | 11257.5633 | 127.3 | 1 | 1 | 9020-Lightning | U1-Forced - Immediate | 100-Fossil-Steam
9020 | Lightning | External | Catastrophe | U1 | Forced - Immediate | 2014 | Coal | CC | 100 | Fossil-Steam | SERC | Summer | 1432.9163 | 475 | 1 | 1 | 9020-Lightning | U1-Forced - Immediate | 100-Fossil-Steam
9020 | Lightning | External | Catastrophe | U1 | Forced - Immediate | 2014 | Gas | GG | 100 | Fossil-Steam | WECC | Summer | 4106.5333 | 76 | 1 | 1 | 9020-Lightning | U1-Forced - Immediate | 100-Fossil-Steam
9020 | Lightning | External | Catastrophe | D1 | Forced - Immediate | 2014 | Coal | CC | 100 | Fossil-Steam | RFC | Summer | 66.8666 | 59 | 1 | 1 | 9020-Lightning | D1-Forced - Immediate | 100-Fossil-Steam
9020 | Lightning | External | Catastrophe | D1 | Forced - Immediate | 2014 | Coal | CC | 100 | Fossil-Steam | MRO | Summer | 350 | 140 | 1 | 1 | 9020-Lightning | D1-Forced - Immediate | 100-Fossil-Steam
9020 | Lightning | External | Catastrophe | D1 | Forced - Immediate | 2014 | Coal | CC | 100 | Fossil-Steam | MRO | Winter | 1760 | 160 | 1 | 1 | 9020-Lightning | D1-Forced - Immediate | 100-Fossil-Steam
9020 | Lightning | External | Catastrophe | D1 | Forced - Immediate | 2014 | Gas | GG | 100 | Fossil-Steam | WECC | Summer | 1361.52 | 18.91 | 1 | 1 | 9020-Lightning | D1-Forced - Immediate | 100-Fossil-Steam
9020 | Lightning | External | Catastrophe | U1 | Forced - Immediate | 2014 | Coal | CC | 100 | Fossil-Steam | RFC | Summer | 660 | 110 | 1 | 1 | 9020-Lightning | U1-Forced - Immediate | 100-Fossil-Steam
9020 | Lightning | External | Catastrophe | U1 | Forced - Immediate | 2014 | Coal | CC | 100 | Fossil-Steam | SERC | Summer | 1250.8332 | 475 | 1 | 1 | 9020-Lightning | U1-Forced - Immediate | 100-Fossil-Steam
9020 | Lightning | External | Catastrophe | U1 | Forced - Immediate | 2014 | Coal | CC | 100 | Fossil-Steam | MRO | Summer | 4080 | 510 | 1 | 1 | 9020-Lightning | U1-Forced - Immediate | 100-Fossil-Steam
9020 | Lightning | External | Catastrophe | D1 | Forced - Immediate | 2014 | Coal | CC | 100 | Fossil-Steam | RFC | Summer | 62.3333 | 55 | 1 | 1 | 9020-Lightning | D1-Forced - Immediate | 100-Fossil-Steam
9020 | Lightning | External | Catastrophe | D1 | Forced - Immediate | 2014 | Coal | CC | 100 | Fossil-Steam | MRO | Winter | 180 | 20 | 1 | 1 | 9020-Lightning | D1-Forced - Immediate | 100-Fossil-Steam
9020 | Lightning | External | Catastrophe | U1 | Forced - Immediate | 2014 | Coal | CC | 100 | Fossil-Steam | SERC | Off-Peak | 3740.2995 | 678 | 1 | 1 | 9020-Lightning | U1-Forced - Immediate | 100-Fossil-Steam
9020 | Lightning | External | Catastrophe | U1 | Forced - Immediate | 2014 | Coal | CC | 100 | Fossil-Steam | MRO | Summer | 59.2 | 48 | 1 | 1 | 9020-Lightning | U1-Forced - Immediate | 100-Fossil-Steam
9020 | Lightning | External | Catastrophe | U1 | Forced - Immediate | 2014 | Coal | CC | 100 | Fossil-Steam | MRO | Summer | 123.3333 | 50 | 1 | 1 | 9020-Lightning | U1-Forced - Immediate | 100-Fossil-Steam
9020 | Lightning | External | Catastrophe | U1 | Forced - Immediate | 2014 | Coal | CC | 100 | Fossil-Steam | WECC | Summer | 1895.8332 | 325 | 1 | 1 | 9020-Lightning | U1-Forced - Immediate | 100-Fossil-Steam
9020 | Lightning | External | Catastrophe | U1 | Forced - Immediate | 2014 | Coal | CC | 100 | Fossil-Steam | WECC | Summer | 2227.7331 | 668.32 | 1 | 1 | 9020-Lightning | U1-Forced - Immediate | 100-Fossil-Steam
9020 | Lightning | External | Catastrophe | U1 | Forced - Immediate | 2014 | Coal | CC | 100 | Fossil-Steam | SERC | Summer | 13438.1329 | 626 | 1 | 1 | 9020-Lightning | U1-Forced - Immediate | 100-Fossil-Steam
9020 | Lightning | External | Catastrophe | U1 | Forced - Immediate | 2014 | Gas | GG | 100 | Fossil-Steam | SERC | Summer | 2976.6665 | 470 | 1 | 1 | 9020-Lightning | U1-Forced - Immediate | 100-Fossil-Steam
9020 | Lightning | External | Catastrophe | U1 | Forced - Immediate | 2014 | Other | WD | 100 | Fossil-Steam | NPCC | Off-Peak | 29 | 20 | 1 | 1 | 9020-Lightning | U1-Forced - Immediate | 100-Fossil-Steam
9020 | Lightning | External | Catastrophe | U1 | Forced - Immediate | 2014 | Other | WD | 100 | Fossil-Steam | NPCC | Summer | 22.2 | 37 | 1 | 1 | 9020-Lightning | U1-Forced - Immediate | 100-Fossil-Steam
9020 | Lightning | External | Catastrophe | U2 | Forced - Delayed | 2014 | Coal | CC | 100 | Fossil-Steam | SERC | Winter | 7975.8 | 844 | 1 | 1 | 9020-Lightning | U2-Forced - Delayed | 100-Fossil-Steam
9020 | Lightning | External | Catastrophe | D1 | Forced - Immediate | 2014 | Coal | CC | 100 | Fossil-Steam | MRO | Summer | 254.2 | 82 | 1 | 1 | 9020-Lightning | D1-Forced - Immediate | 100-Fossil-Steam
9020 | Lightning | External | Catastrophe | U1 | Forced - Immediate | 2014 | Coal | CC | 100 | Fossil-Steam | RFC | Off-Peak | 377.5 | 151 | 1 | 1 | 9020-Lightning | U1-Forced - Immediate | 100-Fossil-Steam
9020 | Lightning | External | Catastrophe | U1 | Forced - Immediate | 2014 | Coal | CC | 100 | Fossil-Steam | SERC | Off-Peak | 1352.9998 | 495 | 1 | 1 | 9020-Lightning | U1-Forced - Immediate | 100-Fossil-Steam
9020 | Lightning | External | Catastrophe | U1 | Forced - Immediate | 2014 | Coal | CC | 100 | Fossil-Steam | RFC | Off-Peak | 3062.5 | 175 | 1 | 1 | 9020-Lightning | U1-Forced - Immediate | 100-Fossil-Steam
9020 | Lightning | External | Catastrophe | U1 | Forced - Immediate | 2014 | Coal | CC | 100 | Fossil-Steam | SERC | Summer | 1567.5 | 475 | 1 | 1 | 9020-Lightning | U1-Forced - Immediate | 100-Fossil-Steam
9020 | Lightning | External | Catastrophe | U1 | Forced - Immediate | 2014 | Coal | CC | 100 | Fossil-Steam | RFC | Summer | 5217.333 | 560 | 1 | 1 | 9020-Lightning | U1-Forced - Immediate | 100-Fossil-Steam
9020 | Lightning | External | Catastrophe | U1 | Forced - Immediate | 2014 | Gas | GG | 100 | Fossil-Steam | WECC | Summer | 781.9333 | 74 | 1 | 1 | 9020-Lightning | U1-Forced - Immediate | 100-Fossil-Steam
9020 | Lightning | External | Catastrophe | U1 | Forced - Immediate | 2014 | Nuclear | NU | 200 | Nuclear | SERC | Off-Peak | 44850.833 | 1006 | 1 | 1 | 9020-Lightning | U1-Forced - Immediate | 200-Nuclear
9020 | Lightning | External | Catastrophe | U1 | Forced - Immediate | 2014 | Gas | GG | 300 | Gas Turbine/Jet Engine (Simple Cycle Operation) | SERC | Summer | 2282.7999 | 78 | 2 | 2 | 9020-Lightning | U1-Forced - Immediate | 300-Gas Turbine/Jet Engine (Simple Cycle Operation)
9020 | Lightning | External | Catastrophe | U1 | Forced - Immediate | 2014 | Gas | GG | 300 | Gas Turbine/Jet Engine (Simple Cycle Operation) | RFC | Summer | 3020.075 | 53.5 | 1 | 1 | 9020-Lightning | U1-Forced - Immediate | 300-Gas Turbine/Jet Engine (Simple Cycle Operation)
9020 | Lightning | External | Catastrophe | U1 | Forced - Immediate | 2014 | Gas | GG | 300 | Gas Turbine/Jet Engine (Simple Cycle Operation) | RFC | Summer | 3121.725 | 53.5 | 1 | 1 | 9020-Lightning | U1-Forced - Immediate | 300-Gas Turbine/Jet Engine (Simple Cycle Operation)
9020 | Lightning | External | Catastrophe | U1 | Forced - Immediate | 2014 | Gas | GG | 300 | Gas Turbine/Jet Engine (Simple Cycle Operation) | SERC | Summer | 5035 | 75 | 1 | 1 | 9020-Lightning | U1-Forced - Immediate | 300-Gas Turbine/Jet Engine (Simple Cycle Operation)
9020 | Lightning | External | Catastrophe | U1 | Forced - Immediate | 2014 | Gas | GG | 300 | Gas Turbine/Jet Engine (Simple Cycle Operation) | SERC | Summer | 423.9 | 47.1 | 7 | 7 | 9020-Lightning | U1-Forced - Immediate | 300-Gas Turbine/Jet Engine (Simple Cycle Operation)
9020 | Lightning | External | Catastrophe | U1 | Forced - Immediate | 2014 | Gas | GG | 300 | Gas Turbine/Jet Engine (Simple Cycle Operation) | SERC | Summer | 1554.3 | 47.1 | 1 | 1 | 9020-Lightning | U1-Forced - Immediate | 300-Gas Turbine/Jet Engine (Simple Cycle Operation)
9020 | Lightning | External | Catastrophe | U1 | Forced - Immediate | 2014 | Gas | GG | 300 | Gas Turbine/Jet Engine (Simple Cycle Operation) | RFC | Summer | 3028.9916 | 53.5 | 1 | 1 | 9020-Lightning | U1-Forced - Immediate | 300-Gas Turbine/Jet Engine (Simple Cycle Operation)
9020 | Lightning | External | Catastrophe | U1 | Forced - Immediate | 2014 | Gas | GG | 300 | Gas Turbine/Jet Engine (Simple Cycle Operation) | SERC | Summer | 46878.63 | 47.1 | 1 | 1 | 9020-Lightning | U1-Forced - Immediate | 300-Gas Turbine/Jet Engine (Simple Cycle Operation)
9020 | Lightning | External | Catastrophe | U1 | Forced - Immediate | 2014 | Gas | GG | 300 | Gas Turbine/Jet Engine (Simple Cycle Operation) | SERC | Summer | 237384 | 47.1 | 1 | 1 | 9020-Lightning | U1-Forced - Immediate | 300-Gas Turbine/Jet Engine (Simple Cycle Operation)
9020 | Lightning | External | Catastrophe | U1 | Forced - Immediate | 2014 | Oil | DI | 300 | Gas Turbine/Jet Engine (Simple Cycle Operation) | SERC | Summer | 293.2666 | 83 | 2 | 2 | 9020-Lightning | U1-Forced - Immediate | 300-Gas Turbine/Jet Engine (Simple Cycle Operation)
9020 | Lightning | External | Catastrophe | U1 | Forced - Immediate | 2014 | Gas | GG | 300 | Gas Turbine/Jet Engine (Simple Cycle Operation) | SERC | Off-Peak | 348.5833 | 89 | 1 | 1 | 9020-Lightning | U1-Forced - Immediate | 300-Gas Turbine/Jet Engine (Simple Cycle Operation)
9020 | Lightning | External | Catastrophe | U1 | Forced - Immediate | 2014 | Gas | GG | 300 | Gas Turbine/Jet Engine (Simple Cycle Operation) | NPCC | Summer | 29.6 | 48 | 1 | 1 | 9020-Lightning | U1-Forced - Immediate | 300-Gas Turbine/Jet Engine (Simple Cycle Operation)
9020 | Lightning | External | Catastrophe | U1 | Forced - Immediate | 2014 | Gas | GG | 300 | Gas Turbine/Jet Engine (Simple Cycle Operation) | NPCC | Summer | 65.2166 | 55.9 | 1 | 1 | 9020-Lightning | U1-Forced - Immediate | 300-Gas Turbine/Jet Engine (Simple Cycle Operation)
9020 | Lightning | External | Catastrophe | U1 | Forced - Immediate | 2014 | Gas | GG | 300 | Gas Turbine/Jet Engine (Simple Cycle Operation) | SERC | Summer | 236 | 118 | 1 | 1 | 9020-Lightning | U1-Forced - Immediate | 300-Gas Turbine/Jet Engine (Simple Cycle Operation)
9020 | Lightning | External | Catastrophe | U1 | Forced - Immediate | 2014 | Gas | GG | 300 | Gas Turbine/Jet Engine (Simple Cycle Operation) | SERC | Summer | 612 | 45 | 1 | 1 | 9020-Lightning | U1-Forced - Immediate | 300-Gas Turbine/Jet Engine (Simple Cycle Operation)
9020 | Lightning | External | Catastrophe | U1 | Forced - Immediate | 2014 | Oil | DI | 300 | Gas Turbine/Jet Engine (Simple Cycle Operation) | SERC | Summer | 195 | 10 | 1 | 1 | 9020-Lightning | U1-Forced - Immediate | 300-Gas Turbine/Jet Engine (Simple Cycle Operation)
9020 | Lightning | External | Catastrophe | U1 | Forced - Immediate | 2014 | Gas | GG | 300 | Gas Turbine/Jet Engine (Simple Cycle Operation) | RFC | Summer | 3055.7416 | 53.5 | 1 | 1 | 9020-Lightning | U1-Forced - Immediate | 300-Gas Turbine/Jet Engine (Simple Cycle Operation)
9020 | Lightning | External | Catastrophe | U1 | Forced - Immediate | 2014 | Oil | KE | 300 | Gas Turbine/Jet Engine (Simple Cycle Operation) | NPCC | Off-Peak | 28.197 | 21.69 | 1 | 1 | 9020-Lightning | U1-Forced - Immediate | 300-Gas Turbine/Jet Engine (Simple Cycle Operation)
9020 | Lightning | External | Catastrophe | U1 | Forced - Immediate | 2014 | Oil | OO | 300 | Gas Turbine/Jet Engine (Simple Cycle Operation) | MRO | Summer | 3787.5846 | 53.56 | 1 | 1 | 9020-Lightning | U1-Forced - Immediate | 300-Gas Turbine/Jet Engine (Simple Cycle Operation)
9020 | Lightning | External | Catastrophe | U1 | Forced - Immediate | 2014 | Gas | GG | 300 | Gas Turbine/Jet Engine (Simple Cycle Operation) | RFC | Summer | 118.5916 | 53.5 | 1 | 1 | 9020-Lightning | U1-Forced - Immediate | 300-Gas Turbine/Jet Engine (Simple Cycle Operation)
9020 | Lightning | External | Catastrophe | U1 | Forced - Immediate | 2014 | Gas | GG | 300 | Gas Turbine/Jet Engine (Simple Cycle Operation) | SERC | Summer | 2091 | 45 | 1 | 1 | 9020-Lightning | U1-Forced - Immediate | 300-Gas Turbine/Jet Engine (Simple Cycle Operation)
9020 | Lightning | External | Catastrophe | U1 | Forced - Immediate | 2014 | Oil | DI | 300 | Gas Turbine/Jet Engine (Simple Cycle Operation) | RFC | Summer | 3 | 45 | 1 | 1 | 9020-Lightning | U1-Forced - Immediate | 300-Gas Turbine/Jet Engine (Simple Cycle Operation)
9020 | Lightning | External | Catastrophe | U1 | Forced - Immediate | 2014 | Oil | OO | 300 | Gas Turbine/Jet Engine (Simple Cycle Operation) | MRO | Summer | 3872.4446 | 54.76 | 1 | 1 | 9020-Lightning | U1-Forced - Immediate | 300-Gas Turbine/Jet Engine (Simple Cycle Operation)
9020 | Lightning | External | Catastrophe | U1 | Forced - Immediate | 2014 | Gas | GG | 300 | Gas Turbine/Jet Engine (Simple Cycle Operation) | RFC | Summer | 82.925 | 53.5 | 1 | 1 | 9020-Lightning | U1-Forced - Immediate | 300-Gas Turbine/Jet Engine (Simple Cycle Operation)
9020 | Lightning | External | Catastrophe | U1 | Forced - Immediate | 2014 | Gas | GG | 300 | Gas Turbine/Jet Engine (Simple Cycle Operation) | RFC | Summer | 108.6666 | 40 | 1 | 1 | 9020-Lightning | U1-Forced - Immediate | 300-Gas Turbine/Jet Engine (Simple Cycle Operation)
9020 | Lightning | External | Catastrophe | U1 | Forced - Immediate | 2014 | Gas | GG | 300 | Gas Turbine/Jet Engine (Simple Cycle Operation) | SERC | Summer | 311.5 | 89 | 1 | 1 | 9020-Lightning | U1-Forced - Immediate | 300-Gas Turbine/Jet Engine (Simple Cycle Operation)
9020 | Lightning | External | Catastrophe | U1 | Forced - Immediate | 2014 | Gas | GG | 300 | Gas Turbine/Jet Engine (Simple Cycle Operation) | MRO | Summer | 1152.375 | 17.5 | 1 | 1 | 9020-Lightning | U1-Forced - Immediate | 300-Gas Turbine/Jet Engine (Simple Cycle Operation)
9020 | Lightning | External | Catastrophe | U1 | Forced - Immediate | 2014 | Gas | GG | 300 | Gas Turbine/Jet Engine (Simple Cycle Operation) | RFC | Summer | 109.675 | 53.5 | 1 | 1 | 9020-Lightning | U1-Forced - Immediate | 300-Gas Turbine/Jet Engine (Simple Cycle Operation)
9020 | Lightning | External | Catastrophe | U1 | Forced - Immediate | 2014 | Gas | GG | 300 | Gas Turbine/Jet Engine (Simple Cycle Operation) | RFC | Summer | 59.7416 | 53.5 | 1 | 1 | 9020-Lightning | U1-Forced - Immediate | 300-Gas Turbine/Jet Engine (Simple Cycle Operation)
9020 | Lightning | External | Catastrophe | U1 | Forced - Immediate | 2014 | Gas | GG | 300 | Gas Turbine/Jet Engine (Simple Cycle Operation) | RFC | Summer | 3078.925 | 53.5 | 1 | 1 | 9020-Lightning | U1-Forced - Immediate | 300-Gas Turbine/Jet Engine (Simple Cycle Operation)
9020 | Lightning | External | Catastrophe | U1 | Forced - Immediate | 2014 | Gas | GG | 300 | Gas Turbine/Jet Engine (Simple Cycle Operation) | SERC | Summer | 8516.3333 | 116 | 1 | 1 | 9020-Lightning | U1-Forced - Immediate | 300-Gas Turbine/Jet Engine (Simple Cycle Operation)
9020 | Lightning | External | Catastrophe | U1 | Forced - Immediate | 2014 | Hydro | WA | 500 | Pumped Storage/Hydro | SERC | Off-Peak | 16.8 | 24 | 1 | 1 | 9020-Lightning | U1-Forced - Immediate | 500-Pumped Storage/Hydro
9020 | Lightning | External | Catastrophe | U1 | Forced - Immediate | 2014 | Hydro | WA | 500 | Pumped Storage/Hydro | SERC | Off-Peak | 19.2 | 24 | 1 | 1 | 9020-Lightning | U1-Forced - Immediate | 500-Pumped Storage/Hydro
9020 | Lightning | External | Catastrophe | U1 | Forced - Immediate | 2014 | Hydro | WA | 500 | Pumped Storage/Hydro | SERC | Summer | 25.76 | 33.6 | 1 | 1 | 9020-Lightning | U1-Forced - Immediate | 500-Pumped Storage/Hydro
9020 | Lightning | External | Catastrophe | U1 | Forced - Immediate | 2014 | Hydro | WA | 500 | Pumped Storage/Hydro | NPCC | Summer | 281.9795 | 33.77 | 1 | 1 | 9020-Lightning | U1-Forced - Immediate | 500-Pumped Storage/Hydro
9020 | Lightning | External | Catastrophe | U1 | Forced - Immediate | 2014 | Hydro | WA | 500 | Pumped Storage/Hydro | NPCC | Summer | 773.333 | 33.77 | 1 | 1 | 9020-Lightning | U1-Forced - Immediate | 500-Pumped Storage/Hydro
9020 | Lightning | External | Catastrophe | U1 | Forced - Immediate | 2014 | Hydro | WA | 500 | Pumped Storage/Hydro | WECC | Summer | 1088.125 | 37.5 | 1 | 1 | 9020-Lightning | U1-Forced - Immediate | 500-Pumped Storage/Hydro
9020 | Lightning | External | Catastrophe | U1 | Forced - Immediate | 2014 | Hydro | WA | 500 | Pumped Storage/Hydro | SERC | Off-Peak | 3.6 | 24 | 1 | 1 | 9020-Lightning | U1-Forced - Immediate | 500-Pumped Storage/Hydro
9020 | Lightning | External | Catastrophe | U1 | Forced - Immediate | 2014 | Hydro | WA | 500 | Pumped Storage/Hydro | WECC | Off-Peak | 260.8666 | 91 | 1 | 1 | 9020-Lightning | U1-Forced - Immediate | 500-Pumped Storage/Hydro
9020 | Lightning | External | Catastrophe | U1 | Forced - Immediate | 2014 | Hydro | WA | 500 | Pumped Storage/Hydro | WECC | Off-Peak | 424.095 | 44.1 | 1 | 1 | 9020-Lightning | U1-Forced - Immediate | 500-Pumped Storage/Hydro
9020 | Lightning | External | Catastrophe | U1 | Forced - Immediate | 2014 | Hydro | WA | 500 | Pumped Storage/Hydro | RFC | Summer | 13 | 15 | 1 | 1 | 9020-Lightning | U1-Forced - Immediate | 500-Pumped Storage/Hydro
9020 | Lightning | External | Catastrophe | U1 | Forced - Immediate | 2014 | Hydro | WA | 500 | Pumped Storage/Hydro | SERC | Summer | 41.7083 | 27.5 | 1 | 1 | 9020-Lightning | U1-Forced - Immediate | 500-Pumped Storage/Hydro
9020 | Lightning | External | Catastrophe | U1 | Forced - Immediate | 2014 | Hydro | WA | 500 | Pumped Storage/Hydro | WECC | Summer | 55.44 | 158.4 | 1 | 1 | 9020-Lightning | U1-Forced - Immediate | 500-Pumped Storage/Hydro
9020 | Lightning | External | Catastrophe | U1 | Forced - Immediate | 2014 | Hydro | WA | 500 | Pumped Storage/Hydro | WECC | Summer | 89.4 | 36 | 1 | 1 | 9020-Lightning | U1-Forced - Immediate | 500-Pumped Storage/Hydro
9020 | Lightning | External | Catastrophe | U1 | Forced - Immediate | 2014 | Hydro | WA | 500 | Pumped Storage/Hydro | NPCC | Summer | 287.28 | 47.88 | 1 | 1 | 9020-Lightning | U1-Forced - Immediate | 500-Pumped Storage/Hydro
9020 | Lightning | External | Catastrophe | U1 | Forced - Immediate | 2014 | Hydro | WA | 500 | Pumped Storage/Hydro | WECC | Summer | 388.125 | 37.5 | 1 | 1 | 9020-Lightning | U1-Forced - Immediate | 500-Pumped Storage/Hydro
9020 | Lightning | External | Catastrophe | U1 | Forced - Immediate | 2014 | Hydro | WA | 500 | Pumped Storage/Hydro | WECC | Summer | 588.5 | 30 | 1 | 1 | 9020-Lightning | U1-Forced - Immediate | 500-Pumped Storage/Hydro
9020 | Lightning | External | Catastrophe | U1 | Forced - Immediate | 2014 | Hydro | WA | 500 | Pumped Storage/Hydro | WECC | Off-Peak | 28.4 | 24 | 1 | 1 | 9020-Lightning | U1-Forced - Immediate | 500-Pumped Storage/Hydro
9020 | Lightning | External | Catastrophe | U1 | Forced - Immediate | 2014 | Hydro | WA | 500 | Pumped Storage/Hydro | WECC | Off-Peak | 99.96 | 44.1 | 1 | 1 | 9020-Lightning | U1-Forced - Immediate | 500-Pumped Storage/Hydro
9020 | Lightning | External | Catastrophe | U1 | Forced - Immediate | 2014 | Hydro | WA | 500 | Pumped Storage/Hydro | SERC | Summer | 34.8333 | 27.5 | 1 | 1 | 9020-Lightning | U1-Forced - Immediate | 500-Pumped Storage/Hydro
9020 | Lightning | External | Catastrophe | U1 | Forced - Immediate | 2014 | Hydro | WA | 500 | Pumped Storage/Hydro | WECC | Summer | 36.9599 | 158.4 | 1 | 1 | 9020-Lightning | U1-Forced - Immediate | 500-Pumped Storage/Hydro
9020 | Lightning | External | Catastrophe | U1 | Forced - Immediate | 2014 | Hydro | WA | 500 | Pumped Storage/Hydro | WECC | Summer | 60.375 | 120.75 | 1 | 1 | 9020-Lightning | U1-Forced - Immediate | 500-Pumped Storage/Hydro
9020 | Lightning | External | Catastrophe | U1 | Forced - Immediate | 2014 | Hydro | WA | 500 | Pumped Storage/Hydro | NPCC | Summer | 127.125 | 22.5 | 1 | 1 | 9020-Lightning | U1-Forced - Immediate | 500-Pumped Storage/Hydro
9020 | Lightning | External | Catastrophe | U1 | Forced - Immediate | 2014 | Hydro | WA | 500 | Pumped Storage/Hydro | WECC | Winter | 1629.3333 | 52 | 1 | 1 | 9020-Lightning | U1-Forced - Immediate | 500-Pumped Storage/Hydro
9020 | Lightning | External | Catastrophe | U1 | Forced - Immediate | 2014 | Hydro | WA | 500 | Pumped Storage/Hydro | SERC | Off-Peak | 25.6665 | 220 | 1 | 1 | 9020-Lightning | U1-Forced - Immediate | 500-Pumped Storage/Hydro
9020 | Lightning | External | Catastrophe | U1 | Forced - Immediate | 2014 | Hydro | WA | 500 | Pumped Storage/Hydro | SERC | Off-Peak | 1533.333 | 500 | 2 | 2 | 9020-Lightning | U1-Forced - Immediate | 500-Pumped Storage/Hydro
9020 | Lightning | External | Catastrophe | U1 | Forced - Immediate | 2014 | Hydro | WA | 500 | Pumped Storage/Hydro | SERC | Off-Peak | 134652.0997 | 501 | 1 | 1 | 9020-Lightning | U1-Forced - Immediate | 500-Pumped Storage/Hydro
9020 | Lightning | External | Catastrophe | U1 | Forced - Immediate | 2014 | Hydro | WA | 500 | Pumped Storage/Hydro | WECC | Summer | 5.1187 | 6.98 | 1 | 1 | 9020-Lightning | U1-Forced - Immediate | 500-Pumped Storage/Hydro
9020 | Lightning | External | Catastrophe | U1 | Forced - Immediate | 2014 | Hydro | WA | 500 | Pumped Storage/Hydro | RFC | Summer | 9.8 | 19.6 | 1 | 1 | 9020-Lightning | U1-Forced - Immediate | 500-Pumped Storage/Hydro
9020 | Lightning | External | Catastrophe | U1 | Forced - Immediate | 2014 | Hydro | WA | 500 | Pumped Storage/Hydro | NPCC | Summer | 10.5 | 21 | 1 | 1 | 9020-Lightning | U1-Forced - Immediate | 500-Pumped Storage/Hydro
9020 | Lightning | External | Catastrophe | U1 | Forced - Immediate | 2014 | Hydro | WA | 500 | Pumped Storage/Hydro | SERC | Summer | 39.875 | 27.5 | 1 | 1 | 9020-Lightning | U1-Forced - Immediate | 500-Pumped Storage/Hydro
9020 | Lightning | External | Catastrophe | U1 | Forced - Immediate | 2014 | Hydro | WA | 500 | Pumped Storage/Hydro | SERC | Summer | 53.5173 | 26.32 | 1 | 1 | 9020-Lightning | U1-Forced - Immediate | 500-Pumped Storage/Hydro
9020 | Lightning | External | Catastrophe | U1 | Forced - Immediate | 2014 | Hydro | WA | 500 | Pumped Storage/Hydro | WECC | Summer | 58.3625 | 120.75 | 1 | 1 | 9020-Lightning | U1-Forced - Immediate | 500-Pumped Storage/Hydro
9020 | Lightning | External | Catastrophe | U1 | Forced - Immediate | 2014 | Hydro | WA | 500 | Pumped Storage/Hydro | SERC | Off-Peak | 9.6 | 24 | 3 | 3 | 9020-Lightning | U1-Forced - Immediate | 500-Pumped Storage/Hydro
9020 | Lightning | External | Catastrophe | U1 | Forced - Immediate | 2014 | Hydro | WA | 500 | Pumped Storage/Hydro | SERC | Off-Peak | 84.3333 | 220 | 2 | 2 | 9020-Lightning | U1-Forced - Immediate | 500-Pumped Storage/Hydro
9020 | Lightning | External | Catastrophe | U1 | Forced - Immediate | 2014 | Hydro | WA | 500 | Pumped Storage/Hydro | WECC | Summer | 14.0874 | 120.75 | 3 | 3 | 9020-Lightning | U1-Forced - Immediate | 500-Pumped Storage/Hydro
9020 | Lightning | External | Catastrophe | U1 | Forced - Immediate | 2014 | Hydro | WA | 500 | Pumped Storage/Hydro | SERC | Summer | 21.0833 | 27.5 | 2 | 2 | 9020-Lightning | U1-Forced - Immediate | 500-Pumped Storage/Hydro
9020 | Lightning | External | Catastrophe | U1 | Forced - Immediate | 2014 | Hydro | WA | 500 | Pumped Storage/Hydro | SERC | Summer | 43.5417 | 27.5 | 1 | 1 | 9020-Lightning | U1-Forced - Immediate | 500-Pumped Storage/Hydro
9020 | Lightning | External | Catastrophe | U1 | Forced - Immediate | 2014 | Hydro | WA | 500 | Pumped Storage/Hydro | SERC | Summer | 96.7083 | 27.5 | 4 | 4 | 9020-Lightning | U1-Forced - Immediate | 500-Pumped Storage/Hydro
9020 | Lightning | External | Catastrophe | U1 | Forced - Immediate | 2014 | Hydro | WA | 500 | Pumped Storage/Hydro | NPCC | Summer | 284.2308 | 33.77 | 1 | 1 | 9020-Lightning | U1-Forced - Immediate | 500-Pumped Storage/Hydro
9020 | Lightning | External | Catastrophe | U1 | Forced - Immediate | 2014 | Hydro | WA | 500 | Pumped Storage/Hydro | SERC | Summer | 1224.6665 | 220 | 2 | 2 | 9020-Lightning | U1-Forced - Immediate | 500-Pumped Storage/Hydro
9020 | Lightning | External | Catastrophe | U1 | Forced - Immediate | 2014 | Hydro | WA | 500 | Pumped Storage/Hydro | SERC | Off-Peak | 2.4 | 24 | 1 | 1 | 9020-Lightning | U1-Forced - Immediate | 500-Pumped Storage/Hydro
9020 | Lightning | External | Catastrophe | U1 | Forced - Immediate | 2014 | Hydro | WA | 500 | Pumped Storage/Hydro | SERC | Off-Peak | 7.2 | 24 | 1 | 1 | 9020-Lightning | U1-Forced - Immediate | 500-Pumped Storage/Hydro
9020 | Lightning | External | Catastrophe | U1 | Forced - Immediate | 2014 | Hydro | WA | 500 | Pumped Storage/Hydro | SERC | Off-Peak | 14 | 24 | 1 | 1 | 9020-Lightning | U1-Forced - Immediate | 500-Pumped Storage/Hydro
9020 | Lightning | External | Catastrophe | U1 | Forced - Immediate | 2014 | Hydro | WA | 500 | Pumped Storage/Hydro | SERC | Off-Peak | 132 | 220 | 2 | 2 | 9020-Lightning | U1-Forced - Immediate | 500-Pumped Storage/Hydro
9020 | Lightning | External | Catastrophe | U1 | Forced - Immediate | 2014 | Hydro | WA | 500 | Pumped Storage/Hydro | SERC | Off-Peak | 935 | 220 | 2 | 2 | 9020-Lightning | U1-Forced - Immediate | 500-Pumped Storage/Hydro
9020 | Lightning | External | Catastrophe | U1 | Forced - Immediate | 2014 | Hydro | WA | 500 | Pumped Storage/Hydro | NPCC | Summer | 5.6283 | 33.77 | 1 | 1 | 9020-Lightning | U1-Forced - Immediate | 500-Pumped Storage/Hydro
9020 | Lightning | External | Catastrophe | U1 | Forced - Immediate | 2014 | Hydro | WA | 500 | Pumped Storage/Hydro | WECC | Summer | 8.0499 | 120.75 | 2 | 2 | 9020-Lightning | U1-Forced - Immediate | 500-Pumped Storage/Hydro
9020 | Lightning | External | Catastrophe | U1 | Forced - Immediate | 2014 | Hydro | WA | 500 | Pumped Storage/Hydro | WECC | Summer | 13.6283 | 12.58 | 1 | 1 | 9020-Lightning | U1-Forced - Immediate | 500-Pumped Storage/Hydro
9020 | Lightning | External | Catastrophe | U1 | Forced - Immediate | 2014 | Hydro | WA | 500 | Pumped Storage/Hydro | SERC | Summer | 20.625 | 27.5 | 1 | 1 | 9020-Lightning | U1-Forced - Immediate | 500-Pumped Storage/Hydro
9020 | Lightning | External | Catastrophe | U1 | Forced - Immediate | 2014 | Hydro | WA | 500 | Pumped Storage/Hydro | SERC | Summer | 26.32 | 26.32 | 1 | 1 | 9020-Lightning | U1-Forced - Immediate | 500-Pumped Storage/Hydro
9020 | Lightning | External | Catastrophe | U1 | Forced - Immediate | 2014 | Hydro | WA | 500 | Pumped Storage/Hydro | WECC | Summer | 26.9166 | 161.5 | 1 | 1 | 9020-Lightning | U1-Forced - Immediate | 500-Pumped Storage/Hydro
9020 | Lightning | External | Catastrophe | U1 | Forced - Immediate | 2014 | Hydro | WA | 500 | Pumped Storage/Hydro | WECC | Summer | 38.4075 | 51.21 | 1 | 1 | 9020-Lightning | U1-Forced - Immediate | 500-Pumped Storage/Hydro
9020 | Lightning | External | Catastrophe | U1 | Forced - Immediate | 2014 | Hydro | WA | 500 | Pumped Storage/Hydro | SERC | Summer | 54.3946 | 26.32 | 1 | 1 | 9020-Lightning | U1-Forced - Immediate | 500-Pumped Storage/Hydro
9020 | Lightning | External | Catastrophe | U1 | Forced - Immediate | 2014 | Hydro | WA | 500 | Pumped Storage/Hydro | SERC | Summer | 118.16 | 33.6 | 1 | 1 | 9020-Lightning | U1-Forced - Immediate | 500-Pumped Storage/Hydro
9020 | Lightning | External | Catastrophe | U1 | Forced - Immediate | 2014 | Hydro | WA | 500 | Pumped Storage/Hydro | NPCC | Summer | 276.906 | 47.88 | 1 | 1 | 9020-Lightning | U1-Forced - Immediate | 500-Pumped Storage/Hydro
9020 | Lightning | External | Catastrophe | U1 | Forced - Immediate | 2014 | Hydro | WA | 500 | Pumped Storage/Hydro | SERC | Winter | 66.4583 | 27.5 | 3 | 3 | 9020-Lightning | U1-Forced - Immediate | 500-Pumped Storage/Hydro
9020 | Lightning | External | Catastrophe | U1 | Forced - Immediate | 2014 | Hydro | WA | 500 | Pumped Storage/Hydro | SERC | Off-Peak | 3.2 | 24 | 1 | 1 | 9020-Lightning | U1-Forced - Immediate | 500-Pumped Storage/Hydro
9020 | Lightning | External | Catastrophe | U1 | Forced - Immediate | 2014 | Hydro | WA | 500 | Pumped Storage/Hydro | SERC | Off-Peak | 10 | 24 | 1 | 1 | 9020-Lightning | U1-Forced - Immediate | 500-Pumped Storage/Hydro
9020 | Lightning | External | Catastrophe | U1 | Forced - Immediate | 2014 | Hydro | WA | 500 | Pumped Storage/Hydro | SERC | Off-Peak | 14.4 | 24 | 2 | 2 | 9020-Lightning | U1-Forced - Immediate | 500-Pumped Storage/Hydro
9020 | Lightning | External | Catastrophe | U1 | Forced - Immediate | 2014 | Hydro | WA | 500 | Pumped Storage/Hydro | WECC | Summer | 16.1 | 120.75 | 1 | 1 | 9020-Lightning | U1-Forced - Immediate | 500-Pumped Storage/Hydro
9020 | Lightning | External | Catastrophe | U1 | Forced - Immediate | 2014 | Hydro | WA | 500 | Pumped Storage/Hydro | WECC | Summer | 37.6833 | 161.5 | 1 | 1 | 9020-Lightning | U1-Forced - Immediate | 500-Pumped Storage/Hydro
9020 | Lightning | External | Catastrophe | U1 | Forced - Immediate | 2014 | Hydro | WA | 500 | Pumped Storage/Hydro | NPCC | Summer | 1329.5435 | 27.67 | 1 | 1 | 9020-Lightning | U1-Forced - Immediate | 500-Pumped Storage/Hydro
9020 | Lightning | External | Catastrophe | U1 | Forced - Immediate | 2014 | Hydro | WA | 500 | Pumped Storage/Hydro | SERC | Off-Peak | 134383.333 | 500 | 1 | 1 | 9020-Lightning | U1-Forced - Immediate | 500-Pumped Storage/Hydro
9020 | Lightning | External | Catastrophe | U1 | Forced - Immediate | 2014 | Hydro | WA | 500 | Pumped Storage/Hydro | WECC | Summer | 10.0625 | 120.75 | 3 | 3 | 9020-Lightning | U1-Forced - Immediate | 500-Pumped Storage/Hydro
9020 | Lightning | External | Catastrophe | U1 | Forced - Immediate | 2014 | Hydro | WA | 500 | Pumped Storage/Hydro | WECC | Summer | 12.075 | 120.75 | 2 | 2 | 9020-Lightning | U1-Forced - Immediate | 500-Pumped Storage/Hydro
9020 | Lightning | External | Catastrophe | U1 | Forced - Immediate | 2014 | Hydro | WA | 500 | Pumped Storage/Hydro | WECC | Summer | 70.4375 | 120.75 | 1 | 1 | 9020-Lightning | U1-Forced - Immediate | 500-Pumped Storage/Hydro
9020 | Lightning | External | Catastrophe | U1 | Forced - Immediate | 2014 | Hydro | WA | 500 | Pumped Storage/Hydro | NPCC | Summer | 283.29 | 47.88 | 1 | 1 | 9020-Lightning | U1-Forced - Immediate | 500-Pumped Storage/Hydro
9020 | Lightning | External | Catastrophe | D1 | Forced - Immediate | 2014 | Coal | LI | 650 | Fluidized Bed | SERC | Winter | 63.8 | 87 | 1 | 1 | 9020-Lightning | D1-Forced - Immediate | 650-Fluidized Bed
9020 | Lightning | External | Catastrophe | U1 | Forced - Immediate | 2014 | Coal | CC | 650 | Fluidized Bed | RFC | Summer | 2.1666 | 32.5 | 1 | 1 | 9020-Lightning | U1-Forced - Immediate | 650-Fluidized Bed
9020 | Lightning | External | Catastrophe | U1 | Forced - Immediate | 2014 | Coal | OS | 650 | Fluidized Bed | WECC | Winter | 317.856 | 24.08 | 1 | 1 | 9020-Lightning | U1-Forced - Immediate | 650-Fluidized Bed
9020 | Lightning | External | Catastrophe | U1 | Forced - Immediate | 2014 | Coal | CC | 650 | Fluidized Bed | RFC | Summer | 40.625 | 32.5 | 1 | 1 | 9020-Lightning | U1-Forced - Immediate | 650-Fluidized Bed
9020 | Lightning | External | Catastrophe | U1 | Forced - Immediate | 2014 | Coal | OS | 650 | Fluidized Bed | WECC | Off-Peak | 1116.108 | 24.08 | 1 | 1 | 9020-Lightning | U1-Forced - Immediate | 650-Fluidized Bed
9020 | Lightning | External | Catastrophe | U1 | Forced - Immediate | 2014 | Other | WD | 650 | Fluidized Bed | SERC | Winter | 702.125 | 102.5 | 1 | 1 | 9020-Lightning | U1-Forced - Immediate | 650-Fluidized Bed
9020 | Lightning | External | Catastrophe | U1 | Forced - Immediate | 2014 | Coal | CC | 650 | Fluidized Bed | RFC | Off-Peak | 68.25 | 32.5 | 1 | 1 | 9020-Lightning | U1-Forced - Immediate | 650-Fluidized Bed
9020 | Lightning | External | Catastrophe | D1 | Forced - Immediate | 2014 | Coal | CC | 650 | Fluidized Bed | SERC | Summer | 8.6333 | 14 | 1 | 1 | 9020-Lightning | D1-Forced - Immediate | 650-Fluidized Bed
9020 | Lightning | External | Catastrophe | D1 | Forced - Immediate | 2014 | Gas | GG | 650 | Fluidized Bed | SERC | Summer | 67.0933 | 125.8 | 1 | 1 | 9020-Lightning | D1-Forced - Immediate | 650-Fluidized Bed
9020 | Lightning | External | Catastrophe | U1 | Forced - Immediate | 2014 | Coal | CC | 650 | Fluidized Bed | WECC | Summer | 2203.25 | 105 | 1 | 1 | 9020-Lightning | U1-Forced - Immediate | 650-Fluidized Bed
9020 | Lightning | External | Catastrophe | U1 | Forced - Immediate | 2014 | Hydro | WA | 800 | Miscellaneous | RFC | Summer | 24.15 | 21 | 1 | 1 | 9020-Lightning | U1-Forced - Immediate | 800-Miscellaneous
9020 | Lightning | External | Catastrophe | D1 | Forced - Immediate | 2014 | Gas | GG | 800 | Miscellaneous | WECC | Summer | 74.1667 | 35.6 | 1 | 1 | 9020-Lightning | D1-Forced - Immediate | 800-Miscellaneous
9020 | Lightning | External | Catastrophe | D1 | Forced - Immediate | 2014 | Gas | GG | 800 | Miscellaneous | SERC | Summer | 81.5833 | 89 | 2 | 2 | 9020-Lightning | D1-Forced - Immediate | 800-Miscellaneous
9020 | Lightning | External | Catastrophe | U1 | Forced - Immediate | 2014 | Gas | GG | 800 | Miscellaneous | SERC | Summer | 339.9998 | 240 | 2 | 2 | 9020-Lightning | U1-Forced - Immediate | 800-Miscellaneous
9020 | Lightning | External | Catastrophe | U1 | Forced - Immediate | 2014 | Gas | GG | 850 | Combined Cycle Block | SERC | Summer | 124.7 | 87 | 1 | 1 | 9020-Lightning | U1-Forced - Immediate | 850-Combined Cycle Block
9020 | Lightning | External | Catastrophe | U1 | Forced - Immediate | 2014 | Gas | GG | 850 | Combined Cycle Block | NPCC | Summer | 655.3999 | 348 | 1 | 1 | 9020-Lightning | U1-Forced - Immediate | 850-Combined Cycle Block
9020 | Lightning | External | Catastrophe | U1 | Forced - Immediate | 2014 | Gas | GG | 850 | Combined Cycle Block | NPCC | Summer | 1231.8196 | 543.45 | 1 | 1 | 9020-Lightning | U1-Forced - Immediate | 850-Combined Cycle Block
9020 | Lightning | External | Catastrophe | U1 | Forced - Immediate | 2014 | Gas | GG | 850 | Combined Cycle Block | SERC | Winter | 5075.7997 | 492 | 1 | 1 | 9020-Lightning | U1-Forced - Immediate | 850-Combined Cycle Block
9020 | Lightning | External | Catastrophe | D1 | Forced - Immediate | 2014 | Gas | GG | 850 | Combined Cycle Block | SERC | Summer | 714 | 340 | 1 | 1 | 9020-Lightning | D1-Forced - Immediate | 850-Combined Cycle Block
9020 | Lightning | External | Catastrophe | D1 | Forced - Immediate | 2014 | Gas | GG | 850 | Combined Cycle Block | SERC | Summer | 1892.8 | 364 | 1 | 1 | 9020-Lightning | D1-Forced - Immediate | 850-Combined Cycle Block
9020 | Lightning | External | Catastrophe | D1 | Forced - Immediate | 2014 | Gas | GG | 850 | Combined Cycle Block | SERC | Summer | 15.2 | 304 | 1 | 1 | 9020-Lightning | D1-Forced - Immediate | 850-Combined Cycle Block
9020 | Lightning | External | Catastrophe | U1 | Forced - Immediate | 2014 | Gas | GG | 850 | Combined Cycle Block | SERC | Summer | 848 | 530 | 1 | 1 | 9020-Lightning | U1-Forced - Immediate | 850-Combined Cycle Block
9020 | Lightning | External | Catastrophe | D1 | Forced - Immediate | 2014 | Gas | GG | 850 | Combined Cycle Block | SERC | Summer | 35.1665 | 211 | 1 | 1 | 9020-Lightning | D1-Forced - Immediate | 850-Combined Cycle Block
9020 | Lightning | External | Catastrophe | D1 | Forced - Immediate | 2014 | Gas | GG | 850 | Combined Cycle Block | SERC | Summer | 343.1166 | 173 | 1 | 1 | 9020-Lightning | D1-Forced - Immediate | 850-Combined Cycle Block
9020 | Lightning | External | Catastrophe | D1 | Forced - Immediate | 2014 | Gas | GG | 850 | Combined Cycle Block | SERC | Winter | 422.3331 | 362 | 1 | 1 | 9020-Lightning | D1-Forced - Immediate | 850-Combined Cycle Block
9020 | Lightning | External | Catastrophe | D1 | Forced - Immediate | 2014 | Gas | GG | 850 | Combined Cycle Block | SERC | Summer | 316.2498 | 345 | 1 | 1 | 9020-Lightning | D1-Forced - Immediate | 850-Combined Cycle Block
9020 | Lightning | External | Catastrophe | U1 | Forced - Immediate | 2014 | Gas | GG | 850 | Combined Cycle Block | SERC | Summer | 5285.1 | 474 | 1 | 1 | 9020-Lightning | U1-Forced - Immediate | 850-Combined Cycle Block
9020 | Lightning | External | Catastrophe | D1 | Forced - Immediate | 2014 | Gas | GG | 850 | Combined Cycle Block | SERC | Summer | 471.9998 | 240 | 1 | 1 | 9020-Lightning | D1-Forced - Immediate | 850-Combined Cycle Block
9020 | Lightning | External | Catastrophe | U1 | Forced - Immediate | 2014 | Gas | OG | 850 | Combined Cycle Block | SERC | Winter | 1089 | 220 | 1 | 1 | 9020-Lightning | U1-Forced - Immediate | 850-Combined Cycle Block
9020 | Lightning | External | Catastrophe | U1 | Forced - Immediate | 2014 | Gas | GG | 851 | CC GT units | SERC | Summer | 442.2166 | 157 | 1 | 1 | 9020-Lightning | U1-Forced - Immediate | 851-CC GT units
9020 | Lightning | External | Catastrophe | U1 | Forced - Immediate | 2014 | Gas | GG | 851 | CC GT units | TRE | Winter | 1208.4 | 152 | 1 | 1 | 9020-Lightning | U1-Forced - Immediate | 851-CC GT units
9020 | Lightning | External | Catastrophe | U1 | Forced - Immediate | 2014 | Gas | GG | 851 | CC GT units | WECC | Summer | 855.2499 | 165 | 1 | 1 | 9020-Lightning | U1-Forced - Immediate | 851-CC GT units
9020 | Lightning | External | Catastrophe | D1 | Forced - Immediate | 2014 | Gas | GG | 851 | CC GT units | SERC | Summer | 24.1666 | 58 | 1 | 1 | 9020-Lightning | D1-Forced - Immediate | 851-CC GT units
9020 | Lightning | External | Catastrophe | U1 | Forced - Immediate | 2014 | Gas | GG | 851 | CC GT units | SERC | Summer | 355.8666 | 157 | 1 | 1 | 9020-Lightning | U1-Forced - Immediate | 851-CC GT units
9020 | Lightning | External | Catastrophe | U1 | Forced - Immediate | 2014 | Gas | GG | 851 | CC GT units | SERC | Summer | 6130.85 | 157 | 1 | 1 | 9020-Lightning | U1-Forced - Immediate | 851-CC GT units
9020 | Lightning | External | Catastrophe | U1 | Forced - Immediate | 2014 | Oil | DI | 851 | CC GT units | SERC | Summer | 622.5 | 83 | 1 | 1 | 9020-Lightning | U1-Forced - Immediate | 851-CC GT units
9020 | Lightning | External | Catastrophe | U1 | Forced - Immediate | 2014 | Gas | GG | 851 | CC GT units | NPCC | Summer | 615.9999 | 168 | 1 | 1 | 9020-Lightning | U1-Forced - Immediate | 851-CC GT units
9020 | Lightning | External | Catastrophe | U1 | Forced - Immediate | 2014 | Gas | GG | 851 | CC GT units | WECC | Off-Peak | 256.5 | 171 | 1 | 1 | 9020-Lightning | U1-Forced - Immediate | 851-CC GT units
9020 | Lightning | External | Catastrophe | U1 | Forced - Immediate | 2014 | Gas | GG | 851 | CC GT units | TRE | Off-Peak | 1038.7999 | 159 | 1 | 1 | 9020-Lightning | U1-Forced - Immediate | 851-CC GT units
9020 | Lightning | External | Catastrophe | U1 | Forced - Immediate | 2014 | Gas | GG | 851 | CC GT units | WECC | Summer | 382.2499 | 165 | 1 | 1 | 9020-Lightning | U1-Forced - Immediate | 851-CC GT units
9020 | Lightning | External | Catastrophe | D1 | Forced - Immediate | 2014 | Gas | GG | 851 | CC GT units | SERC | Summer | 21.5333 | 76 | 1 | 1 | 9020-Lightning | D1-Forced - Immediate | 851-CC GT units
9020 | Lightning | External | Catastrophe | U1 | Forced - Immediate | 2014 | Gas | GG | 851 | CC GT units | WECC | Off-Peak | 85.5 | 171 | 1 | 1 | 9020-Lightning | U1-Forced - Immediate | 851-CC GT units
9020 | Lightning | External | Catastrophe | U1 | Forced - Immediate | 2014 | Gas | GG | 851 | CC GT units | TRE | Off-Peak | 999.5999 | 153 | 1 | 1 | 9020-Lightning | U1-Forced - Immediate | 851-CC GT units
9020 | Lightning | External | Catastrophe | U1 | Forced - Immediate | 2014 | Gas | GG | 851 | CC GT units | TRE | Winter | 1659.3332 | 152 | 1 | 1 | 9020-Lightning | U1-Forced - Immediate | 851-CC GT units
9020 | Lightning | External | Catastrophe | U1 | Forced - Immediate | 2014 | Gas | GG | 852 | CC steam units | WECC | Off-Peak | 437.5 | 175 | 1 | 1 | 9020-Lightning | U1-Forced - Immediate | 852-CC steam units
9020 | Lightning | External | Catastrophe | U1 | Forced - Immediate | 2014 | Waste Heat | WH | 852 | CC steam units | TRE | Winter | 3304.3 | 382 | 1 | 1 | 9020-Lightning | U1-Forced - Immediate | 852-CC steam units
9020 | Lightning | External | Catastrophe | U1 | Forced - Immediate | 2014 | Waste Heat | WH | 852 | CC steam units | SERC | Summer | 20.1166 | 71 | 1 | 1 | 9020-Lightning | U1-Forced - Immediate | 852-CC steam units
9020 | Lightning | External | Catastrophe | U1 | Forced - Immediate | 2014 | Waste Heat | WH | 852 | CC steam units | SERC | Summer | 394.4 | 87 | 1 | 1 | 9020-Lightning | U1-Forced - Immediate | 852-CC steam units
9020 | Lightning | External | Catastrophe | U1 | Forced - Immediate | 2014 | Gas | GG | 852 | CC steam units | WECC | Summer | 1414.5 | 138 | 1 | 1 | 9020-Lightning | U1-Forced - Immediate | 852-CC steam units
9020 | Lightning | External | Catastrophe | U1 | Forced - Immediate | 2014 | Waste Heat | WH | 852 | CC steam units | WECC | Summer | 827.6666 | 191 | 1 | 1 | 9020-Lightning | U1-Forced - Immediate | 852-CC steam units
9020 | Lightning | External | Catastrophe | U1 | Forced - Immediate | 2014 | Waste Heat | WH | 852 | CC steam units | SERC | Summer | 3437.9499 | 87 | 1 | 1 | 9020-Lightning | U1-Forced - Immediate | 852-CC steam units
9020 | Lightning | External | Catastrophe | U1 | Forced - Immediate | 2014 | Waste Heat | WH | 852 | CC steam units | TRE | Off-Peak | 2084.1332 | 319 | 1 | 1 | 9020-Lightning | U1-Forced - Immediate | 852-CC steam units
9020 | Lightning | External | Catastrophe | U1 | Forced - Immediate | 2014 | Waste Heat | WH | 852 | CC steam units | SERC | Summer | 149.1 | 71 | 1 | 1 | 9020-Lightning | U1-Forced - Immediate | 852-CC steam units
9020 | Lightning | External | Catastrophe | U1 | Forced - Immediate | 2014 | Waste Heat | WH | 852 | CC steam units | SERC | Summer | 265.35 | 87 | 1 | 1 | 9020-Lightning | U1-Forced - Immediate | 852-CC steam units
9020 | Lightning | External | Catastrophe | U1 | Forced - Immediate | 2014 | Waste Heat | WH | 852 | CC steam units | NPCC | Summer | 341.5999 | 84 | 1 | 1 | 9020-Lightning | U1-Forced - Immediate | 852-CC steam units
9020 | Lightning | External | Catastrophe | U1 | Forced - Immediate | 2014 | Gas | GG | 852 | CC steam units | WECC | Summer | 9.45 | 63 | 1 | 1 | 9020-Lightning | U1-Forced - Immediate | 852-CC steam units
9020 | Lightning | External | Catastrophe | U1 | Forced - Immediate | 2014 | Gas | GG | 860 | Co-generator Block | SERC | Summer | 6291.7332 | 188 | 1 | 1 | 9020-Lightning | U1-Forced - Immediate | 860-Co-generator Block
9025 | Geomagnetic disturbance | External | Catastrophe | U1 | Forced - Immediate | 2014 | Gas | OG | 850 | Combined Cycle Block | SERC | Off-Peak | 667.3333 | 220 | 1 | 1 | 9025-Geomagnetic disturbance | U1-Forced - Immediate | 850-Combined Cycle Block
9030 | Earthquake | External | Catastrophe | U1 | Forced - Immediate | 2014 | Gas | GG | 100 | Fossil-Steam | MRO | Summer | 861.8665 | 404 | 1 | 1 | 9030-Earthquake | U1-Forced - Immediate | 100-Fossil-Steam
9030 | Earthquake | External | Catastrophe | D1 | Forced - Immediate | 2014 | Geothermal | GE | 830 | Geothermal | WECC | Winter | 4 | 2 | 1 | 1 | 9030-Earthquake | D1-Forced - Immediate | 830-Geothermal
9030 | Earthquake | External | Catastrophe | U1 | Forced - Immediate | 2014 | Geothermal | GE | 830 | Geothermal | WECC | Off-Peak | 42 | 42 | 1 | 1 | 9030-Earthquake | U1-Forced - Immediate | 830-Geothermal
9030 | Earthquake | External | Catastrophe | U1 | Forced - Immediate | 2014 | Geothermal | GE | 830 | Geothermal | WECC | Winter | 180.5 | 38 | 1 | 1 | 9030-Earthquake | U1-Forced - Immediate | 830-Geothermal
9030 | Earthquake | External | Catastrophe | D1 | Forced - Immediate | 2014 | Geothermal | GE | 830 | Geothermal | WECC | Off-Peak | 31 | 31 | 1 | 1 | 9030-Earthquake | D1-Forced - Immediate | 830-Geothermal
9030 | Earthquake | External | Catastrophe | U1 | Forced - Immediate | 2014 | Geothermal | GE | 830 | Geothermal | WECC | Winter | 114.6333 | 38 | 1 | 1 | 9030-Earthquake | U1-Forced - Immediate | 830-Geothermal
9035 | Hurricane | External | Catastrophe | U1 | Forced - Immediate | 2014 | Gas | GG | 300 | Gas Turbine/Jet Engine (Simple Cycle Operation) | RFC | Off-Peak | 7049.5 | 46 | 1 | 1 | 9035-Hurricane | U1-Forced - Immediate | 300-Gas Turbine/Jet Engine (Simple Cycle Operation)
9035 | Hurricane | External | Catastrophe | U1 | Forced - Immediate | 2014 | Gas | GG | 300 | Gas Turbine/Jet Engine (Simple Cycle Operation) | RFC | Summer | 61.3333 | 46 | 1 | 1 | 9035-Hurricane | U1-Forced - Immediate | 300-Gas Turbine/Jet Engine (Simple Cycle Operation)
9035 | Hurricane | External | Catastrophe | U1 | Forced - Immediate | 2014 | Gas | GG | 300 | Gas Turbine/Jet Engine (Simple Cycle Operation) | RFC | Summer | 190.9 | 46 | 1 | 1 | 9035-Hurricane | U1-Forced - Immediate | 300-Gas Turbine/Jet Engine (Simple Cycle Operation)
9035 | Hurricane | External | Catastrophe | U1 | Forced - Immediate | 2014 | Gas | GG | 300 | Gas Turbine/Jet Engine (Simple Cycle Operation) | RFC | Winter | 134205 | 46 | 1 | 1 | 9035-Hurricane | U1-Forced - Immediate | 300-Gas Turbine/Jet Engine (Simple Cycle Operation)
9035 | Hurricane | External | Catastrophe | U1 | Forced - Immediate | 2014 | Gas | GG | 300 | Gas Turbine/Jet Engine (Simple Cycle Operation) | RFC | Winter | 145390.6666 | 46 | 1 | 1 | 9035-Hurricane | U1-Forced - Immediate | 300-Gas Turbine/Jet Engine (Simple Cycle Operation)
9035 | Hurricane | External | Catastrophe | U1 | Forced - Immediate | 2014 | Gas | GG | 300 | Gas Turbine/Jet Engine (Simple Cycle Operation) | RFC | Off-Peak | 893.9333 | 46 | 1 | 1 | 9035-Hurricane | U1-Forced - Immediate | 300-Gas Turbine/Jet Engine (Simple Cycle Operation)
9035 | Hurricane | External | Catastrophe | U1 | Forced - Immediate | 2014 | Gas | GG | 300 | Gas Turbine/Jet Engine (Simple Cycle Operation) | RFC | Off-Peak | 9978.9333 | 46 | 1 | 1 | 9035-Hurricane | U1-Forced - Immediate | 300-Gas Turbine/Jet Engine (Simple Cycle Operation)
9035 | Hurricane | External | Catastrophe | U1 | Forced - Immediate | 2014 | Gas | GG | 300 | Gas Turbine/Jet Engine (Simple Cycle Operation) | RFC | Summer | 53.6666 | 46 | 1 | 1 | 9035-Hurricane | U1-Forced - Immediate | 300-Gas Turbine/Jet Engine (Simple Cycle Operation)
9035 | Hurricane | External | Catastrophe | U1 | Forced - Immediate | 2014 | Gas | GG | 300 | Gas Turbine/Jet Engine (Simple Cycle Operation) | RFC | Summer | 679.2666 | 46 | 1 | 1 | 9035-Hurricane | U1-Forced - Immediate | 300-Gas Turbine/Jet Engine (Simple Cycle Operation)
9035 | Hurricane | External | Catastrophe | U1 | Forced - Immediate | 2014 | Gas | GG | 300 | Gas Turbine/Jet Engine (Simple Cycle Operation) | RFC | Summer | 713 | 46 | 1 | 1 | 9035-Hurricane | U1-Forced - Immediate | 300-Gas Turbine/Jet Engine (Simple Cycle Operation)
9035 | Hurricane | External | Catastrophe | U1 | Forced - Immediate | 2014 | Gas | GG | 300 | Gas Turbine/Jet Engine (Simple Cycle Operation) | RFC | Off-Peak | 9.9666 | 46 | 1 | 1 | 9035-Hurricane | U1-Forced - Immediate | 300-Gas Turbine/Jet Engine (Simple Cycle Operation)
9035 | Hurricane | External | Catastrophe | U1 | Forced - Immediate | 2014 | Gas | GG | 300 | Gas Turbine/Jet Engine (Simple Cycle Operation) | RFC | Off-Peak | 699.9666 | 46 | 1 | 1 | 9035-Hurricane | U1-Forced - Immediate | 300-Gas Turbine/Jet Engine (Simple Cycle Operation)
9035 | Hurricane | External | Catastrophe | U1 | Forced - Immediate | 2014 | Gas | GG | 300 | Gas Turbine/Jet Engine (Simple Cycle Operation) | RFC | Off-Peak | 783.5333 | 46 | 1 | 1 | 9035-Hurricane | U1-Forced - Immediate | 300-Gas Turbine/Jet Engine (Simple Cycle Operation)
9035 | Hurricane | External | Catastrophe | U1 | Forced - Immediate | 2014 | Gas | GG | 300 | Gas Turbine/Jet Engine (Simple Cycle Operation) | RFC | Summer | 681.5666 | 46 | 1 | 1 | 9035-Hurricane | U1-Forced - Immediate | 300-Gas Turbine/Jet Engine (Simple Cycle Operation)
9035 | Hurricane | External | Catastrophe | U1 | Forced - Immediate | 2014 | Gas | GG | 300 | Gas Turbine/Jet Engine (Simple Cycle Operation) | RFC | Summer | 3176.3 | 46 | 1 | 1 | 9035-Hurricane | U1-Forced - Immediate | 300-Gas Turbine/Jet Engine (Simple Cycle Operation)
9035 | Hurricane | External | Catastrophe | U1 | Forced - Immediate | 2014 | Gas | GG | 300 | Gas Turbine/Jet Engine (Simple Cycle Operation) | RFC | Winter | 184070.5333 | 46 | 1 | 1 | 9035-Hurricane | U1-Forced - Immediate | 300-Gas Turbine/Jet Engine (Simple Cycle Operation)
9035 | Hurricane | External | Catastrophe | U1 | Forced - Immediate | 2014 | Gas | GG | 300 | Gas Turbine/Jet Engine (Simple Cycle Operation) | RFC | Off-Peak | 5270.8333 | 46 | 1 | 1 | 9035-Hurricane | U1-Forced - Immediate | 300-Gas Turbine/Jet Engine (Simple Cycle Operation)
9035 | Hurricane | External | Catastrophe | U1 | Forced - Immediate | 2014 | Gas | GG | 300 | Gas Turbine/Jet Engine (Simple Cycle Operation) | RFC | Summer | 9.2 | 46 | 1 | 1 | 9035-Hurricane | U1-Forced - Immediate | 300-Gas Turbine/Jet Engine (Simple Cycle Operation)
9035 | Hurricane | External | Catastrophe | U1 | Forced - Immediate | 2014 | Gas | GG | 300 | Gas Turbine/Jet Engine (Simple Cycle Operation) | RFC | Summer | 657.8 | 46 | 1 | 1 | 9035-Hurricane | U1-Forced - Immediate | 300-Gas Turbine/Jet Engine (Simple Cycle Operation)
9035 | Hurricane | External | Catastrophe | U1 | Forced - Immediate | 2014 | Gas | GG | 300 | Gas Turbine/Jet Engine (Simple Cycle Operation) | RFC | Summer | 107.3333 | 46 | 1 | 1 | 9035-Hurricane | U1-Forced - Immediate | 300-Gas Turbine/Jet Engine (Simple Cycle Operation)
9035 | Hurricane | External | Catastrophe | U1 | Forced - Immediate | 2014 | Gas | GG | 300 | Gas Turbine/Jet Engine (Simple Cycle Operation) | RFC | Winter | 138797.3333 | 46 | 1 | 1 | 9035-Hurricane | U1-Forced - Immediate | 300-Gas Turbine/Jet Engine (Simple Cycle Operation)
9035 | Hurricane | External | Catastrophe | U1 | Forced - Immediate | 2014 | Gas | GG | 300 | Gas Turbine/Jet Engine (Simple Cycle Operation) | RFC | Winter | 170840.1666 | 46 | 1 | 1 | 9035-Hurricane | U1-Forced - Immediate | 300-Gas Turbine/Jet Engine (Simple Cycle Operation)
9035 | Hurricane | External | Catastrophe | U1 | Forced - Immediate | 2014 | Gas | GG | 300 | Gas Turbine/Jet Engine (Simple Cycle Operation) | RFC | Off-Peak | 1048.0333 | 46 | 1 | 1 | 9035-Hurricane | U1-Forced - Immediate | 300-Gas Turbine/Jet Engine (Simple Cycle Operation)
9035 | Hurricane | External | Catastrophe | U1 | Forced - Immediate | 2014 | Gas | GG | 300 | Gas Turbine/Jet Engine (Simple Cycle Operation) | RFC | Off-Peak | 197.0333 | 46 | 1 | 1 | 9035-Hurricane | U1-Forced - Immediate | 300-Gas Turbine/Jet Engine (Simple Cycle Operation)
9035 | Hurricane | External | Catastrophe | U1 | Forced - Immediate | 2014 | Gas | GG | 300 | Gas Turbine/Jet Engine (Simple Cycle Operation) | RFC | Winter | 147252.9 | 46 | 1 | 1 | 9035-Hurricane | U1-Forced - Immediate | 300-Gas Turbine/Jet Engine (Simple Cycle Operation)
9035 | Hurricane | External | Catastrophe | U1 | Forced - Immediate | 2014 | Gas | GG | 300 | Gas Turbine/Jet Engine (Simple Cycle Operation) | RFC | Winter | 176415.3666 | 46 | 1 | 1 | 9035-Hurricane | U1-Forced - Immediate | 300-Gas Turbine/Jet Engine (Simple Cycle Operation)
9035 | Hurricane | External | Catastrophe | U1 | Forced - Immediate | 2014 | Gas | GG | 300 | Gas Turbine/Jet Engine (Simple Cycle Operation) | RFC | Off-Peak | 741.3666 | 46 | 1 | 1 | 9035-Hurricane | U1-Forced - Immediate | 300-Gas Turbine/Jet Engine (Simple Cycle Operation)
9035 | Hurricane | External | Catastrophe | U1 | Forced - Immediate | 2014 | Gas | GG | 300 | Gas Turbine/Jet Engine (Simple Cycle Operation) | RFC | Summer | 980.5666 | 46 | 1 | 1 | 9035-Hurricane | U1-Forced - Immediate | 300-Gas Turbine/Jet Engine (Simple Cycle Operation)
9035 | Hurricane | External | Catastrophe | U1 | Forced - Immediate | 2014 | Gas | GG | 300 | Gas Turbine/Jet Engine (Simple Cycle Operation) | RFC | Winter | 193869.3 | 46 | 1 | 1 | 9035-Hurricane | U1-Forced - Immediate | 300-Gas Turbine/Jet Engine (Simple Cycle Operation)
9036 | Storms (ice; snow; etc) | External | Catastrophe | D1 | Forced - Immediate | 2014 | Other | BM | 100 | Fossil-Steam | SERC | Summer | 6.2 | 3.1 | 1 | 1 | 9036-Storms (ice; snow; etc) | D1-Forced - Immediate | 100-Fossil-Steam
9036 | Storms (ice; snow; etc) | External | Catastrophe | D1 | Forced - Immediate | 2014 | Other | BM | 100 | Fossil-Steam | SERC | Summer | 260.5295 | 3.03 | 1 | 1 | 9036-Storms (ice; snow; etc) | D1-Forced - Immediate | 100-Fossil-Steam
9036 | Storms (ice; snow; etc) | External | Catastrophe | D1 | Forced - Immediate | 2014 | Other | BM | 100 | Fossil-Steam | SERC | Winter | 2.2 | 2.2 | 1 | 1 | 9036-Storms (ice; snow; etc) | D1-Forced - Immediate | 100-Fossil-Steam
9036 | Storms (ice; snow; etc) | External | Catastrophe | U1 | Forced - Immediate | 2014 | Gas | GG | 100 | Fossil-Steam | MRO | Summer | 189.6766 | 147.8 | 1 | 1 | 9036-Storms (ice; snow; etc) | U1-Forced - Immediate | 100-Fossil-Steam
9036 | Storms (ice; snow; etc) | External | Catastrophe | D1 | Forced - Immediate | 2014 | Coal | CC | 100 | Fossil-Steam | RFC | Winter | 347.85 | 4.5 | 1 | 1 | 9036-Storms (ice; snow; etc) | D1-Forced - Immediate | 100-Fossil-Steam
9036 | Storms (ice; snow; etc) | External | Catastrophe | D1 | Forced - Immediate | 2014 | Coal | CC | 100 | Fossil-Steam | RFC | Winter | 2391.75 | 4.5 | 1 | 1 | 9036-Storms (ice; snow; etc) | D1-Forced - Immediate | 100-Fossil-Steam
9036 | Storms (ice; snow; etc) | External | Catastrophe | U1 | Forced - Immediate | 2014 | Gas | GG | 100 | Fossil-Steam | SERC | Winter | 1975.48 | 31.44 | 1 | 1 | 9036-Storms (ice; snow; etc) | U1-Forced - Immediate | 100-Fossil-Steam
9036 | Storms (ice; snow; etc) | External | Catastrophe | D1 | Forced - Immediate | 2014 | Other | BM | 100 | Fossil-Steam | SERC | Off-Peak | 1129.832 | 5.28 | 1 | 1 | 9036-Storms (ice; snow; etc) | D1-Forced - Immediate | 100-Fossil-Steam
9036 | Storms (ice; snow; etc) | External | Catastrophe | SF | Startup Failure | 2014 | Gas | GG | 100 | Fossil-Steam | MRO | Off-Peak | 3664.0665 | 244 | 1 | 1 | 9036-Storms (ice; snow; etc) | SF-Startup Failure | 100-Fossil-Steam
9036 | Storms (ice; snow; etc) | External | Catastrophe | D1 | Forced - Immediate | 2014 | Other | BM | 100 | Fossil-Steam | SERC | Winter | 8.01 | 2.67 | 1 | 1 | 9036-Storms (ice; snow; etc) | D1-Forced - Immediate | 100-Fossil-Steam
9036 | Storms (ice; snow; etc) | External | Catastrophe | U1 | Forced - Immediate | 2014 | Coal | CC | 100 | Fossil-Steam | RFC | Winter | 4575 | 500 | 1 | 1 | 9036-Storms (ice; snow; etc) | U1-Forced - Immediate | 100-Fossil-Steam
9036 | Storms (ice; snow; etc) | External | Catastrophe | U1 | Forced - Immediate | 2014 | Coal | CC | 100 | Fossil-Steam | RFC | Winter | 16353.5832 | 505 | 1 | 1 | 9036-Storms (ice; snow; etc) | U1-Forced - Immediate | 100-Fossil-Steam
9036 | Storms (ice; snow; etc) | External | Catastrophe | D1 | Forced - Immediate | 2014 | Other | BM | 100 | Fossil-Steam | SERC | Summer | 20.5313 | 4.12 | 1 | 1 | 9036-Storms (ice; snow; etc) | D1-Forced - Immediate | 100-Fossil-Steam
9036 | Storms (ice; snow; etc) | External | Catastrophe | D1 | Forced - Immediate | 2014 | Other | BM | 100 | Fossil-Steam | SERC | Winter | 8.3 | 8.3 | 1 | 1 | 9036-Storms (ice; snow; etc) | D1-Forced - Immediate | 100-Fossil-Steam
9036 | Storms (ice; snow; etc) | External | Catastrophe | U1 | Forced - Immediate | 2014 | Gas | GG | 100 | Fossil-Steam | SERC | Winter | 1509.6 | 20.4 | 1 | 1 | 9036-Storms (ice; snow; etc) | U1-Forced - Immediate | 100-Fossil-Steam
9036 | Storms (ice; snow; etc) | External | Catastrophe | D1 | Forced - Immediate | 2014 | Other | BM | 100 | Fossil-Steam | SERC | Winter | 2.25 | 2.25 | 1 | 1 | 9036-Storms (ice; snow; etc) | D1-Forced - Immediate | 100-Fossil-Steam
9036 | Storms (ice; snow; etc) | External | Catastrophe | D1 | Forced - Immediate | 2014 | Other | BM | 100 | Fossil-Steam | SERC | Winter | 2.5 | 2.5 | 1 | 1 | 9036-Storms (ice; snow; etc) | D1-Forced - Immediate | 100-Fossil-Steam
9036 | Storms (ice; snow; etc) | External | Catastrophe | D2 | Forced - Delayed | 2014 | Nuclear | NU | 200 | Nuclear | SERC | Off-Peak | 197043.5833 | 235 | 1 | 1 | 9036-Storms (ice; snow; etc) | D2-Forced - Delayed | 200-Nuclear
9036 | Storms (ice; snow; etc) | External | Catastrophe | U1 | Forced - Immediate | 2014 | Nuclear | NU | 200 | Nuclear | SERC | Off-Peak | 76254.8 | 1006 | 1 | 1 | 9036-Storms (ice; snow; etc) | U1-Forced - Immediate | 200-Nuclear
9036 | Storms (ice; snow; etc) | External | Catastrophe | D2 | Forced - Delayed | 2014 | Nuclear | NU | 200 | Nuclear | SERC | Off-Peak | 36253.0998 | 474 | 1 | 1 | 9036-Storms (ice; snow; etc) | D2-Forced - Delayed | 200-Nuclear
9036 | Storms (ice; snow; etc) | External | Catastrophe | U1 | Forced - Immediate | 2014 | Nuclear | NU | 200 | Nuclear | SERC | Off-Peak | 246261 | 989 | 1 | 1 | 9036-Storms (ice; snow; etc) | U1-Forced - Immediate | 200-Nuclear
9036 | Storms (ice; snow; etc) | External | Catastrophe | D1 | Forced - Immediate | 2014 | Nuclear | NU | 200 | Nuclear | WECC | Off-Peak | 22131.5164 | 893 | 1 | 1 | 9036-Storms (ice; snow; etc) | D1-Forced - Immediate | 200-Nuclear
9036 | Storms (ice; snow; etc) | External | Catastrophe | D1 | Forced - Immediate | 2014 | Nuclear | NU | 200 | Nuclear | SERC | Winter | 1411.1333 | 55.52 | 1 | 1 | 9036-Storms (ice; snow; etc) | D1-Forced - Immediate | 200-Nuclear
9036 | Storms (ice; snow; etc) | External | Catastrophe | D1 | Forced - Immediate | 2014 | Gas | GG | 300 | Gas Turbine/Jet Engine (Simple Cycle Operation) | SERC | Winter | 105.6 | 144 | 1 | 1 | 9036-Storms (ice; snow; etc) | D1-Forced - Immediate | 300-Gas Turbine/Jet Engine (Simple Cycle Operation)
9036 | Storms (ice; snow; etc) | External | Catastrophe | D1 | Forced - Immediate | 2014 | Gas | GG | 300 | Gas Turbine/Jet Engine (Simple Cycle Operation) | RFC | Winter | 2793.3333 | 40 | 1 | 1 | 9036-Storms (ice; snow; etc) | D1-Forced - Immediate | 300-Gas Turbine/Jet Engine (Simple Cycle Operation)
9036 | Storms (ice; snow; etc) | External | Catastrophe | D1 | Forced - Immediate | 2014 | Gas | GG | 300 | Gas Turbine/Jet Engine (Simple Cycle Operation) | RFC | Winter | 994 | 40 | 1 | 1 | 9036-Storms (ice; snow; etc) | D1-Forced - Immediate | 300-Gas Turbine/Jet Engine (Simple Cycle Operation)
9036 | Storms (ice; snow; etc) | External | Catastrophe | SF | Startup Failure | 2014 | Gas | GG | 300 | Gas Turbine/Jet Engine (Simple Cycle Operation) | NPCC | Winter | 255.6166 | 49 | 1 | 1 | 9036-Storms (ice; snow; etc) | SF-Startup Failure | 300-Gas Turbine/Jet Engine (Simple Cycle Operation)
9036 | Storms (ice; snow; etc) | External | Catastrophe | U1 | Forced - Immediate | 2014 | Gas | GG | 300 | Gas Turbine/Jet Engine (Simple Cycle Operation) | RFC | Winter | 1210 | 60 | 2 | 2 | 9036-Storms (ice; snow; etc) | U1-Forced - Immediate | 300-Gas Turbine/Jet Engine (Simple Cycle Operation)
9036 | Storms (ice; snow; etc) | External | Catastrophe | D1 | Forced - Immediate | 2014 | Gas | GG | 300 | Gas Turbine/Jet Engine (Simple Cycle Operation) | RFC | Winter | 2100 | 50 | 1 | 1 | 9036-Storms (ice; snow; etc) | D1-Forced - Immediate | 300-Gas Turbine/Jet Engine (Simple Cycle Operation)
9036 | Storms (ice; snow; etc) | External | Catastrophe | U1 | Forced - Immediate | 2014 | Gas | GG | 300 | Gas Turbine/Jet Engine (Simple Cycle Operation) | RFC | Winter | 1189.8333 | 59 | 2 | 2 | 9036-Storms (ice; snow; etc) | U1-Forced - Immediate | 300-Gas Turbine/Jet Engine (Simple Cycle Operation)
9036 | Storms (ice; snow; etc) | External | Catastrophe | D1 | Forced - Immediate | 2014 | Gas | GG | 300 | Gas Turbine/Jet Engine (Simple Cycle Operation) | NPCC | Winter | 2.6667 | 10 | 1 | 1 | 9036-Storms (ice; snow; etc) | D1-Forced - Immediate | 300-Gas Turbine/Jet Engine (Simple Cycle Operation)
9036 | Storms (ice; snow; etc) | External | Catastrophe | D1 | Forced - Immediate | 2014 | Gas | GG | 300 | Gas Turbine/Jet Engine (Simple Cycle Operation) | RFC | Winter | 37.3333 | 40 | 1 | 1 | 9036-Storms (ice; snow; etc) | D1-Forced - Immediate | 300-Gas Turbine/Jet Engine (Simple Cycle Operation)
9036 | Storms (ice; snow; etc) | External | Catastrophe | U1 | Forced - Immediate | 2014 | Gas | GG | 300 | Gas Turbine/Jet Engine (Simple Cycle Operation) | WECC | Summer | 94.6666 | 71 | 1 | 1 | 9036-Storms (ice; snow; etc) | U1-Forced - Immediate | 300-Gas Turbine/Jet Engine (Simple Cycle Operation)
9036 | Storms (ice; snow; etc) | External | Catastrophe | U1 | Forced - Immediate | 2014 | Oil | DI | 300 | Gas Turbine/Jet Engine (Simple Cycle Operation) | WECC | Summer | 1162.5 | 50 | 2 | 2 | 9036-Storms (ice; snow; etc) | U1-Forced - Immediate | 300-Gas Turbine/Jet Engine (Simple Cycle Operation)
9036 | Storms (ice; snow; etc) | External | Catastrophe | U1 | Forced - Immediate | 2014 | Hydro | WA | 500 | Pumped Storage/Hydro | NPCC | Winter | 336 | 21 | 1 | 1 | 9036-Storms (ice; snow; etc) | U1-Forced - Immediate | 500-Pumped Storage/Hydro
9036 | Storms (ice; snow; etc) | External | Catastrophe | U1 | Forced - Immediate | 2014 | Hydro | WA | 500 | Pumped Storage/Hydro | SERC | Off-Peak | 336.7715 | 34.19 | 1 | 1 | 9036-Storms (ice; snow; etc) | U1-Forced - Immediate | 500-Pumped Storage/Hydro
9036 | Storms (ice; snow; etc) | External | Catastrophe | U1 | Forced - Immediate | 2014 | Hydro | WA | 500 | Pumped Storage/Hydro | SERC | Off-Peak | 333.3525 | 34.19 | 1 | 1 | 9036-Storms (ice; snow; etc) | U1-Forced - Immediate | 500-Pumped Storage/Hydro
9036 | Storms (ice; snow; etc) | External | Catastrophe | U1 | Forced - Immediate | 2014 | Hydro | WA | 500 | Pumped Storage/Hydro | SERC | Off-Peak | 334.4922 | 34.19 | 1 | 1 | 9036-Storms (ice; snow; etc) | U1-Forced - Immediate | 500-Pumped Storage/Hydro
9036 | Storms (ice; snow; etc) | External | Catastrophe | U1 | Forced - Immediate | 2014 | Other | BM | 650 | Fluidized Bed | NPCC | Winter | 931.86 | 37.2 | 1 | 1 | 9036-Storms (ice; snow; etc) | U1-Forced - Immediate | 650-Fluidized Bed
9036 | Storms (ice; snow; etc) | External | Catastrophe | U1 | Forced - Immediate | 2014 | Other | BM | 650 | Fluidized Bed | NPCC | Winter | 4043.02 | 37.2 | 1 | 1 | 9036-Storms (ice; snow; etc) | U1-Forced - Immediate | 650-Fluidized Bed
9036 | Storms (ice; snow; etc) | External | Catastrophe | U1 | Forced - Immediate | 2014 | Geothermal | GE | 830 | Geothermal | WECC | Winter | 81 | 54 | 1 | 1 | 9036-Storms (ice; snow; etc) | U1-Forced - Immediate | 830-Geothermal
9036 | Storms (ice; snow; etc) | External | Catastrophe | D1 | Forced - Immediate | 2014 | Gas | GG | 850 | Combined Cycle Block | WECC | Winter | 575.9099 | 218.7 | 1 | 1 | 9036-Storms (ice; snow; etc) | D1-Forced - Immediate | 850-Combined Cycle Block
9036 | Storms (ice; snow; etc) | External | Catastrophe | U1 | Forced - Immediate | 2014 | Gas | GG | 850 | Combined Cycle Block | SERC | Winter | 7183.2499 | 177 | 1 | 1 | 9036-Storms (ice; snow; etc) | U1-Forced - Immediate | 850-Combined Cycle Block
9036 | Storms (ice; snow; etc) | External | Catastrophe | D1 | Forced - Immediate | 2014 | Gas | OG | 850 | Combined Cycle Block | SERC | Winter | 628 | 80 | 1 | 1 | 9036-Storms (ice; snow; etc) | D1-Forced - Immediate | 850-Combined Cycle Block
9036 | Storms (ice; snow; etc) | External | Catastrophe | U1 | Forced - Immediate | 2014 | Gas | GG | 850 | Combined Cycle Block | WECC | Winter | 348.375 | 278.7 | 1 | 1 | 9036-Storms (ice; snow; etc) | U1-Forced - Immediate | 850-Combined Cycle Block
9036 | Storms (ice; snow; etc) | External | Catastrophe | D1 | Forced - Immediate | 2014 | Gas | GG | 850 | Combined Cycle Block | NPCC | Winter | 191.35 | 43 | 1 | 1 | 9036-Storms (ice; snow; etc) | D1-Forced - Immediate | 850-Combined Cycle Block
9036 | Storms (ice; snow; etc) | External | Catastrophe | D1 | Forced - Immediate | 2014 | Gas | GG | 850 | Combined Cycle Block | NPCC | Winter | 2219.7 | 453 | 1 | 1 | 9036-Storms (ice; snow; etc) | D1-Forced - Immediate | 850-Combined Cycle Block
9036 | Storms (ice; snow; etc) | External | Catastrophe | D1 | Forced - Immediate | 2014 | Gas | GG | 850 | Combined Cycle Block | NPCC | Winter | 2438.3333 | 100 | 1 | 1 | 9036-Storms (ice; snow; etc) | D1-Forced - Immediate | 850-Combined Cycle Block
9036 | Storms (ice; snow; etc) | External | Catastrophe | D1 | Forced - Immediate | 2014 | Gas | GG | 850 | Combined Cycle Block | NPCC | Winter | 689.7 | 418 | 1 | 1 | 9036-Storms (ice; snow; etc) | D1-Forced - Immediate | 850-Combined Cycle Block
9036 | Storms (ice; snow; etc) | External | Catastrophe | D1 | Forced - Immediate | 2014 | Gas | GG | 850 | Combined Cycle Block | NPCC | Winter | 1386 | 315 | 1 | 1 | 9036-Storms (ice; snow; etc) | D1-Forced - Immediate | 850-Combined Cycle Block
9036 | Storms (ice; snow; etc) | External | Catastrophe | D1 | Forced - Immediate | 2014 | Gas | GG | 850 | Combined Cycle Block | NPCC | Winter | 739.7332 | 304 | 1 | 1 | 9036-Storms (ice; snow; etc) | D1-Forced - Immediate | 850-Combined Cycle Block
9036 | Storms (ice; snow; etc) | External | Catastrophe | U1 | Forced - Immediate | 2014 | Gas | GG | 850 | Combined Cycle Block | NPCC | Winter | 3088.8 | 624 | 1 | 1 | 9036-Storms (ice; snow; etc) | U1-Forced - Immediate | 850-Combined Cycle Block
9036 | Storms (ice; snow; etc) | External | Catastrophe | U1 | Forced - Immediate | 2014 | Gas | GG | 850 | Combined Cycle Block | NPCC | Winter | 1944.7996 | 624 | 1 | 1 | 9036-Storms (ice; snow; etc) | U1-Forced - Immediate | 850-Combined Cycle Block
9036 | Storms (ice; snow; etc) | External | Catastrophe | U1 | Forced - Immediate | 2014 | Gas | GG | 851 | CC GT units | RFC | Off-Peak | 3343.9999 | 165 | 2 | 2 | 9036-Storms (ice; snow; etc) | U1-Forced - Immediate | 851-CC GT units
9036 | Storms (ice; snow; etc) | External | Catastrophe | U1 | Forced - Immediate | 2014 | Gas | GG | 851 | CC GT units | NPCC | Winter | 170.6833 | 49 | 1 | 1 | 9036-Storms (ice; snow; etc) | U1-Forced - Immediate | 851-CC GT units
9036 | Storms (ice; snow; etc) | External | Catastrophe | U1 | Forced - Immediate | 2014 | Gas | GG | 851 | CC GT units | NPCC | Winter | 3454.5 | 49 | 1 | 1 | 9036-Storms (ice; snow; etc) | U1-Forced - Immediate | 851-CC GT units
9036 | Storms (ice; snow; etc) | External | Catastrophe | U1 | Forced - Immediate | 2014 | Gas | GG | 851 | CC GT units | SERC | Winter | 2023.8225 | 165.21 | 1 | 1 | 9036-Storms (ice; snow; etc) | U1-Forced - Immediate | 851-CC GT units
9036 | Storms (ice; snow; etc) | External | Catastrophe | D1 | Forced - Immediate | 2014 | Gas | GG | 851 | CC GT units | WECC | Off-Peak | 314.6666 | 80 | 1 | 1 | 9036-Storms (ice; snow; etc) | D1-Forced - Immediate | 851-CC GT units
9036 | Storms (ice; snow; etc) | External | Catastrophe | U1 | Forced - Immediate | 2014 | Gas | GG | 851 | CC GT units | SERC | Winter | 263.9832 | 168.5 | 1 | 1 | 9036-Storms (ice; snow; etc) | U1-Forced - Immediate | 851-CC GT units
9036 | Storms (ice; snow; etc) | External | Catastrophe | U1 | Forced - Immediate | 2014 | Gas | GG | 851 | CC GT units | RFC | Off-Peak | 2799.4999 | 165 | 2 | 2 | 9036-Storms (ice; snow; etc) | U1-Forced - Immediate | 851-CC GT units
9036 | Storms (ice; snow; etc) | External | Catastrophe | U1 | Forced - Immediate | 2014 | Gas | GG | 851 | CC GT units | SERC | Winter | 468 | 156 | 1 | 1 | 9036-Storms (ice; snow; etc) | U1-Forced - Immediate | 851-CC GT units
9036 | Storms (ice; snow; etc) | External | Catastrophe | U1 | Forced - Immediate | 2014 | Gas | GG | 851 | CC GT units | SERC | Winter | 1301.68 | 162.71 | 1 | 1 | 9036-Storms (ice; snow; etc) | U1-Forced - Immediate | 851-CC GT units
9036 | Storms (ice; snow; etc) | External | Catastrophe | U1 | Forced - Immediate | 2014 | Waste Heat | WH | 852 | CC steam units | NPCC | Winter | 2528.75 | 35 | 1 | 1 | 9036-Storms (ice; snow; etc) | U1-Forced - Immediate | 852-CC steam units
9036 | Storms (ice; snow; etc) | External | Catastrophe | U1 | Forced - Immediate | 2014 | Waste Heat | WH | 852 | CC steam units | SERC | Winter | 544.6666 | 215 | 1 | 1 | 9036-Storms (ice; snow; etc) | U1-Forced - Immediate | 852-CC steam units
9036 | Storms (ice; snow; etc) | External | Catastrophe | U1 | Forced - Immediate | 2014 | Waste Heat | WH | 852 | CC steam units | RFC | Off-Peak | 4326.4998 | 255 | 1 | 1 | 9036-Storms (ice; snow; etc) | U1-Forced - Immediate | 852-CC steam units
9036 | Storms (ice; snow; etc) | External | Catastrophe | U1 | Forced - Immediate | 2014 | Waste Heat | WH | 852 | CC steam units | RFC | Off-Peak | 5167.9998 | 255 | 1 | 1 | 9036-Storms (ice; snow; etc) | U1-Forced - Immediate | 852-CC steam units
9036 | Storms (ice; snow; etc) | External | Catastrophe | D1 | Forced - Immediate | 2014 | Gas | GG | 852 | CC steam units | SERC | Winter | 1030.715 | 84.14 | 1 | 1 | 9036-Storms (ice; snow; etc) | D1-Forced - Immediate | 852-CC steam units
9036 | Storms (ice; snow; etc) | External | Catastrophe | D1 | Forced - Immediate | 2014 | Waste Heat | WH | 852 | CC steam units | WECC | Off-Peak | 480.5 | 155 | 1 | 1 | 9036-Storms (ice; snow; etc) | D1-Forced - Immediate | 852-CC steam units
9036 | Storms (ice; snow; etc) | External | Catastrophe | D1 | Forced - Immediate | 2014 | Gas | GG | 852 | CC steam units | SERC | Winter | 662.88 | 82.86 | 1 | 1 | 9036-Storms (ice; snow; etc) | D1-Forced - Immediate | 852-CC steam units
9036 | Storms (ice; snow; etc) | External | Catastrophe | U1 | Forced - Immediate | 2014 | Waste Heat | WH | 852 | CC steam units | NPCC | Winter | 183.75 | 35 | 1 | 1 | 9036-Storms (ice; snow; etc) | U1-Forced - Immediate | 852-CC steam units
9036 | Storms (ice; snow; etc) | External | Catastrophe | D1 | Forced - Immediate | 2014 | Gas | GG | 860 | Co-generator Block | TRE | Off-Peak | 69.8667 | 16 | 1 | 1 | 9036-Storms (ice; snow; etc) | D1-Forced - Immediate | 860-Co-generator Block
9036 | Storms (ice; snow; etc) | External | Catastrophe | D1 | Forced - Immediate | 2014 | Gas | GG | 860 | Co-generator Block | TRE | Off-Peak | 277.0833 | 19 | 1 | 1 | 9036-Storms (ice; snow; etc) | D1-Forced - Immediate | 860-Co-generator Block
9036 | Storms (ice; snow; etc) | External | Catastrophe | U1 | Forced - Immediate | 2014 | Gas | GG | 861 | CoG GT units | NPCC | Winter | 74 | 24 | 1 | 1 | 9036-Storms (ice; snow; etc) | U1-Forced - Immediate | 861-CoG GT units
9036 | Storms (ice; snow; etc) | External | Catastrophe | U1 | Forced - Immediate | 2014 | Gas | GG | 861 | CoG GT units | NPCC | Winter | 91.6 | 24 | 2 | 2 | 9036-Storms (ice; snow; etc) | U1-Forced - Immediate | 861-CoG GT units
9036 | Storms (ice; snow; etc) | External | Catastrophe | U1 | Forced - Immediate | 2014 | Gas | GG | 861 | CoG GT units | NPCC | Winter | 465.2 | 24 | 1 | 1 | 9036-Storms (ice; snow; etc) | U1-Forced - Immediate | 861-CoG GT units
9036 | Storms (ice; snow; etc) | External | Catastrophe | SF | Startup Failure | 2014 | Gas | GG | 861 | CoG GT units | NPCC | Winter | 74.8 | 24 | 1 | 1 | 9036-Storms (ice; snow; etc) | SF-Startup Failure | 861-CoG GT units
9036 | Storms (ice; snow; etc) | External | Catastrophe | SF | Startup Failure | 2014 | Gas | GG | 861 | CoG GT units | NPCC | Winter | 481.6 | 24 | 1 | 1 | 9036-Storms (ice; snow; etc) | SF-Startup Failure | 861-CoG GT units
9036 | Storms (ice; snow; etc) | External | Catastrophe | U1 | Forced - Immediate | 2014 | Gas | GG | 861 | CoG GT units | SERC | Off-Peak | 1594.6666 | 160 | 1 | 1 | 9036-Storms (ice; snow; etc) | U1-Forced - Immediate | 861-CoG GT units
9036 | Storms (ice; snow; etc) | External | Catastrophe | U1 | Forced - Immediate | 2014 | Gas | GG | 861 | CoG GT units | NPCC | Winter | 164.5 | 47 | 1 | 1 | 9036-Storms (ice; snow; etc) | U1-Forced - Immediate | 861-CoG GT units
9036 | Storms (ice; snow; etc) | External | Catastrophe | U1 | Forced - Immediate | 2014 | Gas | GG | 861 | CoG GT units | NPCC | Winter | 74.8 | 24 | 1 | 1 | 9036-Storms (ice; snow; etc) | U1-Forced - Immediate | 861-CoG GT units
9036 | Storms (ice; snow; etc) | External | Catastrophe | U1 | Forced - Immediate | 2014 | Gas | GG | 861 | CoG GT units | NPCC | Winter | 30.8 | 24 | 1 | 1 | 9036-Storms (ice; snow; etc) | U1-Forced - Immediate | 861-CoG GT units
9036 | Storms (ice; snow; etc) | External | Catastrophe | U1 | Forced - Immediate | 2014 | Gas | GG | 861 | CoG GT units | NPCC | Winter | 44.8 | 24 | 1 | 1 | 9036-Storms (ice; snow; etc) | U1-Forced - Immediate | 861-CoG GT units
9036 | Storms (ice; snow; etc) | External | Catastrophe | U1 | Forced - Immediate | 2014 | Waste Heat | WH | 862 | CoG steam units | SERC | Off-Peak | 528.3833 | 49 | 1 | 1 | 9036-Storms (ice; snow; etc) | U1-Forced - Immediate | 862-CoG steam units
9036 | Storms (ice; snow; etc) | External | Catastrophe | U1 | Forced - Immediate | 2014 | Waste Heat | WH | 862 | CoG steam units | SERC | Winter | 668.7999 | 264 | 1 | 1 | 9036-Storms (ice; snow; etc) | U1-Forced - Immediate | 862-CoG steam units
9040 | Other catastrophe | External | Catastrophe | D1 | Forced - Immediate | 2014 | Coal | CC | 100 | Fossil-Steam | MRO | Winter | 45.5 | 30 | 1 | 1 | 9040-Other catastrophe | D1-Forced - Immediate | 100-Fossil-Steam
9040 | Other catastrophe | External | Catastrophe | SF | Startup Failure | 2014 | Coal | CC | 100 | Fossil-Steam | RFC | Winter | 10894.9998 | 300 | 2 | 2 | 9040-Other catastrophe | SF-Startup Failure | 100-Fossil-Steam
9040 | Other catastrophe | External | Catastrophe | D1 | Forced - Immediate | 2014 | Coal | CC | 100 | Fossil-Steam | MRO | Winter | 15 | 15 | 1 | 1 | 9040-Other catastrophe | D1-Forced - Immediate | 100-Fossil-Steam
9040 | Other catastrophe | External | Catastrophe | U1 | Forced - Immediate | 2014 | Coal | CC | 100 | Fossil-Steam | SERC | Winter | 186.875 | 57.5 | 1 | 1 | 9040-Other catastrophe | U1-Forced - Immediate | 100-Fossil-Steam
9040 | Other catastrophe | External | Catastrophe | D1 | Forced - Immediate | 2014 | Coal | CC | 100 | Fossil-Steam | MRO | Winter | 33.9167 | 5 | 1 | 1 | 9040-Other catastrophe | D1-Forced - Immediate | 100-Fossil-Steam
9040 | Other catastrophe | External | Catastrophe | D1 | Forced - Immediate | 2014 | Coal | CC | 100 | Fossil-Steam | RFC | Winter | 407.16 | 45.24 | 1 | 1 | 9040-Other catastrophe | D1-Forced - Immediate | 100-Fossil-Steam
9040 | Other catastrophe | External | Catastrophe | D1 | Forced - Immediate | 2014 | Coal | CC | 100 | Fossil-Steam | RFC | Winter | 131.2733 | 67.9 | 1 | 1 | 9040-Other catastrophe | D1-Forced - Immediate | 100-Fossil-Steam
9040 | Other catastrophe | External | Catastrophe | D1 | Forced - Immediate | 2014 | Coal | CC | 100 | Fossil-Steam | RFC | Winter | 134.56 | 69.6 | 1 | 1 | 9040-Other catastrophe | D1-Forced - Immediate | 100-Fossil-Steam
9040 | Other catastrophe | External | Catastrophe | D1 | Forced - Immediate | 2014 | Coal | CC | 100 | Fossil-Steam | MRO | Winter | 150 | 25 | 1 | 1 | 9040-Other catastrophe | D1-Forced - Immediate | 100-Fossil-Steam
9040 | Other catastrophe | External | Catastrophe | D1 | Forced - Immediate | 2014 | Coal | CC | 100 | Fossil-Steam | RFC | Winter | 9.25 | 22.2 | 1 | 1 | 9040-Other catastrophe | D1-Forced - Immediate | 100-Fossil-Steam
9040 | Other catastrophe | External | Catastrophe | U1 | Forced - Immediate | 2014 | Coal | CC | 100 | Fossil-Steam | RFC | Winter | 1099.9998 | 300 | 2 | 2 | 9040-Other catastrophe | U1-Forced - Immediate | 100-Fossil-Steam
9040 | Other catastrophe | External | Catastrophe | U1 | Forced - Immediate | 2014 | Hydro | WA | 500 | Pumped Storage/Hydro | WECC | Summer | 55.9705 | 479.75 | 1 | 1 | 9040-Other catastrophe | U1-Forced - Immediate | 500-Pumped Storage/Hydro
9040 | Other catastrophe | External | Catastrophe | U1 | Forced - Immediate | 2014 | Hydro | WA | 500 | Pumped Storage/Hydro | NPCC | Summer | 231 | 21 | 1 | 1 | 9040-Other catastrophe | U1-Forced - Immediate | 500-Pumped Storage/Hydro
9040 | Other catastrophe | External | Catastrophe | D1 | Forced - Immediate | 2014 | Hydro | WA | 500 | Pumped Storage/Hydro | WECC | Summer | 682.4167 | 0.95 | 1 | 1 | 9040-Other catastrophe | D1-Forced - Immediate | 500-Pumped Storage/Hydro
9040 | Other catastrophe | External | Catastrophe | U1 | Forced - Immediate | 2014 | Hydro | WA | 500 | Pumped Storage/Hydro | WECC | Off-Peak | 119.7 | 38 | 1 | 1 | 9040-Other catastrophe | U1-Forced - Immediate | 500-Pumped Storage/Hydro
9040 | Other catastrophe | External | Catastrophe | U1 | Forced - Immediate | 2014 | Hydro | WA | 500 | Pumped Storage/Hydro | WECC | Summer | 31.983 | 479.75 | 1 | 1 | 9040-Other catastrophe | U1-Forced - Immediate | 500-Pumped Storage/Hydro
9040 | Other catastrophe | External | Catastrophe | U1 | Forced - Immediate | 2014 | Gas | GG | 850 | Combined Cycle Block | SERC | Winter | 111732.8213 | 567.7 | 1 | 1 | 9040-Other catastrophe | U1-Forced - Immediate | 850-Combined Cycle Block
9040 | Other catastrophe | External | Catastrophe | U1 | Forced - Immediate | 2014 | Gas | GG | 850 | Combined Cycle Block | SERC | Winter | 121007.9998 | 576 | 1 | 1 | 9040-Other catastrophe | U1-Forced - Immediate | 850-Combined Cycle Block
9040 | Other catastrophe | External | Catastrophe | U1 | Forced - Immediate | 2014 | Waste Heat | WH | 852 | CC steam units | TRE | Off-Peak | 959.7333 | 61 | 1 | 1 | 9040-Other catastrophe | U1-Forced - Immediate | 852-CC steam units
9130 | Lack of fuel: Physical failures of fuel supply or delivery/transportation of fuel | External | Economic | D1 | Forced - Immediate | 2014 | Coal | CC | 100 | Fossil-Steam | SERC | Winter | 322.2833 | 61 | 1 | 1 | 9130-Lack of fuel: Physical failures of fuel supply or delivery/transportation of fuel | D1-Forced - Immediate | 100-Fossil-Steam
9130 | Lack of fuel: Physical failures of fuel supply or delivery/transportation of fuel | External | Economic | D1 | Forced - Immediate | 2014 | Coal | LI | 100 | Fossil-Steam | TRE | Winter | 356.5453 | 184.42 | 1 | 1 | 9130-Lack of fuel: Physical failures of fuel supply or delivery/transportation of fuel | D1-Forced - Immediate | 100-Fossil-Steam
9130 | Lack of fuel: Physical failures of fuel supply or delivery/transportation of fuel | External | Economic | D1 | Forced - Immediate | 2014 | Gas | GG | 100 | Fossil-Steam | WECC | Summer | 25 | 20 | 1 | 1 | 9130-Lack of fuel: Physical failures of fuel supply or delivery/transportation of fuel | D1-Forced - Immediate | 100-Fossil-Steam
9130 | Lack of fuel: Physical failures of fuel supply or delivery/transportation of fuel | External | Economic | D1 | Forced - Immediate | 2014 | Gas | GG | 100 | Fossil-Steam | NPCC | Winter | 41.6732 | 131.6 | 1 | 1 | 9130-Lack of fuel: Physical failures of fuel supply or delivery/transportation of fuel | D1-Forced - Immediate | 100-Fossil-Steam
9130 | Lack of fuel: Physical failures of fuel supply or delivery/transportation of fuel | External | Economic | D1 | Forced - Immediate | 2014 | Gas | GG | 100 | Fossil-Steam | NPCC | Winter | 142.5666 | 131.6 | 1 | 1 | 9130-Lack of fuel: Physical failures of fuel supply or delivery/transportation of fuel | D1-Forced - Immediate | 100-Fossil-Steam
9130 | Lack of fuel: Physical failures of fuel supply or delivery/transportation of fuel | External | Economic | D1 | Forced - Immediate | 2014 | Gas | GG | 100 | Fossil-Steam | NPCC | Winter | 2172.17 | 107.8 | 1 | 1 | 9130-Lack of fuel: Physical failures of fuel supply or delivery/transportation of fuel | D1-Forced - Immediate | 100-Fossil-Steam
9130 | Lack of fuel: Physical failures of fuel supply or delivery/transportation of fuel | External | Economic | D1 | Forced - Immediate | 2014 | Gas | GG | 100 | Fossil-Steam | NPCC | Winter | 4320 | 172.8 | 1 | 1 | 9130-Lack of fuel: Physical failures of fuel supply or delivery/transportation of fuel | D1-Forced - Immediate | 100-Fossil-Steam
9130 | Lack of fuel: Physical failures of fuel supply or delivery/transportation of fuel | External | Economic | D1 | Forced - Immediate | 2014 | Gas | GG | 100 | Fossil-Steam | NPCC | Winter | 8302.5599 | 317.7 | 1 | 1 | 9130-Lack of fuel: Physical failures of fuel supply or delivery/transportation of fuel | D1-Forced - Immediate | 100-Fossil-Steam
9130 | Lack of fuel: Physical failures of fuel supply or delivery/transportation of fuel | External | Economic | D1 | Forced - Immediate | 2014 | Other | WD | 100 | Fossil-Steam | NPCC | Winter | 953.19 | 18.69 | 1 | 1 | 9130-Lack of fuel: Physical failures of fuel supply or delivery/transportation of fuel | D1-Forced - Immediate | 100-Fossil-Steam
9130 | Lack of fuel: Physical failures of fuel supply or delivery/transportation of fuel | External | Economic | U1 | Forced - Immediate | 2014 | Gas | GG | 100 | Fossil-Steam | WECC | Winter | 1742 | 104 | 1 | 1 | 9130-Lack of fuel: Physical failures of fuel supply or delivery/transportation of fuel | U1-Forced - Immediate | 100-Fossil-Steam
9130 | Lack of fuel: Physical failures of fuel supply or delivery/transportation of fuel | External | Economic | U1 | Forced - Immediate | 2014 | Oil | DI | 100 | Fossil-Steam | RFC | Off-Peak | 55872 | 582 | 1 | 1 | 9130-Lack of fuel: Physical failures of fuel supply or delivery/transportation of fuel | U1-Forced - Immediate | 100-Fossil-Steam
9130 | Lack of fuel: Physical failures of fuel supply or delivery/transportation of fuel | External | Economic | U1 | Forced - Immediate | 2014 | Oil | DI | 100 | Fossil-Steam | RFC | Off-Peak | 56188.8 | 585.3 | 1 | 1 | 9130-Lack of fuel: Physical failures of fuel supply or delivery/transportation of fuel | U1-Forced - Immediate | 100-Fossil-Steam
9130 | Lack of fuel: Physical failures of fuel supply or delivery/transportation of fuel | External | Economic | D1 | Forced - Immediate | 2014 | Coal | CC | 100 | Fossil-Steam | MRO | Winter | 543.7499 | 225 | 1 | 1 | 9130-Lack of fuel: Physical failures of fuel supply or delivery/transportation of fuel | D1-Forced - Immediate | 100-Fossil-Steam
9130 | Lack of fuel: Physical failures of fuel supply or delivery/transportation of fuel | External | Economic | D1 | Forced - Immediate | 2014 | Gas | GG | 100 | Fossil-Steam | WECC | Summer | 18.75 | 15 | 1 | 1 | 9130-Lack of fuel: Physical failures of fuel supply or delivery/transportation of fuel | D1-Forced - Immediate | 100-Fossil-Steam
9130 | Lack of fuel: Physical failures of fuel supply or delivery/transportation of fuel | External | Economic | D1 | Forced - Immediate | 2014 | Gas | GG | 100 | Fossil-Steam | WECC | Summer | 28.75 | 23 | 1 | 1 | 9130-Lack of fuel: Physical failures of fuel supply or delivery/transportation of fuel | D1-Forced - Immediate | 100-Fossil-Steam
9130 | Lack of fuel: Physical failures of fuel supply or delivery/transportation of fuel | External | Economic | D1 | Forced - Immediate | 2014 | Gas | GG | 100 | Fossil-Steam | NPCC | Winter | 323.83 | 137.8 | 1 | 1 | 9130-Lack of fuel: Physical failures of fuel supply or delivery/transportation of fuel | D1-Forced - Immediate | 100-Fossil-Steam
9130 | Lack of fuel: Physical failures of fuel supply or delivery/transportation of fuel | External | Economic | D1 | Forced - Immediate | 2014 | Gas | GG | 100 | Fossil-Steam | NPCC | Winter | 566.5333 | 242.8 | 1 | 1 | 9130-Lack of fuel: Physical failures of fuel supply or delivery/transportation of fuel | D1-Forced - Immediate | 100-Fossil-Steam
9130 | Lack of fuel: Physical failures of fuel supply or delivery/transportation of fuel | External | Economic | D1 | Forced - Immediate | 2014 | Gas | GG | 100 | Fossil-Steam | NPCC | Winter | 979.2 | 81.6 | 1 | 1 | 9130-Lack of fuel: Physical failures of fuel supply or delivery/transportation of fuel | D1-Forced - Immediate | 100-Fossil-Steam
9130 | Lack of fuel: Physical failures of fuel supply or delivery/transportation of fuel | External | Economic | D1 | Forced - Immediate | 2014 | Gas | GG | 100 | Fossil-Steam | TRE | Winter | 1076.9999 | 180 | 1 | 1 | 9130-Lack of fuel: Physical failures of fuel supply or delivery/transportation of fuel | D1-Forced - Immediate | 100-Fossil-Steam
9130 | Lack of fuel: Physical failures of fuel supply or delivery/transportation of fuel | External | Economic | D1 | Forced - Immediate | 2014 | Gas | GG | 100 | Fossil-Steam | NPCC | Winter | 4390.5 | 292.7 | 1 | 1 | 9130-Lack of fuel: Physical failures of fuel supply or delivery/transportation of fuel | D1-Forced - Immediate | 100-Fossil-Steam
9130 | Lack of fuel: Physical failures of fuel supply or delivery/transportation of fuel | External | Economic | U1 | Forced - Immediate | 2014 | Gas | GG | 100 | Fossil-Steam | WECC | Off-Peak | 1160.7666 | 97 | 1 | 1 | 9130-Lack of fuel: Physical failures of fuel supply or delivery/transportation of fuel | U1-Forced - Immediate | 100-Fossil-Steam
9130 | Lack of fuel: Physical failures of fuel supply or delivery/transportation of fuel | External | Economic | U1 | Forced - Immediate | 2014 | Gas | GG | 100 | Fossil-Steam | TRE | Off-Peak | 20043 | 393 | 1 | 1 | 9130-Lack of fuel: Physical failures of fuel supply or delivery/transportation of fuel | U1-Forced - Immediate | 100-Fossil-Steam
9130 | Lack of fuel: Physical failures of fuel supply or delivery/transportation of fuel | External | Economic | U1 | Forced - Immediate | 2014 | Gas | GG | 100 | Fossil-Steam | WECC | Winter | 5527.5 | 330 | 1 | 1 | 9130-Lack of fuel: Physical failures of fuel supply or delivery/transportation of fuel | U1-Forced - Immediate | 100-Fossil-Steam
9130 | Lack of fuel: Physical failures of fuel supply or delivery/transportation of fuel | External | Economic | D1 | Forced - Immediate | 2014 | Coal | CC | 100 | Fossil-Steam | SERC | Off-Peak | 2145 | 572 | 1 | 1 | 9130-Lack of fuel: Physical failures of fuel supply or delivery/transportation of fuel | D1-Forced - Immediate | 100-Fossil-Steam
9130 | Lack of fuel: Physical failures of fuel supply or delivery/transportation of fuel | External | Economic | D1 | Forced - Immediate | 2014 | Coal | CC | 100 | Fossil-Steam | WECC | Summer | 11903.9665 | 238 | 1 | 1 | 9130-Lack of fuel: Physical failures of fuel supply or delivery/transportation of fuel | D1-Forced - Immediate | 100-Fossil-Steam
9130 | Lack of fuel: Physical failures of fuel supply or delivery/transportation of fuel | External | Economic | D1 | Forced - Immediate | 2014 | Coal | CC | 100 | Fossil-Steam | SERC | Winter | 354.8166 | 61 | 1 | 1 | 9130-Lack of fuel: Physical failures of fuel supply or delivery/transportation of fuel | D1-Forced - Immediate | 100-Fossil-Steam
9130 | Lack of fuel: Physical failures of fuel supply or delivery/transportation of fuel | External | Economic | D1 | Forced - Immediate | 2014 | Coal | CC | 100 | Fossil-Steam | WECC | Winter | 522.45 | 43 | 1 | 1 | 9130-Lack of fuel: Physical failures of fuel supply or delivery/transportation of fuel | D1-Forced - Immediate | 100-Fossil-Steam
9130 | Lack of fuel: Physical failures of fuel supply or delivery/transportation of fuel | External | Economic | D1 | Forced - Immediate | 2014 | Coal | LI | 100 | Fossil-Steam | MRO | Summer | 2497 | 227 | 1 | 1 | 9130-Lack of fuel: Physical failures of fuel supply or delivery/transportation of fuel | D1-Forced - Immediate | 100-Fossil-Steam
9130 | Lack of fuel: Physical failures of fuel supply or delivery/transportation of fuel | External | Economic | D1 | Forced - Immediate | 2014 | Coal | LI | 100 | Fossil-Steam | TRE | Winter | 366.12 | 271.2 | 1 | 1 | 9130-Lack of fuel: Physical failures of fuel supply or delivery/transportation of fuel | D1-Forced - Immediate | 100-Fossil-Steam
9130 | Lack of fuel: Physical failures of fuel supply or delivery/transportation of fuel | External | Economic | D1 | Forced - Immediate | 2014 | Coal | LI | 100 | Fossil-Steam | MRO | Winter | 986 | 136 | 1 | 1 | 9130-Lack of fuel: Physical failures of fuel supply or delivery/transportation of fuel | D1-Forced - Immediate | 100-Fossil-Steam
9130 | Lack of fuel: Physical failures of fuel supply or delivery/transportation of fuel | External | Economic | D1 | Forced - Immediate | 2014 | Gas | GG | 100 | Fossil-Steam | TRE | Off-Peak | 40 | 20 | 1 | 1 | 9130-Lack of fuel: Physical failures of fuel supply or delivery/transportation of fuel | D1-Forced - Immediate | 100-Fossil-Steam
9130 | Lack of fuel: Physical failures of fuel supply or delivery/transportation of fuel | External | Economic | D1 | Forced - Immediate | 2014 | Gas | GG | 100 | Fossil-Steam | TRE | Summer | 6519 | 53 | 1 | 1 | 9130-Lack of fuel: Physical failures of fuel supply or delivery/transportation of fuel | D1-Forced - Immediate | 100-Fossil-Steam
9130 | Lack of fuel: Physical failures of fuel supply or delivery/transportation of fuel | External | Economic | D1 | Forced - Immediate | 2014 | Gas | GG | 100 | Fossil-Steam | NPCC | Winter | 122.1733 | 107.8 | 1 | 1 | 9130-Lack of fuel: Physical failures of fuel supply or delivery/transportation of fuel | D1-Forced - Immediate | 100-Fossil-Steam
9130 | Lack of fuel: Physical failures of fuel supply or delivery/transportation of fuel | External | Economic | D1 | Forced - Immediate | 2014 | Gas | GG | 100 | Fossil-Steam | NPCC | Winter | 452.1599 | 172.8 | 1 | 1 | 9130-Lack of fuel: Physical failures of fuel supply or delivery/transportation of fuel | D1-Forced - Immediate | 100-Fossil-Steam
9130 | Lack of fuel: Physical failures of fuel supply or delivery/transportation of fuel | External | Economic | D1 | Forced - Immediate | 2014 | Gas | GG | 100 | Fossil-Steam | NPCC | Winter | 33104.34 | 317.7 | 1 | 1 | 9130-Lack of fuel: Physical failures of fuel supply or delivery/transportation of fuel | D1-Forced - Immediate | 100-Fossil-Steam
9130 | Lack of fuel: Physical failures of fuel supply or delivery/transportation of fuel | External | Economic | D1 | Forced - Immediate | 2014 | Other | WD | 100 | Fossil-Steam | NPCC | Winter | 1929.6 | 20.1 | 1 | 1 | 9130-Lack of fuel: Physical failures of fuel supply or delivery/transportation of fuel | D1-Forced - Immediate | 100-Fossil-Steam
9130 | Lack of fuel: Physical failures of fuel supply or delivery/transportation of fuel | External | Economic | D2 | Forced - Delayed | 2014 | Gas | GG | 100 | Fossil-Steam | NPCC | Winter | 897.84 | 51.6 | 1 | 1 | 9130-Lack of fuel: Physical failures of fuel supply or delivery/transportation of fuel | D2-Forced - Delayed | 100-Fossil-Steam
9130 | Lack of fuel: Physical failures of fuel supply or delivery/transportation of fuel | External | Economic | U1 | Forced - Immediate | 2014 | Coal | CC | 100 | Fossil-Steam | RFC | Summer | 1565.6666 | 140 | 1 | 1 | 9130-Lack of fuel: Physical failures of fuel supply or delivery/transportation of fuel | U1-Forced - Immediate | 100-Fossil-Steam
9130 | Lack of fuel: Physical failures of fuel supply or delivery/transportation of fuel | External | Economic | U1 | Forced - Immediate | 2014 | Gas | GG | 100 | Fossil-Steam | TRE | Off-Peak | 1200 | 240 | 1 | 1 | 9130-Lack of fuel: Physical failures of fuel supply or delivery/transportation of fuel | U1-Forced - Immediate | 100-Fossil-Steam
9130 | Lack of fuel: Physical failures of fuel supply or delivery/transportation of fuel | External | Economic | U1 | Forced - Immediate | 2014 | Gas | GG | 100 | Fossil-Steam | TRE | Winter | 44343.1998 | 528 | 1 | 1 | 9130-Lack of fuel: Physical failures of fuel supply or delivery/transportation of fuel | U1-Forced - Immediate | 100-Fossil-Steam
9130 | Lack of fuel: Physical failures of fuel supply or delivery/transportation of fuel | External | Economic | U1 | Forced - Immediate | 2014 | Waste Heat | WH | 100 | Fossil-Steam | SERC | Off-Peak | 1010.9753 | 193.18 | 1 | 1 | 9130-Lack of fuel: Physical failures of fuel supply or delivery/transportation of fuel | U1-Forced - Immediate | 100-Fossil-Steam
9130 | Lack of fuel: Physical failures of fuel supply or delivery/transportation of fuel | External | Economic | D1 | Forced - Immediate | 2014 | Coal | LI | 100 | Fossil-Steam | TRE | Off-Peak | 62233.17 | 287.85 | 1 | 1 | 9130-Lack of fuel: Physical failures of fuel supply or delivery/transportation of fuel | D1-Forced - Immediate | 100-Fossil-Steam
9130 | Lack of fuel: Physical failures of fuel supply or delivery/transportation of fuel | External | Economic | D1 | Forced - Immediate | 2014 | Gas | GG | 100 | Fossil-Steam | TRE | Off-Peak | 1071 | 119 | 1 | 1 | 9130-Lack of fuel: Physical failures of fuel supply or delivery/transportation of fuel | D1-Forced - Immediate | 100-Fossil-Steam
9130 | Lack of fuel: Physical failures of fuel supply or delivery/transportation of fuel | External | Economic | D1 | Forced - Immediate | 2014 | Gas | GG | 100 | Fossil-Steam | WECC | Summer | 52.5 | 42 | 1 | 1 | 9130-Lack of fuel: Physical failures of fuel supply or delivery/transportation of fuel | D1-Forced - Immediate | 100-Fossil-Steam
9130 | Lack of fuel: Physical failures of fuel supply or delivery/transportation of fuel | External | Economic | D1 | Forced - Immediate | 2014 | Gas | GG | 100 | Fossil-Steam | NPCC | Summer | 5653.48 | 463.4 | 1 | 1 | 9130-Lack of fuel: Physical failures of fuel supply or delivery/transportation of fuel | D1-Forced - Immediate | 100-Fossil-Steam
9130 | Lack of fuel: Physical failures of fuel supply or delivery/transportation of fuel | External | Economic | D1 | Forced - Immediate | 2014 | Gas | GG | 100 | Fossil-Steam | NPCC | Winter | 34.2132 | 256.6 | 1 | 1 | 9130-Lack of fuel: Physical failures of fuel supply or delivery/transportation of fuel | D1-Forced - Immediate | 100-Fossil-Steam
9130 | Lack of fuel: Physical failures of fuel supply or delivery/transportation of fuel | External | Economic | D1 | Forced - Immediate | 2014 | Gas | GG | 100 | Fossil-Steam | NPCC | Winter | 48.6533 | 32.8 | 1 | 1 | 9130-Lack of fuel: Physical failures of fuel supply or delivery/transportation of fuel | D1-Forced - Immediate | 100-Fossil-Steam
9130 | Lack of fuel: Physical failures of fuel supply or delivery/transportation of fuel | External | Economic | D1 | Forced - Immediate | 2014 | Gas | GG | 100 | Fossil-Steam | TRE | Winter | 90 | 90 | 1 | 1 | 9130-Lack of fuel: Physical failures of fuel supply or delivery/transportation of fuel | D1-Forced - Immediate | 100-Fossil-Steam
9130 | Lack of fuel: Physical failures of fuel supply or delivery/transportation of fuel | External | Economic | D1 | Forced - Immediate | 2014 | Gas | GG | 100 | Fossil-Steam | TRE | Winter | 140 | 140 | 1 | 1 | 9130-Lack of fuel: Physical failures of fuel supply or delivery/transportation of fuel | D1-Forced - Immediate | 100-Fossil-Steam
9130 | Lack of fuel: Physical failures of fuel supply or delivery/transportation of fuel | External | Economic | D1 | Forced - Immediate | 2014 | Gas | GG | 100 | Fossil-Steam | TRE | Winter | 1974.4999 | 330 | 1 | 1 | 9130-Lack of fuel: Physical failures of fuel supply or delivery/transportation of fuel | D1-Forced - Immediate | 100-Fossil-Steam
9130 | Lack of fuel: Physical failures of fuel supply or delivery/transportation of fuel | External | Economic | D1 | Forced - Immediate | 2014 | Gas | GG | 100 | Fossil-Steam | NPCC | Winter | 9864.6797 | 411.6 | 1 | 1 | 9130-Lack of fuel: Physical failures of fuel supply or delivery/transportation of fuel | D1-Forced - Immediate | 100-Fossil-Steam
9130 | Lack of fuel: Physical failures of fuel supply or delivery/transportation of fuel | External | Economic | D1 | Forced - Immediate | 2014 | Gas | GG | 100 | Fossil-Steam | MRO | Winter | 28237.5 | 90 | 1 | 1 | 9130-Lack of fuel: Physical failures of fuel supply or delivery/transportation of fuel | D1-Forced - Immediate | 100-Fossil-Steam
9130 | Lack of fuel: Physical failures of fuel supply or delivery/transportation of fuel | External | Economic | D1 | Forced - Immediate | 2014 | Other | WD | 100 | Fossil-Steam | NPCC | Off-Peak | 1562.225 | 2.1 | 1 | 1 | 9130-Lack of fuel: Physical failures of fuel supply or delivery/transportation of fuel | D1-Forced - Immediate | 100-Fossil-Steam
9130 | Lack of fuel: Physical failures of fuel supply or delivery/transportation of fuel | External | Economic | D1 | Forced - Immediate | 2014 | Other | WD | 100 | Fossil-Steam | NPCC | Winter | 3.8667 | 4 | 1 | 1 | 9130-Lack of fuel: Physical failures of fuel supply or delivery/transportation of fuel | D1-Forced - Immediate | 100-Fossil-Steam
9130 | Lack of fuel: Physical failures of fuel supply or delivery/transportation of fuel | External | Economic | U1 | Forced - Immediate | 2014 | Coal | CC | 100 | Fossil-Steam | RFC | Summer | 11581.4 | 316 | 1 | 1 | 9130-Lack of fuel: Physical failures of fuel supply or delivery/transportation of fuel | U1-Forced - Immediate | 100-Fossil-Steam
9130 | Lack of fuel: Physical failures of fuel supply or delivery/transportation of fuel | External | Economic | U1 | Forced - Immediate | 2014 | Coal | LI | 100 | Fossil-Steam | MRO | Winter | 3702.9997 | 420 | 1 | 1 | 9130-Lack of fuel: Physical failures of fuel supply or delivery/transportation of fuel | U1-Forced - Immediate | 100-Fossil-Steam
9130 | Lack of fuel: Physical failures of fuel supply or delivery/transportation of fuel | External | Economic | U1 | Forced - Immediate | 2014 | Gas | GG | 100 | Fossil-Steam | TRE | Off-Peak | 14141.4499 | 393 | 1 | 1 | 9130-Lack of fuel: Physical failures of fuel supply or delivery/transportation of fuel | U1-Forced - Immediate | 100-Fossil-Steam
9130 | Lack of fuel: Physical failures of fuel supply or delivery/transportation of fuel | External | Economic | U1 | Forced - Immediate | 2014 | Gas | GG | 100 | Fossil-Steam | WECC | Summer | 266.4 | 74 | 1 | 1 | 9130-Lack of fuel: Physical failures of fuel supply or delivery/transportation of fuel | U1-Forced - Immediate | 100-Fossil-Steam
9130 | Lack of fuel: Physical failures of fuel supply or delivery/transportation of fuel | External | Economic | U1 | Forced - Immediate | 2014 | Gas | GG | 100 | Fossil-Steam | TRE | Winter | 5895 | 393 | 1 | 1 | 9130-Lack of fuel: Physical failures of fuel supply or delivery/transportation of fuel | U1-Forced - Immediate | 100-Fossil-Steam
9130 | Lack of fuel: Physical failures of fuel supply or delivery/transportation of fuel | External | Economic | U1 | Forced - Immediate | 2014 | Gas | GG | 100 | Fossil-Steam | TRE | Winter | 8239.8997 | 393 | 1 | 1 | 9130-Lack of fuel: Physical failures of fuel supply or delivery/transportation of fuel | U1-Forced - Immediate | 100-Fossil-Steam
9130 | Lack of fuel: Physical failures of fuel supply or delivery/transportation of fuel | External | Economic | U1 | Forced - Immediate | 2014 | Gas | GG | 100 | Fossil-Steam | TRE | Winter | 14141.4499 | 393 | 1 | 1 | 9130-Lack of fuel: Physical failures of fuel supply or delivery/transportation of fuel | U1-Forced - Immediate | 100-Fossil-Steam
9130 | Lack of fuel: Physical failures of fuel supply or delivery/transportation of fuel | External | Economic | U1 | Forced - Immediate | 2014 | Gas | GG | 100 | Fossil-Steam | TRE | Winter | 25335.1998 | 528 | 1 | 1 | 9130-Lack of fuel: Physical failures of fuel supply or delivery/transportation of fuel | U1-Forced - Immediate | 100-Fossil-Steam
9130 | Lack of fuel: Physical failures of fuel supply or delivery/transportation of fuel | External | Economic | U1 | Forced - Immediate | 2014 | Gas | GG | 100 | Fossil-Steam | TRE | Winter | 30087.1998 | 528 | 1 | 1 | 9130-Lack of fuel: Physical failures of fuel supply or delivery/transportation of fuel | U1-Forced - Immediate | 100-Fossil-Steam
9130 | Lack of fuel: Physical failures of fuel supply or delivery/transportation of fuel | External | Economic | D1 | Forced - Immediate | 2014 | Coal | CC | 100 | Fossil-Steam | MRO | Winter | 66.6667 | 10 | 1 | 1 | 9130-Lack of fuel: Physical failures of fuel supply or delivery/transportation of fuel | D1-Forced - Immediate | 100-Fossil-Steam
9130 | Lack of fuel: Physical failures of fuel supply or delivery/transportation of fuel | External | Economic | D1 | Forced - Immediate | 2014 | Coal | LI | 100 | Fossil-Steam | TRE | Winter | 2676.229 | 299.02 | 1 | 1 | 9130-Lack of fuel: Physical failures of fuel supply or delivery/transportation of fuel | D1-Forced - Immediate | 100-Fossil-Steam
9130 | Lack of fuel: Physical failures of fuel supply or delivery/transportation of fuel | External | Economic | D1 | Forced - Immediate | 2014 | Coal | LI | 100 | Fossil-Steam | TRE | Winter | 2695.45 | 286.75 | 1 | 1 | 9130-Lack of fuel: Physical failures of fuel supply or delivery/transportation of fuel | D1-Forced - Immediate | 100-Fossil-Steam
9130 | Lack of fuel: Physical failures of fuel supply or delivery/transportation of fuel | External | Economic | D1 | Forced - Immediate | 2014 | Gas | GG | 100 | Fossil-Steam | NPCC | Winter | 37.2533 | 101.6 | 1 | 1 | 9130-Lack of fuel: Physical failures of fuel supply or delivery/transportation of fuel | D1-Forced - Immediate | 100-Fossil-Steam
9130 | Lack of fuel: Physical failures of fuel supply or delivery/transportation of fuel | External | Economic | D1 | Forced - Immediate | 2014 | Gas | GG | 100 | Fossil-Steam | NPCC | Winter | 85.675 | 342.7 | 1 | 1 | 9130-Lack of fuel: Physical failures of fuel supply or delivery/transportation of fuel | D1-Forced - Immediate | 100-Fossil-Steam
9130 | Lack of fuel: Physical failures of fuel supply or delivery/transportation of fuel | External | Economic | D1 | Forced - Immediate | 2014 | Gas | GG | 100 | Fossil-Steam | TRE | Winter | 540 | 90 | 1 | 1 | 9130-Lack of fuel: Physical failures of fuel supply or delivery/transportation of fuel | D1-Forced - Immediate | 100-Fossil-Steam
9130 | Lack of fuel: Physical failures of fuel supply or delivery/transportation of fuel | External | Economic | D1 | Forced - Immediate | 2014 | Gas | GG | 100 | Fossil-Steam | NPCC | Winter | 1746.7682 | 357.7 | 1 | 1 | 9130-Lack of fuel: Physical failures of fuel supply or delivery/transportation of fuel | D1-Forced - Immediate | 100-Fossil-Steam
9130 | Lack of fuel: Physical failures of fuel supply or delivery/transportation of fuel | External | Economic | D1 | Forced - Immediate | 2014 | Other | WD | 100 | Fossil-Steam | NPCC | Winter | 6.6 | 18 | 1 | 1 | 9130-Lack of fuel: Physical failures of fuel supply or delivery/transportation of fuel | D1-Forced - Immediate | 100-Fossil-Steam
9130 | Lack of fuel: Physical failures of fuel supply or delivery/transportation of fuel | External | Economic | D3 | Forced - Postponed | 2014 | Coal | CC | 100 | Fossil-Steam | SERC | Off-Peak | 7259 | 170 | 1 | 1 | 9130-Lack of fuel: Physical failures of fuel supply or delivery/transportation of fuel | D3-Forced - Postponed | 100-Fossil-Steam
9130 | Lack of fuel: Physical failures of fuel supply or delivery/transportation of fuel | External | Economic | U1 | Forced - Immediate | 2014 | Gas | GG | 100 | Fossil-Steam | WECC | Off-Peak | 557.3333 | 76 | 1 | 1 | 9130-Lack of fuel: Physical failures of fuel supply or delivery/transportation of fuel | U1-Forced - Immediate | 100-Fossil-Steam
9130 | Lack of fuel: Physical failures of fuel supply or delivery/transportation of fuel | External | Economic | U1 | Forced - Immediate | 2014 | Gas | GG | 100 | Fossil-Steam | SERC | Winter | 198.5666 | 46 | 1 | 1 | 9130-Lack of fuel: Physical failures of fuel supply or delivery/transportation of fuel | U1-Forced - Immediate | 100-Fossil-Steam
9130 | Lack of fuel: Physical failures of fuel supply or delivery/transportation of fuel | External | Economic | U1 | Forced - Immediate | 2014 | Gas | GG | 100 | Fossil-Steam | TRE | Winter | 18999.1998 | 528 | 1 | 1 | 9130-Lack of fuel: Physical failures of fuel supply or delivery/transportation of fuel | U1-Forced - Immediate | 100-Fossil-Steam
9130 | Lack of fuel: Physical failures of fuel supply or delivery/transportation of fuel | External | Economic | U1 | Forced - Immediate | 2014 | Gas | GG | 100 | Fossil-Steam | TRE | Winter | 25344 | 528 | 1 | 1 | 9130-Lack of fuel: Physical failures of fuel supply or delivery/transportation of fuel | U1-Forced - Immediate | 100-Fossil-Steam
9130 | Lack of fuel: Physical failures of fuel supply or delivery/transportation of fuel | External | Economic | D1 | Forced - Immediate | 2014 | Coal | CC | 100 | Fossil-Steam | RFC | Summer | 722.42 | 88.1 | 1 | 1 | 9130-Lack of fuel: Physical failures of fuel supply or delivery/transportation of fuel | D1-Forced - Immediate | 100-Fossil-Steam
9130 | Lack of fuel: Physical failures of fuel supply or delivery/transportation of fuel | External | Economic | D1 | Forced - Immediate | 2014 | Coal | CC | 100 | Fossil-Steam | MRO | Winter | 10800 | 450 | 1 | 1 | 9130-Lack of fuel: Physical failures of fuel supply or delivery/transportation of fuel | D1-Forced - Immediate | 100-Fossil-Steam
9130 | Lack of fuel: Physical failures of fuel supply or delivery/transportation of fuel | External | Economic | D1 | Forced - Immediate | 2014 | Gas | GG | 100 | Fossil-Steam | TRE | Off-Peak | 1864 | 233 | 1 | 1 | 9130-Lack of fuel: Physical failures of fuel supply or delivery/transportation of fuel | D1-Forced - Immediate | 100-Fossil-Steam
9130 | Lack of fuel: Physical failures of fuel supply or delivery/transportation of fuel | External | Economic | D1 | Forced - Immediate | 2014 | Gas | GG | 100 | Fossil-Steam | NPCC | Winter | 12.04 | 2.8 | 1 | 1 | 9130-Lack of fuel: Physical failures of fuel supply or delivery/transportation of fuel | D1-Forced - Immediate | 100-Fossil-Steam
9130 | Lack of fuel: Physical failures of fuel supply or delivery/transportation of fuel | External | Economic | D1 | Forced - Immediate | 2014 | Gas | GG | 100 | Fossil-Steam | NPCC | Winter | 121.92 | 101.6 | 1 | 1 | 9130-Lack of fuel: Physical failures of fuel supply or delivery/transportation of fuel | D1-Forced - Immediate | 100-Fossil-Steam
9130 | Lack of fuel: Physical failures of fuel supply or delivery/transportation of fuel | External | Economic | D1 | Forced - Immediate | 2014 | Gas | GG | 100 | Fossil-Steam | NPCC | Winter | 398.61 | 92.7 | 1 | 1 | 9130-Lack of fuel: Physical failures of fuel supply or delivery/transportation of fuel | D1-Forced - Immediate | 100-Fossil-Steam
9130 | Lack of fuel: Physical failures of fuel supply or delivery/transportation of fuel | External | Economic | D1 | Forced - Immediate | 2014 | Gas | GG | 100 | Fossil-Steam | NPCC | Winter | 635.4 | 317.7 | 1 | 1 | 9130-Lack of fuel: Physical failures of fuel supply or delivery/transportation of fuel | D1-Forced - Immediate | 100-Fossil-Steam
9130 | Lack of fuel: Physical failures of fuel supply or delivery/transportation of fuel | External | Economic | D1 | Forced - Immediate | 2014 | Gas | GG | 100 | Fossil-Steam | TRE | Winter | 648 | 108 | 1 | 1 | 9130-Lack of fuel: Physical failures of fuel supply or delivery/transportation of fuel | D1-Forced - Immediate | 100-Fossil-Steam
9130 | Lack of fuel: Physical failures of fuel supply or delivery/transportation of fuel | External | Economic | D1 | Forced - Immediate | 2014 | Gas | GG | 100 | Fossil-Steam | NPCC | Winter | 997.9665 | 427.7 | 1 | 1 | 9130-Lack of fuel: Physical failures of fuel supply or delivery/transportation of fuel | D1-Forced - Immediate | 100-Fossil-Steam
9130 | Lack of fuel: Physical failures of fuel supply or delivery/transportation of fuel | External | Economic | D1 | Forced - Immediate | 2014 | Gas | GG | 100 | Fossil-Steam | TRE | Winter | 8124.9 | 318 | 1 | 1 | 9130-Lack of fuel: Physical failures of fuel supply or delivery/transportation of fuel | D1-Forced - Immediate | 100-Fossil-Steam
9130 | Lack of fuel: Physical failures of fuel supply or delivery/transportation of fuel | External | Economic | D1 | Forced - Immediate | 2014 | Gas | GG | 100 | Fossil-Steam | NPCC | Winter | 8823.2664 | 357.7 | 1 | 1 | 9130-Lack of fuel: Physical failures of fuel supply or delivery/transportation of fuel | D1-Forced - Immediate | 100-Fossil-Steam
9130 | Lack of fuel: Physical failures of fuel supply or delivery/transportation of fuel | External | Economic | D1 | Forced - Immediate | 2014 | Other | WD | 100 | Fossil-Steam | NPCC | Off-Peak | 3 | 6 | 1 | 1 | 9130-Lack of fuel: Physical failures of fuel supply or delivery/transportation of fuel | D1-Forced - Immediate | 100-Fossil-Steam
9130 | Lack of fuel: Physical failures of fuel supply or delivery/transportation of fuel | External | Economic | D2 | Forced - Delayed | 2014 | Coal | CC | 100 | Fossil-Steam | SERC | Winter | 3572.5 | 75 | 1 | 1 | 9130-Lack of fuel: Physical failures of fuel supply or delivery/transportation of fuel | D2-Forced - Delayed | 100-Fossil-Steam
9130 | Lack of fuel: Physical failures of fuel supply or delivery/transportation of fuel | External | Economic | D2 | Forced - Delayed | 2014 | Coal | LI | 100 | Fossil-Steam | TRE | Winter | 2114.91 | 261.1 | 1 | 1 | 9130-Lack of fuel: Physical failures of fuel supply or delivery/transportation of fuel | D2-Forced - Delayed | 100-Fossil-Steam
9130 | Lack of fuel: Physical failures of fuel supply or delivery/transportation of fuel | External | Economic | U1 | Forced - Immediate | 2014 | Coal | CC | 100 | Fossil-Steam | RFC | Off-Peak | 3302 | 520 | 1 | 1 | 9130-Lack of fuel: Physical failures of fuel supply or delivery/transportation of fuel | U1-Forced - Immediate | 100-Fossil-Steam
9130 | Lack of fuel: Physical failures of fuel supply or delivery/transportation of fuel | External | Economic | U1 | Forced - Immediate | 2014 | Coal | LI | 100 | Fossil-Steam | MRO | Winter | 14811.9997 | 420 | 1 | 1 | 9130-Lack of fuel: Physical failures of fuel supply or delivery/transportation of fuel | U1-Forced - Immediate | 100-Fossil-Steam
9130 | Lack of fuel: Physical failures of fuel supply or delivery/transportation of fuel | External | Economic | U1 | Forced - Immediate | 2014 | Gas | GG | 100 | Fossil-Steam | TRE | Off-Peak | 38016 | 528 | 1 | 1 | 9130-Lack of fuel: Physical failures of fuel supply or delivery/transportation of fuel | U1-Forced - Immediate | 100-Fossil-Steam
9130 | Lack of fuel: Physical failures of fuel supply or delivery/transportation of fuel | External | Economic | U1 | Forced - Immediate | 2014 | Gas | GG | 100 | Fossil-Steam | TRE | Winter | 10145.9497 | 393 | 1 | 1 | 9130-Lack of fuel: Physical failures of fuel supply or delivery/transportation of fuel | U1-Forced - Immediate | 100-Fossil-Steam
9130 | Lack of fuel: Physical failures of fuel supply or delivery/transportation of fuel | External | Economic | U1 | Forced - Immediate | 2014 | Gas | GG | 100 | Fossil-Steam | TRE | Winter | 10545.4999 | 393 | 1 | 1 | 9130-Lack of fuel: Physical failures of fuel supply or delivery/transportation of fuel | U1-Forced - Immediate | 100-Fossil-Steam
9130 | Lack of fuel: Physical failures of fuel supply or delivery/transportation of fuel | External | Economic | D1 | Forced - Immediate | 2014 | Coal | CC | 100 | Fossil-Steam | RFC | Summer | 60.8633 | 96.1 | 1 | 1 | 9130-Lack of fuel: Physical failures of fuel supply or delivery/transportation of fuel | D1-Forced - Immediate | 100-Fossil-Steam
9130 | Lack of fuel: Physical failures of fuel supply or delivery/transportation of fuel | External | Economic | D1 | Forced - Immediate | 2014 | Coal | CC | 100 | Fossil-Steam | RFC | Summer | 601.65 | 63 | 1 | 1 | 9130-Lack of fuel: Physical failures of fuel supply or delivery/transportation of fuel | D1-Forced - Immediate | 100-Fossil-Steam
9130 | Lack of fuel: Physical failures of fuel supply or delivery/transportation of fuel | External | Economic | D1 | Forced - Immediate | 2014 | Coal | LI | 100 | Fossil-Steam | TRE | Winter | 451.0669 | 185.37 | 1 | 1 | 9130-Lack of fuel: Physical failures of fuel supply or delivery/transportation of fuel | D1-Forced - Immediate | 100-Fossil-Steam
9130 | Lack of fuel: Physical failures of fuel supply or delivery/transportation of fuel | External | Economic | D1 | Forced - Immediate | 2014 | Coal | LI | 100 | Fossil-Steam | TRE | Winter | 640.6142 | 249.59 | 1 | 1 | 9130-Lack of fuel: Physical failures of fuel supply or delivery/transportation of fuel | D1-Forced - Immediate | 100-Fossil-Steam
9130 | Lack of fuel: Physical failures of fuel supply or delivery/transportation of fuel | External | Economic | D1 | Forced - Immediate | 2014 | Coal | LI | 100 | Fossil-Steam | TRE | Winter | 45271.5 | 301.81 | 1 | 1 | 9130-Lack of fuel: Physical failures of fuel supply or delivery/transportation of fuel | D1-Forced - Immediate | 100-Fossil-Steam
9130 | Lack of fuel: Physical failures of fuel supply or delivery/transportation of fuel | External | Economic | D1 | Forced - Immediate | 2014 | Gas | GG | 100 | Fossil-Steam | TRE | Off-Peak | 238 | 119 | 1 | 1 | 9130-Lack of fuel: Physical failures of fuel supply or delivery/transportation of fuel | D1-Forced - Immediate | 100-Fossil-Steam
9130 | Lack of fuel: Physical failures of fuel supply or delivery/transportation of fuel | External | Economic | D1 | Forced - Immediate | 2014 | Gas | GG | 100 | Fossil-Steam | SERC | Off-Peak | 92165.3331 | 320 | 1 | 1 | 9130-Lack of fuel: Physical failures of fuel supply or delivery/transportation of fuel | D1-Forced - Immediate | 100-Fossil-Steam
9130 | Lack of fuel: Physical failures of fuel supply or delivery/transportation of fuel | External | Economic | D1 | Forced - Immediate | 2014 | Gas | GG | 100 | Fossil-Steam | WECC | Summer | 57.5 | 46 | 1 | 1 | 9130-Lack of fuel: Physical failures of fuel supply or delivery/transportation of fuel | D1-Forced - Immediate | 100-Fossil-Steam
9130 | Lack of fuel: Physical failures of fuel supply or delivery/transportation of fuel | External | Economic | D1 | Forced - Immediate | 2014 | Gas | GG | 100 | Fossil-Steam | NPCC | Winter | 28.2133 | 211.6 | 1 | 1 | 9130-Lack of fuel: Physical failures of fuel supply or delivery/transportation of fuel | D1-Forced - Immediate | 100-Fossil-Steam
9130 | Lack of fuel: Physical failures of fuel supply or delivery/transportation of fuel | External | Economic | D1 | Forced - Immediate | 2014 | Gas | GG | 100 | Fossil-Steam | NPCC | Winter | 265.6 | 132.8 | 1 | 1 | 9130-Lack of fuel: Physical failures of fuel supply or delivery/transportation of fuel | D1-Forced - Immediate | 100-Fossil-Steam
9130 | Lack of fuel: Physical failures of fuel supply or delivery/transportation of fuel | External | Economic | D1 | Forced - Immediate | 2014 | Gas | GG | 100 | Fossil-Steam | NPCC | Winter | 3426.24 | 132.8 | 1 | 1 | 9130-Lack of fuel: Physical failures of fuel supply or delivery/transportation of fuel | D1-Forced - Immediate | 100-Fossil-Steam
9130 | Lack of fuel: Physical failures of fuel supply or delivery/transportation of fuel | External | Economic | D1 | Forced - Immediate | 2014 | Gas | GG | 100 | Fossil-Steam | NPCC | Winter | 25770.7648 | 317.7 | 1 | 1 | 9130-Lack of fuel: Physical failures of fuel supply or delivery/transportation of fuel | D1-Forced - Immediate | 100-Fossil-Steam
9130 | Lack of fuel: Physical failures of fuel supply or delivery/transportation of fuel | External | Economic | D2 | Forced - Delayed | 2014 | Coal | LI | 100 | Fossil-Steam | TRE | Winter | 519.939 | 192.57 | 1 | 1 | 9130-Lack of fuel: Physical failures of fuel supply or delivery/transportation of fuel | D2-Forced - Delayed | 100-Fossil-Steam
9130 | Lack of fuel: Physical failures of fuel supply or delivery/transportation of fuel | External | Economic | U1 | Forced - Immediate | 2014 | Gas | GG | 100 | Fossil-Steam | WECC | Off-Peak | 179.8666 | 76 | 1 | 1 | 9130-Lack of fuel: Physical failures of fuel supply or delivery/transportation of fuel | U1-Forced - Immediate | 100-Fossil-Steam
9130 | Lack of fuel: Physical failures of fuel supply or delivery/transportation of fuel | External | Economic | U1 | Forced - Immediate | 2014 | Gas | GG | 100 | Fossil-Steam | SERC | Winter | 187.0666 | 46 | 1 | 1 | 9130-Lack of fuel: Physical failures of fuel supply or delivery/transportation of fuel | U1-Forced - Immediate | 100-Fossil-Steam
9130 | Lack of fuel: Physical failures of fuel supply or delivery/transportation of fuel | External | Economic | U1 | Forced - Immediate | 2014 | Gas | GG | 100 | Fossil-Steam | WECC | Winter | 1792.25 | 107 | 1 | 1 | 9130-Lack of fuel: Physical failures of fuel supply or delivery/transportation of fuel | U1-Forced - Immediate | 100-Fossil-Steam
9130 | Lack of fuel: Physical failures of fuel supply or delivery/transportation of fuel | External | Economic | U1 | Forced - Immediate | 2014 | Gas | GG | 100 | Fossil-Steam | WECC | Winter | 5025 | 300 | 1 | 1 | 9130-Lack of fuel: Physical failures of fuel supply or delivery/transportation of fuel | U1-Forced - Immediate | 100-Fossil-Steam
9130 | Lack of fuel: Physical failures of fuel supply or delivery/transportation of fuel | External | Economic | U1 | Forced - Immediate | 2014 | Gas | GG | 100 | Fossil-Steam | NPCC | Winter | 10045.0132 | 332.8 | 1 | 1 | 9130-Lack of fuel: Physical failures of fuel supply or delivery/transportation of fuel | U1-Forced - Immediate | 100-Fossil-Steam
9130 | Lack of fuel: Physical failures of fuel supply or delivery/transportation of fuel | External | Economic | D1 | Forced - Immediate | 2014 | Coal | CC | 100 | Fossil-Steam | TRE | Off-Peak | 8337.5 | 115 | 1 | 1 | 9130-Lack of fuel: Physical failures of fuel supply or delivery/transportation of fuel | D1-Forced - Immediate | 100-Fossil-Steam
9130 | Lack of fuel: Physical failures of fuel supply or delivery/transportation of fuel | External | Economic | D1 | Forced - Immediate | 2014 | Coal | CC | 100 | Fossil-Steam | WECC | Summer | 2330.4165 | 235 | 1 | 1 | 9130-Lack of fuel: Physical failures of fuel supply or delivery/transportation of fuel | D1-Forced - Immediate | 100-Fossil-Steam
9130 | Lack of fuel: Physical failures of fuel supply or delivery/transportation of fuel | External | Economic | D1 | Forced - Immediate | 2014 | Coal | CC | 100 | Fossil-Steam | MRO | Winter | 339.2 | 8 | 1 | 1 | 9130-Lack of fuel: Physical failures of fuel supply or delivery/transportation of fuel | D1-Forced - Immediate | 100-Fossil-Steam
9130 | Lack of fuel: Physical failures of fuel supply or delivery/transportation of fuel | External | Economic | D1 | Forced - Immediate | 2014 | Coal | CC | 100 | Fossil-Steam | WECC | Winter | 3192.95 | 57 | 1 | 1 | 9130-Lack of fuel: Physical failures of fuel supply or delivery/transportation of fuel | D1-Forced - Immediate | 100-Fossil-Steam
9130 | Lack of fuel: Physical failures of fuel supply or delivery/transportation of fuel | External | Economic | D1 | Forced - Immediate | 2014 | Coal | LI | 100 | Fossil-Steam | TRE | Off-Peak | 123.5923 | 18.22 | 1 | 1 | 9130-Lack of fuel: Physical failures of fuel supply or delivery/transportation of fuel | D1-Forced - Immediate | 100-Fossil-Steam
9130 | Lack of fuel: Physical failures of fuel supply or delivery/transportation of fuel | External | Economic | D1 | Forced - Immediate | 2014 | Gas | GG | 100 | Fossil-Steam | SERC | Off-Peak | 3671.4332 | 355.3 | 1 | 1 | 9130-Lack of fuel: Physical failures of fuel supply or delivery/transportation of fuel | D1-Forced - Immediate | 100-Fossil-Steam
9130 | Lack of fuel: Physical failures of fuel supply or delivery/transportation of fuel | External | Economic | D1 | Forced - Immediate | 2014 | Gas | GG | 100 | Fossil-Steam | NPCC | Winter | 181.4166 | 217.7 | 1 | 1 | 9130-Lack of fuel: Physical failures of fuel supply or delivery/transportation of fuel | D1-Forced - Immediate | 100-Fossil-Steam
9130 | Lack of fuel: Physical failures of fuel supply or delivery/transportation of fuel | External | Economic | D1 | Forced - Immediate | 2014 | Gas | GG | 100 | Fossil-Steam | TRE | Winter | 872.0833 | 175 | 1 | 1 | 9130-Lack of fuel: Physical failures of fuel supply or delivery/transportation of fuel | D1-Forced - Immediate | 100-Fossil-Steam
9130 | Lack of fuel: Physical failures of fuel supply or delivery/transportation of fuel | External | Economic | D1 | Forced - Immediate | 2014 | Gas | GG | 100 | Fossil-Steam | NPCC | Winter | 1244.4 | 81.6 | 1 | 1 | 9130-Lack of fuel: Physical failures of fuel supply or delivery/transportation of fuel | D1-Forced - Immediate | 100-Fossil-Steam
9130 | Lack of fuel: Physical failures of fuel supply or delivery/transportation of fuel | External | Economic | D1 | Forced - Immediate | 2014 | Gas | GG | 100 | Fossil-Steam | NPCC | Winter | 1546.93 | 107.8 | 1 | 1 | 9130-Lack of fuel: Physical failures of fuel supply or delivery/transportation of fuel | D1-Forced - Immediate | 100-Fossil-Steam
9130 | Lack of fuel: Physical failures of fuel supply or delivery/transportation of fuel | External | Economic | D1 | Forced - Immediate | 2014 | Gas | GG | 100 | Fossil-Steam | TRE | Winter | 1614.1664 | 325 | 1 | 1 | 9130-Lack of fuel: Physical failures of fuel supply or delivery/transportation of fuel | D1-Forced - Immediate | 100-Fossil-Steam
9130 | Lack of fuel: Physical failures of fuel supply or delivery/transportation of fuel | External | Economic | D1 | Forced - Immediate | 2014 | Gas | GG | 100 | Fossil-Steam | NPCC | Winter | 10772.2932 | 132.8 | 1 | 1 | 9130-Lack of fuel: Physical failures of fuel supply or delivery/transportation of fuel | D1-Forced - Immediate | 100-Fossil-Steam
9130 | Lack of fuel: Physical failures of fuel supply or delivery/transportation of fuel | External | Economic | U1 | Forced - Immediate | 2014 | Gas | GG | 100 | Fossil-Steam | TRE | Off-Peak | 480 | 240 | 1 | 1 | 9130-Lack of fuel: Physical failures of fuel supply or delivery/transportation of fuel | U1-Forced - Immediate | 100-Fossil-Steam
9130 | Lack of fuel: Physical failures of fuel supply or delivery/transportation of fuel | External | Economic | U1 | Forced - Immediate | 2014 | Gas | GG | 100 | Fossil-Steam | TRE | Off-Peak | 483.9998 | 240 | 1 | 1 | 9130-Lack of fuel: Physical failures of fuel supply or delivery/transportation of fuel | U1-Forced - Immediate | 100-Fossil-Steam
9130 | Lack of fuel: Physical failures of fuel supply or delivery/transportation of fuel | External | Economic | U1 | Forced - Immediate | 2014 | Gas | GG | 100 | Fossil-Steam | WECC | Summer | 209 | 76 | 1 | 1 | 9130-Lack of fuel: Physical failures of fuel supply or delivery/transportation of fuel | U1-Forced - Immediate | 100-Fossil-Steam
9130 | Lack of fuel: Physical failures of fuel supply or delivery/transportation of fuel | External | Economic | D1 | Forced - Immediate | 2014 | Gas | GG | 300 | Gas Turbine/Jet Engine (Simple Cycle Operation) | SERC | Summer | 165.8999 | 126 | 1 | 1 | 9130-Lack of fuel: Physical failures of fuel supply or delivery/transportation of fuel | D1-Forced - Immediate | 300-Gas Turbine/Jet Engine (Simple Cycle Operation)
9130 | Lack of fuel: Physical failures of fuel supply or delivery/transportation of fuel | External | Economic | D1 | Forced - Immediate | 2014 | Gas | GG | 300 | Gas Turbine/Jet Engine (Simple Cycle Operation) | RFC | Winter | 67.445 | 32.9 | 1 | 1 | 9130-Lack of fuel: Physical failures of fuel supply or delivery/transportation of fuel | D1-Forced - Immediate | 300-Gas Turbine/Jet Engine (Simple Cycle Operation)
9130 | Lack of fuel: Physical failures of fuel supply or delivery/transportation of fuel | External | Economic | U1 | Forced - Immediate | 2014 | Gas | GG | 300 | Gas Turbine/Jet Engine (Simple Cycle Operation) | MRO | Off-Peak | 34 | 68 | 1 | 1 | 9130-Lack of fuel: Physical failures of fuel supply or delivery/transportation of fuel | U1-Forced - Immediate | 300-Gas Turbine/Jet Engine (Simple Cycle Operation)
9130 | Lack of fuel: Physical failures of fuel supply or delivery/transportation of fuel | External | Economic | U1 | Forced - Immediate | 2014 | Gas | GG | 300 | Gas Turbine/Jet Engine (Simple Cycle Operation) | NPCC | Off-Peak | 39.9 | 39.9 | 2 | 2 | 9130-Lack of fuel: Physical failures of fuel supply or delivery/transportation of fuel | U1-Forced - Immediate | 300-Gas Turbine/Jet Engine (Simple Cycle Operation)
9130 | Lack of fuel: Physical failures of fuel supply or delivery/transportation of fuel | External | Economic | U1 | Forced - Immediate | 2014 | Gas | GG | 300 | Gas Turbine/Jet Engine (Simple Cycle Operation) | MRO | Off-Peak | 120.6 | 67 | 1 | 1 | 9130-Lack of fuel: Physical failures of fuel supply or delivery/transportation of fuel | U1-Forced - Immediate | 300-Gas Turbine/Jet Engine (Simple Cycle Operation)
9130 | Lack of fuel: Physical failures of fuel supply or delivery/transportation of fuel | External | Economic | U1 | Forced - Immediate | 2014 | Gas | GG | 300 | Gas Turbine/Jet Engine (Simple Cycle Operation) | RFC | Off-Peak | 239.89 | 44.7 | 1 | 1 | 9130-Lack of fuel: Physical failures of fuel supply or delivery/transportation of fuel | U1-Forced - Immediate | 300-Gas Turbine/Jet Engine (Simple Cycle Operation)
9130 | Lack of fuel: Physical failures of fuel supply or delivery/transportation of fuel | External | Economic | U1 | Forced - Immediate | 2014 | Gas | GG | 300 | Gas Turbine/Jet Engine (Simple Cycle Operation) | WECC | Off-Peak | 1468 | 60 | 1 | 1 | 9130-Lack of fuel: Physical failures of fuel supply or delivery/transportation of fuel | U1-Forced - Immediate | 300-Gas Turbine/Jet Engine (Simple Cycle Operation)
9130 | Lack of fuel: Physical failures of fuel supply or delivery/transportation of fuel | External | Economic | U1 | Forced - Immediate | 2014 | Gas | GG | 300 | Gas Turbine/Jet Engine (Simple Cycle Operation) | SERC | Off-Peak | 2244 | 88 | 2 | 2 | 9130-Lack of fuel: Physical failures of fuel supply or delivery/transportation of fuel | U1-Forced - Immediate | 300-Gas Turbine/Jet Engine (Simple Cycle Operation)
9130 | Lack of fuel: Physical failures of fuel supply or delivery/transportation of fuel | External | Economic | U1 | Forced - Immediate | 2014 | Gas | GG | 300 | Gas Turbine/Jet Engine (Simple Cycle Operation) | WECC | Summer | 454.23 | 88.2 | 1 | 1 | 9130-Lack of fuel: Physical failures of fuel supply or delivery/transportation of fuel | U1-Forced - Immediate | 300-Gas Turbine/Jet Engine (Simple Cycle Operation)
9130 | Lack of fuel: Physical failures of fuel supply or delivery/transportation of fuel | External | Economic | U1 | Forced - Immediate | 2014 | Gas | GG | 300 | Gas Turbine/Jet Engine (Simple Cycle Operation) | NPCC | Winter | 213.38 | 45.4 | 1 | 1 | 9130-Lack of fuel: Physical failures of fuel supply or delivery/transportation of fuel | U1-Forced - Immediate | 300-Gas Turbine/Jet Engine (Simple Cycle Operation)
9130 | Lack of fuel: Physical failures of fuel supply or delivery/transportation of fuel | External | Economic | U1 | Forced - Immediate | 2014 | Gas | GG | 300 | Gas Turbine/Jet Engine (Simple Cycle Operation) | RFC | Winter | 578.0666 | 92 | 4 | 4 | 9130-Lack of fuel: Physical failures of fuel supply or delivery/transportation of fuel | U1-Forced - Immediate | 300-Gas Turbine/Jet Engine (Simple Cycle Operation)
9130 | Lack of fuel: Physical failures of fuel supply or delivery/transportation of fuel | External | Economic | U1 | Forced - Immediate | 2014 | Gas | GG | 300 | Gas Turbine/Jet Engine (Simple Cycle Operation) | SERC | Winter | 1189.0666 | 91 | 2 | 2 | 9130-Lack of fuel: Physical failures of fuel supply or delivery/transportation of fuel | U1-Forced - Immediate | 300-Gas Turbine/Jet Engine (Simple Cycle Operation)
9130 | Lack of fuel: Physical failures of fuel supply or delivery/transportation of fuel | External | Economic | U1 | Forced - Immediate | 2014 | Gas | GG | 300 | Gas Turbine/Jet Engine (Simple Cycle Operation) | RFC | Winter | 1717.3332 | 161 | 1 | 1 | 9130-Lack of fuel: Physical failures of fuel supply or delivery/transportation of fuel | U1-Forced - Immediate | 300-Gas Turbine/Jet Engine (Simple Cycle Operation)
9130 | Lack of fuel: Physical failures of fuel supply or delivery/transportation of fuel | External | Economic | U1 | Forced - Immediate | 2014 | Gas | GG | 300 | Gas Turbine/Jet Engine (Simple Cycle Operation) | SERC | Winter | 3297.9332 | 191 | 1 | 1 | 9130-Lack of fuel: Physical failures of fuel supply or delivery/transportation of fuel | U1-Forced - Immediate | 300-Gas Turbine/Jet Engine (Simple Cycle Operation)
9130 | Lack of fuel: Physical failures of fuel supply or delivery/transportation of fuel | External | Economic | U1 | Forced - Immediate | 2014 | Gas | GG | 300 | Gas Turbine/Jet Engine (Simple Cycle Operation) | SERC | Winter | 36864 | 192 | 1 | 1 | 9130-Lack of fuel: Physical failures of fuel supply or delivery/transportation of fuel | U1-Forced - Immediate | 300-Gas Turbine/Jet Engine (Simple Cycle Operation)
9130 | Lack of fuel: Physical failures of fuel supply or delivery/transportation of fuel | External | Economic | U2 | Forced - Delayed | 2014 | Gas | GG | 300 | Gas Turbine/Jet Engine (Simple Cycle Operation) | NPCC | Summer | 69.875 | 55.9 | 1 | 1 | 9130-Lack of fuel: Physical failures of fuel supply or delivery/transportation of fuel | U2-Forced - Delayed | 300-Gas Turbine/Jet Engine (Simple Cycle Operation)
9130 | Lack of fuel: Physical failures of fuel supply or delivery/transportation of fuel | External | Economic | D1 | Forced - Immediate | 2014 | Gas | GG | 300 | Gas Turbine/Jet Engine (Simple Cycle Operation) | RFC | Summer | 26.6667 | 20 | 5 | 5 | 9130-Lack of fuel: Physical failures of fuel supply or delivery/transportation of fuel | D1-Forced - Immediate | 300-Gas Turbine/Jet Engine (Simple Cycle Operation)
9130 | Lack of fuel: Physical failures of fuel supply or delivery/transportation of fuel | External | Economic | D1 | Forced - Immediate | 2014 | Gas | GG | 300 | Gas Turbine/Jet Engine (Simple Cycle Operation) | NPCC | Winter | 25.8333 | 25 | 1 | 1 | 9130-Lack of fuel: Physical failures of fuel supply or delivery/transportation of fuel | D1-Forced - Immediate | 300-Gas Turbine/Jet Engine (Simple Cycle Operation)
9130 | Lack of fuel: Physical failures of fuel supply or delivery/transportation of fuel | External | Economic | D1 | Forced - Immediate | 2014 | Gas | GG | 300 | Gas Turbine/Jet Engine (Simple Cycle Operation) | RFC | Winter | 122.5 | 42 | 1 | 1 | 9130-Lack of fuel: Physical failures of fuel supply or delivery/transportation of fuel | D1-Forced - Immediate | 300-Gas Turbine/Jet Engine (Simple Cycle Operation)
9130 | Lack of fuel: Physical failures of fuel supply or delivery/transportation of fuel | External | Economic | D1 | Forced - Immediate | 2014 | Gas | GG | 300 | Gas Turbine/Jet Engine (Simple Cycle Operation) | RFC | Winter | 227 | 60 | 2 | 2 | 9130-Lack of fuel: Physical failures of fuel supply or delivery/transportation of fuel | D1-Forced - Immediate | 300-Gas Turbine/Jet Engine (Simple Cycle Operation)
9130 | Lack of fuel: Physical failures of fuel supply or delivery/transportation of fuel | External | Economic | U1 | Forced - Immediate | 2014 | Gas | GG | 300 | Gas Turbine/Jet Engine (Simple Cycle Operation) | MRO | Off-Peak | 312 | 156 | 1 | 1 | 9130-Lack of fuel: Physical failures of fuel supply or delivery/transportation of fuel | U1-Forced - Immediate | 300-Gas Turbine/Jet Engine (Simple Cycle Operation)
9130 | Lack of fuel: Physical failures of fuel supply or delivery/transportation of fuel | External | Economic | U1 | Forced - Immediate | 2014 | Gas | GG | 300 | Gas Turbine/Jet Engine (Simple Cycle Operation) | WECC | Off-Peak | 328.9692 | 49.97 | 1 | 1 | 9130-Lack of fuel: Physical failures of fuel supply or delivery/transportation of fuel | U1-Forced - Immediate | 300-Gas Turbine/Jet Engine (Simple Cycle Operation)
9130 | Lack of fuel: Physical failures of fuel supply or delivery/transportation of fuel | External | Economic | U1 | Forced - Immediate | 2014 | Gas | GG | 300 | Gas Turbine/Jet Engine (Simple Cycle Operation) | TRE | Off-Peak | 641.3333 | 80 | 1 | 1 | 9130-Lack of fuel: Physical failures of fuel supply or delivery/transportation of fuel | U1-Forced - Immediate | 300-Gas Turbine/Jet Engine (Simple Cycle Operation)
9130 | Lack of fuel: Physical failures of fuel supply or delivery/transportation of fuel | External | Economic | U1 | Forced - Immediate | 2014 | Gas | GG | 300 | Gas Turbine/Jet Engine (Simple Cycle Operation) | SERC | Off-Peak | 911.05 | 57 | 1 | 2 | 9130-Lack of fuel: Physical failures of fuel supply or delivery/transportation of fuel | U1-Forced - Immediate | 300-Gas Turbine/Jet Engine (Simple Cycle Operation)
9130 | Lack of fuel: Physical failures of fuel supply or delivery/transportation of fuel | External | Economic | U1 | Forced - Immediate | 2014 | Gas | GG | 300 | Gas Turbine/Jet Engine (Simple Cycle Operation) | SERC | Off-Peak | 2618 | 56 | 1 | 1 | 9130-Lack of fuel: Physical failures of fuel supply or delivery/transportation of fuel | U1-Forced - Immediate | 300-Gas Turbine/Jet Engine (Simple Cycle Operation)
9130 | Lack of fuel: Physical failures of fuel supply or delivery/transportation of fuel | External | Economic | U1 | Forced - Immediate | 2014 | Gas | GG | 300 | Gas Turbine/Jet Engine (Simple Cycle Operation) | MRO | Off-Peak | 4051.4833 | 77 | 2 | 2 | 9130-Lack of fuel: Physical failures of fuel supply or delivery/transportation of fuel | U1-Forced - Immediate | 300-Gas Turbine/Jet Engine (Simple Cycle Operation)
9130 | Lack of fuel: Physical failures of fuel supply or delivery/transportation of fuel | External | Economic | U1 | Forced - Immediate | 2014 | Gas | GG | 300 | Gas Turbine/Jet Engine (Simple Cycle Operation) | SERC | Off-Peak | 13233.9 | 186 | 2 | 2 | 9130-Lack of fuel: Physical failures of fuel supply or delivery/transportation of fuel | U1-Forced - Immediate | 300-Gas Turbine/Jet Engine (Simple Cycle Operation)
9130 | Lack of fuel: Physical failures of fuel supply or delivery/transportation of fuel | External | Economic | U1 | Forced - Immediate | 2014 | Gas | GG | 300 | Gas Turbine/Jet Engine (Simple Cycle Operation) | NPCC | Winter | 366.4 | 48 | 1 | 1 | 9130-Lack of fuel: Physical failures of fuel supply or delivery/transportation of fuel | U1-Forced - Immediate | 300-Gas Turbine/Jet Engine (Simple Cycle Operation)
9130 | Lack of fuel: Physical failures of fuel supply or delivery/transportation of fuel | External | Economic | U1 | Forced - Immediate | 2014 | Gas | GG | 300 | Gas Turbine/Jet Engine (Simple Cycle Operation) | NPCC | Winter | 1220.8 | 48 | 1 | 1 | 9130-Lack of fuel: Physical failures of fuel supply or delivery/transportation of fuel | U1-Forced - Immediate | 300-Gas Turbine/Jet Engine (Simple Cycle Operation)
9130 | Lack of fuel: Physical failures of fuel supply or delivery/transportation of fuel | External | Economic | U1 | Forced - Immediate | 2014 | Gas | GG | 300 | Gas Turbine/Jet Engine (Simple Cycle Operation) | SERC | Winter | 1811.3166 | 191 | 1 | 1 | 9130-Lack of fuel: Physical failures of fuel supply or delivery/transportation of fuel | U1-Forced - Immediate | 300-Gas Turbine/Jet Engine (Simple Cycle Operation)
9130 | Lack of fuel: Physical failures of fuel supply or delivery/transportation of fuel | External | Economic | U1 | Forced - Immediate | 2014 | Gas | GG | 300 | Gas Turbine/Jet Engine (Simple Cycle Operation) | NPCC | Winter | 2968.8 | 48 | 1 | 1 | 9130-Lack of fuel: Physical failures of fuel supply or delivery/transportation of fuel | U1-Forced - Immediate | 300-Gas Turbine/Jet Engine (Simple Cycle Operation)
9130 | Lack of fuel: Physical failures of fuel supply or delivery/transportation of fuel | External | Economic | U1 | Forced - Immediate | 2014 | Gas | GG | 300 | Gas Turbine/Jet Engine (Simple Cycle Operation) | SERC | Winter | 3216 | 192 | 1 | 1 | 9130-Lack of fuel: Physical failures of fuel supply or delivery/transportation of fuel | U1-Forced - Immediate | 300-Gas Turbine/Jet Engine (Simple Cycle Operation)
9130 | Lack of fuel: Physical failures of fuel supply or delivery/transportation of fuel | External | Economic | U1 | Forced - Immediate | 2014 | Gas | GG | 300 | Gas Turbine/Jet Engine (Simple Cycle Operation) | SERC | Winter | 4451.1999 | 192 | 1 | 1 | 9130-Lack of fuel: Physical failures of fuel supply or delivery/transportation of fuel | U1-Forced - Immediate | 300-Gas Turbine/Jet Engine (Simple Cycle Operation)
9130 | Lack of fuel: Physical failures of fuel supply or delivery/transportation of fuel | External | Economic | U1 | Forced - Immediate | 2014 | Gas | GG | 300 | Gas Turbine/Jet Engine (Simple Cycle Operation) | SERC | Winter | 5032.3333 | 124 | 1 | 1 | 9130-Lack of fuel: Physical failures of fuel supply or delivery/transportation of fuel | U1-Forced - Immediate | 300-Gas Turbine/Jet Engine (Simple Cycle Operation)
9130 | Lack of fuel: Physical failures of fuel supply or delivery/transportation of fuel | External | Economic | U1 | Forced - Immediate | 2014 | Gas | GG | 300 | Gas Turbine/Jet Engine (Simple Cycle Operation) | WECC | Winter | 6384 | 38 | 1 | 1 | 9130-Lack of fuel: Physical failures of fuel supply or delivery/transportation of fuel | U1-Forced - Immediate | 300-Gas Turbine/Jet Engine (Simple Cycle Operation)
9130 | Lack of fuel: Physical failures of fuel supply or delivery/transportation of fuel | External | Economic | U1 | Forced - Immediate | 2014 | Gas | GG | 300 | Gas Turbine/Jet Engine (Simple Cycle Operation) | SERC | Winter | 7751.4166 | 191 | 2 | 2 | 9130-Lack of fuel: Physical failures of fuel supply or delivery/transportation of fuel | U1-Forced - Immediate | 300-Gas Turbine/Jet Engine (Simple Cycle Operation)
9130 | Lack of fuel: Physical failures of fuel supply or delivery/transportation of fuel | External | Economic | U1 | Forced - Immediate | 2014 | Gas | GG | 300 | Gas Turbine/Jet Engine (Simple Cycle Operation) | SERC | Winter | 10732.2 | 124 | 1 | 1 | 9130-Lack of fuel: Physical failures of fuel supply or delivery/transportation of fuel | U1-Forced - Immediate | 300-Gas Turbine/Jet Engine (Simple Cycle Operation)
9130 | Lack of fuel: Physical failures of fuel supply or delivery/transportation of fuel | External | Economic | U1 | Forced - Immediate | 2014 | Gas | GG | 300 | Gas Turbine/Jet Engine (Simple Cycle Operation) | SERC | Winter | 93594.3333 | 61 | 1 | 1 | 9130-Lack of fuel: Physical failures of fuel supply or delivery/transportation of fuel | U1-Forced - Immediate | 300-Gas Turbine/Jet Engine (Simple Cycle Operation)
9130 | Lack of fuel: Physical failures of fuel supply or delivery/transportation of fuel | External | Economic | U1 | Forced - Immediate | 2014 | Oil | KE | 300 | Gas Turbine/Jet Engine (Simple Cycle Operation) | NPCC | Off-Peak | 2366.4 | 48 | 5 | 5 | 9130-Lack of fuel: Physical failures of fuel supply or delivery/transportation of fuel | U1-Forced - Immediate | 300-Gas Turbine/Jet Engine (Simple Cycle Operation)
9130 | Lack of fuel: Physical failures of fuel supply or delivery/transportation of fuel | External | Economic | U2 | Forced - Delayed | 2014 | Gas | GG | 300 | Gas Turbine/Jet Engine (Simple Cycle Operation) | MRO | Off-Peak | 3036.25 | 75 | 2 | 2 | 9130-Lack of fuel: Physical failures of fuel supply or delivery/transportation of fuel | U2-Forced - Delayed | 300-Gas Turbine/Jet Engine (Simple Cycle Operation)
9130 | Lack of fuel: Physical failures of fuel supply or delivery/transportation of fuel | External | Economic | D1 | Forced - Immediate | 2014 | Gas | GG | 300 | Gas Turbine/Jet Engine (Simple Cycle Operation) | SERC | Off-Peak | 30 | 37.5 | 1 | 1 | 9130-Lack of fuel: Physical failures of fuel supply or delivery/transportation of fuel | D1-Forced - Immediate | 300-Gas Turbine/Jet Engine (Simple Cycle Operation)
9130 | Lack of fuel: Physical failures of fuel supply or delivery/transportation of fuel | External | Economic | D1 | Forced - Immediate | 2014 | Gas | GG | 300 | Gas Turbine/Jet Engine (Simple Cycle Operation) | NPCC | Winter | 74.2133 | 18.4 | 1 | 1 | 9130-Lack of fuel: Physical failures of fuel supply or delivery/transportation of fuel | D1-Forced - Immediate | 300-Gas Turbine/Jet Engine (Simple Cycle Operation)
9130 | Lack of fuel: Physical failures of fuel supply or delivery/transportation of fuel | External | Economic | D1 | Forced - Immediate | 2014 | Gas | GG | 300 | Gas Turbine/Jet Engine (Simple Cycle Operation) | RFC | Winter | 248.85 | 47.4 | 1 | 1 | 9130-Lack of fuel: Physical failures of fuel supply or delivery/transportation of fuel | D1-Forced - Immediate | 300-Gas Turbine/Jet Engine (Simple Cycle Operation)
9130 | Lack of fuel: Physical failures of fuel supply or delivery/transportation of fuel | External | Economic | U1 | Forced - Immediate | 2014 | Gas | GG | 300 | Gas Turbine/Jet Engine (Simple Cycle Operation) | SERC | Off-Peak | 49 | 28 | 1 | 1 | 9130-Lack of fuel: Physical failures of fuel supply or delivery/transportation of fuel | U1-Forced - Immediate | 300-Gas Turbine/Jet Engine (Simple Cycle Operation)
9130 | Lack of fuel: Physical failures of fuel supply or delivery/transportation of fuel | External | Economic | U1 | Forced - Immediate | 2014 | Gas | GG | 300 | Gas Turbine/Jet Engine (Simple Cycle Operation) | MRO | Off-Peak | 185 | 148 | 1 | 1 | 9130-Lack of fuel: Physical failures of fuel supply or delivery/transportation of fuel | U1-Forced - Immediate | 300-Gas Turbine/Jet Engine (Simple Cycle Operation)
9130 | Lack of fuel: Physical failures of fuel supply or delivery/transportation of fuel | External | Economic | U1 | Forced - Immediate | 2014 | Gas | GG | 300 | Gas Turbine/Jet Engine (Simple Cycle Operation) | WECC | Off-Peak | 200.38 | 93.2 | 1 | 1 | 9130-Lack of fuel: Physical failures of fuel supply or delivery/transportation of fuel | U1-Forced - Immediate | 300-Gas Turbine/Jet Engine (Simple Cycle Operation)
9130 | Lack of fuel: Physical failures of fuel supply or delivery/transportation of fuel | External | Economic | U1 | Forced - Immediate | 2014 | Gas | GG | 300 | Gas Turbine/Jet Engine (Simple Cycle Operation) | TRE | Off-Peak | 400 | 80 | 1 | 1 | 9130-Lack of fuel: Physical failures of fuel supply or delivery/transportation of fuel | U1-Forced - Immediate | 300-Gas Turbine/Jet Engine (Simple Cycle Operation)
9130 | Lack of fuel: Physical failures of fuel supply or delivery/transportation of fuel | External | Economic | U1 | Forced - Immediate | 2014 | Gas | GG | 300 | Gas Turbine/Jet Engine (Simple Cycle Operation) | SERC | Off-Peak | 457.9165 | 175 | 1 | 1 | 9130-Lack of fuel: Physical failures of fuel supply or delivery/transportation of fuel | U1-Forced - Immediate | 300-Gas Turbine/Jet Engine (Simple Cycle Operation)
9130 | Lack of fuel: Physical failures of fuel supply or delivery/transportation of fuel | External | Economic | U1 | Forced - Immediate | 2014 | Gas | GG | 300 | Gas Turbine/Jet Engine (Simple Cycle Operation) | MRO | Off-Peak | 1606.2499 | 75 | 1 | 1 | 9130-Lack of fuel: Physical failures of fuel supply or delivery/transportation of fuel | U1-Forced - Immediate | 300-Gas Turbine/Jet Engine (Simple Cycle Operation)
9130 | Lack of fuel: Physical failures of fuel supply or delivery/transportation of fuel | External | Economic | U1 | Forced - Immediate | 2014 | Gas | GG | 300 | Gas Turbine/Jet Engine (Simple Cycle Operation) | SERC | Off-Peak | 3003.9 | 186 | 1 | 1 | 9130-Lack of fuel: Physical failures of fuel supply or delivery/transportation of fuel | U1-Forced - Immediate | 300-Gas Turbine/Jet Engine (Simple Cycle Operation)
9130 | Lack of fuel: Physical failures of fuel supply or delivery/transportation of fuel | External | Economic | U1 | Forced - Immediate | 2014 | Gas | GG | 300 | Gas Turbine/Jet Engine (Simple Cycle Operation) | MRO | Off-Peak | 3451.6666 | 76 | 1 | 1 | 9130-Lack of fuel: Physical failures of fuel supply or delivery/transportation of fuel | U1-Forced - Immediate | 300-Gas Turbine/Jet Engine (Simple Cycle Operation)
9130 | Lack of fuel: Physical failures of fuel supply or delivery/transportation of fuel | External | Economic | U1 | Forced - Immediate | 2014 | Gas | GG | 300 | Gas Turbine/Jet Engine (Simple Cycle Operation) | MRO | Off-Peak | 8045.2166 | 77 | 1 | 1 | 9130-Lack of fuel: Physical failures of fuel supply or delivery/transportation of fuel | U1-Forced - Immediate | 300-Gas Turbine/Jet Engine (Simple Cycle Operation)
9130 | Lack of fuel: Physical failures of fuel supply or delivery/transportation of fuel | External | Economic | U1 | Forced - Immediate | 2014 | Gas | GG | 300 | Gas Turbine/Jet Engine (Simple Cycle Operation) | RFC | Off-Peak | 57185.4016 | 153.1 | 1 | 1 | 9130-Lack of fuel: Physical failures of fuel supply or delivery/transportation of fuel | U1-Forced - Immediate | 300-Gas Turbine/Jet Engine (Simple Cycle Operation)
9130 | Lack of fuel: Physical failures of fuel supply or delivery/transportation of fuel | External | Economic | U1 | Forced - Immediate | 2014 | Gas | GG | 300 | Gas Turbine/Jet Engine (Simple Cycle Operation) | RFC | Summer | 71.1 | 79 | 4 | 4 | 9130-Lack of fuel: Physical failures of fuel supply or delivery/transportation of fuel | U1-Forced - Immediate | 300-Gas Turbine/Jet Engine (Simple Cycle Operation)
9130 | Lack of fuel: Physical failures of fuel supply or delivery/transportation of fuel | External | Economic | U1 | Forced - Immediate | 2014 | Gas | GG | 300 | Gas Turbine/Jet Engine (Simple Cycle Operation) | NPCC | Winter | 272.4 | 45.4 | 1 | 1 | 9130-Lack of fuel: Physical failures of fuel supply or delivery/transportation of fuel | U1-Forced - Immediate | 300-Gas Turbine/Jet Engine (Simple Cycle Operation)
9130 | Lack of fuel: Physical failures of fuel supply or delivery/transportation of fuel | External | Economic | U1 | Forced - Immediate | 2014 | Gas | GG | 300 | Gas Turbine/Jet Engine (Simple Cycle Operation) | RFC | Winter | 593.2667 | 44 | 1 | 1 | 9130-Lack of fuel: Physical failures of fuel supply or delivery/transportation of fuel | U1-Forced - Immediate | 300-Gas Turbine/Jet Engine (Simple Cycle Operation)
9130 | Lack of fuel: Physical failures of fuel supply or delivery/transportation of fuel | External | Economic | U1 | Forced - Immediate | 2014 | Gas | GG | 300 | Gas Turbine/Jet Engine (Simple Cycle Operation) | SERC | Winter | 737.3333 | 28 | 1 | 1 | 9130-Lack of fuel: Physical failures of fuel supply or delivery/transportation of fuel | U1-Forced - Immediate | 300-Gas Turbine/Jet Engine (Simple Cycle Operation)
9130 | Lack of fuel: Physical failures of fuel supply or delivery/transportation of fuel | External | Economic | U1 | Forced - Immediate | 2014 | Gas | GG | 300 | Gas Turbine/Jet Engine (Simple Cycle Operation) | SERC | Winter | 1173.8666 | 124 | 1 | 1 | 9130-Lack of fuel: Physical failures of fuel supply or delivery/transportation of fuel | U1-Forced - Immediate | 300-Gas Turbine/Jet Engine (Simple Cycle Operation)
9130 | Lack of fuel: Physical failures of fuel supply or delivery/transportation of fuel | External | Economic | U1 | Forced - Immediate | 2014 | Gas | GG | 300 | Gas Turbine/Jet Engine (Simple Cycle Operation) | NPCC | Winter | 1308.8 | 48 | 1 | 1 | 9130-Lack of fuel: Physical failures of fuel supply or delivery/transportation of fuel | U1-Forced - Immediate | 300-Gas Turbine/Jet Engine (Simple Cycle Operation)
9130 | Lack of fuel: Physical failures of fuel supply or delivery/transportation of fuel | External | Economic | U1 | Forced - Immediate | 2014 | Gas | GG | 300 | Gas Turbine/Jet Engine (Simple Cycle Operation) | RFC | Winter | 1724.7999 | 161.7 | 1 | 1 | 9130-Lack of fuel: Physical failures of fuel supply or delivery/transportation of fuel | U1-Forced - Immediate | 300-Gas Turbine/Jet Engine (Simple Cycle Operation)
9130 | Lack of fuel: Physical failures of fuel supply or delivery/transportation of fuel | External | Economic | U1 | Forced - Immediate | 2014 | Gas | GG | 300 | Gas Turbine/Jet Engine (Simple Cycle Operation) | SERC | Winter | 27840 | 116 | 1 | 1 | 9130-Lack of fuel: Physical failures of fuel supply or delivery/transportation of fuel | U1-Forced - Immediate | 300-Gas Turbine/Jet Engine (Simple Cycle Operation)
9130 | Lack of fuel: Physical failures of fuel supply or delivery/transportation of fuel | External | Economic | U1 | Forced - Immediate | 2014 | Oil | KE | 300 | Gas Turbine/Jet Engine (Simple Cycle Operation) | NPCC | Off-Peak | 230.8333 | 50 | 1 | 1 | 9130-Lack of fuel: Physical failures of fuel supply or delivery/transportation of fuel | U1-Forced - Immediate | 300-Gas Turbine/Jet Engine (Simple Cycle Operation)
9130 | Lack of fuel: Physical failures of fuel supply or delivery/transportation of fuel | External | Economic | D1 | Forced - Immediate | 2014 | Gas | GG | 300 | Gas Turbine/Jet Engine (Simple Cycle Operation) | RFC | Winter | 137.6667 | 10 | 2 | 2 | 9130-Lack of fuel: Physical failures of fuel supply or delivery/transportation of fuel | D1-Forced - Immediate | 300-Gas Turbine/Jet Engine (Simple Cycle Operation)
9130 | Lack of fuel: Physical failures of fuel supply or delivery/transportation of fuel | External | Economic | SF | Startup Failure | 2014 | Gas | GG | 300 | Gas Turbine/Jet Engine (Simple Cycle Operation) | NPCC | Winter | 586.0183 | 55.9 | 1 | 1 | 9130-Lack of fuel: Physical failures of fuel supply or delivery/transportation of fuel | SF-Startup Failure | 300-Gas Turbine/Jet Engine (Simple Cycle Operation)
9130 | Lack of fuel: Physical failures of fuel supply or delivery/transportation of fuel | External | Economic | U1 | Forced - Immediate | 2014 | Gas | GG | 300 | Gas Turbine/Jet Engine (Simple Cycle Operation) | WECC | Off-Peak | 40.375 | 47.5 | 1 | 1 | 9130-Lack of fuel: Physical failures of fuel supply or delivery/transportation of fuel | U1-Forced - Immediate | 300-Gas Turbine/Jet Engine (Simple Cycle Operation)
9130 | Lack of fuel: Physical failures of fuel supply or delivery/transportation of fuel | External | Economic | U1 | Forced - Immediate | 2014 | Gas | GG | 300 | Gas Turbine/Jet Engine (Simple Cycle Operation) | RFC | Off-Peak | 105.1733 | 46.4 | 1 | 1 | 9130-Lack of fuel: Physical failures of fuel supply or delivery/transportation of fuel | U1-Forced - Immediate | 300-Gas Turbine/Jet Engine (Simple Cycle Operation)
9130 | Lack of fuel: Physical failures of fuel supply or delivery/transportation of fuel | External | Economic | U1 | Forced - Immediate | 2014 | Gas | GG | 300 | Gas Turbine/Jet Engine (Simple Cycle Operation) | MRO | Off-Peak | 122.4 | 68 | 1 | 1 | 9130-Lack of fuel: Physical failures of fuel supply or delivery/transportation of fuel | U1-Forced - Immediate | 300-Gas Turbine/Jet Engine (Simple Cycle Operation)
9130 | Lack of fuel: Physical failures of fuel supply or delivery/transportation of fuel | External | Economic | U1 | Forced - Immediate | 2014 | Gas | GG | 300 | Gas Turbine/Jet Engine (Simple Cycle Operation) | SERC | Off-Peak | 2960.4999 | 186 | 1 | 2 | 9130-Lack of fuel: Physical failures of fuel supply or delivery/transportation of fuel | U1-Forced - Immediate | 300-Gas Turbine/Jet Engine (Simple Cycle Operation)
9130 | Lack of fuel: Physical failures of fuel supply or delivery/transportation of fuel | External | Economic | U1 | Forced - Immediate | 2014 | Gas | GG | 300 | Gas Turbine/Jet Engine (Simple Cycle Operation) | RFC | Summer | 15922.4 | 153.1 | 1 | 1 | 9130-Lack of fuel: Physical failures of fuel supply or delivery/transportation of fuel | U1-Forced - Immediate | 300-Gas Turbine/Jet Engine (Simple Cycle Operation)
9130 | Lack of fuel: Physical failures of fuel supply or delivery/transportation of fuel | External | Economic | U1 | Forced - Immediate | 2014 | Gas | GG | 300 | Gas Turbine/Jet Engine (Simple Cycle Operation) | WECC | Winter | 92.5 | 37 | 1 | 1 | 9130-Lack of fuel: Physical failures of fuel supply or delivery/transportation of fuel | U1-Forced - Immediate | 300-Gas Turbine/Jet Engine (Simple Cycle Operation)
9130 | Lack of fuel: Physical failures of fuel supply or delivery/transportation of fuel | External | Economic | U1 | Forced - Immediate | 2014 | Gas | GG | 300 | Gas Turbine/Jet Engine (Simple Cycle Operation) | NPCC | Winter | 137.1 | 45.7 | 1 | 1 | 9130-Lack of fuel: Physical failures of fuel supply or delivery/transportation of fuel | U1-Forced - Immediate | 300-Gas Turbine/Jet Engine (Simple Cycle Operation)
9130 | Lack of fuel: Physical failures of fuel supply or delivery/transportation of fuel | External | Economic | U1 | Forced - Immediate | 2014 | Gas | GG | 300 | Gas Turbine/Jet Engine (Simple Cycle Operation) | NPCC | Winter | 278.77 | 45.7 | 1 | 1 | 9130-Lack of fuel: Physical failures of fuel supply or delivery/transportation of fuel | U1-Forced - Immediate | 300-Gas Turbine/Jet Engine (Simple Cycle Operation)
9130 | Lack of fuel: Physical failures of fuel supply or delivery/transportation of fuel | External | Economic | U1 | Forced - Immediate | 2014 | Gas | GG | 300 | Gas Turbine/Jet Engine (Simple Cycle Operation) | SERC | Winter | 637.0333 | 58 | 1 | 1 | 9130-Lack of fuel: Physical failures of fuel supply or delivery/transportation of fuel | U1-Forced - Immediate | 300-Gas Turbine/Jet Engine (Simple Cycle Operation)
9130 | Lack of fuel: Physical failures of fuel supply or delivery/transportation of fuel | External | Economic | U1 | Forced - Immediate | 2014 | Gas | GG | 300 | Gas Turbine/Jet Engine (Simple Cycle Operation) | NPCC | Winter | 695.415 | 46.62 | 1 | 1 | 9130-Lack of fuel: Physical failures of fuel supply or delivery/transportation of fuel | U1-Forced - Immediate | 300-Gas Turbine/Jet Engine (Simple Cycle Operation)
9130 | Lack of fuel: Physical failures of fuel supply or delivery/transportation of fuel | External | Economic | U1 | Forced - Immediate | 2014 | Gas | GG | 300 | Gas Turbine/Jet Engine (Simple Cycle Operation) | SERC | Winter | 718.2333 | 58 | 1 | 1 | 9130-Lack of fuel: Physical failures of fuel supply or delivery/transportation of fuel | U1-Forced - Immediate | 300-Gas Turbine/Jet Engine (Simple Cycle Operation)
9130 | Lack of fuel: Physical failures of fuel supply or delivery/transportation of fuel | External | Economic | U1 | Forced - Immediate | 2014 | Gas | GG | 300 | Gas Turbine/Jet Engine (Simple Cycle Operation) | MRO | Winter | 906.75 | 139.5 | 1 | 1 | 9130-Lack of fuel: Physical failures of fuel supply or delivery/transportation of fuel | U1-Forced - Immediate | 300-Gas Turbine/Jet Engine (Simple Cycle Operation)
9130 | Lack of fuel: Physical failures of fuel supply or delivery/transportation of fuel | External | Economic | U1 | Forced - Immediate | 2014 | Gas | GG | 300 | Gas Turbine/Jet Engine (Simple Cycle Operation) | MRO | Winter | 976.3 | 150.2 | 1 | 1 | 9130-Lack of fuel: Physical failures of fuel supply or delivery/transportation of fuel | U1-Forced - Immediate | 300-Gas Turbine/Jet Engine (Simple Cycle Operation)
9130 | Lack of fuel: Physical failures of fuel supply or delivery/transportation of fuel | External | Economic | U1 | Forced - Immediate | 2014 | Gas | GG | 300 | Gas Turbine/Jet Engine (Simple Cycle Operation) | SERC | Winter | 1157.2166 | 91 | 4 | 4 | 9130-Lack of fuel: Physical failures of fuel supply or delivery/transportation of fuel | U1-Forced - Immediate | 300-Gas Turbine/Jet Engine (Simple Cycle Operation)
9130 | Lack of fuel: Physical failures of fuel supply or delivery/transportation of fuel | External | Economic | U1 | Forced - Immediate | 2014 | Gas | GG | 300 | Gas Turbine/Jet Engine (Simple Cycle Operation) | SERC | Winter | 1177.05 | 59 | 2 | 2 | 9130-Lack of fuel: Physical failures of fuel supply or delivery/transportation of fuel | U1-Forced - Immediate | 300-Gas Turbine/Jet Engine (Simple Cycle Operation)
9130 | Lack of fuel: Physical failures of fuel supply or delivery/transportation of fuel | External | Economic | U1 | Forced - Immediate | 2014 | Gas | GG | 300 | Gas Turbine/Jet Engine (Simple Cycle Operation) | SERC | Winter | 2141.0666 | 124 | 1 | 1 | 9130-Lack of fuel: Physical failures of fuel supply or delivery/transportation of fuel | U1-Forced - Immediate | 300-Gas Turbine/Jet Engine (Simple Cycle Operation)
9130 | Lack of fuel: Physical failures of fuel supply or delivery/transportation of fuel | External | Economic | U1 | Forced - Immediate | 2014 | Gas | GG | 300 | Gas Turbine/Jet Engine (Simple Cycle Operation) | SERC | Winter | 5447.1666 | 58 | 2 | 2 | 9130-Lack of fuel: Physical failures of fuel supply or delivery/transportation of fuel | U1-Forced - Immediate | 300-Gas Turbine/Jet Engine (Simple Cycle Operation)
9130 | Lack of fuel: Physical failures of fuel supply or delivery/transportation of fuel | External | Economic | U1 | Forced - Immediate | 2014 | Gas | GG | 300 | Gas Turbine/Jet Engine (Simple Cycle Operation) | SERC | Winter | 5796 | 92 | 3 | 3 | 9130-Lack of fuel: Physical failures of fuel supply or delivery/transportation of fuel | U1-Forced - Immediate | 300-Gas Turbine/Jet Engine (Simple Cycle Operation)
9130 | Lack of fuel: Physical failures of fuel supply or delivery/transportation of fuel | External | Economic | U1 | Forced - Immediate | 2014 | Gas | GG | 300 | Gas Turbine/Jet Engine (Simple Cycle Operation) | SERC | Winter | 25536 | 192 | 1 | 1 | 9130-Lack of fuel: Physical failures of fuel supply or delivery/transportation of fuel | U1-Forced - Immediate | 300-Gas Turbine/Jet Engine (Simple Cycle Operation)
9130 | Lack of fuel: Physical failures of fuel supply or delivery/transportation of fuel | External | Economic | D1 | Forced - Immediate | 2014 | Gas | GG | 300 | Gas Turbine/Jet Engine (Simple Cycle Operation) | RFC | Winter | 18.5 | 30 | 2 | 2 | 9130-Lack of fuel: Physical failures of fuel supply or delivery/transportation of fuel | D1-Forced - Immediate | 300-Gas Turbine/Jet Engine (Simple Cycle Operation)
9130 | Lack of fuel: Physical failures of fuel supply or delivery/transportation of fuel | External | Economic | D1 | Forced - Immediate | 2014 | Gas | GG | 300 | Gas Turbine/Jet Engine (Simple Cycle Operation) | RFC | Winter | 65.8 | 32.9 | 1 | 1 | 9130-Lack of fuel: Physical failures of fuel supply or delivery/transportation of fuel | D1-Forced - Immediate | 300-Gas Turbine/Jet Engine (Simple Cycle Operation)
9130 | Lack of fuel: Physical failures of fuel supply or delivery/transportation of fuel | External | Economic | U1 | Forced - Immediate | 2014 | Gas | GG | 300 | Gas Turbine/Jet Engine (Simple Cycle Operation) | RFC | Off-Peak | 54.385 | 44.7 | 1 | 1 | 9130-Lack of fuel: Physical failures of fuel supply or delivery/transportation of fuel | U1-Forced - Immediate | 300-Gas Turbine/Jet Engine (Simple Cycle Operation)
9130 | Lack of fuel: Physical failures of fuel supply or delivery/transportation of fuel | External | Economic | U1 | Forced - Immediate | 2014 | Gas | GG | 300 | Gas Turbine/Jet Engine (Simple Cycle Operation) | RFC | Off-Peak | 59.4 | 44 | 2 | 2 | 9130-Lack of fuel: Physical failures of fuel supply or delivery/transportation of fuel | U1-Forced - Immediate | 300-Gas Turbine/Jet Engine (Simple Cycle Operation)
9130 | Lack of fuel: Physical failures of fuel supply or delivery/transportation of fuel | External | Economic | U1 | Forced - Immediate | 2014 | Gas | GG | 300 | Gas Turbine/Jet Engine (Simple Cycle Operation) | RFC | Off-Peak | 429.6 | 179 | 1 | 1 | 9130-Lack of fuel: Physical failures of fuel supply or delivery/transportation of fuel | U1-Forced - Immediate | 300-Gas Turbine/Jet Engine (Simple Cycle Operation)
9130 | Lack of fuel: Physical failures of fuel supply or delivery/transportation of fuel | External | Economic | U1 | Forced - Immediate | 2014 | Gas | GG | 300 | Gas Turbine/Jet Engine (Simple Cycle Operation) | SERC | Off-Peak | 735.4666 | 56 | 1 | 1 | 9130-Lack of fuel: Physical failures of fuel supply or delivery/transportation of fuel | U1-Forced - Immediate | 300-Gas Turbine/Jet Engine (Simple Cycle Operation)
9130 | Lack of fuel: Physical failures of fuel supply or delivery/transportation of fuel | External | Economic | U1 | Forced - Immediate | 2014 | Gas | GG | 300 | Gas Turbine/Jet Engine (Simple Cycle Operation) | SERC | Off-Peak | 755.3333 | 55 | 3 | 3 | 9130-Lack of fuel: Physical failures of fuel supply or delivery/transportation of fuel | U1-Forced - Immediate | 300-Gas Turbine/Jet Engine (Simple Cycle Operation)
9130 | Lack of fuel: Physical failures of fuel supply or delivery/transportation of fuel | External | Economic | U1 | Forced - Immediate | 2014 | Gas | GG | 300 | Gas Turbine/Jet Engine (Simple Cycle Operation) | SERC | Off-Peak | 4055.55 | 57 | 1 | 1 | 9130-Lack of fuel: Physical failures of fuel supply or delivery/transportation of fuel | U1-Forced - Immediate | 300-Gas Turbine/Jet Engine (Simple Cycle Operation)
9130 | Lack of fuel: Physical failures of fuel supply or delivery/transportation of fuel | External | Economic | U1 | Forced - Immediate | 2014 | Gas | GG | 300 | Gas Turbine/Jet Engine (Simple Cycle Operation) | RFC | Off-Peak | 58705.6516 | 157.1 | 1 | 1 | 9130-Lack of fuel: Physical failures of fuel supply or delivery/transportation of fuel | U1-Forced - Immediate | 300-Gas Turbine/Jet Engine (Simple Cycle Operation)
9130 | Lack of fuel: Physical failures of fuel supply or delivery/transportation of fuel | External | Economic | U1 | Forced - Immediate | 2014 | Gas | GG | 300 | Gas Turbine/Jet Engine (Simple Cycle Operation) | TRE | Summer | 32.55 | 93 | 2 | 2 | 9130-Lack of fuel: Physical failures of fuel supply or delivery/transportation of fuel | U1-Forced - Immediate | 300-Gas Turbine/Jet Engine (Simple Cycle Operation)
9130 | Lack of fuel: Physical failures of fuel supply or delivery/transportation of fuel | External | Economic | U1 | Forced - Immediate | 2014 | Gas | GG | 300 | Gas Turbine/Jet Engine (Simple Cycle Operation) | RFC | Summer | 16338.4 | 157.1 | 1 | 1 | 9130-Lack of fuel: Physical failures of fuel supply or delivery/transportation of fuel | U1-Forced - Immediate | 300-Gas Turbine/Jet Engine (Simple Cycle Operation)
9130 | Lack of fuel: Physical failures of fuel supply or delivery/transportation of fuel | External | Economic | U1 | Forced - Immediate | 2014 | Gas | GG | 300 | Gas Turbine/Jet Engine (Simple Cycle Operation) | WECC | Winter | 14.8 | 37 | 1 | 1 | 9130-Lack of fuel: Physical failures of fuel supply or delivery/transportation of fuel | U1-Forced - Immediate | 300-Gas Turbine/Jet Engine (Simple Cycle Operation)
9130 | Lack of fuel: Physical failures of fuel supply or delivery/transportation of fuel | External | Economic | U1 | Forced - Immediate | 2014 | Gas | GG | 300 | Gas Turbine/Jet Engine (Simple Cycle Operation) | NPCC | Winter | 244 | 40 | 1 | 1 | 9130-Lack of fuel: Physical failures of fuel supply or delivery/transportation of fuel | U1-Forced - Immediate | 300-Gas Turbine/Jet Engine (Simple Cycle Operation)
9130 | Lack of fuel: Physical failures of fuel supply or delivery/transportation of fuel | External | Economic | U1 | Forced - Immediate | 2014 | Gas | GG | 300 | Gas Turbine/Jet Engine (Simple Cycle Operation) | SERC | Winter | 531.9833 | 59 | 1 | 1 | 9130-Lack of fuel: Physical failures of fuel supply or delivery/transportation of fuel | U1-Forced - Immediate | 300-Gas Turbine/Jet Engine (Simple Cycle Operation)
9130 | Lack of fuel: Physical failures of fuel supply or delivery/transportation of fuel | External | Economic | U1 | Forced - Immediate | 2014 | Gas | GG | 300 | Gas Turbine/Jet Engine (Simple Cycle Operation) | SERC | Winter | 648.0166 | 59 | 4 | 4 | 9130-Lack of fuel: Physical failures of fuel supply or delivery/transportation of fuel | U1-Forced - Immediate | 300-Gas Turbine/Jet Engine (Simple Cycle Operation)
9130 | Lack of fuel: Physical failures of fuel supply or delivery/transportation of fuel | External | Economic | U1 | Forced - Immediate | 2014 | Gas | GG | 300 | Gas Turbine/Jet Engine (Simple Cycle Operation) | WECC | Winter | 991.25 | 65 | 4 | 4 | 9130-Lack of fuel: Physical failures of fuel supply or delivery/transportation of fuel | U1-Forced - Immediate | 300-Gas Turbine/Jet Engine (Simple Cycle Operation)
9130 | Lack of fuel: Physical failures of fuel supply or delivery/transportation of fuel | External | Economic | U1 | Forced - Immediate | 2014 | Gas | GG | 300 | Gas Turbine/Jet Engine (Simple Cycle Operation) | NPCC | Winter | 1361.304 | 46.62 | 1 | 1 | 9130-Lack of fuel: Physical failures of fuel supply or delivery/transportation of fuel | U1-Forced - Immediate | 300-Gas Turbine/Jet Engine (Simple Cycle Operation)
9130 | Lack of fuel: Physical failures of fuel supply or delivery/transportation of fuel | External | Economic | U1 | Forced - Immediate | 2014 | Gas | GG | 300 | Gas Turbine/Jet Engine (Simple Cycle Operation) | SERC | Winter | 2730 | 65 | 1 | 1 | 9130-Lack of fuel: Physical failures of fuel supply or delivery/transportation of fuel | U1-Forced - Immediate | 300-Gas Turbine/Jet Engine (Simple Cycle Operation)
9130 | Lack of fuel: Physical failures of fuel supply or delivery/transportation of fuel | External | Economic | U1 | Forced - Immediate | 2014 | Gas | GG | 300 | Gas Turbine/Jet Engine (Simple Cycle Operation) | SERC | Winter | 3042.4333 | 91 | 1 | 1 | 9130-Lack of fuel: Physical failures of fuel supply or delivery/transportation of fuel | U1-Forced - Immediate | 300-Gas Turbine/Jet Engine (Simple Cycle Operation)
9130 | Lack of fuel: Physical failures of fuel supply or delivery/transportation of fuel | External | Economic | U1 | Forced - Immediate | 2014 | Gas | GG | 300 | Gas Turbine/Jet Engine (Simple Cycle Operation) | SERC | Winter | 3212.7999 | 192 | 1 | 1 | 9130-Lack of fuel: Physical failures of fuel supply or delivery/transportation of fuel | U1-Forced - Immediate | 300-Gas Turbine/Jet Engine (Simple Cycle Operation)
9130 | Lack of fuel: Physical failures of fuel supply or delivery/transportation of fuel | External | Economic | U1 | Forced - Immediate | 2014 | Gas | GG | 300 | Gas Turbine/Jet Engine (Simple Cycle Operation) | MRO | Winter | 3785.5 | 67 | 1 | 1 | 9130-Lack of fuel: Physical failures of fuel supply or delivery/transportation of fuel | U1-Forced - Immediate | 300-Gas Turbine/Jet Engine (Simple Cycle Operation)
9130 | Lack of fuel: Physical failures of fuel supply or delivery/transportation of fuel | External | Economic | U1 | Forced - Immediate | 2014 | Gas | GG | 300 | Gas Turbine/Jet Engine (Simple Cycle Operation) | MRO | Winter | 3842 | 68 | 3 | 3 | 9130-Lack of fuel: Physical failures of fuel supply or delivery/transportation of fuel | U1-Forced - Immediate | 300-Gas Turbine/Jet Engine (Simple Cycle Operation)
9130 | Lack of fuel: Physical failures of fuel supply or delivery/transportation of fuel | External | Economic | U1 | Forced - Immediate | 2014 | Gas | GG | 300 | Gas Turbine/Jet Engine (Simple Cycle Operation) | SERC | Winter | 6670 | 92 | 1 | 1 | 9130-Lack of fuel: Physical failures of fuel supply or delivery/transportation of fuel | U1-Forced - Immediate | 300-Gas Turbine/Jet Engine (Simple Cycle Operation)
9130 | Lack of fuel: Physical failures of fuel supply or delivery/transportation of fuel | External | Economic | U1 | Forced - Immediate | 2014 | Gas | GG | 300 | Gas Turbine/Jet Engine (Simple Cycle Operation) | SERC | Winter | 8622.25 | 91 | 2 | 2 | 9130-Lack of fuel: Physical failures of fuel supply or delivery/transportation of fuel | U1-Forced - Immediate | 300-Gas Turbine/Jet Engine (Simple Cycle Operation)
9130 | Lack of fuel: Physical failures of fuel supply or delivery/transportation of fuel | External | Economic | U1 | Forced - Immediate | 2014 | Gas | GG | 300 | Gas Turbine/Jet Engine (Simple Cycle Operation) | SERC | Winter | 12033 | 191 | 1 | 1 | 9130-Lack of fuel: Physical failures of fuel supply or delivery/transportation of fuel | U1-Forced - Immediate | 300-Gas Turbine/Jet Engine (Simple Cycle Operation)
9130 | Lack of fuel: Physical failures of fuel supply or delivery/transportation of fuel | External | Economic | U1 | Forced - Immediate | 2014 | Gas | GG | 300 | Gas Turbine/Jet Engine (Simple Cycle Operation) | SERC | Winter | 224910 | 126 | 1 | 1 | 9130-Lack of fuel: Physical failures of fuel supply or delivery/transportation of fuel | U1-Forced - Immediate | 300-Gas Turbine/Jet Engine (Simple Cycle Operation)
9130 | Lack of fuel: Physical failures of fuel supply or delivery/transportation of fuel | External | Economic | D1 | Forced - Immediate | 2014 | Gas | GG | 300 | Gas Turbine/Jet Engine (Simple Cycle Operation) | RFC | Winter | 264.8416 | 52.1 | 1 | 1 | 9130-Lack of fuel: Physical failures of fuel supply or delivery/transportation of fuel | D1-Forced - Immediate | 300-Gas Turbine/Jet Engine (Simple Cycle Operation)
9130 | Lack of fuel: Physical failures of fuel supply or delivery/transportation of fuel | External | Economic | SF | Startup Failure | 2014 | Gas | GG | 300 | Gas Turbine/Jet Engine (Simple Cycle Operation) | RFC | Summer | 71.1 | 79 | 4 | 4 | 9130-Lack of fuel: Physical failures of fuel supply or delivery/transportation of fuel | SF-Startup Failure | 300-Gas Turbine/Jet Engine (Simple Cycle Operation)
9130 | Lack of fuel: Physical failures of fuel supply or delivery/transportation of fuel | External | Economic | U1 | Forced - Immediate | 2014 | Gas | GG | 300 | Gas Turbine/Jet Engine (Simple Cycle Operation) | RFC | Off-Peak | 151.235 | 44.7 | 1 | 1 | 9130-Lack of fuel: Physical failures of fuel supply or delivery/transportation of fuel | U1-Forced - Immediate | 300-Gas Turbine/Jet Engine (Simple Cycle Operation)
9130 | Lack of fuel: Physical failures of fuel supply or delivery/transportation of fuel | External | Economic | U1 | Forced - Immediate | 2014 | Gas | GG | 300 | Gas Turbine/Jet Engine (Simple Cycle Operation) | RFC | Off-Peak | 204.875 | 44.7 | 1 | 1 | 9130-Lack of fuel: Physical failures of fuel supply or delivery/transportation of fuel | U1-Forced - Immediate | 300-Gas Turbine/Jet Engine (Simple Cycle Operation)
9130 | Lack of fuel: Physical failures of fuel supply or delivery/transportation of fuel | External | Economic | U1 | Forced - Immediate | 2014 | Gas | GG | 300 | Gas Turbine/Jet Engine (Simple Cycle Operation) | MRO | Off-Peak | 210.8 | 68 | 2 | 2 | 9130-Lack of fuel: Physical failures of fuel supply or delivery/transportation of fuel | U1-Forced - Immediate | 300-Gas Turbine/Jet Engine (Simple Cycle Operation)
9130 | Lack of fuel: Physical failures of fuel supply or delivery/transportation of fuel | External | Economic | U1 | Forced - Immediate | 2014 | Gas | GG | 300 | Gas Turbine/Jet Engine (Simple Cycle Operation) | RFC | Off-Peak | 355.3316 | 160.3 | 1 | 1 | 9130-Lack of fuel: Physical failures of fuel supply or delivery/transportation of fuel | U1-Forced - Immediate | 300-Gas Turbine/Jet Engine (Simple Cycle Operation)
9130 | Lack of fuel: Physical failures of fuel supply or delivery/transportation of fuel | External | Economic | U1 | Forced - Immediate | 2014 | Gas | GG | 300 | Gas Turbine/Jet Engine (Simple Cycle Operation) | SERC | Off-Peak | 918.65 | 57 | 1 | 1 | 9130-Lack of fuel: Physical failures of fuel supply or delivery/transportation of fuel | U1-Forced - Immediate | 300-Gas Turbine/Jet Engine (Simple Cycle Operation)
9130 | Lack of fuel: Physical failures of fuel supply or delivery/transportation of fuel | External | Economic | U1 | Forced - Immediate | 2014 | Gas | GG | 300 | Gas Turbine/Jet Engine (Simple Cycle Operation) | RFC | Winter | 137.08 | 44.7 | 1 | 1 | 9130-Lack of fuel: Physical failures of fuel supply or delivery/transportation of fuel | U1-Forced - Immediate | 300-Gas Turbine/Jet Engine (Simple Cycle Operation)
9130 | Lack of fuel: Physical failures of fuel supply or delivery/transportation of fuel | External | Economic | U1 | Forced - Immediate | 2014 | Gas | GG | 300 | Gas Turbine/Jet Engine (Simple Cycle Operation) | NPCC | Winter | 200 | 40 | 1 | 1 | 9130-Lack of fuel: Physical failures of fuel supply or delivery/transportation of fuel | U1-Forced - Immediate | 300-Gas Turbine/Jet Engine (Simple Cycle Operation)
9130 | Lack of fuel: Physical failures of fuel supply or delivery/transportation of fuel | External | Economic | U1 | Forced - Immediate | 2014 | Gas | GG | 300 | Gas Turbine/Jet Engine (Simple Cycle Operation) | WECC | Winter | 644.9033 | 48.98 | 1 | 1 | 9130-Lack of fuel: Physical failures of fuel supply or delivery/transportation of fuel | U1-Forced - Immediate | 300-Gas Turbine/Jet Engine (Simple Cycle Operation)
9130 | Lack of fuel: Physical failures of fuel supply or delivery/transportation of fuel | External | Economic | U1 | Forced - Immediate | 2014 | Gas | GG | 300 | Gas Turbine/Jet Engine (Simple Cycle Operation) | SERC | Winter | 983.3333 | 59 | 1 | 1 | 9130-Lack of fuel: Physical failures of fuel supply or delivery/transportation of fuel | U1-Forced - Immediate | 300-Gas Turbine/Jet Engine (Simple Cycle Operation)
9130 | Lack of fuel: Physical failures of fuel supply or delivery/transportation of fuel | External | Economic | U1 | Forced - Immediate | 2014 | Gas | GG | 300 | Gas Turbine/Jet Engine (Simple Cycle Operation) | SERC | Winter | 1092 | 91 | 1 | 1 | 9130-Lack of fuel: Physical failures of fuel supply or delivery/transportation of fuel | U1-Forced - Immediate | 300-Gas Turbine/Jet Engine (Simple Cycle Operation)
9130 | Lack of fuel: Physical failures of fuel supply or delivery/transportation of fuel | External | Economic | U1 | Forced - Immediate | 2014 | Gas | GG | 300 | Gas Turbine/Jet Engine (Simple Cycle Operation) | SERC | Winter | 2172.7999 | 192 | 1 | 1 | 9130-Lack of fuel: Physical failures of fuel supply or delivery/transportation of fuel | U1-Forced - Immediate | 300-Gas Turbine/Jet Engine (Simple Cycle Operation)
9130 | Lack of fuel: Physical failures of fuel supply or delivery/transportation of fuel | External | Economic | U1 | Forced - Immediate | 2014 | Gas | GG | 300 | Gas Turbine/Jet Engine (Simple Cycle Operation) | SERC | Winter | 66824.1 | 126 | 1 | 1 | 9130-Lack of fuel: Physical failures of fuel supply or delivery/transportation of fuel | U1-Forced - Immediate | 300-Gas Turbine/Jet Engine (Simple Cycle Operation)
9130 | Lack of fuel: Physical failures of fuel supply or delivery/transportation of fuel | External | Economic | U1 | Forced - Immediate | 2014 | Gas | GG | 300 | Gas Turbine/Jet Engine (Simple Cycle Operation) | SERC | Winter | 89930 | 92 | 1 | 1 | 9130-Lack of fuel: Physical failures of fuel supply or delivery/transportation of fuel | U1-Forced - Immediate | 300-Gas Turbine/Jet Engine (Simple Cycle Operation)
9130 | Lack of fuel: Physical failures of fuel supply or delivery/transportation of fuel | External | Economic | U1 | Forced - Immediate | 2014 | Gas | GG | 300 | Gas Turbine/Jet Engine (Simple Cycle Operation) | SERC | Winter | 227934 | 126 | 1 | 1 | 9130-Lack of fuel: Physical failures of fuel supply or delivery/transportation of fuel | U1-Forced - Immediate | 300-Gas Turbine/Jet Engine (Simple Cycle Operation)
9130 | Lack of fuel: Physical failures of fuel supply or delivery/transportation of fuel | External | Economic | U1 | Forced - Immediate | 2014 | Oil | KE | 300 | Gas Turbine/Jet Engine (Simple Cycle Operation) | NPCC | Off-Peak | 2465 | 50 | 2 | 2 | 9130-Lack of fuel: Physical failures of fuel supply or delivery/transportation of fuel | U1-Forced - Immediate | 300-Gas Turbine/Jet Engine (Simple Cycle Operation)
9130 | Lack of fuel: Physical failures of fuel supply or delivery/transportation of fuel | External | Economic | U1 | Forced - Immediate | 2014 | Gas | GG | 300 | Gas Turbine/Jet Engine (Simple Cycle Operation) | MRO | Off-Peak | 33 | 66 | 1 | 1 | 9130-Lack of fuel: Physical failures of fuel supply or delivery/transportation of fuel | U1-Forced - Immediate | 300-Gas Turbine/Jet Engine (Simple Cycle Operation)
9130 | Lack of fuel: Physical failures of fuel supply or delivery/transportation of fuel | External | Economic | U1 | Forced - Immediate | 2014 | Gas | GG | 300 | Gas Turbine/Jet Engine (Simple Cycle Operation) | WECC | Off-Peak | 199.0471 | 49.97 | 1 | 1 | 9130-Lack of fuel: Physical failures of fuel supply or delivery/transportation of fuel | U1-Forced - Immediate | 300-Gas Turbine/Jet Engine (Simple Cycle Operation)
9130 | Lack of fuel: Physical failures of fuel supply or delivery/transportation of fuel | External | Economic | U1 | Forced - Immediate | 2014 | Gas | GG | 300 | Gas Turbine/Jet Engine (Simple Cycle Operation) | RFC | Off-Peak | 219.2667 | 44 | 2 | 2 | 9130-Lack of fuel: Physical failures of fuel supply or delivery/transportation of fuel | U1-Forced - Immediate | 300-Gas Turbine/Jet Engine (Simple Cycle Operation)
9130 | Lack of fuel: Physical failures of fuel supply or delivery/transportation of fuel | External | Economic | U1 | Forced - Immediate | 2014 | Gas | GG | 300 | Gas Turbine/Jet Engine (Simple Cycle Operation) | RFC | Off-Peak | 268.2 | 44.7 | 1 | 1 | 9130-Lack of fuel: Physical failures of fuel supply or delivery/transportation of fuel | U1-Forced - Immediate | 300-Gas Turbine/Jet Engine (Simple Cycle Operation)
9130 | Lack of fuel: Physical failures of fuel supply or delivery/transportation of fuel | External | Economic | U1 | Forced - Immediate | 2014 | Gas | GG | 300 | Gas Turbine/Jet Engine (Simple Cycle Operation) | SERC | Off-Peak | 1208.5333 | 88 | 2 | 2 | 9130-Lack of fuel: Physical failures of fuel supply or delivery/transportation of fuel | U1-Forced - Immediate | 300-Gas Turbine/Jet Engine (Simple Cycle Operation)
9130 | Lack of fuel: Physical failures of fuel supply or delivery/transportation of fuel | External | Economic | U1 | Forced - Immediate | 2014 | Gas | GG | 300 | Gas Turbine/Jet Engine (Simple Cycle Operation) | RFC | Off-Peak | 1766.6666 | 50 | 1 | 1 | 9130-Lack of fuel: Physical failures of fuel supply or delivery/transportation of fuel | U1-Forced - Immediate | 300-Gas Turbine/Jet Engine (Simple Cycle Operation)
9130 | Lack of fuel: Physical failures of fuel supply or delivery/transportation of fuel | External | Economic | U1 | Forced - Immediate | 2014 | Gas | GG | 300 | Gas Turbine/Jet Engine (Simple Cycle Operation) | SERC | Off-Peak | 2972.8999 | 186 | 1 | 2 | 9130-Lack of fuel: Physical failures of fuel supply or delivery/transportation of fuel | U1-Forced - Immediate | 300-Gas Turbine/Jet Engine (Simple Cycle Operation)
9130 | Lack of fuel: Physical failures of fuel supply or delivery/transportation of fuel | External | Economic | U1 | Forced - Immediate | 2014 | Gas | GG | 300 | Gas Turbine/Jet Engine (Simple Cycle Operation) | SERC | Off-Peak | 3981.6 | 56 | 1 | 1 | 9130-Lack of fuel: Physical failures of fuel supply or delivery/transportation of fuel | U1-Forced - Immediate | 300-Gas Turbine/Jet Engine (Simple Cycle Operation)
9130 | Lack of fuel: Physical failures of fuel supply or delivery/transportation of fuel | External | Economic | U1 | Forced - Immediate | 2014 | Gas | GG | 300 | Gas Turbine/Jet Engine (Simple Cycle Operation) | SERC | Off-Peak | 8466.85 | 119 | 1 | 1 | 9130-Lack of fuel: Physical failures of fuel supply or delivery/transportation of fuel | U1-Forced - Immediate | 300-Gas Turbine/Jet Engine (Simple Cycle Operation)
9130 | Lack of fuel: Physical failures of fuel supply or delivery/transportation of fuel | External | Economic | U1 | Forced - Immediate | 2014 | Gas | GG | 300 | Gas Turbine/Jet Engine (Simple Cycle Operation) | RFC | Summer | 15579.55 | 147 | 1 | 1 | 9130-Lack of fuel: Physical failures of fuel supply or delivery/transportation of fuel | U1-Forced - Immediate | 300-Gas Turbine/Jet Engine (Simple Cycle Operation)
9130 | Lack of fuel: Physical failures of fuel supply or delivery/transportation of fuel | External | Economic | U1 | Forced - Immediate | 2014 | Gas | GG | 300 | Gas Turbine/Jet Engine (Simple Cycle Operation) | RFC | Winter | 115.475 | 44.7 | 1 | 1 | 9130-Lack of fuel: Physical failures of fuel supply or delivery/transportation of fuel | U1-Forced - Immediate | 300-Gas Turbine/Jet Engine (Simple Cycle Operation)
9130 | Lack of fuel: Physical failures of fuel supply or delivery/transportation of fuel | External | Economic | U1 | Forced - Immediate | 2014 | Gas | GG | 300 | Gas Turbine/Jet Engine (Simple Cycle Operation) | RFC | Winter | 153.47 | 44.7 | 1 | 1 | 9130-Lack of fuel: Physical failures of fuel supply or delivery/transportation of fuel | U1-Forced - Immediate | 300-Gas Turbine/Jet Engine (Simple Cycle Operation)
9130 | Lack of fuel: Physical failures of fuel supply or delivery/transportation of fuel | External | Economic | U1 | Forced - Immediate | 2014 | Gas | GG | 300 | Gas Turbine/Jet Engine (Simple Cycle Operation) | WECC | Winter | 626.922 | 48.04 | 1 | 1 | 9130-Lack of fuel: Physical failures of fuel supply or delivery/transportation of fuel | U1-Forced - Immediate | 300-Gas Turbine/Jet Engine (Simple Cycle Operation)
9130 | Lack of fuel: Physical failures of fuel supply or delivery/transportation of fuel | External | Economic | U1 | Forced - Immediate | 2014 | Gas | GG | 300 | Gas Turbine/Jet Engine (Simple Cycle Operation) | NPCC | Winter | 708.24 | 45.4 | 1 | 1 | 9130-Lack of fuel: Physical failures of fuel supply or delivery/transportation of fuel | U1-Forced - Immediate | 300-Gas Turbine/Jet Engine (Simple Cycle Operation)
9130 | Lack of fuel: Physical failures of fuel supply or delivery/transportation of fuel | External | Economic | U1 | Forced - Immediate | 2014 | Gas | GG | 300 | Gas Turbine/Jet Engine (Simple Cycle Operation) | NPCC | Winter | 712.92 | 45.7 | 1 | 1 | 9130-Lack of fuel: Physical failures of fuel supply or delivery/transportation of fuel | U1-Forced - Immediate | 300-Gas Turbine/Jet Engine (Simple Cycle Operation)
9130 | Lack of fuel: Physical failures of fuel supply or delivery/transportation of fuel | External | Economic | U1 | Forced - Immediate | 2014 | Gas | GG | 300 | Gas Turbine/Jet Engine (Simple Cycle Operation) | SERC | Winter | 724.0333 | 58 | 3 | 3 | 9130-Lack of fuel: Physical failures of fuel supply or delivery/transportation of fuel | U1-Forced - Immediate | 300-Gas Turbine/Jet Engine (Simple Cycle Operation)
9130 | Lack of fuel: Physical failures of fuel supply or delivery/transportation of fuel | External | Economic | U1 | Forced - Immediate | 2014 | Gas | GG | 300 | Gas Turbine/Jet Engine (Simple Cycle Operation) | SERC | Winter | 757.8666 | 58 | 4 | 4 | 9130-Lack of fuel: Physical failures of fuel supply or delivery/transportation of fuel | U1-Forced - Immediate | 300-Gas Turbine/Jet Engine (Simple Cycle Operation)
9130 | Lack of fuel: Physical failures of fuel supply or delivery/transportation of fuel | External | Economic | U1 | Forced - Immediate | 2014 | Gas | GG | 300 | Gas Turbine/Jet Engine (Simple Cycle Operation) | SERC | Winter | 812 | 58 | 2 | 2 | 9130-Lack of fuel: Physical failures of fuel supply or delivery/transportation of fuel | U1-Forced - Immediate | 300-Gas Turbine/Jet Engine (Simple Cycle Operation)
9130 | Lack of fuel: Physical failures of fuel supply or delivery/transportation of fuel | External | Economic | U1 | Forced - Immediate | 2014 | Gas | GG | 300 | Gas Turbine/Jet Engine (Simple Cycle Operation) | SERC | Winter | 2973.9333 | 124 | 1 | 1 | 9130-Lack of fuel: Physical failures of fuel supply or delivery/transportation of fuel | U1-Forced - Immediate | 300-Gas Turbine/Jet Engine (Simple Cycle Operation)
9130 | Lack of fuel: Physical failures of fuel supply or delivery/transportation of fuel | External | Economic | U1 | Forced - Immediate | 2014 | Gas | GG | 300 | Gas Turbine/Jet Engine (Simple Cycle Operation) | SERC | Winter | 4580.8166 | 191 | 1 | 1 | 9130-Lack of fuel: Physical failures of fuel supply or delivery/transportation of fuel | U1-Forced - Immediate | 300-Gas Turbine/Jet Engine (Simple Cycle Operation)
9130 | Lack of fuel: Physical failures of fuel supply or delivery/transportation of fuel | External | Economic | U1 | Forced - Immediate | 2014 | Gas | GG | 300 | Gas Turbine/Jet Engine (Simple Cycle Operation) | SERC | Winter | 4608.3333 | 175 | 1 | 1 | 9130-Lack of fuel: Physical failures of fuel supply or delivery/transportation of fuel | U1-Forced - Immediate | 300-Gas Turbine/Jet Engine (Simple Cycle Operation)
9130 | Lack of fuel: Physical failures of fuel supply or delivery/transportation of fuel | External | Economic | U1 | Forced - Immediate | 2014 | Gas | GG | 300 | Gas Turbine/Jet Engine (Simple Cycle Operation) | SERC | Winter | 25744.4666 | 124 | 1 | 1 | 9130-Lack of fuel: Physical failures of fuel supply or delivery/transportation of fuel | U1-Forced - Immediate | 300-Gas Turbine/Jet Engine (Simple Cycle Operation)
9130 | Lack of fuel: Physical failures of fuel supply or delivery/transportation of fuel | External | Economic | U1 | Forced - Immediate | 2014 | Gas | GG | 300 | Gas Turbine/Jet Engine (Simple Cycle Operation) | SERC | Winter | 81405 | 45 | 4 | 4 | 9130-Lack of fuel: Physical failures of fuel supply or delivery/transportation of fuel | U1-Forced - Immediate | 300-Gas Turbine/Jet Engine (Simple Cycle Operation)
9130 | Lack of fuel: Physical failures of fuel supply or delivery/transportation of fuel | External | Economic | U1 | Forced - Immediate | 2014 | Gas | GG | 300 | Gas Turbine/Jet Engine (Simple Cycle Operation) | SERC | Winter | 166428 | 92 | 3 | 3 | 9130-Lack of fuel: Physical failures of fuel supply or delivery/transportation of fuel | U1-Forced - Immediate | 300-Gas Turbine/Jet Engine (Simple Cycle Operation)
9130 | Lack of fuel: Physical failures of fuel supply or delivery/transportation of fuel | External | Economic | D1 | Forced - Immediate | 2014 | Gas | GG | 300 | Gas Turbine/Jet Engine (Simple Cycle Operation) | RFC | Winter | 130.9 | 42 | 1 | 1 | 9130-Lack of fuel: Physical failures of fuel supply or delivery/transportation of fuel | D1-Forced - Immediate | 300-Gas Turbine/Jet Engine (Simple Cycle Operation)
9130 | Lack of fuel: Physical failures of fuel supply or delivery/transportation of fuel | External | Economic | D1 | Forced - Immediate | 2014 | Gas | GG | 300 | Gas Turbine/Jet Engine (Simple Cycle Operation) | RFC | Winter | 132.3 | 42 | 1 | 1 | 9130-Lack of fuel: Physical failures of fuel supply or delivery/transportation of fuel | D1-Forced - Immediate | 300-Gas Turbine/Jet Engine (Simple Cycle Operation)
9130 | Lack of fuel: Physical failures of fuel supply or delivery/transportation of fuel | External | Economic | U1 | Forced - Immediate | 2014 | Gas | GG | 300 | Gas Turbine/Jet Engine (Simple Cycle Operation) | MRO | Off-Peak | 306 | 153 | 1 | 1 | 9130-Lack of fuel: Physical failures of fuel supply or delivery/transportation of fuel | U1-Forced - Immediate | 300-Gas Turbine/Jet Engine (Simple Cycle Operation)
9130 | Lack of fuel: Physical failures of fuel supply or delivery/transportation of fuel | External | Economic | U1 | Forced - Immediate | 2014 | Gas | GG | 300 | Gas Turbine/Jet Engine (Simple Cycle Operation) | NPCC | Off-Peak | 352.1166 | 37 | 4 | 4 | 9130-Lack of fuel: Physical failures of fuel supply or delivery/transportation of fuel | U1-Forced - Immediate | 300-Gas Turbine/Jet Engine (Simple Cycle Operation)
9130 | Lack of fuel: Physical failures of fuel supply or delivery/transportation of fuel | External | Economic | U1 | Forced - Immediate | 2014 | Gas | GG | 300 | Gas Turbine/Jet Engine (Simple Cycle Operation) | TRE | Off-Peak | 561.3333 | 80 | 2 | 2 | 9130-Lack of fuel: Physical failures of fuel supply or delivery/transportation of fuel | U1-Forced - Immediate | 300-Gas Turbine/Jet Engine (Simple Cycle Operation)
9130 | Lack of fuel: Physical failures of fuel supply or delivery/transportation of fuel | External | Economic | U1 | Forced - Immediate | 2014 | Gas | GG | 300 | Gas Turbine/Jet Engine (Simple Cycle Operation) | SERC | Off-Peak | 908.2 | 57 | 1 | 2 | 9130-Lack of fuel: Physical failures of fuel supply or delivery/transportation of fuel | U1-Forced - Immediate | 300-Gas Turbine/Jet Engine (Simple Cycle Operation)
9130 | Lack of fuel: Physical failures of fuel supply or delivery/transportation of fuel | External | Economic | U1 | Forced - Immediate | 2014 | Gas | GG | 300 | Gas Turbine/Jet Engine (Simple Cycle Operation) | SERC | Off-Peak | 26776.9833 | 119 | 1 | 1 | 9130-Lack of fuel: Physical failures of fuel supply or delivery/transportation of fuel | U1-Forced - Immediate | 300-Gas Turbine/Jet Engine (Simple Cycle Operation)
9130 | Lack of fuel: Physical failures of fuel supply or delivery/transportation of fuel | External | Economic | U1 | Forced - Immediate | 2014 | Gas | GG | 300 | Gas Turbine/Jet Engine (Simple Cycle Operation) | NPCC | Winter | 236.8 | 48 | 1 | 1 | 9130-Lack of fuel: Physical failures of fuel supply or delivery/transportation of fuel | U1-Forced - Immediate | 300-Gas Turbine/Jet Engine (Simple Cycle Operation)
9130 | Lack of fuel: Physical failures of fuel supply or delivery/transportation of fuel | External | Economic | U1 | Forced - Immediate | 2014 | Gas | GG | 300 | Gas Turbine/Jet Engine (Simple Cycle Operation) | NPCC | Winter | 238.4 | 48 | 1 | 1 | 9130-Lack of fuel: Physical failures of fuel supply or delivery/transportation of fuel | U1-Forced - Immediate | 300-Gas Turbine/Jet Engine (Simple Cycle Operation)
9130 | Lack of fuel: Physical failures of fuel supply or delivery/transportation of fuel | External | Economic | U1 | Forced - Immediate | 2014 | Gas | GG | 300 | Gas Turbine/Jet Engine (Simple Cycle Operation) | SERC | Winter | 1107.2333 | 59 | 1 | 1 | 9130-Lack of fuel: Physical failures of fuel supply or delivery/transportation of fuel | U1-Forced - Immediate | 300-Gas Turbine/Jet Engine (Simple Cycle Operation)
9130 | Lack of fuel: Physical failures of fuel supply or delivery/transportation of fuel | External | Economic | U1 | Forced - Immediate | 2014 | Gas | GG | 300 | Gas Turbine/Jet Engine (Simple Cycle Operation) | SERC | Winter | 1178.0333 | 59 | 1 | 1 | 9130-Lack of fuel: Physical failures of fuel supply or delivery/transportation of fuel | U1-Forced - Immediate | 300-Gas Turbine/Jet Engine (Simple Cycle Operation)
9130 | Lack of fuel: Physical failures of fuel supply or delivery/transportation of fuel | External | Economic | U1 | Forced - Immediate | 2014 | Gas | GG | 300 | Gas Turbine/Jet Engine (Simple Cycle Operation) | SERC | Winter | 1361.9333 | 124 | 1 | 1 | 9130-Lack of fuel: Physical failures of fuel supply or delivery/transportation of fuel | U1-Forced - Immediate | 300-Gas Turbine/Jet Engine (Simple Cycle Operation)
9130 | Lack of fuel: Physical failures of fuel supply or delivery/transportation of fuel | External | Economic | U1 | Forced - Immediate | 2014 | Gas | GG | 300 | Gas Turbine/Jet Engine (Simple Cycle Operation) | NPCC | Winter | 1695 | 45 | 5 | 5 | 9130-Lack of fuel: Physical failures of fuel supply or delivery/transportation of fuel | U1-Forced - Immediate | 300-Gas Turbine/Jet Engine (Simple Cycle Operation)
9130 | Lack of fuel: Physical failures of fuel supply or delivery/transportation of fuel | External | Economic | U1 | Forced - Immediate | 2014 | Gas | GG | 300 | Gas Turbine/Jet Engine (Simple Cycle Operation) | SERC | Winter | 1811.25 | 45 | 1 | 1 | 9130-Lack of fuel: Physical failures of fuel supply or delivery/transportation of fuel | U1-Forced - Immediate | 300-Gas Turbine/Jet Engine (Simple Cycle Operation)
9130 | Lack of fuel: Physical failures of fuel supply or delivery/transportation of fuel | External | Economic | U1 | Forced - Immediate | 2014 | Gas | GG | 300 | Gas Turbine/Jet Engine (Simple Cycle Operation) | SERC | Winter | 6839.1666 | 58 | 1 | 1 | 9130-Lack of fuel: Physical failures of fuel supply or delivery/transportation of fuel | U1-Forced - Immediate | 300-Gas Turbine/Jet Engine (Simple Cycle Operation)
9130 | Lack of fuel: Physical failures of fuel supply or delivery/transportation of fuel | External | Economic | U1 | Forced - Immediate | 2014 | Gas | GG | 300 | Gas Turbine/Jet Engine (Simple Cycle Operation) | SERC | Winter | 9702 | 126 | 1 | 1 | 9130-Lack of fuel: Physical failures of fuel supply or delivery/transportation of fuel | U1-Forced - Immediate | 300-Gas Turbine/Jet Engine (Simple Cycle Operation)
9130 | Lack of fuel: Physical failures of fuel supply or delivery/transportation of fuel | External | Economic | U1 | Forced - Immediate | 2014 | Gas | GG | 300 | Gas Turbine/Jet Engine (Simple Cycle Operation) | SERC | Winter | 31395 | 91 | 1 | 1 | 9130-Lack of fuel: Physical failures of fuel supply or delivery/transportation of fuel | U1-Forced - Immediate | 300-Gas Turbine/Jet Engine (Simple Cycle Operation)
9130 | Lack of fuel: Physical failures of fuel supply or delivery/transportation of fuel | External | Economic | U1 | Forced - Immediate | 2014 | Gas | GG | 300 | Gas Turbine/Jet Engine (Simple Cycle Operation) | SERC | Winter | 194247 | 191 | 1 | 1 | 9130-Lack of fuel: Physical failures of fuel supply or delivery/transportation of fuel | U1-Forced - Immediate | 300-Gas Turbine/Jet Engine (Simple Cycle Operation)
9130 | Lack of fuel: Physical failures of fuel supply or delivery/transportation of fuel | External | Economic | U1 | Forced - Immediate | 2014 | Oil | DI | 300 | Gas Turbine/Jet Engine (Simple Cycle Operation) | RFC | Summer | 4214.75 | 115 | 1 | 1 | 9130-Lack of fuel: Physical failures of fuel supply or delivery/transportation of fuel | U1-Forced - Immediate | 300-Gas Turbine/Jet Engine (Simple Cycle Operation)
9130 | Lack of fuel: Physical failures of fuel supply or delivery/transportation of fuel | External | Economic | U2 | Forced - Delayed | 2014 | Gas | GG | 300 | Gas Turbine/Jet Engine (Simple Cycle Operation) | SERC | Winter | 380.7999 | 192 | 1 | 1 | 9130-Lack of fuel: Physical failures of fuel supply or delivery/transportation of fuel | U2-Forced - Delayed | 300-Gas Turbine/Jet Engine (Simple Cycle Operation)
9130 | Lack of fuel: Physical failures of fuel supply or delivery/transportation of fuel | External | Economic | U1 | Forced - Immediate | 2014 | Gas | GG | 400 | Internal Combustion/Reciprocating Engines | WECC | Summer | 571.2 | 47.6 | 1 | 1 | 9130-Lack of fuel: Physical failures of fuel supply or delivery/transportation of fuel | U1-Forced - Immediate | 400-Internal Combustion/Reciprocating Engines
9130 | Lack of fuel: Physical failures of fuel supply or delivery/transportation of fuel | External | Economic | D1 | Forced - Immediate | 2014 | Coal | LI | 650 | Fluidized Bed | TRE | Off-Peak | 78401.52 | 359.64 | 1 | 1 | 9130-Lack of fuel: Physical failures of fuel supply or delivery/transportation of fuel | D1-Forced - Immediate | 650-Fluidized Bed
9130 | Lack of fuel: Physical failures of fuel supply or delivery/transportation of fuel | External | Economic | D1 | Forced - Immediate | 2014 | Coal | LI | 650 | Fluidized Bed | TRE | Winter | 21178.2 | 112.65 | 1 | 1 | 9130-Lack of fuel: Physical failures of fuel supply or delivery/transportation of fuel | D1-Forced - Immediate | 650-Fluidized Bed
9130 | Lack of fuel: Physical failures of fuel supply or delivery/transportation of fuel | External | Economic | U2 | Forced - Delayed | 2014 | Coal | OS | 650 | Fluidized Bed | WECC | Summer | 371.9893 | 33.92 | 1 | 1 | 9130-Lack of fuel: Physical failures of fuel supply or delivery/transportation of fuel | U2-Forced - Delayed | 650-Fluidized Bed
9130 | Lack of fuel: Physical failures of fuel supply or delivery/transportation of fuel | External | Economic | D1 | Forced - Immediate | 2014 | Coal | LI | 650 | Fluidized Bed | TRE | Winter | 349 | 87.25 | 1 | 1 | 9130-Lack of fuel: Physical failures of fuel supply or delivery/transportation of fuel | D1-Forced - Immediate | 650-Fluidized Bed
9130 | Lack of fuel: Physical failures of fuel supply or delivery/transportation of fuel | External | Economic | U2 | Forced - Delayed | 2014 | Coal | OS | 650 | Fluidized Bed | WECC | Summer | 332.416 | 33.92 | 1 | 1 | 9130-Lack of fuel: Physical failures of fuel supply or delivery/transportation of fuel | U2-Forced - Delayed | 650-Fluidized Bed
9130 | Lack of fuel: Physical failures of fuel supply or delivery/transportation of fuel | External | Economic | D1 | Forced - Immediate | 2014 | Coal | OS | 810 | Multi-boiler/Multi-turbine | NPCC | Off-Peak | 2.9325 | 3.91 | 1 | 1 | 9130-Lack of fuel: Physical failures of fuel supply or delivery/transportation of fuel | D1-Forced - Immediate | 810-Multi-boiler/Multi-turbine
9130 | Lack of fuel: Physical failures of fuel supply or delivery/transportation of fuel | External | Economic | U1 | Forced - Immediate | 2014 | Coal | OS | 810 | Multi-boiler/Multi-turbine | NPCC | Off-Peak | 156.52 | 25.8 | 1 | 1 | 9130-Lack of fuel: Physical failures of fuel supply or delivery/transportation of fuel | U1-Forced - Immediate | 810-Multi-boiler/Multi-turbine
9130 | Lack of fuel: Physical failures of fuel supply or delivery/transportation of fuel | External | Economic | U1 | Forced - Immediate | 2014 | Coal | OS | 810 | Multi-boiler/Multi-turbine | NPCC | Off-Peak | 162.3302 | 24.91 | 1 | 1 | 9130-Lack of fuel: Physical failures of fuel supply or delivery/transportation of fuel | U1-Forced - Immediate | 810-Multi-boiler/Multi-turbine
9130 | Lack of fuel: Physical failures of fuel supply or delivery/transportation of fuel | External | Economic | D1 | Forced - Immediate | 2014 | Coal | OS | 810 | Multi-boiler/Multi-turbine | NPCC | Off-Peak | 5.1 | 6.8 | 1 | 1 | 9130-Lack of fuel: Physical failures of fuel supply or delivery/transportation of fuel | D1-Forced - Immediate | 810-Multi-boiler/Multi-turbine
9130 | Lack of fuel: Physical failures of fuel supply or delivery/transportation of fuel | External | Economic | D1 | Forced - Immediate | 2014 | Coal | OS | 810 | Multi-boiler/Multi-turbine | NPCC | Summer | 95.04 | 8.8 | 1 | 1 | 9130-Lack of fuel: Physical failures of fuel supply or delivery/transportation of fuel | D1-Forced - Immediate | 810-Multi-boiler/Multi-turbine
9130 | Lack of fuel: Physical failures of fuel supply or delivery/transportation of fuel | External | Economic | D1 | Forced - Immediate | 2014 | Gas | GG | 850 | Combined Cycle Block | NPCC | Winter | 526.9999 | 93 | 1 | 1 | 9130-Lack of fuel: Physical failures of fuel supply or delivery/transportation of fuel | D1-Forced - Immediate | 850-Combined Cycle Block
9130 | Lack of fuel: Physical failures of fuel supply or delivery/transportation of fuel | External | Economic | U1 | Forced - Immediate | 2014 | Gas | GG | 850 | Combined Cycle Block | RFC | Off-Peak | 850.8166 | 71 | 1 | 1 | 9130-Lack of fuel: Physical failures of fuel supply or delivery/transportation of fuel | U1-Forced - Immediate | 850-Combined Cycle Block
9130 | Lack of fuel: Physical failures of fuel supply or delivery/transportation of fuel | External | Economic | U1 | Forced - Immediate | 2014 | Gas | GG | 850 | Combined Cycle Block | NPCC | Winter | 1998.3185 | 286.84 | 1 | 1 | 9130-Lack of fuel: Physical failures of fuel supply or delivery/transportation of fuel | U1-Forced - Immediate | 850-Combined Cycle Block
9130 | Lack of fuel: Physical failures of fuel supply or delivery/transportation of fuel | External | Economic | U2 | Forced - Delayed | 2014 | Gas | GG | 850 | Combined Cycle Block | NPCC | Summer | 1992.6553 | 186.52 | 1 | 1 | 9130-Lack of fuel: Physical failures of fuel supply or delivery/transportation of fuel | U2-Forced - Delayed | 850-Combined Cycle Block
9130 | Lack of fuel: Physical failures of fuel supply or delivery/transportation of fuel | External | Economic | D1 | Forced - Immediate | 2014 | Gas | GG | 850 | Combined Cycle Block | NPCC | Off-Peak | 2725 | 109 | 1 | 1 | 9130-Lack of fuel: Physical failures of fuel supply or delivery/transportation of fuel | D1-Forced - Immediate | 850-Combined Cycle Block
9130 | Lack of fuel: Physical failures of fuel supply or delivery/transportation of fuel | External | Economic | D1 | Forced - Immediate | 2014 | Gas | GG | 850 | Combined Cycle Block | NPCC | Winter | 3.3 | 18 | 1 | 1 | 9130-Lack of fuel: Physical failures of fuel supply or delivery/transportation of fuel | D1-Forced - Immediate | 850-Combined Cycle Block
9130 | Lack of fuel: Physical failures of fuel supply or delivery/transportation of fuel | External | Economic | D1 | Forced - Immediate | 2014 | Gas | GG | 850 | Combined Cycle Block | NPCC | Winter | 16.3333 | 49 | 1 | 1 | 9130-Lack of fuel: Physical failures of fuel supply or delivery/transportation of fuel | D1-Forced - Immediate | 850-Combined Cycle Block
9130 | Lack of fuel: Physical failures of fuel supply or delivery/transportation of fuel | External | Economic | D1 | Forced - Immediate | 2014 | Gas | GG | 850 | Combined Cycle Block | NPCC | Winter | 16.5 | 33 | 2 | 2 | 9130-Lack of fuel: Physical failures of fuel supply or delivery/transportation of fuel | D1-Forced - Immediate | 850-Combined Cycle Block
9130 | Lack of fuel: Physical failures of fuel supply or delivery/transportation of fuel | External | Economic | D1 | Forced - Immediate | 2014 | Gas | GG | 850 | Combined Cycle Block | NPCC | Winter | 1761.8 | 69 | 1 | 1 | 9130-Lack of fuel: Physical failures of fuel supply or delivery/transportation of fuel | D1-Forced - Immediate | 850-Combined Cycle Block
9130 | Lack of fuel: Physical failures of fuel supply or delivery/transportation of fuel | External | Economic | U1 | Forced - Immediate | 2014 | Gas | GG | 850 | Combined Cycle Block | WECC | Summer | 259.2498 | 255 | 1 | 1 | 9130-Lack of fuel: Physical failures of fuel supply or delivery/transportation of fuel | U1-Forced - Immediate | 850-Combined Cycle Block
9130 | Lack of fuel: Physical failures of fuel supply or delivery/transportation of fuel | External | Economic | U1 | Forced - Immediate | 2014 | Gas | GG | 850 | Combined Cycle Block | NPCC | Winter | 1109.7331 | 287 | 1 | 1 | 9130-Lack of fuel: Physical failures of fuel supply or delivery/transportation of fuel | U1-Forced - Immediate | 850-Combined Cycle Block
9130 | Lack of fuel: Physical failures of fuel supply or delivery/transportation of fuel | External | Economic | U1 | Forced - Immediate | 2014 | Gas | GG | 850 | Combined Cycle Block | NPCC | Winter | 1362.9999 | 282 | 1 | 1 | 9130-Lack of fuel: Physical failures of fuel supply or delivery/transportation of fuel | U1-Forced - Immediate | 850-Combined Cycle Block
9130 | Lack of fuel: Physical failures of fuel supply or delivery/transportation of fuel | External | Economic | U2 | Forced - Delayed | 2014 | Gas | GG | 850 | Combined Cycle Block | SERC | Winter | 114.9498 | 363 | 1 | 1 | 9130-Lack of fuel: Physical failures of fuel supply or delivery/transportation of fuel | U2-Forced - Delayed | 850-Combined Cycle Block
9130 | Lack of fuel: Physical failures of fuel supply or delivery/transportation of fuel | External | Economic | D1 | Forced - Immediate | 2014 | Gas | GG | 850 | Combined Cycle Block | SERC | Off-Peak | 157.8499 | 231 | 1 | 1 | 9130-Lack of fuel: Physical failures of fuel supply or delivery/transportation of fuel | D1-Forced - Immediate | 850-Combined Cycle Block
9130 | Lack of fuel: Physical failures of fuel supply or delivery/transportation of fuel | External | Economic | D1 | Forced - Immediate | 2014 | Gas | GG | 850 | Combined Cycle Block | NPCC | Winter | 1.95 | 9 | 1 | 1 | 9130-Lack of fuel: Physical failures of fuel supply or delivery/transportation of fuel | D1-Forced - Immediate | 850-Combined Cycle Block
9130 | Lack of fuel: Physical failures of fuel supply or delivery/transportation of fuel | External | Economic | D1 | Forced - Immediate | 2014 | Gas | GG | 850 | Combined Cycle Block | NPCC | Winter | 5.6833 | 31 | 2 | 2 | 9130-Lack of fuel: Physical failures of fuel supply or delivery/transportation of fuel | D1-Forced - Immediate | 850-Combined Cycle Block
9130 | Lack of fuel: Physical failures of fuel supply or delivery/transportation of fuel | External | Economic | D1 | Forced - Immediate | 2014 | Gas | GG | 850 | Combined Cycle Block | NPCC | Winter | 56.7 | 126 | 1 | 1 | 9130-Lack of fuel: Physical failures of fuel supply or delivery/transportation of fuel | D1-Forced - Immediate | 850-Combined Cycle Block
9130 | Lack of fuel: Physical failures of fuel supply or delivery/transportation of fuel | External | Economic | D1 | Forced - Immediate | 2014 | Gas | GG | 850 | Combined Cycle Block | NPCC | Winter | 954.7999 | 84 | 1 | 1 | 9130-Lack of fuel: Physical failures of fuel supply or delivery/transportation of fuel | D1-Forced - Immediate | 850-Combined Cycle Block
9130 | Lack of fuel: Physical failures of fuel supply or delivery/transportation of fuel | External | Economic | U1 | Forced - Immediate | 2014 | Gas | GG | 850 | Combined Cycle Block | WECC | Summer | 403.7499 | 255 | 1 | 1 | 9130-Lack of fuel: Physical failures of fuel supply or delivery/transportation of fuel | U1-Forced - Immediate | 850-Combined Cycle Block
9130 | Lack of fuel: Physical failures of fuel supply or delivery/transportation of fuel | External | Economic | U1 | Forced - Immediate | 2014 | Gas | GG | 850 | Combined Cycle Block | NPCC | Summer | 3149.85 | 253 | 1 | 1 | 9130-Lack of fuel: Physical failures of fuel supply or delivery/transportation of fuel | U1-Forced - Immediate | 850-Combined Cycle Block
9130 | Lack of fuel: Physical failures of fuel supply or delivery/transportation of fuel | External | Economic | U1 | Forced - Immediate | 2014 | Gas | GG | 850 | Combined Cycle Block | NPCC | Winter | 1648.6863 | 504.7 | 1 | 1 | 9130-Lack of fuel: Physical failures of fuel supply or delivery/transportation of fuel | U1-Forced - Immediate | 850-Combined Cycle Block
9130 | Lack of fuel: Physical failures of fuel supply or delivery/transportation of fuel | External | Economic | U1 | Forced - Immediate | 2014 | Gas | GG | 850 | Combined Cycle Block | NPCC | Winter | 2397.325 | 504.7 | 1 | 1 | 9130-Lack of fuel: Physical failures of fuel supply or delivery/transportation of fuel | U1-Forced - Immediate | 850-Combined Cycle Block
9130 | Lack of fuel: Physical failures of fuel supply or delivery/transportation of fuel | External | Economic | U2 | Forced - Delayed | 2014 | Waste Heat | WH | 850 | Combined Cycle Block | NPCC | Summer | 1038.8565 | 92.07 | 1 | 1 | 9130-Lack of fuel: Physical failures of fuel supply or delivery/transportation of fuel | U2-Forced - Delayed | 850-Combined Cycle Block
9130 | Lack of fuel: Physical failures of fuel supply or delivery/transportation of fuel | External | Economic | D1 | Forced - Immediate | 2014 | Gas | GG | 850 | Combined Cycle Block | RFC | Off-Peak | 36.2667 | 16 | 1 | 1 | 9130-Lack of fuel: Physical failures of fuel supply or delivery/transportation of fuel | D1-Forced - Immediate | 850-Combined Cycle Block
9130 | Lack of fuel: Physical failures of fuel supply or delivery/transportation of fuel | External | Economic | D1 | Forced - Immediate | 2014 | Gas | GG | 850 | Combined Cycle Block | RFC | Winter | 393.25 | 55 | 1 | 1 | 9130-Lack of fuel: Physical failures of fuel supply or delivery/transportation of fuel | D1-Forced - Immediate | 850-Combined Cycle Block
9130 | Lack of fuel: Physical failures of fuel supply or delivery/transportation of fuel | External | Economic | D1 | Forced - Immediate | 2014 | Gas | GG | 850 | Combined Cycle Block | NPCC | Winter | 490.2 | 114 | 1 | 1 | 9130-Lack of fuel: Physical failures of fuel supply or delivery/transportation of fuel | D1-Forced - Immediate | 850-Combined Cycle Block
9130 | Lack of fuel: Physical failures of fuel supply or delivery/transportation of fuel | External | Economic | D1 | Forced - Immediate | 2014 | Gas | GG | 850 | Combined Cycle Block | RFC | Winter | 886.4166 | 55 | 1 | 1 | 9130-Lack of fuel: Physical failures of fuel supply or delivery/transportation of fuel | D1-Forced - Immediate | 850-Combined Cycle Block
9130 | Lack of fuel: Physical failures of fuel supply or delivery/transportation of fuel | External | Economic | SF | Startup Failure | 2014 | Gas | GG | 850 | Combined Cycle Block | NPCC | Winter | 324.3 | 282 | 1 | 1 | 9130-Lack of fuel: Physical failures of fuel supply or delivery/transportation of fuel | SF-Startup Failure | 850-Combined Cycle Block
9130 | Lack of fuel: Physical failures of fuel supply or delivery/transportation of fuel | External | Economic | U1 | Forced - Immediate | 2014 | Gas | GG | 850 | Combined Cycle Block | WECC | Summer | 845.7498 | 255 | 1 | 1 | 9130-Lack of fuel: Physical failures of fuel supply or delivery/transportation of fuel | U1-Forced - Immediate | 850-Combined Cycle Block
9130 | Lack of fuel: Physical failures of fuel supply or delivery/transportation of fuel | External | Economic | U1 | Forced - Immediate | 2014 | Gas | GG | 850 | Combined Cycle Block | NPCC | Winter | 6669.3331 | 610 | 1 | 1 | 9130-Lack of fuel: Physical failures of fuel supply or delivery/transportation of fuel | U1-Forced - Immediate | 850-Combined Cycle Block
9130 | Lack of fuel: Physical failures of fuel supply or delivery/transportation of fuel | External | Economic | D1 | Forced - Immediate | 2014 | Gas | GG | 850 | Combined Cycle Block | RFC | Summer | 208.3333 | 50 | 1 | 1 | 9130-Lack of fuel: Physical failures of fuel supply or delivery/transportation of fuel | D1-Forced - Immediate | 850-Combined Cycle Block
9130 | Lack of fuel: Physical failures of fuel supply or delivery/transportation of fuel | External | Economic | D1 | Forced - Immediate | 2014 | Gas | GG | 850 | Combined Cycle Block | NPCC | Winter | 47.6666 | 52 | 1 | 1 | 9130-Lack of fuel: Physical failures of fuel supply or delivery/transportation of fuel | D1-Forced - Immediate | 850-Combined Cycle Block
9130 | Lack of fuel: Physical failures of fuel supply or delivery/transportation of fuel | External | Economic | D1 | Forced - Immediate | 2014 | Gas | GG | 850 | Combined Cycle Block | NPCC | Winter | 50.8 | 24 | 1 | 1 | 9130-Lack of fuel: Physical failures of fuel supply or delivery/transportation of fuel | D1-Forced - Immediate | 850-Combined Cycle Block
9130 | Lack of fuel: Physical failures of fuel supply or delivery/transportation of fuel | External | Economic | D1 | Forced - Immediate | 2014 | Gas | GG | 850 | Combined Cycle Block | RFC | Winter | 6943.735 | 256.7 | 1 | 1 | 9130-Lack of fuel: Physical failures of fuel supply or delivery/transportation of fuel | D1-Forced - Immediate | 850-Combined Cycle Block
9130 | Lack of fuel: Physical failures of fuel supply or delivery/transportation of fuel | External | Economic | U1 | Forced - Immediate | 2014 | Gas | GG | 850 | Combined Cycle Block | WECC | Summer | 514.2498 | 255 | 1 | 1 | 9130-Lack of fuel: Physical failures of fuel supply or delivery/transportation of fuel | U1-Forced - Immediate | 850-Combined Cycle Block
9130 | Lack of fuel: Physical failures of fuel supply or delivery/transportation of fuel | External | Economic | U1 | Forced - Immediate | 2014 | Gas | GG | 850 | Combined Cycle Block | NPCC | Summer | 2506.1332 | 254 | 1 | 1 | 9130-Lack of fuel: Physical failures of fuel supply or delivery/transportation of fuel | U1-Forced - Immediate | 850-Combined Cycle Block
9130 | Lack of fuel: Physical failures of fuel supply or delivery/transportation of fuel | External | Economic | U1 | Forced - Immediate | 2014 | Waste Heat | WH | 850 | Combined Cycle Block | RFC | Winter | 73714.85 | 101 | 1 | 1 | 9130-Lack of fuel: Physical failures of fuel supply or delivery/transportation of fuel | U1-Forced - Immediate | 850-Combined Cycle Block
9130 | Lack of fuel: Physical failures of fuel supply or delivery/transportation of fuel | External | Economic | D1 | Forced - Immediate | 2014 | Gas | GG | 850 | Combined Cycle Block | NPCC | Winter | 10.5 | 15 | 1 | 1 | 9130-Lack of fuel: Physical failures of fuel supply or delivery/transportation of fuel | D1-Forced - Immediate | 850-Combined Cycle Block
9130 | Lack of fuel: Physical failures of fuel supply or delivery/transportation of fuel | External | Economic | D1 | Forced - Immediate | 2014 | Gas | GG | 850 | Combined Cycle Block | NPCC | Winter | 177.083 | 425 | 1 | 1 | 9130-Lack of fuel: Physical failures of fuel supply or delivery/transportation of fuel | D1-Forced - Immediate | 850-Combined Cycle Block
9130 | Lack of fuel: Physical failures of fuel supply or delivery/transportation of fuel | External | Economic | SF | Startup Failure | 2014 | Gas | GG | 850 | Combined Cycle Block | NPCC | Winter | 186.55 | 287 | 1 | 1 | 9130-Lack of fuel: Physical failures of fuel supply or delivery/transportation of fuel | SF-Startup Failure | 850-Combined Cycle Block
9130 | Lack of fuel: Physical failures of fuel supply or delivery/transportation of fuel | External | Economic | U1 | Forced - Immediate | 2014 | Gas | GG | 850 | Combined Cycle Block | NPCC | Winter | 1928.2338 | 276.78 | 1 | 1 | 9130-Lack of fuel: Physical failures of fuel supply or delivery/transportation of fuel | U1-Forced - Immediate | 850-Combined Cycle Block
9130 | Lack of fuel: Physical failures of fuel supply or delivery/transportation of fuel | External | Economic | U1 | Forced - Immediate | 2014 | Gas | GG | 850 | Combined Cycle Block | NPCC | Winter | 2181.2 | 266 | 1 | 1 | 9130-Lack of fuel: Physical failures of fuel supply or delivery/transportation of fuel | U1-Forced - Immediate | 850-Combined Cycle Block
9130 | Lack of fuel: Physical failures of fuel supply or delivery/transportation of fuel | External | Economic | U1 | Forced - Immediate | 2014 | Gas | GG | 850 | Combined Cycle Block | RFC | Winter | 33573.1 | 46 | 1 | 1 | 9130-Lack of fuel: Physical failures of fuel supply or delivery/transportation of fuel | U1-Forced - Immediate | 850-Combined Cycle Block
9130 | Lack of fuel: Physical failures of fuel supply or delivery/transportation of fuel | External | Economic | D1 | Forced - Immediate | 2014 | Gas | GG | 850 | Combined Cycle Block | NPCC | Winter | 7 | 10 | 2 | 2 | 9130-Lack of fuel: Physical failures of fuel supply or delivery/transportation of fuel | D1-Forced - Immediate | 850-Combined Cycle Block
9130 | Lack of fuel: Physical failures of fuel supply or delivery/transportation of fuel | External | Economic | D1 | Forced - Immediate | 2014 | Gas | GG | 850 | Combined Cycle Block | NPCC | Winter | 9 | 18 | 1 | 1 | 9130-Lack of fuel: Physical failures of fuel supply or delivery/transportation of fuel | D1-Forced - Immediate | 850-Combined Cycle Block
9130 | Lack of fuel: Physical failures of fuel supply or delivery/transportation of fuel | External | Economic | D1 | Forced - Immediate | 2014 | Gas | GG | 850 | Combined Cycle Block | NPCC | Winter | 14.4 | 18 | 1 | 1 | 9130-Lack of fuel: Physical failures of fuel supply or delivery/transportation of fuel | D1-Forced - Immediate | 850-Combined Cycle Block
9130 | Lack of fuel: Physical failures of fuel supply or delivery/transportation of fuel | External | Economic | D1 | Forced - Immediate | 2014 | Gas | GG | 850 | Combined Cycle Block | NPCC | Winter | 26.4 | 33 | 2 | 2 | 9130-Lack of fuel: Physical failures of fuel supply or delivery/transportation of fuel | D1-Forced - Immediate | 850-Combined Cycle Block
9130 | Lack of fuel: Physical failures of fuel supply or delivery/transportation of fuel | External | Economic | D1 | Forced - Immediate | 2014 | Gas | GG | 850 | Combined Cycle Block | NPCC | Winter | 150.2833 | 71 | 1 | 1 | 9130-Lack of fuel: Physical failures of fuel supply or delivery/transportation of fuel | D1-Forced - Immediate | 850-Combined Cycle Block
9130 | Lack of fuel: Physical failures of fuel supply or delivery/transportation of fuel | External | Economic | U1 | Forced - Immediate | 2014 | Gas | GG | 850 | Combined Cycle Block | NPCC | Winter | 865.7831 | 287 | 1 | 1 | 9130-Lack of fuel: Physical failures of fuel supply or delivery/transportation of fuel | U1-Forced - Immediate | 850-Combined Cycle Block
9130 | Lack of fuel: Physical failures of fuel supply or delivery/transportation of fuel | External | Economic | U1 | Forced - Immediate | 2014 | Gas | GG | 850 | Combined Cycle Block | NPCC | Winter | 1174.9998 | 282 | 1 | 1 | 9130-Lack of fuel: Physical failures of fuel supply or delivery/transportation of fuel | U1-Forced - Immediate | 850-Combined Cycle Block
9130 | Lack of fuel: Physical failures of fuel supply or delivery/transportation of fuel | External | Economic | U1 | Forced - Immediate | 2014 | Gas | GG | 850 | Combined Cycle Block | RFC | Winter | 35032.8 | 48 | 1 | 1 | 9130-Lack of fuel: Physical failures of fuel supply or delivery/transportation of fuel | U1-Forced - Immediate | 850-Combined Cycle Block
9130 | Lack of fuel: Physical failures of fuel supply or delivery/transportation of fuel | External | Economic | D1 | Forced - Immediate | 2014 | Gas | GG | 850 | Combined Cycle Block | NPCC | Winter | 58.9666 | 61 | 1 | 1 | 9130-Lack of fuel: Physical failures of fuel supply or delivery/transportation of fuel | D1-Forced - Immediate | 850-Combined Cycle Block
9130 | Lack of fuel: Physical failures of fuel supply or delivery/transportation of fuel | External | Economic | D1 | Forced - Immediate | 2014 | Gas | GG | 850 | Combined Cycle Block | RFC | Winter | 283.25 | 55 | 1 | 1 | 9130-Lack of fuel: Physical failures of fuel supply or delivery/transportation of fuel | D1-Forced - Immediate | 850-Combined Cycle Block
9130 | Lack of fuel: Physical failures of fuel supply or delivery/transportation of fuel | External | Economic | D1 | Forced - Immediate | 2014 | Gas | GG | 850 | Combined Cycle Block | NPCC | Winter | 3877.5157 | 383.28 | 1 | 1 | 9130-Lack of fuel: Physical failures of fuel supply or delivery/transportation of fuel | D1-Forced - Immediate | 850-Combined Cycle Block
9130 | Lack of fuel: Physical failures of fuel supply or delivery/transportation of fuel | External | Economic | U1 | Forced - Immediate | 2014 | Gas | GG | 850 | Combined Cycle Block | NPCC | Winter | 1128.8666 | 287 | 1 | 1 | 9130-Lack of fuel: Physical failures of fuel supply or delivery/transportation of fuel | U1-Forced - Immediate | 850-Combined Cycle Block
9130 | Lack of fuel: Physical failures of fuel supply or delivery/transportation of fuel | External | Economic | U1 | Forced - Immediate | 2014 | Gas | GG | 850 | Combined Cycle Block | NPCC | Winter | 1960.5591 | 281.42 | 1 | 1 | 9130-Lack of fuel: Physical failures of fuel supply or delivery/transportation of fuel | U1-Forced - Immediate | 850-Combined Cycle Block
9130 | Lack of fuel: Physical failures of fuel supply or delivery/transportation of fuel | External | Economic | U1 | Forced - Immediate | 2014 | Gas | GG | 850 | Combined Cycle Block | RFC | Winter | 35762.65 | 49 | 1 | 1 | 9130-Lack of fuel: Physical failures of fuel supply or delivery/transportation of fuel | U1-Forced - Immediate | 850-Combined Cycle Block
9130 | Lack of fuel: Physical failures of fuel supply or delivery/transportation of fuel | External | Economic | U2 | Forced - Delayed | 2014 | Gas | GG | 850 | Combined Cycle Block | SERC | Winter | 102.8499 | 363 | 1 | 1 | 9130-Lack of fuel: Physical failures of fuel supply or delivery/transportation of fuel | U2-Forced - Delayed | 850-Combined Cycle Block
9130 | Lack of fuel: Physical failures of fuel supply or delivery/transportation of fuel | External | Economic | D1 | Forced - Immediate | 2014 | Gas | GG | 851 | CC GT units | WECC | Off-Peak | 1.5913 | 1.54 | 2 | 2 | 9130-Lack of fuel: Physical failures of fuel supply or delivery/transportation of fuel | D1-Forced - Immediate | 851-CC GT units
9130 | Lack of fuel: Physical failures of fuel supply or delivery/transportation of fuel | External | Economic | D1 | Forced - Immediate | 2014 | Gas | GG | 851 | CC GT units | NPCC | Off-Peak | 16.4833 | 43 | 1 | 1 | 9130-Lack of fuel: Physical failures of fuel supply or delivery/transportation of fuel | D1-Forced - Immediate | 851-CC GT units
9130 | Lack of fuel: Physical failures of fuel supply or delivery/transportation of fuel | External | Economic | D1 | Forced - Immediate | 2014 | Gas | GG | 851 | CC GT units | MRO | Off-Peak | 332.15 | 91 | 1 | 1 | 9130-Lack of fuel: Physical failures of fuel supply or delivery/transportation of fuel | D1-Forced - Immediate | 851-CC GT units
9130 | Lack of fuel: Physical failures of fuel supply or delivery/transportation of fuel | External | Economic | D1 | Forced - Immediate | 2014 | Gas | GG | 851 | CC GT units | NPCC | Winter | 22.7333 | 62 | 1 | 1 | 9130-Lack of fuel: Physical failures of fuel supply or delivery/transportation of fuel | D1-Forced - Immediate | 851-CC GT units
9130 | Lack of fuel: Physical failures of fuel supply or delivery/transportation of fuel | External | Economic | D1 | Forced - Immediate | 2014 | Gas | GG | 851 | CC GT units | NPCC | Winter | 44.8 | 84 | 1 | 1 | 9130-Lack of fuel: Physical failures of fuel supply or delivery/transportation of fuel | D1-Forced - Immediate | 851-CC GT units
9130 | Lack of fuel: Physical failures of fuel supply or delivery/transportation of fuel | External | Economic | D1 | Forced - Immediate | 2014 | Gas | GG | 851 | CC GT units | MRO | Winter | 1046.9166 | 85 | 1 | 1 | 9130-Lack of fuel: Physical failures of fuel supply or delivery/transportation of fuel | D1-Forced - Immediate | 851-CC GT units
9130 | Lack of fuel: Physical failures of fuel supply or delivery/transportation of fuel | External | Economic | D1 | Forced - Immediate | 2014 | Gas | GG | 851 | CC GT units | MRO | Winter | 2468.3333 | 100 | 1 | 1 | 9130-Lack of fuel: Physical failures of fuel supply or delivery/transportation of fuel | D1-Forced - Immediate | 851-CC GT units
9130 | Lack of fuel: Physical failures of fuel supply or delivery/transportation of fuel | External | Economic | U1 | Forced - Immediate | 2014 | Gas | GG | 851 | CC GT units | SERC | Off-Peak | 184.8 | 144 | 1 | 1 | 9130-Lack of fuel: Physical failures of fuel supply or delivery/transportation of fuel | U1-Forced - Immediate | 851-CC GT units
9130 | Lack of fuel: Physical failures of fuel supply or delivery/transportation of fuel | External | Economic | U1 | Forced - Immediate | 2014 | Gas | GG | 851 | CC GT units | SERC | Off-Peak | 210 | 140 | 1 | 1 | 9130-Lack of fuel: Physical failures of fuel supply or delivery/transportation of fuel | U1-Forced - Immediate | 851-CC GT units
9130 | Lack of fuel: Physical failures of fuel supply or delivery/transportation of fuel | External | Economic | U1 | Forced - Immediate | 2014 | Gas | GG | 851 | CC GT units | SERC | Off-Peak | 253 | 138 | 1 | 1 | 9130-Lack of fuel: Physical failures of fuel supply or delivery/transportation of fuel | U1-Forced - Immediate | 851-CC GT units
9130 | Lack of fuel: Physical failures of fuel supply or delivery/transportation of fuel | External | Economic | U1 | Forced - Immediate | 2014 | Gas | GG | 851 | CC GT units | TRE | Off-Peak | 399.5999 | 162 | 1 | 1 | 9130-Lack of fuel: Physical failures of fuel supply or delivery/transportation of fuel | U1-Forced - Immediate | 851-CC GT units
9130 | Lack of fuel: Physical failures of fuel supply or delivery/transportation of fuel | External | Economic | U1 | Forced - Immediate | 2014 | Gas | GG | 851 | CC GT units | RFC | Winter | 1208.0032 | 158.6 | 1 | 1 | 9130-Lack of fuel: Physical failures of fuel supply or delivery/transportation of fuel | U1-Forced - Immediate | 851-CC GT units
9130 | Lack of fuel: Physical failures of fuel supply or delivery/transportation of fuel | External | Economic | D1 | Forced - Immediate | 2014 | Gas | GG | 851 | CC GT units | MRO | Off-Peak | 1.9333 | 58 | 1 | 1 | 9130-Lack of fuel: Physical failures of fuel supply or delivery/transportation of fuel | D1-Forced - Immediate | 851-CC GT units
9130 | Lack of fuel: Physical failures of fuel supply or delivery/transportation of fuel | External | Economic | D1 | Forced - Immediate | 2014 | Gas | GG | 851 | CC GT units | NPCC | Off-Peak | 11.7 | 26 | 1 | 1 | 9130-Lack of fuel: Physical failures of fuel supply or delivery/transportation of fuel | D1-Forced - Immediate | 851-CC GT units
9130 | Lack of fuel: Physical failures of fuel supply or delivery/transportation of fuel | External | Economic | D1 | Forced - Immediate | 2014 | Gas | GG | 851 | CC GT units | MRO | Off-Peak | 23.1 | 99 | 1 | 1 | 9130-Lack of fuel: Physical failures of fuel supply or delivery/transportation of fuel | D1-Forced - Immediate | 851-CC GT units
9130 | Lack of fuel: Physical failures of fuel supply or delivery/transportation of fuel | External | Economic | D1 | Forced - Immediate | 2014 | Gas | GG | 851 | CC GT units | MRO | Off-Peak | 558.1666 | 85 | 1 | 1 | 9130-Lack of fuel: Physical failures of fuel supply or delivery/transportation of fuel | D1-Forced - Immediate | 851-CC GT units
9130 | Lack of fuel: Physical failures of fuel supply or delivery/transportation of fuel | External | Economic | D1 | Forced - Immediate | 2014 | Gas | GG | 851 | CC GT units | MRO | Off-Peak | 1446.9166 | 97 | 1 | 1 | 9130-Lack of fuel: Physical failures of fuel supply or delivery/transportation of fuel | D1-Forced - Immediate | 851-CC GT units
9130 | Lack of fuel: Physical failures of fuel supply or delivery/transportation of fuel | External | Economic | D1 | Forced - Immediate | 2014 | Gas | GG | 851 | CC GT units | TRE | Winter | 226.35 | 27 | 1 | 1 | 9130-Lack of fuel: Physical failures of fuel supply or delivery/transportation of fuel | D1-Forced - Immediate | 851-CC GT units
9130 | Lack of fuel: Physical failures of fuel supply or delivery/transportation of fuel | External | Economic | D1 | Forced - Immediate | 2014 | Gas | GG | 851 | CC GT units | MRO | Winter | 5680.1333 | 104 | 1 | 1 | 9130-Lack of fuel: Physical failures of fuel supply or delivery/transportation of fuel | D1-Forced - Immediate | 851-CC GT units
9130 | Lack of fuel: Physical failures of fuel supply or delivery/transportation of fuel | External | Economic | D1 | Forced - Immediate | 2014 | Gas | GG | 851 | CC GT units | MRO | Winter | 6573 | 105 | 1 | 1 | 9130-Lack of fuel: Physical failures of fuel supply or delivery/transportation of fuel | D1-Forced - Immediate | 851-CC GT units
9130 | Lack of fuel: Physical failures of fuel supply or delivery/transportation of fuel | External | Economic | U1 | Forced - Immediate | 2014 | Gas | GG | 851 | CC GT units | TRE | Off-Peak | 500.3332 | 158 | 1 | 1 | 9130-Lack of fuel: Physical failures of fuel supply or delivery/transportation of fuel | U1-Forced - Immediate | 851-CC GT units
9130 | Lack of fuel: Physical failures of fuel supply or delivery/transportation of fuel | External | Economic | U1 | Forced - Immediate | 2014 | Gas | GG | 851 | CC GT units | TRE | Off-Peak | 500.85 | 159 | 1 | 1 | 9130-Lack of fuel: Physical failures of fuel supply or delivery/transportation of fuel | U1-Forced - Immediate | 851-CC GT units
9130 | Lack of fuel: Physical failures of fuel supply or delivery/transportation of fuel | External | Economic | U1 | Forced - Immediate | 2014 | Gas | GG | 851 | CC GT units | TRE | Off-Peak | 523.2666 | 167 | 1 | 1 | 9130-Lack of fuel: Physical failures of fuel supply or delivery/transportation of fuel | U1-Forced - Immediate | 851-CC GT units
9130 | Lack of fuel: Physical failures of fuel supply or delivery/transportation of fuel | External | Economic | U1 | Forced - Immediate | 2014 | Gas | GG | 851 | CC GT units | WECC | Summer | 336.475 | 156.5 | 1 | 1 | 9130-Lack of fuel: Physical failures of fuel supply or delivery/transportation of fuel | U1-Forced - Immediate | 851-CC GT units
9130 | Lack of fuel: Physical failures of fuel supply or delivery/transportation of fuel | External | Economic | D1 | Forced - Immediate | 2014 | Gas | GG | 851 | CC GT units | MRO | Off-Peak | 2.3 | 69 | 1 | 1 | 9130-Lack of fuel: Physical failures of fuel supply or delivery/transportation of fuel | D1-Forced - Immediate | 851-CC GT units
9130 | Lack of fuel: Physical failures of fuel supply or delivery/transportation of fuel | External | Economic | D1 | Forced - Immediate | 2014 | Gas | GG | 851 | CC GT units | SERC | Off-Peak | 72.25 | 15 | 2 | 2 | 9130-Lack of fuel: Physical failures of fuel supply or delivery/transportation of fuel | D1-Forced - Immediate | 851-CC GT units
9130 | Lack of fuel: Physical failures of fuel supply or delivery/transportation of fuel | External | Economic | D1 | Forced - Immediate | 2014 | Gas | GG | 851 | CC GT units | MRO | Off-Peak | 635.1666 | 74 | 1 | 1 | 9130-Lack of fuel: Physical failures of fuel supply or delivery/transportation of fuel | D1-Forced - Immediate | 851-CC GT units
9130 | Lack of fuel: Physical failures of fuel supply or delivery/transportation of fuel | External | Economic | D1 | Forced - Immediate | 2014 | Gas | GG | 851 | CC GT units | MRO | Off-Peak | 1625.9166 | 109 | 1 | 1 | 9130-Lack of fuel: Physical failures of fuel supply or delivery/transportation of fuel | D1-Forced - Immediate | 851-CC GT units
9130 | Lack of fuel: Physical failures of fuel supply or delivery/transportation of fuel | External | Economic | D1 | Forced - Immediate | 2014 | Gas | GG | 851 | CC GT units | RFC | Winter | 369.9999 | 150 | 1 | 1 | 9130-Lack of fuel: Physical failures of fuel supply or delivery/transportation of fuel | D1-Forced - Immediate | 851-CC GT units
9130 | Lack of fuel: Physical failures of fuel supply or delivery/transportation of fuel | External | Economic | D1 | Forced - Immediate | 2014 | Gas | GG | 851 | CC GT units | TRE | Winter | 374.5 | 30 | 2 | 2 | 9130-Lack of fuel: Physical failures of fuel supply or delivery/transportation of fuel | D1-Forced - Immediate | 851-CC GT units
9130 | Lack of fuel: Physical failures of fuel supply or delivery/transportation of fuel | External | Economic | D1 | Forced - Immediate | 2014 | Gas | GG | 851 | CC GT units | MRO | Winter | 769.25 | 85 | 1 | 1 | 9130-Lack of fuel: Physical failures of fuel supply or delivery/transportation of fuel | D1-Forced - Immediate | 851-CC GT units
9130 | Lack of fuel: Physical failures of fuel supply or delivery/transportation of fuel | External | Economic | D1 | Forced - Immediate | 2014 | Gas | GG | 851 | CC GT units | MRO | Winter | 997.6499 | 81 | 1 | 1 | 9130-Lack of fuel: Physical failures of fuel supply or delivery/transportation of fuel | D1-Forced - Immediate | 851-CC GT units
9130 | Lack of fuel: Physical failures of fuel supply or delivery/transportation of fuel | External | Economic | D1 | Forced - Immediate | 2014 | Gas | GG | 851 | CC GT units | MRO | Winter | 1837.3333 | 106 | 1 | 1 | 9130-Lack of fuel: Physical failures of fuel supply or delivery/transportation of fuel | D1-Forced - Immediate | 851-CC GT units
9130 | Lack of fuel: Physical failures of fuel supply or delivery/transportation of fuel | External | Economic | D1 | Forced - Immediate | 2014 | Gas | GG | 851 | CC GT units | MRO | Winter | 2591.75 | 105 | 1 | 1 | 9130-Lack of fuel: Physical failures of fuel supply or delivery/transportation of fuel | D1-Forced - Immediate | 851-CC GT units
9130 | Lack of fuel: Physical failures of fuel supply or delivery/transportation of fuel | External | Economic | D1 | Forced - Immediate | 2014 | Gas | GG | 851 | CC GT units | MRO | Winter | 5680.45 | 103 | 1 | 1 | 9130-Lack of fuel: Physical failures of fuel supply or delivery/transportation of fuel | D1-Forced - Immediate | 851-CC GT units
9130 | Lack of fuel: Physical failures of fuel supply or delivery/transportation of fuel | External | Economic | D1 | Forced - Immediate | 2014 | Gas | GG | 851 | CC GT units | MRO | Winter | 6260 | 100 | 1 | 1 | 9130-Lack of fuel: Physical failures of fuel supply or delivery/transportation of fuel | D1-Forced - Immediate | 851-CC GT units
9130 | Lack of fuel: Physical failures of fuel supply or delivery/transportation of fuel | External | Economic | SF | Startup Failure | 2014 | Gas | GG | 851 | CC GT units | RFC | Winter | 149.9999 | 180 | 1 | 1 | 9130-Lack of fuel: Physical failures of fuel supply or delivery/transportation of fuel | SF-Startup Failure | 851-CC GT units
9130 | Lack of fuel: Physical failures of fuel supply or delivery/transportation of fuel | External | Economic | U1 | Forced - Immediate | 2014 | Gas | GG | 851 | CC GT units | TRE | Off-Peak | 436.9832 | 167 | 1 | 1 | 9130-Lack of fuel: Physical failures of fuel supply or delivery/transportation of fuel | U1-Forced - Immediate | 851-CC GT units
9130 | Lack of fuel: Physical failures of fuel supply or delivery/transportation of fuel | External | Economic | U1 | Forced - Immediate | 2014 | Gas | GG | 851 | CC GT units | WECC | Summer | 57.974 | 82.82 | 1 | 1 | 9130-Lack of fuel: Physical failures of fuel supply or delivery/transportation of fuel | U1-Forced - Immediate | 851-CC GT units
9130 | Lack of fuel: Physical failures of fuel supply or delivery/transportation of fuel | External | Economic | U1 | Forced - Immediate | 2014 | Gas | GG | 851 | CC GT units | SERC | Summer | 589.3 | 166 | 2 | 2 | 9130-Lack of fuel: Physical failures of fuel supply or delivery/transportation of fuel | U1-Forced - Immediate | 851-CC GT units
9130 | Lack of fuel: Physical failures of fuel supply or delivery/transportation of fuel | External | Economic | D1 | Forced - Immediate | 2014 | Gas | GG | 851 | CC GT units | WECC | Off-Peak | 6.6435 | 3.87 | 2 | 2 | 9130-Lack of fuel: Physical failures of fuel supply or delivery/transportation of fuel | D1-Forced - Immediate | 851-CC GT units
9130 | Lack of fuel: Physical failures of fuel supply or delivery/transportation of fuel | External | Economic | D1 | Forced - Immediate | 2014 | Gas | GG | 851 | CC GT units | RFC | Off-Peak | 12.45 | 16.6 | 2 | 2 | 9130-Lack of fuel: Physical failures of fuel supply or delivery/transportation of fuel | D1-Forced - Immediate | 851-CC GT units
9130 | Lack of fuel: Physical failures of fuel supply or delivery/transportation of fuel | External | Economic | D1 | Forced - Immediate | 2014 | Gas | GG | 851 | CC GT units | TRE | Winter | 95 | 47.5 | 1 | 1 | 9130-Lack of fuel: Physical failures of fuel supply or delivery/transportation of fuel | D1-Forced - Immediate | 851-CC GT units
9130 | Lack of fuel: Physical failures of fuel supply or delivery/transportation of fuel | External | Economic | D1 | Forced - Immediate | 2014 | Gas | GG | 851 | CC GT units | MRO | Winter | 1924 | 111 | 1 | 1 | 9130-Lack of fuel: Physical failures of fuel supply or delivery/transportation of fuel | D1-Forced - Immediate | 851-CC GT units
9130 | Lack of fuel: Physical failures of fuel supply or delivery/transportation of fuel | External | Economic | D1 | Forced - Immediate | 2014 | Gas | GG | 851 | CC GT units | MRO | Winter | 5404.7 | 98 | 1 | 1 | 9130-Lack of fuel: Physical failures of fuel supply or delivery/transportation of fuel | D1-Forced - Immediate | 851-CC GT units
9130 | Lack of fuel: Physical failures of fuel supply or delivery/transportation of fuel | External | Economic | SF | Startup Failure | 2014 | Gas | GG | 851 | CC GT units | WECC | Summer | 2.6832 | 161 | 1 | 3 | 9130-Lack of fuel: Physical failures of fuel supply or delivery/transportation of fuel | SF-Startup Failure | 851-CC GT units
9130 | Lack of fuel: Physical failures of fuel supply or delivery/transportation of fuel | External | Economic | U1 | Forced - Immediate | 2014 | Gas | GG | 851 | CC GT units | TRE | Off-Peak | 115.8666 | 158 | 1 | 1 | 9130-Lack of fuel: Physical failures of fuel supply or delivery/transportation of fuel | U1-Forced - Immediate | 851-CC GT units
9130 | Lack of fuel: Physical failures of fuel supply or delivery/transportation of fuel | External | Economic | U1 | Forced - Immediate | 2014 | Gas | GG | 851 | CC GT units | WECC | Off-Peak | 754 | 145 | 1 | 1 | 9130-Lack of fuel: Physical failures of fuel supply or delivery/transportation of fuel | U1-Forced - Immediate | 851-CC GT units
9130 | Lack of fuel: Physical failures of fuel supply or delivery/transportation of fuel | External | Economic | U1 | Forced - Immediate | 2014 | Gas | GG | 851 | CC GT units | TRE | Off-Peak | 7779.4166 | 167 | 2 | 2 | 9130-Lack of fuel: Physical failures of fuel supply or delivery/transportation of fuel | U1-Forced - Immediate | 851-CC GT units
9130 | Lack of fuel: Physical failures of fuel supply or delivery/transportation of fuel | External | Economic | U1 | Forced - Immediate | 2014 | Gas | GG | 851 | CC GT units | WECC | Winter | 719.1332 | 161 | 1 | 1 | 9130-Lack of fuel: Physical failures of fuel supply or delivery/transportation of fuel | U1-Forced - Immediate | 851-CC GT units
9130 | Lack of fuel: Physical failures of fuel supply or delivery/transportation of fuel | External | Economic | D1 | Forced - Immediate | 2014 | Gas | GG | 851 | CC GT units | MRO | Off-Peak | 20.5333 | 88 | 1 | 1 | 9130-Lack of fuel: Physical failures of fuel supply or delivery/transportation of fuel | D1-Forced - Immediate | 851-CC GT units
9130 | Lack of fuel: Physical failures of fuel supply or delivery/transportation of fuel | External | Economic | D1 | Forced - Immediate | 2014 | Gas | GG | 851 | CC GT units | NPCC | Off-Peak | 24.2833 | 47 | 1 | 1 | 9130-Lack of fuel: Physical failures of fuel supply or delivery/transportation of fuel | D1-Forced - Immediate | 851-CC GT units
9130 | Lack of fuel: Physical failures of fuel supply or delivery/transportation of fuel | External | Economic | D1 | Forced - Immediate | 2014 | Gas | GG | 851 | CC GT units | NPCC | Off-Peak | 83.2 | 64 | 1 | 1 | 9130-Lack of fuel: Physical failures of fuel supply or delivery/transportation of fuel | D1-Forced - Immediate | 851-CC GT units
9130 | Lack of fuel: Physical failures of fuel supply or delivery/transportation of fuel | External | Economic | D1 | Forced - Immediate | 2014 | Gas | GG | 851 | CC GT units | MRO | Off-Peak | 292 | 80 | 1 | 1 | 9130-Lack of fuel: Physical failures of fuel supply or delivery/transportation of fuel | D1-Forced - Immediate | 851-CC GT units
9130 | Lack of fuel: Physical failures of fuel supply or delivery/transportation of fuel | External | Economic | D1 | Forced - Immediate | 2014 | Gas | GG | 851 | CC GT units | MRO | Off-Peak | 5037.6166 | 109 | 1 | 1 | 9130-Lack of fuel: Physical failures of fuel supply or delivery/transportation of fuel | D1-Forced - Immediate | 851-CC GT units
9130 | Lack of fuel: Physical failures of fuel supply or delivery/transportation of fuel | External | Economic | D1 | Forced - Immediate | 2014 | Gas | GG | 851 | CC GT units | NPCC | Winter | 25.3166 | 49 | 1 | 1 | 9130-Lack of fuel: Physical failures of fuel supply or delivery/transportation of fuel | D1-Forced - Immediate | 851-CC GT units
9130 | Lack of fuel: Physical failures of fuel supply or delivery/transportation of fuel | External | Economic | D1 | Forced - Immediate | 2014 | Gas | GG | 851 | CC GT units | NPCC | Winter | 28 | 84 | 1 | 1 | 9130-Lack of fuel: Physical failures of fuel supply or delivery/transportation of fuel | D1-Forced - Immediate | 851-CC GT units
9130 | Lack of fuel: Physical failures of fuel supply or delivery/transportation of fuel | External | Economic | D1 | Forced - Immediate | 2014 | Gas | GG | 851 | CC GT units | RFC | Winter | 165.9867 | 23.6 | 1 | 1 | 9130-Lack of fuel: Physical failures of fuel supply or delivery/transportation of fuel | D1-Forced - Immediate | 851-CC GT units
9130 | Lack of fuel: Physical failures of fuel supply or delivery/transportation of fuel | External | Economic | U1 | Forced - Immediate | 2014 | Gas | GG | 851 | CC GT units | WECC | Off-Peak | 115.3832 | 161 | 1 | 1 | 9130-Lack of fuel: Physical failures of fuel supply or delivery/transportation of fuel | U1-Forced - Immediate | 851-CC GT units
9130 | Lack of fuel: Physical failures of fuel supply or delivery/transportation of fuel | External | Economic | U1 | Forced - Immediate | 2014 | Gas | GG | 851 | CC GT units | WECC | Off-Peak | 826.4666 | 161 | 1 | 1 | 9130-Lack of fuel: Physical failures of fuel supply or delivery/transportation of fuel | U1-Forced - Immediate | 851-CC GT units
9130 | Lack of fuel: Physical failures of fuel supply or delivery/transportation of fuel | External | Economic | D1 | Forced - Immediate | 2014 | Gas | GG | 851 | CC GT units | WECC | Off-Peak | 1.1935 | 0.93 | 1 | 1 | 9130-Lack of fuel: Physical failures of fuel supply or delivery/transportation of fuel | D1-Forced - Immediate | 851-CC GT units
9130 | Lack of fuel: Physical failures of fuel supply or delivery/transportation of fuel | External | Economic | D1 | Forced - Immediate | 2014 | Gas | GG | 851 | CC GT units | NPCC | Off-Peak | 2.55 | 17 | 1 | 1 | 9130-Lack of fuel: Physical failures of fuel supply or delivery/transportation of fuel | D1-Forced - Immediate | 851-CC GT units
9130 | Lack of fuel: Physical failures of fuel supply or delivery/transportation of fuel | External | Economic | D1 | Forced - Immediate | 2014 | Gas | GG | 851 | CC GT units | NPCC | Off-Peak | 4.4 | 12 | 1 | 1 | 9130-Lack of fuel: Physical failures of fuel supply or delivery/transportation of fuel | D1-Forced - Immediate | 851-CC GT units
9130 | Lack of fuel: Physical failures of fuel supply or delivery/transportation of fuel | External | Economic | D1 | Forced - Immediate | 2014 | Gas | GG | 851 | CC GT units | NPCC | Off-Peak | 4.55 | 13 | 1 | 1 | 9130-Lack of fuel: Physical failures of fuel supply or delivery/transportation of fuel | D1-Forced - Immediate | 851-CC GT units
9130 | Lack of fuel: Physical failures of fuel supply or delivery/transportation of fuel | External | Economic | D1 | Forced - Immediate | 2014 | Gas | GG | 851 | CC GT units | NPCC | Off-Peak | 22 | 55 | 1 | 1 | 9130-Lack of fuel: Physical failures of fuel supply or delivery/transportation of fuel | D1-Forced - Immediate | 851-CC GT units
9130 | Lack of fuel: Physical failures of fuel supply or delivery/transportation of fuel | External | Economic | D1 | Forced - Immediate | 2014 | Gas | GG | 851 | CC GT units | MRO | Off-Peak | 4483.0166 | 97 | 1 | 1 | 9130-Lack of fuel: Physical failures of fuel supply or delivery/transportation of fuel | D1-Forced - Immediate | 851-CC GT units
9130 | Lack of fuel: Physical failures of fuel supply or delivery/transportation of fuel | External | Economic | D1 | Forced - Immediate | 2014 | Gas | GG | 851 | CC GT units | SERC | Summer | 54.6667 | 20.5 | 2 | 2 | 9130-Lack of fuel: Physical failures of fuel supply or delivery/transportation of fuel | D1-Forced - Immediate | 851-CC GT units
9130 | Lack of fuel: Physical failures of fuel supply or delivery/transportation of fuel | External | Economic | D1 | Forced - Immediate | 2014 | Gas | GG | 851 | CC GT units | SERC | Summer | 110 | 20 | 1 | 1 | 9130-Lack of fuel: Physical failures of fuel supply or delivery/transportation of fuel | D1-Forced - Immediate | 851-CC GT units
9130 | Lack of fuel: Physical failures of fuel supply or delivery/transportation of fuel | External | Economic | D1 | Forced - Immediate | 2014 | Gas | GG | 851 | CC GT units | SERC | Summer | 154 | 28 | 1 | 1 | 9130-Lack of fuel: Physical failures of fuel supply or delivery/transportation of fuel | D1-Forced - Immediate | 851-CC GT units
9130 | Lack of fuel: Physical failures of fuel supply or delivery/transportation of fuel | External | Economic | D1 | Forced - Immediate | 2014 | Gas | GG | 851 | CC GT units | TRE | Winter | 94.14 | 47.07 | 1 | 1 | 9130-Lack of fuel: Physical failures of fuel supply or delivery/transportation of fuel | D1-Forced - Immediate | 851-CC GT units
9130 | Lack of fuel: Physical failures of fuel supply or delivery/transportation of fuel | External | Economic | D1 | Forced - Immediate | 2014 | Gas | GG | 851 | CC GT units | MRO | Winter | 733.05 | 81 | 1 | 1 | 9130-Lack of fuel: Physical failures of fuel supply or delivery/transportation of fuel | D1-Forced - Immediate | 851-CC GT units
9130 | Lack of fuel: Physical failures of fuel supply or delivery/transportation of fuel | External | Economic | U1 | Forced - Immediate | 2014 | Gas | GG | 851 | CC GT units | TRE | Off-Peak | 360.7666 | 158 | 1 | 1 | 9130-Lack of fuel: Physical failures of fuel supply or delivery/transportation of fuel | U1-Forced - Immediate | 851-CC GT units
9130 | Lack of fuel: Physical failures of fuel supply or delivery/transportation of fuel | External | Economic | U1 | Forced - Immediate | 2014 | Gas | GG | 851 | CC GT units | TRE | Off-Peak | 434.2 | 167 | 1 | 1 | 9130-Lack of fuel: Physical failures of fuel supply or delivery/transportation of fuel | U1-Forced - Immediate | 851-CC GT units
9130 | Lack of fuel: Physical failures of fuel supply or delivery/transportation of fuel | External | Economic | U1 | Forced - Immediate | 2014 | Gas | GG | 851 | CC GT units | TRE | Off-Peak | 477.9 | 162 | 1 | 1 | 9130-Lack of fuel: Physical failures of fuel supply or delivery/transportation of fuel | U1-Forced - Immediate | 851-CC GT units
9130 | Lack of fuel: Physical failures of fuel supply or delivery/transportation of fuel | External | Economic | U1 | Forced - Immediate | 2014 | Gas | GG | 851 | CC GT units | WECC | Off-Peak | 1432.9 | 161 | 1 | 1 | 9130-Lack of fuel: Physical failures of fuel supply or delivery/transportation of fuel | U1-Forced - Immediate | 851-CC GT units
9130 | Lack of fuel: Physical failures of fuel supply or delivery/transportation of fuel | External | Economic | U1 | Forced - Immediate | 2014 | Gas | GG | 851 | CC GT units | WECC | Summer | 5.3666 | 161 | 1 | 1 | 9130-Lack of fuel: Physical failures of fuel supply or delivery/transportation of fuel | U1-Forced - Immediate | 851-CC GT units
9130 | Lack of fuel: Physical failures of fuel supply or delivery/transportation of fuel | External | Economic | U1 | Forced - Immediate | 2014 | Gas | GG | 851 | CC GT units | TRE | Summer | 285 | 150 | 1 | 1 | 9130-Lack of fuel: Physical failures of fuel supply or delivery/transportation of fuel | U1-Forced - Immediate | 851-CC GT units
9130 | Lack of fuel: Physical failures of fuel supply or delivery/transportation of fuel | External | Economic | U1 | Forced - Immediate | 2014 | Gas | GG | 851 | CC GT units | SERC | Summer | 598.175 | 168.5 | 2 | 2 | 9130-Lack of fuel: Physical failures of fuel supply or delivery/transportation of fuel | U1-Forced - Immediate | 851-CC GT units
9130 | Lack of fuel: Physical failures of fuel supply or delivery/transportation of fuel | External | Economic | U1 | Forced - Immediate | 2014 | Gas | GG | 851 | CC GT units | SERC | Winter | 8666.2998 | 237 | 2 | 2 | 9130-Lack of fuel: Physical failures of fuel supply or delivery/transportation of fuel | U1-Forced - Immediate | 851-CC GT units
9130 | Lack of fuel: Physical failures of fuel supply or delivery/transportation of fuel | External | Economic | D1 | Forced - Immediate | 2014 | Gas | GG | 851 | CC GT units | WECC | Off-Peak | 2.4512 | 1.91 | 1 | 1 | 9130-Lack of fuel: Physical failures of fuel supply or delivery/transportation of fuel | D1-Forced - Immediate | 851-CC GT units
9130 | Lack of fuel: Physical failures of fuel supply or delivery/transportation of fuel | External | Economic | D1 | Forced - Immediate | 2014 | Gas | GG | 851 | CC GT units | MRO | Off-Peak | 60.6 | 36 | 1 | 1 | 9130-Lack of fuel: Physical failures of fuel supply or delivery/transportation of fuel | D1-Forced - Immediate | 851-CC GT units
9130 | Lack of fuel: Physical failures of fuel supply or delivery/transportation of fuel | External | Economic | D1 | Forced - Immediate | 2014 | Gas | GG | 851 | CC GT units | SERC | Summer | 121 | 22 | 1 | 1 | 9130-Lack of fuel: Physical failures of fuel supply or delivery/transportation of fuel | D1-Forced - Immediate | 851-CC GT units
9130 | Lack of fuel: Physical failures of fuel supply or delivery/transportation of fuel | External | Economic | D1 | Forced - Immediate | 2014 | Gas | GG | 851 | CC GT units | NPCC | Winter | 57.9833 | 49 | 1 | 1 | 9130-Lack of fuel: Physical failures of fuel supply or delivery/transportation of fuel | D1-Forced - Immediate | 851-CC GT units
9130 | Lack of fuel: Physical failures of fuel supply or delivery/transportation of fuel | External | Economic | D1 | Forced - Immediate | 2014 | Gas | GG | 851 | CC GT units | MRO | Winter | 5953.2166 | 109 | 1 | 1 | 9130-Lack of fuel: Physical failures of fuel supply or delivery/transportation of fuel | D1-Forced - Immediate | 851-CC GT units
9130 | Lack of fuel: Physical failures of fuel supply or delivery/transportation of fuel | External | Economic | U1 | Forced - Immediate | 2014 | Gas | GG | 851 | CC GT units | TRE | Off-Peak | 295.0332 | 167 | 1 | 1 | 9130-Lack of fuel: Physical failures of fuel supply or delivery/transportation of fuel | U1-Forced - Immediate | 851-CC GT units
9130 | Lack of fuel: Physical failures of fuel supply or delivery/transportation of fuel | External | Economic | U1 | Forced - Immediate | 2014 | Gas | GG | 851 | CC GT units | TRE | Off-Peak | 4008 | 167 | 2 | 2 | 9130-Lack of fuel: Physical failures of fuel supply or delivery/transportation of fuel | U1-Forced - Immediate | 851-CC GT units
9130 | Lack of fuel: Physical failures of fuel supply or delivery/transportation of fuel | External | Economic | U1 | Forced - Immediate | 2014 | Gas | GG | 851 | CC GT units | WECC | Summer | 821.1 | 161 | 1 | 1 | 9130-Lack of fuel: Physical failures of fuel supply or delivery/transportation of fuel | U1-Forced - Immediate | 851-CC GT units
9130 | Lack of fuel: Physical failures of fuel supply or delivery/transportation of fuel | External | Economic | U1 | Forced - Immediate | 2014 | Gas | GG | 851 | CC GT units | RFC | Winter | 1603.8 | 44 | 1 | 1 | 9130-Lack of fuel: Physical failures of fuel supply or delivery/transportation of fuel | U1-Forced - Immediate | 851-CC GT units
9130 | Lack of fuel: Physical failures of fuel supply or delivery/transportation of fuel | External | Economic | D1 | Forced - Immediate | 2014 | Gas | GG | 851 | CC GT units | WECC | Off-Peak | 0.94967 | 1.54 | 2 | 2 | 9130-Lack of fuel: Physical failures of fuel supply or delivery/transportation of fuel | D1-Forced - Immediate | 851-CC GT units
9130 | Lack of fuel: Physical failures of fuel supply or delivery/transportation of fuel | External | Economic | D1 | Forced - Immediate | 2014 | Gas | GG | 851 | CC GT units | NPCC | Off-Peak | 9.8666 | 37 | 1 | 1 | 9130-Lack of fuel: Physical failures of fuel supply or delivery/transportation of fuel | D1-Forced - Immediate | 851-CC GT units
9130 | Lack of fuel: Physical failures of fuel supply or delivery/transportation of fuel | External | Economic | D1 | Forced - Immediate | 2014 | Gas | GG | 851 | CC GT units | NPCC | Off-Peak | 12.2667 | 32 | 1 | 1 | 9130-Lack of fuel: Physical failures of fuel supply or delivery/transportation of fuel | D1-Forced - Immediate | 851-CC GT units
9130 | Lack of fuel: Physical failures of fuel supply or delivery/transportation of fuel | External | Economic | D1 | Forced - Immediate | 2014 | Gas | GG | 851 | CC GT units | MRO | Off-Peak | 106.05 | 63 | 1 | 1 | 9130-Lack of fuel: Physical failures of fuel supply or delivery/transportation of fuel | D1-Forced - Immediate | 851-CC GT units
9130 | Lack of fuel: Physical failures of fuel supply or delivery/transportation of fuel | External | Economic | D1 | Forced - Immediate | 2014 | Gas | GG | 851 | CC GT units | MRO | Off-Peak | 485.9333 | 74 | 1 | 1 | 9130-Lack of fuel: Physical failures of fuel supply or delivery/transportation of fuel | D1-Forced - Immediate | 851-CC GT units
9130 | Lack of fuel: Physical failures of fuel supply or delivery/transportation of fuel | External | Economic | D1 | Forced - Immediate | 2014 | Gas | GG | 851 | CC GT units | MRO | Off-Peak | 729.5833 | 85 | 1 | 1 | 9130-Lack of fuel: Physical failures of fuel supply or delivery/transportation of fuel | D1-Forced - Immediate | 851-CC GT units
9130 | Lack of fuel: Physical failures of fuel supply or delivery/transportation of fuel | External | Economic | D1 | Forced - Immediate | 2014 | Gas | GG | 851 | CC GT units | SERC | Summer | 42.6667 | 16 | 2 | 2 | 9130-Lack of fuel: Physical failures of fuel supply or delivery/transportation of fuel | D1-Forced - Immediate | 851-CC GT units
9130 | Lack of fuel: Physical failures of fuel supply or delivery/transportation of fuel | External | Economic | D1 | Forced - Immediate | 2014 | Gas | GG | 851 | CC GT units | NPCC | Winter | 9.5833 | 25 | 1 | 1 | 9130-Lack of fuel: Physical failures of fuel supply or delivery/transportation of fuel | D1-Forced - Immediate | 851-CC GT units
9130 | Lack of fuel: Physical failures of fuel supply or delivery/transportation of fuel | External | Economic | D1 | Forced - Immediate | 2014 | Gas | GG | 851 | CC GT units | NPCC | Winter | 353.0999 | 99 | 1 | 1 | 9130-Lack of fuel: Physical failures of fuel supply or delivery/transportation of fuel | D1-Forced - Immediate | 851-CC GT units
9130 | Lack of fuel: Physical failures of fuel supply or delivery/transportation of fuel | External | Economic | U1 | Forced - Immediate | 2014 | Gas | GG | 851 | CC GT units | WECC | Off-Peak | 120.75 | 161 | 1 | 1 | 9130-Lack of fuel: Physical failures of fuel supply or delivery/transportation of fuel | U1-Forced - Immediate | 851-CC GT units
9130 | Lack of fuel: Physical failures of fuel supply or delivery/transportation of fuel | External | Economic | U1 | Forced - Immediate | 2014 | Gas | GG | 851 | CC GT units | TRE | Off-Peak | 1167.3333 | 85 | 1 | 1 | 9130-Lack of fuel: Physical failures of fuel supply or delivery/transportation of fuel | U1-Forced - Immediate | 851-CC GT units
9130 | Lack of fuel: Physical failures of fuel supply or delivery/transportation of fuel | External | Economic | U1 | Forced - Immediate | 2014 | Gas | GG | 851 | CC GT units | WECC | Summer | 56.9463 | 79.46 | 1 | 1 | 9130-Lack of fuel: Physical failures of fuel supply or delivery/transportation of fuel | U1-Forced - Immediate | 851-CC GT units
9130 | Lack of fuel: Physical failures of fuel supply or delivery/transportation of fuel | External | Economic | U1 | Forced - Immediate | 2014 | Gas | GG | 851 | CC GT units | WECC | Summer | 219.1 | 156.5 | 1 | 1 | 9130-Lack of fuel: Physical failures of fuel supply or delivery/transportation of fuel | U1-Forced - Immediate | 851-CC GT units
9130 | Lack of fuel: Physical failures of fuel supply or delivery/transportation of fuel | External | Economic | U1 | Forced - Immediate | 2014 | Gas | GG | 851 | CC GT units | RFC | Summer | 1059.3 | 160.5 | 2 | 2 | 9130-Lack of fuel: Physical failures of fuel supply or delivery/transportation of fuel | U1-Forced - Immediate | 851-CC GT units
9130 | Lack of fuel: Physical failures of fuel supply or delivery/transportation of fuel | External | Economic | U1 | Forced - Immediate | 2014 | Gas | GG | 851 | CC GT units | SERC | Winter | 49.9999 | 75 | 1 | 1 | 9130-Lack of fuel: Physical failures of fuel supply or delivery/transportation of fuel | U1-Forced - Immediate | 851-CC GT units
9130 | Lack of fuel: Physical failures of fuel supply or delivery/transportation of fuel | External | Economic | U1 | Forced - Immediate | 2014 | Gas | GG | 851 | CC GT units | NPCC | Winter | 2739.1333 | 181 | 1 | 1 | 9130-Lack of fuel: Physical failures of fuel supply or delivery/transportation of fuel | U1-Forced - Immediate | 851-CC GT units
9130 | Lack of fuel: Physical failures of fuel supply or delivery/transportation of fuel | External | Economic | D1 | Forced - Immediate | 2014 | Gas | GG | 852 | CC steam units | SERC | Summer | 287.9999 | 108 | 1 | 1 | 9130-Lack of fuel: Physical failures of fuel supply or delivery/transportation of fuel | D1-Forced - Immediate | 852-CC steam units
9130 | Lack of fuel: Physical failures of fuel supply or delivery/transportation of fuel | External | Economic | D1 | Forced - Immediate | 2014 | Waste Heat | WH | 852 | CC steam units | NPCC | Off-Peak | 5.3667 | 14 | 1 | 1 | 9130-Lack of fuel: Physical failures of fuel supply or delivery/transportation of fuel | D1-Forced - Immediate | 852-CC steam units
9130 | Lack of fuel: Physical failures of fuel supply or delivery/transportation of fuel | External | Economic | D1 | Forced - Immediate | 2014 | Waste Heat | WH | 852 | CC steam units | RFC | Off-Peak | 47.1 | 62.8 | 1 | 1 | 9130-Lack of fuel: Physical failures of fuel supply or delivery/transportation of fuel | D1-Forced - Immediate | 852-CC steam units
9130 | Lack of fuel: Physical failures of fuel supply or delivery/transportation of fuel | External | Economic | D1 | Forced - Immediate | 2014 | Waste Heat | WH | 852 | CC steam units | WECC | Summer | 16.6833 | 71.5 | 1 | 1 | 9130-Lack of fuel: Physical failures of fuel supply or delivery/transportation of fuel | D1-Forced - Immediate | 852-CC steam units
9130 | Lack of fuel: Physical failures of fuel supply or delivery/transportation of fuel | External | Economic | D1 | Forced - Immediate | 2014 | Waste Heat | WH | 852 | CC steam units | WECC | Summer | 191.1583 | 101.5 | 1 | 1 | 9130-Lack of fuel: Physical failures of fuel supply or delivery/transportation of fuel | D1-Forced - Immediate | 852-CC steam units
9130 | Lack of fuel: Physical failures of fuel supply or delivery/transportation of fuel | External | Economic | D1 | Forced - Immediate | 2014 | Waste Heat | WH | 852 | CC steam units | WECC | Summer | 206.275 | 111.5 | 1 | 1 | 9130-Lack of fuel: Physical failures of fuel supply or delivery/transportation of fuel | D1-Forced - Immediate | 852-CC steam units
9130 | Lack of fuel: Physical failures of fuel supply or delivery/transportation of fuel | External | Economic | D1 | Forced - Immediate | 2014 | Waste Heat | WH | 852 | CC steam units | NPCC | Winter | 8.3333 | 25 | 1 | 1 | 9130-Lack of fuel: Physical failures of fuel supply or delivery/transportation of fuel | D1-Forced - Immediate | 852-CC steam units
9130 | Lack of fuel: Physical failures of fuel supply or delivery/transportation of fuel | External | Economic | D1 | Forced - Immediate | 2014 | Waste Heat | WH | 852 | CC steam units | RFC | Winter | 158.3333 | 95 | 1 | 1 | 9130-Lack of fuel: Physical failures of fuel supply or delivery/transportation of fuel | D1-Forced - Immediate | 852-CC steam units
9130 | Lack of fuel: Physical failures of fuel supply or delivery/transportation of fuel | External | Economic | U1 | Forced - Immediate | 2014 | Waste Heat | WH | 852 | CC steam units | TRE | Off-Peak | 260.0666 | 83 | 1 | 1 | 9130-Lack of fuel: Physical failures of fuel supply or delivery/transportation of fuel | U1-Forced - Immediate | 852-CC steam units
9130 | Lack of fuel: Physical failures of fuel supply or delivery/transportation of fuel | External | Economic | U1 | Forced - Immediate | 2014 | Waste Heat | WH | 852 | CC steam units | WECC | Off-Peak | 1582.4999 | 225 | 1 | 1 | 9130-Lack of fuel: Physical failures of fuel supply or delivery/transportation of fuel | U1-Forced - Immediate | 852-CC steam units
9130 | Lack of fuel: Physical failures of fuel supply or delivery/transportation of fuel | External | Economic | D1 | Forced - Immediate | 2014 | Waste Heat | WH | 852 | CC steam units | NPCC | Off-Peak | 1.2 | 8 | 1 | 1 | 9130-Lack of fuel: Physical failures of fuel supply or delivery/transportation of fuel | D1-Forced - Immediate | 852-CC steam units
9130 | Lack of fuel: Physical failures of fuel supply or delivery/transportation of fuel | External | Economic | D1 | Forced - Immediate | 2014 | Waste Heat | WH | 852 | CC steam units | NPCC | Off-Peak | 2.5667 | 7 | 1 | 1 | 9130-Lack of fuel: Physical failures of fuel supply or delivery/transportation of fuel | D1-Forced - Immediate | 852-CC steam units
9130 | Lack of fuel: Physical failures of fuel supply or delivery/transportation of fuel | External | Economic | D1 | Forced - Immediate | 2014 | Waste Heat | WH | 852 | CC steam units | MRO | Off-Peak | 2.8333 | 85 | 1 | 1 | 9130-Lack of fuel: Physical failures of fuel supply or delivery/transportation of fuel | D1-Forced - Immediate | 852-CC steam units
9130 | Lack of fuel: Physical failures of fuel supply or delivery/transportation of fuel | External | Economic | D1 | Forced - Immediate | 2014 | Waste Heat | WH | 852 | CC steam units | NPCC | Off-Peak | 4 | 15 | 1 | 1 | 9130-Lack of fuel: Physical failures of fuel supply or delivery/transportation of fuel | D1-Forced - Immediate | 852-CC steam units
9130 | Lack of fuel: Physical failures of fuel supply or delivery/transportation of fuel | External | Economic | D1 | Forced - Immediate | 2014 | Waste Heat | WH | 852 | CC steam units | WECC | Off-Peak | 21.6608 | 15.29 | 1 | 1 | 9130-Lack of fuel: Physical failures of fuel supply or delivery/transportation of fuel | D1-Forced - Immediate | 852-CC steam units
9130 | Lack of fuel: Physical failures of fuel supply or delivery/transportation of fuel | External | Economic | D1 | Forced - Immediate | 2014 | Waste Heat | WH | 852 | CC steam units | MRO | Off-Peak | 1753.3333 | 80 | 1 | 1 | 9130-Lack of fuel: Physical failures of fuel supply or delivery/transportation of fuel | D1-Forced - Immediate | 852-CC steam units
9130 | Lack of fuel: Physical failures of fuel supply or delivery/transportation of fuel | External | Economic | D1 | Forced - Immediate | 2014 | Waste Heat | WH | 852 | CC steam units | WECC | Summer | 45.75 | 91.5 | 1 | 1 | 9130-Lack of fuel: Physical failures of fuel supply or delivery/transportation of fuel | D1-Forced - Immediate | 852-CC steam units
9130 | Lack of fuel: Physical failures of fuel supply or delivery/transportation of fuel | External | Economic | D1 | Forced - Immediate | 2014 | Waste Heat | WH | 852 | CC steam units | NPCC | Winter | 21.3 | 18 | 1 | 1 | 9130-Lack of fuel: Physical failures of fuel supply or delivery/transportation of fuel | D1-Forced - Immediate | 852-CC steam units
9130 | Lack of fuel: Physical failures of fuel supply or delivery/transportation of fuel | External | Economic | D1 | Forced - Immediate | 2014 | Waste Heat | WH | 852 | CC steam units | RFC | Winter | 262.6666 | 80 | 2 | 2 | 9130-Lack of fuel: Physical failures of fuel supply or delivery/transportation of fuel | D1-Forced - Immediate | 852-CC steam units
9130 | Lack of fuel: Physical failures of fuel supply or delivery/transportation of fuel | External | Economic | D1 | Forced - Immediate | 2014 | Waste Heat | WH | 852 | CC steam units | TRE | Winter | 1173.4333 | 94 | 1 | 1 | 9130-Lack of fuel: Physical failures of fuel supply or delivery/transportation of fuel | D1-Forced - Immediate | 852-CC steam units
9130 | Lack of fuel: Physical failures of fuel supply or delivery/transportation of fuel | External | Economic | D1 | Forced - Immediate | 2014 | Waste Heat | WH | 852 | CC steam units | RFC | Winter | 1335.6 | 72 | 1 | 1 | 9130-Lack of fuel: Physical failures of fuel supply or delivery/transportation of fuel | D1-Forced - Immediate | 852-CC steam units
9130 | Lack of fuel: Physical failures of fuel supply or delivery/transportation of fuel | External | Economic | U1 | Forced - Immediate | 2014 | Gas | GG | 852 | CC steam units | SERC | Winter | 9543.8998 | 261 | 1 | 1 | 9130-Lack of fuel: Physical failures of fuel supply or delivery/transportation of fuel | U1-Forced - Immediate | 852-CC steam units
9130 | Lack of fuel: Physical failures of fuel supply or delivery/transportation of fuel | External | Economic | U1 | Forced - Immediate | 2014 | Waste Heat | WH | 852 | CC steam units | TRE | Off-Peak | 700.35 | 203 | 1 | 1 | 9130-Lack of fuel: Physical failures of fuel supply or delivery/transportation of fuel | U1-Forced - Immediate | 852-CC steam units
9130 | Lack of fuel: Physical failures of fuel supply or delivery/transportation of fuel | External | Economic | D1 | Forced - Immediate | 2014 | Waste Heat | WH | 852 | CC steam units | NPCC | Off-Peak | 9.3 | 18 | 1 | 1 | 9130-Lack of fuel: Physical failures of fuel supply or delivery/transportation of fuel | D1-Forced - Immediate | 852-CC steam units
9130 | Lack of fuel: Physical failures of fuel supply or delivery/transportation of fuel | External | Economic | D1 | Forced - Immediate | 2014 | Waste Heat | WH | 852 | CC steam units | WECC | Off-Peak | 12.4868 | 15.29 | 1 | 1 | 9130-Lack of fuel: Physical failures of fuel supply or delivery/transportation of fuel | D1-Forced - Immediate | 852-CC steam units
9130 | Lack of fuel: Physical failures of fuel supply or delivery/transportation of fuel | External | Economic | D1 | Forced - Immediate | 2014 | Waste Heat | WH | 852 | CC steam units | SERC | Off-Peak | 385.3333 | 80 | 2 | 2 | 9130-Lack of fuel: Physical failures of fuel supply or delivery/transportation of fuel | D1-Forced - Immediate | 852-CC steam units
9130 | Lack of fuel: Physical failures of fuel supply or delivery/transportation of fuel | External | Economic | D1 | Forced - Immediate | 2014 | Waste Heat | WH | 852 | CC steam units | MRO | Off-Peak | 901.25 | 105 | 1 | 1 | 9130-Lack of fuel: Physical failures of fuel supply or delivery/transportation of fuel | D1-Forced - Immediate | 852-CC steam units
9130 | Lack of fuel: Physical failures of fuel supply or delivery/transportation of fuel | External | Economic | D1 | Forced - Immediate | 2014 | Waste Heat | WH | 852 | CC steam units | WECC | Summer | 83.025 | 121.5 | 1 | 1 | 9130-Lack of fuel: Physical failures of fuel supply or delivery/transportation of fuel | D1-Forced - Immediate | 852-CC steam units
9130 | Lack of fuel: Physical failures of fuel supply or delivery/transportation of fuel | External | Economic | D1 | Forced - Immediate | 2014 | Waste Heat | WH | 852 | CC steam units | RFC | Winter | 1247.6099 | 163.8 | 1 | 1 | 9130-Lack of fuel: Physical failures of fuel supply or delivery/transportation of fuel | D1-Forced - Immediate | 852-CC steam units
9130 | Lack of fuel: Physical failures of fuel supply or delivery/transportation of fuel | External | Economic | U1 | Forced - Immediate | 2014 | Gas | GG | 852 | CC steam units | TRE | Off-Peak | 15605.4166 | 335 | 1 | 1 | 9130-Lack of fuel: Physical failures of fuel supply or delivery/transportation of fuel | U1-Forced - Immediate | 852-CC steam units
9130 | Lack of fuel: Physical failures of fuel supply or delivery/transportation of fuel | External | Economic | U1 | Forced - Immediate | 2014 | Gas | GG | 852 | CC steam units | SERC | Summer | 1022.4 | 288 | 2 | 2 | 9130-Lack of fuel: Physical failures of fuel supply or delivery/transportation of fuel | U1-Forced - Immediate | 852-CC steam units
9130 | Lack of fuel: Physical failures of fuel supply or delivery/transportation of fuel | External | Economic | D1 | Forced - Immediate | 2014 | Waste Heat | WH | 852 | CC steam units | WECC | Off-Peak | 6.5565 | 14.57 | 1 | 1 | 9130-Lack of fuel: Physical failures of fuel supply or delivery/transportation of fuel | D1-Forced - Immediate | 852-CC steam units
9130 | Lack of fuel: Physical failures of fuel supply or delivery/transportation of fuel | External | Economic | D1 | Forced - Immediate | 2014 | Waste Heat | WH | 852 | CC steam units | NPCC | Off-Peak | 8.4 | 21 | 1 | 1 | 9130-Lack of fuel: Physical failures of fuel supply or delivery/transportation of fuel | D1-Forced - Immediate | 852-CC steam units
9130 | Lack of fuel: Physical failures of fuel supply or delivery/transportation of fuel | External | Economic | D1 | Forced - Immediate | 2014 | Waste Heat | WH | 852 | CC steam units | TRE | Off-Peak | 74.8 | 102 | 1 | 1 | 9130-Lack of fuel: Physical failures of fuel supply or delivery/transportation of fuel | D1-Forced - Immediate | 852-CC steam units
9130 | Lack of fuel: Physical failures of fuel supply or delivery/transportation of fuel | External | Economic | D1 | Forced - Immediate | 2014 | Waste Heat | WH | 852 | CC steam units | MRO | Off-Peak | 2028.6666 | 136 | 1 | 1 | 9130-Lack of fuel: Physical failures of fuel supply or delivery/transportation of fuel | D1-Forced - Immediate | 852-CC steam units
9130 | Lack of fuel: Physical failures of fuel supply or delivery/transportation of fuel | External | Economic | D1 | Forced - Immediate | 2014 | Waste Heat | WH | 852 | CC steam units | TRE | Winter | 779.65 | 93 | 1 | 1 | 9130-Lack of fuel: Physical failures of fuel supply or delivery/transportation of fuel | D1-Forced - Immediate | 852-CC steam units
9130 | Lack of fuel: Physical failures of fuel supply or delivery/transportation of fuel | External | Economic | U1 | Forced - Immediate | 2014 | Waste Heat | WH | 852 | CC steam units | SERC | Off-Peak | 273.0666 | 128 | 1 | 1 | 9130-Lack of fuel: Physical failures of fuel supply or delivery/transportation of fuel | U1-Forced - Immediate | 852-CC steam units
9130 | Lack of fuel: Physical failures of fuel supply or delivery/transportation of fuel | External | Economic | U1 | Forced - Immediate | 2014 | Waste Heat | WH | 852 | CC steam units | TRE | Off-Peak | 680.05 | 203 | 1 | 1 | 9130-Lack of fuel: Physical failures of fuel supply or delivery/transportation of fuel | U1-Forced - Immediate | 852-CC steam units
9130 | Lack of fuel: Physical failures of fuel supply or delivery/transportation of fuel | External | Economic | U1 | Forced - Immediate | 2014 | Waste Heat | WH | 852 | CC steam units | SERC | Winter | 22.8 | 38 | 1 | 1 | 9130-Lack of fuel: Physical failures of fuel supply or delivery/transportation of fuel | U1-Forced - Immediate | 852-CC steam units
9130 | Lack of fuel: Physical failures of fuel supply or delivery/transportation of fuel | External | Economic | D1 | Forced - Immediate | 2014 | Waste Heat | WH | 852 | CC steam units | NPCC | Off-Peak | 2.45 | 7 | 1 | 1 | 9130-Lack of fuel: Physical failures of fuel supply or delivery/transportation of fuel | D1-Forced - Immediate | 852-CC steam units
9130 | Lack of fuel: Physical failures of fuel supply or delivery/transportation of fuel | External | Economic | D1 | Forced - Immediate | 2014 | Waste Heat | WH | 852 | CC steam units | NPCC | Off-Peak | 4.95 | 11 | 1 | 1 | 9130-Lack of fuel: Physical failures of fuel supply or delivery/transportation of fuel | D1-Forced - Immediate | 852-CC steam units
9130 | Lack of fuel: Physical failures of fuel supply or delivery/transportation of fuel | External | Economic | D1 | Forced - Immediate | 2014 | Waste Heat | WH | 852 | CC steam units | WECC | Off-Peak | 26.226 | 14.57 | 1 | 1 | 9130-Lack of fuel: Physical failures of fuel supply or delivery/transportation of fuel | D1-Forced - Immediate | 852-CC steam units
9130 | Lack of fuel: Physical failures of fuel supply or delivery/transportation of fuel | External | Economic | D1 | Forced - Immediate | 2014 | Waste Heat | WH | 852 | CC steam units | WECC | Off-Peak | 95.55 | 31.5 | 1 | 1 | 9130-Lack of fuel: Physical failures of fuel supply or delivery/transportation of fuel | D1-Forced - Immediate | 852-CC steam units
9130 | Lack of fuel: Physical failures of fuel supply or delivery/transportation of fuel | External | Economic | D1 | Forced - Immediate | 2014 | Waste Heat | WH | 852 | CC steam units | MRO | Off-Peak | 689.4999 | 105 | 1 | 1 | 9130-Lack of fuel: Physical failures of fuel supply or delivery/transportation of fuel | D1-Forced - Immediate | 852-CC steam units
9130 | Lack of fuel: Physical failures of fuel supply or delivery/transportation of fuel | External | Economic | D1 | Forced - Immediate | 2014 | Waste Heat | WH | 852 | CC steam units | WECC | Summer | 77.25 | 51.5 | 1 | 1 | 9130-Lack of fuel: Physical failures of fuel supply or delivery/transportation of fuel | D1-Forced - Immediate | 852-CC steam units
9130 | Lack of fuel: Physical failures of fuel supply or delivery/transportation of fuel | External | Economic | D1 | Forced - Immediate | 2014 | Waste Heat | WH | 852 | CC steam units | NPCC | Winter | 7.3333 | 20 | 1 | 1 | 9130-Lack of fuel: Physical failures of fuel supply or delivery/transportation of fuel | D1-Forced - Immediate | 852-CC steam units
9130 | Lack of fuel: Physical failures of fuel supply or delivery/transportation of fuel | External | Economic | D1 | Forced - Immediate | 2014 | Waste Heat | WH | 852 | CC steam units | NPCC | Winter | 13.3333 | 25 | 1 | 1 | 9130-Lack of fuel: Physical failures of fuel supply or delivery/transportation of fuel | D1-Forced - Immediate | 852-CC steam units
9130 | Lack of fuel: Physical failures of fuel supply or delivery/transportation of fuel | External | Economic | D1 | Forced - Immediate | 2014 | Waste Heat | WH | 852 | CC steam units | WECC | Winter | 81.7 | 21.5 | 1 | 1 | 9130-Lack of fuel: Physical failures of fuel supply or delivery/transportation of fuel | D1-Forced - Immediate | 852-CC steam units
9130 | Lack of fuel: Physical failures of fuel supply or delivery/transportation of fuel | External | Economic | D1 | Forced - Immediate | 2014 | Waste Heat | WH | 852 | CC steam units | RFC | Winter | 765 | 68 | 1 | 1 | 9130-Lack of fuel: Physical failures of fuel supply or delivery/transportation of fuel | D1-Forced - Immediate | 852-CC steam units
9130 | Lack of fuel: Physical failures of fuel supply or delivery/transportation of fuel | External | Economic | D1 | Forced - Immediate | 2014 | Waste Heat | WH | 852 | CC steam units | MRO | Winter | 7059.2 | 128 | 1 | 1 | 9130-Lack of fuel: Physical failures of fuel supply or delivery/transportation of fuel | D1-Forced - Immediate | 852-CC steam units
9130 | Lack of fuel: Physical failures of fuel supply or delivery/transportation of fuel | External | Economic | U1 | Forced - Immediate | 2014 | Gas | GG | 852 | CC steam units | TRE | Off-Peak | 8040 | 335 | 1 | 1 | 9130-Lack of fuel: Physical failures of fuel supply or delivery/transportation of fuel | U1-Forced - Immediate | 852-CC steam units
9130 | Lack of fuel: Physical failures of fuel supply or delivery/transportation of fuel | External | Economic | U1 | Forced - Immediate | 2014 | Waste Heat | WH | 852 | CC steam units | TRE | Off-Peak | 545 | 218 | 1 | 1 | 9130-Lack of fuel: Physical failures of fuel supply or delivery/transportation of fuel | U1-Forced - Immediate | 852-CC steam units
9130 | Lack of fuel: Physical failures of fuel supply or delivery/transportation of fuel | External | Economic | U1 | Forced - Immediate | 2014 | Waste Heat | WH | 852 | CC steam units | RFC | Summer | 1643.4 | 249 | 1 | 1 | 9130-Lack of fuel: Physical failures of fuel supply or delivery/transportation of fuel | U1-Forced - Immediate | 852-CC steam units
9130 | Lack of fuel: Physical failures of fuel supply or delivery/transportation of fuel | External | Economic | D1 | Forced - Immediate | 2014 | Gas | GG | 852 | CC steam units | SERC | Summer | 290.6666 | 109 | 1 | 1 | 9130-Lack of fuel: Physical failures of fuel supply or delivery/transportation of fuel | D1-Forced - Immediate | 852-CC steam units
9130 | Lack of fuel: Physical failures of fuel supply or delivery/transportation of fuel | External | Economic | D1 | Forced - Immediate | 2014 | Waste Heat | WH | 852 | CC steam units | NPCC | Off-Peak | 5.75 | 15 | 1 | 1 | 9130-Lack of fuel: Physical failures of fuel supply or delivery/transportation of fuel | D1-Forced - Immediate | 852-CC steam units
9130 | Lack of fuel: Physical failures of fuel supply or delivery/transportation of fuel | External | Economic | D1 | Forced - Immediate | 2014 | Waste Heat | WH | 852 | CC steam units | NPCC | Off-Peak | 28.6 | 22 | 1 | 1 | 9130-Lack of fuel: Physical failures of fuel supply or delivery/transportation of fuel | D1-Forced - Immediate | 852-CC steam units
9130 | Lack of fuel: Physical failures of fuel supply or delivery/transportation of fuel | External | Economic | D1 | Forced - Immediate | 2014 | Waste Heat | WH | 852 | CC steam units | WECC | Off-Peak | 28.6543 | 14.57 | 1 | 1 | 9130-Lack of fuel: Physical failures of fuel supply or delivery/transportation of fuel | D1-Forced - Immediate | 852-CC steam units
9130 | Lack of fuel: Physical failures of fuel supply or delivery/transportation of fuel | External | Economic | D1 | Forced - Immediate | 2014 | Waste Heat | WH | 852 | CC steam units | MRO | Off-Peak | 131.3 | 78 | 1 | 1 | 9130-Lack of fuel: Physical failures of fuel supply or delivery/transportation of fuel | D1-Forced - Immediate | 852-CC steam units
9130 | Lack of fuel: Physical failures of fuel supply or delivery/transportation of fuel | External | Economic | D1 | Forced - Immediate | 2014 | Waste Heat | WH | 852 | CC steam units | TRE | Off-Peak | 303.85 | 103 | 1 | 1 | 9130-Lack of fuel: Physical failures of fuel supply or delivery/transportation of fuel | D1-Forced - Immediate | 852-CC steam units
9130 | Lack of fuel: Physical failures of fuel supply or delivery/transportation of fuel | External | Economic | D1 | Forced - Immediate | 2014 | Waste Heat | WH | 852 | CC steam units | MRO | Off-Peak | 412.45 | 113 | 1 | 1 | 9130-Lack of fuel: Physical failures of fuel supply or delivery/transportation of fuel | D1-Forced - Immediate | 852-CC steam units
9130 | Lack of fuel: Physical failures of fuel supply or delivery/transportation of fuel | External | Economic | D1 | Forced - Immediate | 2014 | Waste Heat | WH | 852 | CC steam units | WECC | Summer | 66.5583 | 81.5 | 1 | 1 | 9130-Lack of fuel: Physical failures of fuel supply or delivery/transportation of fuel | D1-Forced - Immediate | 852-CC steam units
9130 | Lack of fuel: Physical failures of fuel supply or delivery/transportation of fuel | External | Economic | D1 | Forced - Immediate | 2014 | Waste Heat | WH | 852 | CC steam units | WECC | Summer | 104.2667 | 11.5 | 1 | 1 | 9130-Lack of fuel: Physical failures of fuel supply or delivery/transportation of fuel | D1-Forced - Immediate | 852-CC steam units
9130 | Lack of fuel: Physical failures of fuel supply or delivery/transportation of fuel | External | Economic | D1 | Forced - Immediate | 2014 | Waste Heat | WH | 852 | CC steam units | WECC | Summer | 198.45 | 121.5 | 1 | 1 | 9130-Lack of fuel: Physical failures of fuel supply or delivery/transportation of fuel | D1-Forced - Immediate | 852-CC steam units
9130 | Lack of fuel: Physical failures of fuel supply or delivery/transportation of fuel | External | Economic | D1 | Forced - Immediate | 2014 | Waste Heat | WH | 852 | CC steam units | WECC | Summer | 295.1795 | 61.71 | 1 | 1 | 9130-Lack of fuel: Physical failures of fuel supply or delivery/transportation of fuel | D1-Forced - Immediate | 852-CC steam units
9130 | Lack of fuel: Physical failures of fuel supply or delivery/transportation of fuel | External | Economic | D1 | Forced - Immediate | 2014 | Waste Heat | WH | 852 | CC steam units | WECC | Summer | 1442.925 | 181.5 | 1 | 1 | 9130-Lack of fuel: Physical failures of fuel supply or delivery/transportation of fuel | D1-Forced - Immediate | 852-CC steam units
9130 | Lack of fuel: Physical failures of fuel supply or delivery/transportation of fuel | External | Economic | D1 | Forced - Immediate | 2014 | Waste Heat | WH | 852 | CC steam units | MRO | Winter | 950.25 | 105 | 1 | 1 | 9130-Lack of fuel: Physical failures of fuel supply or delivery/transportation of fuel | D1-Forced - Immediate | 852-CC steam units
9130 | Lack of fuel: Physical failures of fuel supply or delivery/transportation of fuel | External | Economic | D1 | Forced - Immediate | 2014 | Waste Heat | WH | 852 | CC steam units | MRO | Winter | 3233.5166 | 131 | 1 | 1 | 9130-Lack of fuel: Physical failures of fuel supply or delivery/transportation of fuel | D1-Forced - Immediate | 852-CC steam units
9130 | Lack of fuel: Physical failures of fuel supply or delivery/transportation of fuel | External | Economic | D1 | Forced - Immediate | 2014 | Waste Heat | WH | 852 | CC steam units | MRO | Winter | 7427.8666 | 136 | 1 | 1 | 9130-Lack of fuel: Physical failures of fuel supply or delivery/transportation of fuel | D1-Forced - Immediate | 852-CC steam units
9130 | Lack of fuel: Physical failures of fuel supply or delivery/transportation of fuel | External | Economic | U1 | Forced - Immediate | 2014 | Waste Heat | WH | 852 | CC steam units | TRE | Off-Peak | 615.7666 | 203 | 1 | 1 | 9130-Lack of fuel: Physical failures of fuel supply or delivery/transportation of fuel | U1-Forced - Immediate | 852-CC steam units
9130 | Lack of fuel: Physical failures of fuel supply or delivery/transportation of fuel | External | Economic | U1 | Forced - Immediate | 2014 | Waste Heat | WH | 852 | CC steam units | WECC | Summer | 427.55 | 251.5 | 1 | 1 | 9130-Lack of fuel: Physical failures of fuel supply or delivery/transportation of fuel | U1-Forced - Immediate | 852-CC steam units
9130 | Lack of fuel: Physical failures of fuel supply or delivery/transportation of fuel | External | Economic | D1 | Forced - Immediate | 2014 | Waste Heat | WH | 852 | CC steam units | WECC | Off-Peak | 623 | 140 | 1 | 1 | 9130-Lack of fuel: Physical failures of fuel supply or delivery/transportation of fuel | D1-Forced - Immediate | 852-CC steam units
9130 | Lack of fuel: Physical failures of fuel supply or delivery/transportation of fuel | External | Economic | D1 | Forced - Immediate | 2014 | Waste Heat | WH | 852 | CC steam units | MRO | Off-Peak | 4884 | 80 | 1 | 1 | 9130-Lack of fuel: Physical failures of fuel supply or delivery/transportation of fuel | D1-Forced - Immediate | 852-CC steam units
9130 | Lack of fuel: Physical failures of fuel supply or delivery/transportation of fuel | External | Economic | D1 | Forced - Immediate | 2014 | Waste Heat | WH | 852 | CC steam units | MRO | Off-Peak | 6285.4666 | 136 | 1 | 1 | 9130-Lack of fuel: Physical failures of fuel supply or delivery/transportation of fuel | D1-Forced - Immediate | 852-CC steam units
9130 | Lack of fuel: Physical failures of fuel supply or delivery/transportation of fuel | External | Economic | D1 | Forced - Immediate | 2014 | Waste Heat | WH | 852 | CC steam units | NPCC | Winter | 9.3 | 18 | 1 | 1 | 9130-Lack of fuel: Physical failures of fuel supply or delivery/transportation of fuel | D1-Forced - Immediate | 852-CC steam units
9130 | Lack of fuel: Physical failures of fuel supply or delivery/transportation of fuel | External | Economic | D1 | Forced - Immediate | 2014 | Waste Heat | WH | 852 | CC steam units | TRE | Winter | 214.88 | 107.44 | 1 | 1 | 9130-Lack of fuel: Physical failures of fuel supply or delivery/transportation of fuel | D1-Forced - Immediate | 852-CC steam units
9130 | Lack of fuel: Physical failures of fuel supply or delivery/transportation of fuel | External | Economic | D1 | Forced - Immediate | 2014 | Waste Heat | WH | 852 | CC steam units | MRO | Winter | 1293.2499 | 105 | 1 | 1 | 9130-Lack of fuel: Physical failures of fuel supply or delivery/transportation of fuel | D1-Forced - Immediate | 852-CC steam units
9130 | Lack of fuel: Physical failures of fuel supply or delivery/transportation of fuel | External | Economic | D1 | Forced - Immediate | 2014 | Waste Heat | WH | 852 | CC steam units | MRO | Winter | 8200.6 | 131 | 1 | 1 | 9130-Lack of fuel: Physical failures of fuel supply or delivery/transportation of fuel | D1-Forced - Immediate | 852-CC steam units
9130 | Lack of fuel: Physical failures of fuel supply or delivery/transportation of fuel | External | Economic | U1 | Forced - Immediate | 2014 | Waste Heat | WH | 852 | CC steam units | TRE | Off-Peak | 1596 | 105 | 1 | 1 | 9130-Lack of fuel: Physical failures of fuel supply or delivery/transportation of fuel | U1-Forced - Immediate | 852-CC steam units
9130 | Lack of fuel: Physical failures of fuel supply or delivery/transportation of fuel | External | Economic | U1 | Forced - Immediate | 2014 | Waste Heat | WH | 852 | CC steam units | NPCC | Winter | 1400.9999 | 90 | 1 | 1 | 9130-Lack of fuel: Physical failures of fuel supply or delivery/transportation of fuel | U1-Forced - Immediate | 852-CC steam units
9130 | Lack of fuel: Physical failures of fuel supply or delivery/transportation of fuel | External | Economic | D1 | Forced - Immediate | 2014 | Waste Heat | WH | 852 | CC steam units | MRO | Off-Peak | 28.7 | 123 | 1 | 1 | 9130-Lack of fuel: Physical failures of fuel supply or delivery/transportation of fuel | D1-Forced - Immediate | 852-CC steam units
9130 | Lack of fuel: Physical failures of fuel supply or delivery/transportation of fuel | External | Economic | D1 | Forced - Immediate | 2014 | Waste Heat | WH | 852 | CC steam units | NPCC | Winter | 4.9833 | 13 | 1 | 1 | 9130-Lack of fuel: Physical failures of fuel supply or delivery/transportation of fuel | D1-Forced - Immediate | 852-CC steam units
9130 | Lack of fuel: Physical failures of fuel supply or delivery/transportation of fuel | External | Economic | D1 | Forced - Immediate | 2014 | Waste Heat | WH | 852 | CC steam units | NPCC | Winter | 103.4333 | 29 | 1 | 1 | 9130-Lack of fuel: Physical failures of fuel supply or delivery/transportation of fuel | D1-Forced - Immediate | 852-CC steam units
9130 | Lack of fuel: Physical failures of fuel supply or delivery/transportation of fuel | External | Economic | D1 | Forced - Immediate | 2014 | Waste Heat | WH | 852 | CC steam units | RFC | Winter | 159.9999 | 96 | 1 | 1 | 9130-Lack of fuel: Physical failures of fuel supply or delivery/transportation of fuel | D1-Forced - Immediate | 852-CC steam units
9130 | Lack of fuel: Physical failures of fuel supply or delivery/transportation of fuel | External | Economic | D1 | Forced - Immediate | 2014 | Waste Heat | WH | 852 | CC steam units | RFC | Winter | 247 | 65 | 1 | 1 | 9130-Lack of fuel: Physical failures of fuel supply or delivery/transportation of fuel | D1-Forced - Immediate | 852-CC steam units
9130 | Lack of fuel: Physical failures of fuel supply or delivery/transportation of fuel | External | Economic | D1 | Forced - Immediate | 2014 | Waste Heat | WH | 852 | CC steam units | MRO | Winter | 2392 | 138 | 1 | 1 | 9130-Lack of fuel: Physical failures of fuel supply or delivery/transportation of fuel | D1-Forced - Immediate | 852-CC steam units
9130 | Lack of fuel: Physical failures of fuel supply or delivery/transportation of fuel | External | Economic | U1 | Forced - Immediate | 2014 | Gas | GG | 852 | CC steam units | TRE | Summer | 334.4333 | 127 | 1 | 1 | 9130-Lack of fuel: Physical failures of fuel supply or delivery/transportation of fuel | U1-Forced - Immediate | 852-CC steam units
9130 | Lack of fuel: Physical failures of fuel supply or delivery/transportation of fuel | External | Economic | U1 | Forced - Immediate | 2014 | Gas | GG | 860 | Co-generator Block | WECC | Summer | 29.8 | 74.5 | 1 | 1 | 9130-Lack of fuel: Physical failures of fuel supply or delivery/transportation of fuel | U1-Forced - Immediate | 860-Co-generator Block
9130 | Lack of fuel: Physical failures of fuel supply or delivery/transportation of fuel | External | Economic | U1 | Forced - Immediate | 2014 | Gas | GG | 860 | Co-generator Block | WECC | Winter | 481.7666 | 74.5 | 1 | 1 | 9130-Lack of fuel: Physical failures of fuel supply or delivery/transportation of fuel | U1-Forced - Immediate | 860-Co-generator Block
9130 | Lack of fuel: Physical failures of fuel supply or delivery/transportation of fuel | External | Economic | U1 | Forced - Immediate | 2014 | Gas | GG | 860 | Co-generator Block | WECC | Winter | 476.8 | 74.5 | 1 | 1 | 9130-Lack of fuel: Physical failures of fuel supply or delivery/transportation of fuel | U1-Forced - Immediate | 860-Co-generator Block
9130 | Lack of fuel: Physical failures of fuel supply or delivery/transportation of fuel | External | Economic | U1 | Forced - Immediate | 2014 | Gas | GG | 860 | Co-generator Block | WECC | Winter | 506.6 | 74.5 | 1 | 1 | 9130-Lack of fuel: Physical failures of fuel supply or delivery/transportation of fuel | U1-Forced - Immediate | 860-Co-generator Block
9130 | Lack of fuel: Physical failures of fuel supply or delivery/transportation of fuel | External | Economic | D2 | Forced - Delayed | 2014 | Gas | GG | 860 | Co-generator Block | SERC | Off-Peak | 524.6 | 172 | 1 | 1 | 9130-Lack of fuel: Physical failures of fuel supply or delivery/transportation of fuel | D2-Forced - Delayed | 860-Co-generator Block
9130 | Lack of fuel: Physical failures of fuel supply or delivery/transportation of fuel | External | Economic | U1 | Forced - Immediate | 2014 | Gas | GG | 860 | Co-generator Block | WECC | Winter | 484.25 | 74.5 | 1 | 1 | 9130-Lack of fuel: Physical failures of fuel supply or delivery/transportation of fuel | U1-Forced - Immediate | 860-Co-generator Block
9130 | Lack of fuel: Physical failures of fuel supply or delivery/transportation of fuel | External | Economic | U1 | Forced - Immediate | 2014 | Gas | GG | 860 | Co-generator Block | WECC | Winter | 489.2166 | 74.5 | 1 | 1 | 9130-Lack of fuel: Physical failures of fuel supply or delivery/transportation of fuel | U1-Forced - Immediate | 860-Co-generator Block
9130 | Lack of fuel: Physical failures of fuel supply or delivery/transportation of fuel | External | Economic | U1 | Forced - Immediate | 2014 | Gas | GG | 860 | Co-generator Block | WECC | Summer | 38.4916 | 74.5 | 1 | 1 | 9130-Lack of fuel: Physical failures of fuel supply or delivery/transportation of fuel | U1-Forced - Immediate | 860-Co-generator Block
9131 | Lack of fuel: Contract or Tariff allows for interruption | External | Economic | D1 | Forced - Immediate | 2014 | Coal | CC | 100 | Fossil-Steam | RFC | Winter | 556.4 | 10.7 | 1 | 1 | 9131-Lack of fuel: Contract or Tariff allows for interruption | D1-Forced - Immediate | 100-Fossil-Steam
9131 | Lack of fuel: Contract or Tariff allows for interruption | External | Economic | D1 | Forced - Immediate | 2014 | Coal | OS | 100 | Fossil-Steam | RFC | Off-Peak | 589 | 12 | 1 | 1 | 9131-Lack of fuel: Contract or Tariff allows for interruption | D1-Forced - Immediate | 100-Fossil-Steam
9131 | Lack of fuel: Contract or Tariff allows for interruption | External | Economic | D1 | Forced - Immediate | 2014 | Gas | GG | 100 | Fossil-Steam | SERC | Off-Peak | 3840 | 320 | 1 | 1 | 9131-Lack of fuel: Contract or Tariff allows for interruption | D1-Forced - Immediate | 100-Fossil-Steam
9131 | Lack of fuel: Contract or Tariff allows for interruption | External | Economic | D1 | Forced - Immediate | 2014 | Gas | GG | 100 | Fossil-Steam | MRO | Winter | 756.25 | 125 | 1 | 1 | 9131-Lack of fuel: Contract or Tariff allows for interruption | D1-Forced - Immediate | 100-Fossil-Steam
9131 | Lack of fuel: Contract or Tariff allows for interruption | External | Economic | D1 | Forced - Immediate | 2014 | Gas | GG | 100 | Fossil-Steam | NPCC | Winter | 843.8399 | 172.8 | 1 | 1 | 9131-Lack of fuel: Contract or Tariff allows for interruption | D1-Forced - Immediate | 100-Fossil-Steam
9131 | Lack of fuel: Contract or Tariff allows for interruption | External | Economic | D1 | Forced - Immediate | 2014 | Oil | OO | 100 | Fossil-Steam | NPCC | Winter | 4840 | 220 | 1 | 1 | 9131-Lack of fuel: Contract or Tariff allows for interruption | D1-Forced - Immediate | 100-Fossil-Steam
9131 | Lack of fuel: Contract or Tariff allows for interruption | External | Economic | D1 | Forced - Immediate | 2014 | Oil | OO | 100 | Fossil-Steam | NPCC | Winter | 9270.5832 | 265 | 2 | 2 | 9131-Lack of fuel: Contract or Tariff allows for interruption | D1-Forced - Immediate | 100-Fossil-Steam
9131 | Lack of fuel: Contract or Tariff allows for interruption | External | Economic | D2 | Forced - Delayed | 2014 | Gas | GG | 100 | Fossil-Steam | MRO | Off-Peak | 3298.6666 | 160 | 1 | 1 | 9131-Lack of fuel: Contract or Tariff allows for interruption | D2-Forced - Delayed | 100-Fossil-Steam
9131 | Lack of fuel: Contract or Tariff allows for interruption | External | Economic | U1 | Forced - Immediate | 2014 | Coal | CC | 100 | Fossil-Steam | RFC | Off-Peak | 2503.0832 | 245 | 1 | 1 | 9131-Lack of fuel: Contract or Tariff allows for interruption | U1-Forced - Immediate | 100-Fossil-Steam
9131 | Lack of fuel: Contract or Tariff allows for interruption | External | Economic | U1 | Forced - Immediate | 2014 | Coal | CC | 100 | Fossil-Steam | MRO | Winter | 11435.6 | 50.6 | 1 | 1 | 9131-Lack of fuel: Contract or Tariff allows for interruption | U1-Forced - Immediate | 100-Fossil-Steam
9131 | Lack of fuel: Contract or Tariff allows for interruption | External | Economic | U1 | Forced - Immediate | 2014 | Gas | GG | 100 | Fossil-Steam | MRO | Winter | 5543.12 | 52.8 | 1 | 1 | 9131-Lack of fuel: Contract or Tariff allows for interruption | U1-Forced - Immediate | 100-Fossil-Steam
9131 | Lack of fuel: Contract or Tariff allows for interruption | External | Economic | U1 | Forced - Immediate | 2014 | Gas | GG | 100 | Fossil-Steam | RFC | Winter | 7680 | 80 | 1 | 1 | 9131-Lack of fuel: Contract or Tariff allows for interruption | U1-Forced - Immediate | 100-Fossil-Steam
9131 | Lack of fuel: Contract or Tariff allows for interruption | External | Economic | U1 | Forced - Immediate | 2014 | Gas | GG | 100 | Fossil-Steam | SERC | Winter | 13504.3333 | 220 | 1 | 1 | 9131-Lack of fuel: Contract or Tariff allows for interruption | U1-Forced - Immediate | 100-Fossil-Steam
9131 | Lack of fuel: Contract or Tariff allows for interruption | External | Economic | U1 | Forced - Immediate | 2014 | Oil | DI | 100 | Fossil-Steam | RFC | Winter | 70236 | 585.3 | 1 | 1 | 9131-Lack of fuel: Contract or Tariff allows for interruption | U1-Forced - Immediate | 100-Fossil-Steam
9131 | Lack of fuel: Contract or Tariff allows for interruption | External | Economic | U1 | Forced - Immediate | 2014 | Oil | DI | 100 | Fossil-Steam | RFC | Winter | 97776 | 582 | 1 | 1 | 9131-Lack of fuel: Contract or Tariff allows for interruption | U1-Forced - Immediate | 100-Fossil-Steam
9131 | Lack of fuel: Contract or Tariff allows for interruption | External | Economic | U1 | Forced - Immediate | 2014 | Oil | DI | 100 | Fossil-Steam | RFC | Winter | 185658 | 582 | 1 | 1 | 9131-Lack of fuel: Contract or Tariff allows for interruption | U1-Forced - Immediate | 100-Fossil-Steam
9131 | Lack of fuel: Contract or Tariff allows for interruption | External | Economic | D1 | Forced - Immediate | 2014 | Coal | CC | 100 | Fossil-Steam | RFC | Winter | 267.61 | 4.2 | 1 | 1 | 9131-Lack of fuel: Contract or Tariff allows for interruption | D1-Forced - Immediate | 100-Fossil-Steam
9131 | Lack of fuel: Contract or Tariff allows for interruption | External | Economic | D1 | Forced - Immediate | 2014 | Coal | CC | 100 | Fossil-Steam | RFC | Winter | 516.1 | 13 | 1 | 1 | 9131-Lack of fuel: Contract or Tariff allows for interruption | D1-Forced - Immediate | 100-Fossil-Steam
9131 | Lack of fuel: Contract or Tariff allows for interruption | External | Economic | D1 | Forced - Immediate | 2014 | Coal | OS | 100 | Fossil-Steam | RFC | Off-Peak | 1171 | 12 | 1 | 1 | 9131-Lack of fuel: Contract or Tariff allows for interruption | D1-Forced - Immediate | 100-Fossil-Steam
9131 | Lack of fuel: Contract or Tariff allows for interruption | External | Economic | D1 | Forced - Immediate | 2014 | Gas | GG | 100 | Fossil-Steam | MRO | Off-Peak | 528.0333 | 62 | 1 | 1 | 9131-Lack of fuel: Contract or Tariff allows for interruption | D1-Forced - Immediate | 100-Fossil-Steam
9131 | Lack of fuel: Contract or Tariff allows for interruption | External | Economic | D1 | Forced - Immediate | 2014 | Oil | OO | 100 | Fossil-Steam | NPCC | Winter | 8435.8332 | 265 | 1 | 1 | 9131-Lack of fuel: Contract or Tariff allows for interruption | D1-Forced - Immediate | 100-Fossil-Steam
9131 | Lack of fuel: Contract or Tariff allows for interruption | External | Economic | D1 | Forced - Immediate | 2014 | Other | WD | 100 | Fossil-Steam | NPCC | Off-Peak | 28.428 | 4.12 | 1 | 1 | 9131-Lack of fuel: Contract or Tariff allows for interruption | D1-Forced - Immediate | 100-Fossil-Steam
9131 | Lack of fuel: Contract or Tariff allows for interruption | External | Economic | D1 | Forced - Immediate | 2014 | Other | WD | 100 | Fossil-Steam | NPCC | Off-Peak | 2734.56 | 12.66 | 1 | 1 | 9131-Lack of fuel: Contract or Tariff allows for interruption | D1-Forced - Immediate | 100-Fossil-Steam
9131 | Lack of fuel: Contract or Tariff allows for interruption | External | Economic | D1 | Forced - Immediate | 2014 | Other | WD | 100 | Fossil-Steam | NPCC | Summer | 636.4105 | 13.83 | 1 | 1 | 9131-Lack of fuel: Contract or Tariff allows for interruption | D1-Forced - Immediate | 100-Fossil-Steam
9131 | Lack of fuel: Contract or Tariff allows for interruption | External | Economic | D1 | Forced - Immediate | 2014 | Other | WD | 100 | Fossil-Steam | NPCC | Summer | 6856.25 | 12.5 | 1 | 1 | 9131-Lack of fuel: Contract or Tariff allows for interruption | D1-Forced - Immediate | 100-Fossil-Steam
9131 | Lack of fuel: Contract or Tariff allows for interruption | External | Economic | D2 | Forced - Delayed | 2014 | Gas | GG | 100 | Fossil-Steam | MRO | Off-Peak | 1260 | 210 | 1 | 1 | 9131-Lack of fuel: Contract or Tariff allows for interruption | D2-Forced - Delayed | 100-Fossil-Steam
9131 | Lack of fuel: Contract or Tariff allows for interruption | External | Economic | D3 | Forced - Postponed | 2014 | Coal | CC | 100 | Fossil-Steam | RFC | Winter | 319.2 | 13.3 | 1 | 1 | 9131-Lack of fuel: Contract or Tariff allows for interruption | D3-Forced - Postponed | 100-Fossil-Steam
9131 | Lack of fuel: Contract or Tariff allows for interruption | External | Economic | U1 | Forced - Immediate | 2014 | Coal | CC | 100 | Fossil-Steam | MRO | Winter | 5376 | 22.4 | 1 | 1 | 9131-Lack of fuel: Contract or Tariff allows for interruption | U1-Forced - Immediate | 100-Fossil-Steam
9131 | Lack of fuel: Contract or Tariff allows for interruption | External | Economic | U1 | Forced - Immediate | 2014 | Coal | CC | 100 | Fossil-Steam | MRO | Winter | 6876.8 | 22.4 | 1 | 1 | 9131-Lack of fuel: Contract or Tariff allows for interruption | U1-Forced - Immediate | 100-Fossil-Steam
9131 | Lack of fuel: Contract or Tariff allows for interruption | External | Economic | U1 | Forced - Immediate | 2014 | Coal | CC | 100 | Fossil-Steam | MRO | Winter | 9811.2 | 22.4 | 1 | 1 | 9131-Lack of fuel: Contract or Tariff allows for interruption | U1-Forced - Immediate | 100-Fossil-Steam
9131 | Lack of fuel: Contract or Tariff allows for interruption | External | Economic | U1 | Forced - Immediate | 2014 | Gas | GG | 100 | Fossil-Steam | RFC | Off-Peak | 2603 | 76 | 1 | 1 | 9131-Lack of fuel: Contract or Tariff allows for interruption | U1-Forced - Immediate | 100-Fossil-Steam
9131 | Lack of fuel: Contract or Tariff allows for interruption | External | Economic | U1 | Forced - Immediate | 2014 | Gas | GG | 100 | Fossil-Steam | RFC | Off-Peak | 2740 | 80 | 1 | 1 | 9131-Lack of fuel: Contract or Tariff allows for interruption | U1-Forced - Immediate | 100-Fossil-Steam
9131 | Lack of fuel: Contract or Tariff allows for interruption | External | Economic | U1 | Forced - Immediate | 2014 | Gas | GG | 100 | Fossil-Steam | MRO | Winter | 2417.3333 | 51.8 | 1 | 1 | 9131-Lack of fuel: Contract or Tariff allows for interruption | U1-Forced - Immediate | 100-Fossil-Steam
9131 | Lack of fuel: Contract or Tariff allows for interruption | External | Economic | U1 | Forced - Immediate | 2014 | Oil | OO | 100 | Fossil-Steam | RFC | Winter | 4725 | 70 | 1 | 1 | 9131-Lack of fuel: Contract or Tariff allows for interruption | U1-Forced - Immediate | 100-Fossil-Steam
9131 | Lack of fuel: Contract or Tariff allows for interruption | External | Economic | D1 | Forced - Immediate | 2014 | Coal | CC | 100 | Fossil-Steam | RFC | Winter | 218.4 | 4.2 | 1 | 1 | 9131-Lack of fuel: Contract or Tariff allows for interruption | D1-Forced - Immediate | 100-Fossil-Steam
9131 | Lack of fuel: Contract or Tariff allows for interruption | External | Economic | D1 | Forced - Immediate | 2014 | Coal | CC | 100 | Fossil-Steam | RFC | Winter | 663 | 36 | 1 | 1 | 9131-Lack of fuel: Contract or Tariff allows for interruption | D1-Forced - Immediate | 100-Fossil-Steam
9131 | Lack of fuel: Contract or Tariff allows for interruption | External | Economic | D1 | Forced - Immediate | 2014 | Coal | CC | 100 | Fossil-Steam | RFC | Winter | 676 | 13 | 1 | 1 | 9131-Lack of fuel: Contract or Tariff allows for interruption | D1-Forced - Immediate | 100-Fossil-Steam
9131 | Lack of fuel: Contract or Tariff allows for interruption | External | Economic | D1 | Forced - Immediate | 2014 | Gas | GG | 100 | Fossil-Steam | MRO | Winter | 824 | 160 | 2 | 2 | 9131-Lack of fuel: Contract or Tariff allows for interruption | D1-Forced - Immediate | 100-Fossil-Steam
9131 | Lack of fuel: Contract or Tariff allows for interruption | External | Economic | D1 | Forced - Immediate | 2014 | Gas | GG | 100 | Fossil-Steam | MRO | Winter | 902.4999 | 150 | 1 | 1 | 9131-Lack of fuel: Contract or Tariff allows for interruption | D1-Forced - Immediate | 100-Fossil-Steam
9131 | Lack of fuel: Contract or Tariff allows for interruption | External | Economic | D1 | Forced - Immediate | 2014 | Oil | OO | 100 | Fossil-Steam | NPCC | Winter | 809.6666 | 140 | 1 | 1 | 9131-Lack of fuel: Contract or Tariff allows for interruption | D1-Forced - Immediate | 100-Fossil-Steam
9131 | Lack of fuel: Contract or Tariff allows for interruption | External | Economic | D1 | Forced - Immediate | 2014 | Oil | OO | 100 | Fossil-Steam | NPCC | Winter | 1261.4999 | 90 | 2 | 2 | 9131-Lack of fuel: Contract or Tariff allows for interruption | D1-Forced - Immediate | 100-Fossil-Steam
9131 | Lack of fuel: Contract or Tariff allows for interruption | External | Economic | D1 | Forced - Immediate | 2014 | Oil | OO | 100 | Fossil-Steam | NPCC | Winter | 8351.9165 | 265 | 1 | 1 | 9131-Lack of fuel: Contract or Tariff allows for interruption | D1-Forced - Immediate | 100-Fossil-Steam
9131 | Lack of fuel: Contract or Tariff allows for interruption | External | Economic | D1 | Forced - Immediate | 2014 | Other | WD | 100 | Fossil-Steam | NPCC | Summer | 1158.9197 | 10.66 | 1 | 1 | 9131-Lack of fuel: Contract or Tariff allows for interruption | D1-Forced - Immediate | 100-Fossil-Steam
9131 | Lack of fuel: Contract or Tariff allows for interruption | External | Economic | D1 | Forced - Immediate | 2014 | Other | WD | 100 | Fossil-Steam | NPCC | Summer | 1783.6 | 13.72 | 1 | 1 | 9131-Lack of fuel: Contract or Tariff allows for interruption | D1-Forced - Immediate | 100-Fossil-Steam
9131 | Lack of fuel: Contract or Tariff allows for interruption | External | Economic | D1 | Forced - Immediate | 2014 | Other | WD | 100 | Fossil-Steam | NPCC | Summer | 1934.014 | 11.08 | 1 | 1 | 9131-Lack of fuel: Contract or Tariff allows for interruption | D1-Forced - Immediate | 100-Fossil-Steam
9131 | Lack of fuel: Contract or Tariff allows for interruption | External | Economic | U1 | Forced - Immediate | 2014 | Coal | CC | 100 | Fossil-Steam | RFC | Summer | 271082 | 238 | 1 | 1 | 9131-Lack of fuel: Contract or Tariff allows for interruption | U1-Forced - Immediate | 100-Fossil-Steam
9131 | Lack of fuel: Contract or Tariff allows for interruption | External | Economic | U1 | Forced - Immediate | 2014 | Coal | CC | 100 | Fossil-Steam | MRO | Winter | 1922.8 | 50.6 | 1 | 1 | 9131-Lack of fuel: Contract or Tariff allows for interruption | U1-Forced - Immediate | 100-Fossil-Steam
9131 | Lack of fuel: Contract or Tariff allows for interruption | External | Economic | U1 | Forced - Immediate | 2014 | Coal | CC | 100 | Fossil-Steam | MRO | Winter | 37697 | 50.6 | 1 | 1 | 9131-Lack of fuel: Contract or Tariff allows for interruption | U1-Forced - Immediate | 100-Fossil-Steam
9131 | Lack of fuel: Contract or Tariff allows for interruption | External | Economic | U1 | Forced - Immediate | 2014 | Oil | DI | 100 | Fossil-Steam | RFC | Off-Peak | 46189.9246 | 585.3 | 1 | 1 | 9131-Lack of fuel: Contract or Tariff allows for interruption | U1-Forced - Immediate | 100-Fossil-Steam
9131 | Lack of fuel: Contract or Tariff allows for interruption | External | Economic | U1 | Forced - Immediate | 2014 | Oil | DI | 100 | Fossil-Steam | RFC | Winter | 14047.2 | 585.3 | 1 | 1 | 9131-Lack of fuel: Contract or Tariff allows for interruption | U1-Forced - Immediate | 100-Fossil-Steam
9131 | Lack of fuel: Contract or Tariff allows for interruption | External | Economic | U1 | Forced - Immediate | 2014 | Oil | OO | 100 | Fossil-Steam | RFC | Winter | 2077.5833 | 107 | 1 | 1 | 9131-Lack of fuel: Contract or Tariff allows for interruption | U1-Forced - Immediate | 100-Fossil-Steam
9131 | Lack of fuel: Contract or Tariff allows for interruption | External | Economic | U1 | Forced - Immediate | 2014 | Oil | OO | 100 | Fossil-Steam | RFC | Winter | 2291.1666 | 118 | 1 | 1 | 9131-Lack of fuel: Contract or Tariff allows for interruption | U1-Forced - Immediate | 100-Fossil-Steam
9131 | Lack of fuel: Contract or Tariff allows for interruption | External | Economic | D1 | Forced - Immediate | 2014 | Coal | CC | 100 | Fossil-Steam | RFC | Winter | 182.7917 | 10.7 | 1 | 1 | 9131-Lack of fuel: Contract or Tariff allows for interruption | D1-Forced - Immediate | 100-Fossil-Steam
9131 | Lack of fuel: Contract or Tariff allows for interruption | External | Economic | D1 | Forced - Immediate | 2014 | Gas | GG | 100 | Fossil-Steam | NPCC | Winter | 13837.76 | 132.8 | 1 | 1 | 9131-Lack of fuel: Contract or Tariff allows for interruption | D1-Forced - Immediate | 100-Fossil-Steam
9131 | Lack of fuel: Contract or Tariff allows for interruption | External | Economic | D1 | Forced - Immediate | 2014 | Other | WD | 100 | Fossil-Steam | NPCC | Off-Peak | 442.33 | 2.13 | 1 | 1 | 9131-Lack of fuel: Contract or Tariff allows for interruption | D1-Forced - Immediate | 100-Fossil-Steam
9131 | Lack of fuel: Contract or Tariff allows for interruption | External | Economic | D1 | Forced - Immediate | 2014 | Other | WD | 100 | Fossil-Steam | NPCC | Off-Peak | 477.308 | 2.74 | 1 | 1 | 9131-Lack of fuel: Contract or Tariff allows for interruption | D1-Forced - Immediate | 100-Fossil-Steam
9131 | Lack of fuel: Contract or Tariff allows for interruption | External | Economic | D3 | Forced - Postponed | 2014 | Coal | CC | 100 | Fossil-Steam | RFC | Off-Peak | 823.9 | 15.4 | 1 | 1 | 9131-Lack of fuel: Contract or Tariff allows for interruption | D3-Forced - Postponed | 100-Fossil-Steam
9131 | Lack of fuel: Contract or Tariff allows for interruption | External | Economic | D3 | Forced - Postponed | 2014 | Coal | CC | 100 | Fossil-Steam | RFC | Winter | 312 | 13 | 1 | 1 | 9131-Lack of fuel: Contract or Tariff allows for interruption | D3-Forced - Postponed | 100-Fossil-Steam
9131 | Lack of fuel: Contract or Tariff allows for interruption | External | Economic | U1 | Forced - Immediate | 2014 | Coal | CC | 100 | Fossil-Steam | MRO | Winter | 6264.1333 | 22 | 1 | 1 | 9131-Lack of fuel: Contract or Tariff allows for interruption | U1-Forced - Immediate | 100-Fossil-Steam
9131 | Lack of fuel: Contract or Tariff allows for interruption | External | Economic | U1 | Forced - Immediate | 2014 | Coal | CC | 100 | Fossil-Steam | MRO | Winter | 12144 | 50.6 | 1 | 1 | 9131-Lack of fuel: Contract or Tariff allows for interruption | U1-Forced - Immediate | 100-Fossil-Steam
9131 | Lack of fuel: Contract or Tariff allows for interruption | External | Economic | U1 | Forced - Immediate | 2014 | Oil | OO | 100 | Fossil-Steam | RFC | Winter | 4680 | 104 | 1 | 1 | 9131-Lack of fuel: Contract or Tariff allows for interruption | U1-Forced - Immediate | 100-Fossil-Steam
9131 | Lack of fuel: Contract or Tariff allows for interruption | External | Economic | U1 | Forced - Immediate | 2014 | Oil | OO | 100 | Fossil-Steam | RFC | Winter | 6448 | 124 | 1 | 1 | 9131-Lack of fuel: Contract or Tariff allows for interruption | U1-Forced - Immediate | 100-Fossil-Steam
9131 | Lack of fuel: Contract or Tariff allows for interruption | External | Economic | D1 | Forced - Immediate | 2014 | Gas | GG | 100 | Fossil-Steam | MRO | Off-Peak | 241.5 | 138 | 1 | 1 | 9131-Lack of fuel: Contract or Tariff allows for interruption | D1-Forced - Immediate | 100-Fossil-Steam
9131 | Lack of fuel: Contract or Tariff allows for interruption | External | Economic | D1 | Forced - Immediate | 2014 | Gas | GG | 100 | Fossil-Steam | MRO | Off-Peak | 1888.8999 | 78 | 1 | 1 | 9131-Lack of fuel: Contract or Tariff allows for interruption | D1-Forced - Immediate | 100-Fossil-Steam
9131 | Lack of fuel: Contract or Tariff allows for interruption | External | Economic | D1 | Forced - Immediate | 2014 | Other | WD | 100 | Fossil-Steam | NPCC | Off-Peak | 548.64 | 10.16 | 1 | 1 | 9131-Lack of fuel: Contract or Tariff allows for interruption | D1-Forced - Immediate | 100-Fossil-Steam
9131 | Lack of fuel: Contract or Tariff allows for interruption | External | Economic | D1 | Forced - Immediate | 2014 | Other | WD | 100 | Fossil-Steam | NPCC | Summer | 4133.04 | 10.13 | 1 | 1 | 9131-Lack of fuel: Contract or Tariff allows for interruption | D1-Forced - Immediate | 100-Fossil-Steam
9131 | Lack of fuel: Contract or Tariff allows for interruption | External | Economic | U1 | Forced - Immediate | 2014 | Coal | CC | 100 | Fossil-Steam | RFC | Summer | 416207.9999 | 414 | 1 | 1 | 9131-Lack of fuel: Contract or Tariff allows for interruption | U1-Forced - Immediate | 100-Fossil-Steam
9131 | Lack of fuel: Contract or Tariff allows for interruption | External | Economic | U1 | Forced - Immediate | 2014 | Coal | CC | 100 | Fossil-Steam | RFC | Winter | 11939.5332 | 316 | 1 | 1 | 9131-Lack of fuel: Contract or Tariff allows for interruption | U1-Forced - Immediate | 100-Fossil-Steam
9131 | Lack of fuel: Contract or Tariff allows for interruption | External | Economic | U1 | Forced - Immediate | 2014 | Gas | GG | 100 | Fossil-Steam | SERC | Winter | 6622.4 | 96 | 1 | 1 | 9131-Lack of fuel: Contract or Tariff allows for interruption | U1-Forced - Immediate | 100-Fossil-Steam
9131 | Lack of fuel: Contract or Tariff allows for interruption | External | Economic | U1 | Forced - Immediate | 2014 | Gas | OG | 100 | Fossil-Steam | RFC | Winter | 8.5 | 30 | 1 | 1 | 9131-Lack of fuel: Contract or Tariff allows for interruption | U1-Forced - Immediate | 100-Fossil-Steam
9131 | Lack of fuel: Contract or Tariff allows for interruption | External | Economic | U1 | Forced - Immediate | 2014 | Oil | OO | 100 | Fossil-Steam | RFC | Winter | 4458.4333 | 118 | 1 | 1 | 9131-Lack of fuel: Contract or Tariff allows for interruption | U1-Forced - Immediate | 100-Fossil-Steam
9131 | Lack of fuel: Contract or Tariff allows for interruption | External | Economic | U1 | Forced - Immediate | 2014 | Oil | OO | 100 | Fossil-Steam | RFC | Winter | 5564 | 107 | 1 | 1 | 9131-Lack of fuel: Contract or Tariff allows for interruption | U1-Forced - Immediate | 100-Fossil-Steam
9131 | Lack of fuel: Contract or Tariff allows for interruption | External | Economic | D1 | Forced - Immediate | 2014 | Gas | OG | 100 | Fossil-Steam | RFC | Winter | 17.119 | 20.14 | 1 | 1 | 9131-Lack of fuel: Contract or Tariff allows for interruption | D1-Forced - Immediate | 100-Fossil-Steam
9131 | Lack of fuel: Contract or Tariff allows for interruption | External | Economic | D1 | Forced - Immediate | 2014 | Oil | DI | 100 | Fossil-Steam | RFC | Winter | 6300.2 | 185.3 | 1 | 1 | 9131-Lack of fuel: Contract or Tariff allows for interruption | D1-Forced - Immediate | 100-Fossil-Steam
9131 | Lack of fuel: Contract or Tariff allows for interruption | External | Economic | D2 | Forced - Delayed | 2014 | Gas | GG | 100 | Fossil-Steam | SERC | Off-Peak | 159.1666 | 191 | 1 | 1 | 9131-Lack of fuel: Contract or Tariff allows for interruption | D2-Forced - Delayed | 100-Fossil-Steam
9131 | Lack of fuel: Contract or Tariff allows for interruption | External | Economic | D3 | Forced - Postponed | 2014 | Coal | CC | 100 | Fossil-Steam | RFC | Off-Peak | 331.7 | 6.2 | 1 | 1 | 9131-Lack of fuel: Contract or Tariff allows for interruption | D3-Forced - Postponed | 100-Fossil-Steam
9131 | Lack of fuel: Contract or Tariff allows for interruption | External | Economic | U1 | Forced - Immediate | 2014 | Coal | CC | 100 | Fossil-Steam | MRO | Winter | 836 | 22 | 1 | 1 | 9131-Lack of fuel: Contract or Tariff allows for interruption | U1-Forced - Immediate | 100-Fossil-Steam
9131 | Lack of fuel: Contract or Tariff allows for interruption | External | Economic | U1 | Forced - Immediate | 2014 | Coal | CC | 100 | Fossil-Steam | MRO | Winter | 851.2 | 22.4 | 1 | 1 | 9131-Lack of fuel: Contract or Tariff allows for interruption | U1-Forced - Immediate | 100-Fossil-Steam
9131 | Lack of fuel: Contract or Tariff allows for interruption | External | Economic | U1 | Forced - Immediate | 2014 | Coal | CC | 100 | Fossil-Steam | MRO | Winter | 4972 | 22 | 1 | 1 | 9131-Lack of fuel: Contract or Tariff allows for interruption | U1-Forced - Immediate | 100-Fossil-Steam
9131 | Lack of fuel: Contract or Tariff allows for interruption | External | Economic | U1 | Forced - Immediate | 2014 | Coal | CC | 100 | Fossil-Steam | MRO | Winter | 5062.4 | 22.4 | 1 | 1 | 9131-Lack of fuel: Contract or Tariff allows for interruption | U1-Forced - Immediate | 100-Fossil-Steam
9131 | Lack of fuel: Contract or Tariff allows for interruption | External | Economic | U1 | Forced - Immediate | 2014 | Coal | CC | 100 | Fossil-Steam | MRO | Winter | 5280 | 22 | 1 | 1 | 9131-Lack of fuel: Contract or Tariff allows for interruption | U1-Forced - Immediate | 100-Fossil-Steam
9131 | Lack of fuel: Contract or Tariff allows for interruption | External | Economic | U1 | Forced - Immediate | 2014 | Coal | CC | 100 | Fossil-Steam | MRO | Winter | 6188 | 28 | 1 | 1 | 9131-Lack of fuel: Contract or Tariff allows for interruption | U1-Forced - Immediate | 100-Fossil-Steam
9131 | Lack of fuel: Contract or Tariff allows for interruption | External | Economic | U1 | Forced - Immediate | 2014 | Coal | CC | 100 | Fossil-Steam | MRO | Winter | 14709.9333 | 22 | 1 | 1 | 9131-Lack of fuel: Contract or Tariff allows for interruption | U1-Forced - Immediate | 100-Fossil-Steam
9131 | Lack of fuel: Contract or Tariff allows for interruption | External | Economic | U1 | Forced - Immediate | 2014 | Gas | GG | 100 | Fossil-Steam | RFC | Off-Peak | 302.1666 | 74 | 1 | 1 | 9131-Lack of fuel: Contract or Tariff allows for interruption | U1-Forced - Immediate | 100-Fossil-Steam
9131 | Lack of fuel: Contract or Tariff allows for interruption | External | Economic | U1 | Forced - Immediate | 2014 | Gas | GG | 100 | Fossil-Steam | RFC | Off-Peak | 1824 | 76 | 1 | 1 | 9131-Lack of fuel: Contract or Tariff allows for interruption | U1-Forced - Immediate | 100-Fossil-Steam
9131 | Lack of fuel: Contract or Tariff allows for interruption | External | Economic | U1 | Forced - Immediate | 2014 | Gas | GG | 100 | Fossil-Steam | RFC | Off-Peak | 1920 | 80 | 1 | 1 | 9131-Lack of fuel: Contract or Tariff allows for interruption | U1-Forced - Immediate | 100-Fossil-Steam
9131 | Lack of fuel: Contract or Tariff allows for interruption | External | Economic | U1 | Forced - Immediate | 2014 | Gas | GG | 100 | Fossil-Steam | RFC | Winter | 3840 | 80 | 1 | 2 | 9131-Lack of fuel: Contract or Tariff allows for interruption | U1-Forced - Immediate | 100-Fossil-Steam
9131 | Lack of fuel: Contract or Tariff allows for interruption | External | Economic | U1 | Forced - Immediate | 2014 | Gas | GG | 100 | Fossil-Steam | SERC | Winter | 5894.4 | 96 | 1 | 1 | 9131-Lack of fuel: Contract or Tariff allows for interruption | U1-Forced - Immediate | 100-Fossil-Steam
9131 | Lack of fuel: Contract or Tariff allows for interruption | External | Economic | U1 | Forced - Immediate | 2014 | Gas | GG | 100 | Fossil-Steam | SERC | Winter | 36952.6665 | 220 | 1 | 1 | 9131-Lack of fuel: Contract or Tariff allows for interruption | U1-Forced - Immediate | 100-Fossil-Steam
9131 | Lack of fuel: Contract or Tariff allows for interruption | External | Economic | U1 | Forced - Immediate | 2014 | Oil | DI | 100 | Fossil-Steam | RFC | Winter | 208366.8 | 585.3 | 1 | 1 | 9131-Lack of fuel: Contract or Tariff allows for interruption | U1-Forced - Immediate | 100-Fossil-Steam
9131 | Lack of fuel: Contract or Tariff allows for interruption | External | Economic | U1 | Forced - Immediate | 2014 | Oil | OO | 100 | Fossil-Steam | RFC | Winter | 1347.5 | 70 | 1 | 1 | 9131-Lack of fuel: Contract or Tariff allows for interruption | U1-Forced - Immediate | 100-Fossil-Steam
9131 | Lack of fuel: Contract or Tariff allows for interruption | External | Economic | U1 | Forced - Immediate | 2014 | Oil | OO | 100 | Fossil-Steam | RFC | Winter | 3837.6 | 104 | 1 | 1 | 9131-Lack of fuel: Contract or Tariff allows for interruption | U1-Forced - Immediate | 100-Fossil-Steam
9131 | Lack of fuel: Contract or Tariff allows for interruption | External | Economic | D1 | Forced - Immediate | 2014 | Coal | CC | 100 | Fossil-Steam | SERC | Off-Peak | 185 | 100 | 1 | 1 | 9131-Lack of fuel: Contract or Tariff allows for interruption | D1-Forced - Immediate | 100-Fossil-Steam
9131 | Lack of fuel: Contract or Tariff allows for interruption | External | Economic | D1 | Forced - Immediate | 2014 | Coal | CC | 100 | Fossil-Steam | RFC | Winter | 448.61 | 11.3 | 1 | 1 | 9131-Lack of fuel: Contract or Tariff allows for interruption | D1-Forced - Immediate | 100-Fossil-Steam
9131 | Lack of fuel: Contract or Tariff allows for interruption | External | Economic | D1 | Forced - Immediate | 2014 | Coal | OS | 100 | Fossil-Steam | RFC | Off-Peak | 117.25 | 13.4 | 1 | 1 | 9131-Lack of fuel: Contract or Tariff allows for interruption | D1-Forced - Immediate | 100-Fossil-Steam
9131 | Lack of fuel: Contract or Tariff allows for interruption | External | Economic | D1 | Forced - Immediate | 2014 | Gas | GG | 100 | Fossil-Steam | MRO | Off-Peak | 784 | 98 | 1 | 1 | 9131-Lack of fuel: Contract or Tariff allows for interruption | D1-Forced - Immediate | 100-Fossil-Steam
9131 | Lack of fuel: Contract or Tariff allows for interruption | External | Economic | D1 | Forced - Immediate | 2014 | Gas | GG | 100 | Fossil-Steam | MRO | Off-Peak | 4528.5165 | 187 | 1 | 1 | 9131-Lack of fuel: Contract or Tariff allows for interruption | D1-Forced - Immediate | 100-Fossil-Steam
9131 | Lack of fuel: Contract or Tariff allows for interruption | External | Economic | D1 | Forced - Immediate | 2014 | Oil | DI | 100 | Fossil-Steam | RFC | Winter | 4004 | 182 | 1 | 1 | 9131-Lack of fuel: Contract or Tariff allows for interruption | D1-Forced - Immediate | 100-Fossil-Steam
9131 | Lack of fuel: Contract or Tariff allows for interruption | External | Economic | D1 | Forced - Immediate | 2014 | Oil | OO | 100 | Fossil-Steam | NPCC | Winter | 1900 | 190 | 1 | 1 | 9131-Lack of fuel: Contract or Tariff allows for interruption | D1-Forced - Immediate | 100-Fossil-Steam
9131 | Lack of fuel: Contract or Tariff allows for interruption | External | Economic | D1 | Forced - Immediate | 2014 | Oil | OO | 100 | Fossil-Steam | NPCC | Winter | 2910.5832 | 265 | 1 | 1 | 9131-Lack of fuel: Contract or Tariff allows for interruption | D1-Forced - Immediate | 100-Fossil-Steam
9131 | Lack of fuel: Contract or Tariff allows for interruption | External | Economic | D1 | Forced - Immediate | 2014 | Other | WD | 100 | Fossil-Steam | NPCC | Off-Peak | 217.5745 | 6.63 | 1 | 1 | 9131-Lack of fuel: Contract or Tariff allows for interruption | D1-Forced - Immediate | 100-Fossil-Steam
9131 | Lack of fuel: Contract or Tariff allows for interruption | External | Economic | D1 | Forced - Immediate | 2014 | Other | WD | 100 | Fossil-Steam | NPCC | Summer | 12283.2 | 17.06 | 1 | 1 | 9131-Lack of fuel: Contract or Tariff allows for interruption | D1-Forced - Immediate | 100-Fossil-Steam
9131 | Lack of fuel: Contract or Tariff allows for interruption | External | Economic | D2 | Forced - Delayed | 2014 | Gas | GG | 100 | Fossil-Steam | MRO | Off-Peak | 1430.2666 | 68 | 1 | 1 | 9131-Lack of fuel: Contract or Tariff allows for interruption | D2-Forced - Delayed | 100-Fossil-Steam
9131 | Lack of fuel: Contract or Tariff allows for interruption | External | Economic | D3 | Forced - Postponed | 2014 | Coal | CC | 100 | Fossil-Steam | RFC | Winter | 148.8 | 6.2 | 1 | 1 | 9131-Lack of fuel: Contract or Tariff allows for interruption | D3-Forced - Postponed | 100-Fossil-Steam
9131 | Lack of fuel: Contract or Tariff allows for interruption | External | Economic | U1 | Forced - Immediate | 2014 | Coal | CC | 100 | Fossil-Steam | RFC | Winter | 7584 | 316 | 1 | 1 | 9131-Lack of fuel: Contract or Tariff allows for interruption | U1-Forced - Immediate | 100-Fossil-Steam
9131 | Lack of fuel: Contract or Tariff allows for interruption | External | Economic | U1 | Forced - Immediate | 2014 | Oil | DI | 100 | Fossil-Steam | RFC | Winter | 92477.4 | 585.3 | 1 | 1 | 9131-Lack of fuel: Contract or Tariff allows for interruption | U1-Forced - Immediate | 100-Fossil-Steam
9131 | Lack of fuel: Contract or Tariff allows for interruption | External | Economic | D1 | Forced - Immediate | 2014 | Coal | CC | 100 | Fossil-Steam | RFC | Winter | 587.6 | 11.3 | 1 | 1 | 9131-Lack of fuel: Contract or Tariff allows for interruption | D1-Forced - Immediate | 100-Fossil-Steam
9131 | Lack of fuel: Contract or Tariff allows for interruption | External | Economic | D1 | Forced - Immediate | 2014 | Gas | GG | 100 | Fossil-Steam | MRO | Off-Peak | 584.9998 | 270 | 1 | 1 | 9131-Lack of fuel: Contract or Tariff allows for interruption | D1-Forced - Immediate | 100-Fossil-Steam
9131 | Lack of fuel: Contract or Tariff allows for interruption | External | Economic | D1 | Forced - Immediate | 2014 | Gas | OG | 100 | Fossil-Steam | RFC | Winter | 42.4 | 24 | 1 | 1 | 9131-Lack of fuel: Contract or Tariff allows for interruption | D1-Forced - Immediate | 100-Fossil-Steam
9131 | Lack of fuel: Contract or Tariff allows for interruption | External | Economic | D1 | Forced - Immediate | 2014 | Oil | OO | 100 | Fossil-Steam | NPCC | Winter | 801.1665 | 190 | 1 | 1 | 9131-Lack of fuel: Contract or Tariff allows for interruption | D1-Forced - Immediate | 100-Fossil-Steam
9131 | Lack of fuel: Contract or Tariff allows for interruption | External | Economic | D1 | Forced - Immediate | 2014 | Oil | OO | 100 | Fossil-Steam | NPCC | Winter | 4550.8332 | 215 | 2 | 2 | 9131-Lack of fuel: Contract or Tariff allows for interruption | D1-Forced - Immediate | 100-Fossil-Steam
9131 | Lack of fuel: Contract or Tariff allows for interruption | External | Economic | D1 | Forced - Immediate | 2014 | Other | WD | 100 | Fossil-Steam | NPCC | Off-Peak | 6.624 | 1.84 | 1 | 1 | 9131-Lack of fuel: Contract or Tariff allows for interruption | D1-Forced - Immediate | 100-Fossil-Steam
9131 | Lack of fuel: Contract or Tariff allows for interruption | External | Economic | D1 | Forced - Immediate | 2014 | Other | WD | 100 | Fossil-Steam | NPCC | Off-Peak | 272.831 | 1.86 | 1 | 1 | 9131-Lack of fuel: Contract or Tariff allows for interruption | D1-Forced - Immediate | 100-Fossil-Steam
9131 | Lack of fuel: Contract or Tariff allows for interruption | External | Economic | D1 | Forced - Immediate | 2014 | Other | WD | 100 | Fossil-Steam | NPCC | Summer | 7982.15 | 15.18 | 1 | 1 | 9131-Lack of fuel: Contract or Tariff allows for interruption | D1-Forced - Immediate | 100-Fossil-Steam
9131 | Lack of fuel: Contract or Tariff allows for interruption | External | Economic | D3 | Forced - Postponed | 2014 | Coal | CC | 100 | Fossil-Steam | RFC | Off-Peak | 695.5 | 13 | 1 | 1 | 9131-Lack of fuel: Contract or Tariff allows for interruption | D3-Forced - Postponed | 100-Fossil-Steam
9131 | Lack of fuel: Contract or Tariff allows for interruption | External | Economic | U1 | Forced - Immediate | 2014 | Coal | CC | 100 | Fossil-Steam | RFC | Summer | 28490 | 700 | 1 | 1 | 9131-Lack of fuel: Contract or Tariff allows for interruption | U1-Forced - Immediate | 100-Fossil-Steam
9131 | Lack of fuel: Contract or Tariff allows for interruption | External | Economic | U1 | Forced - Immediate | 2014 | Coal | CC | 100 | Fossil-Steam | RFC | Winter | 144690 | 1300 | 1 | 1 | 9131-Lack of fuel: Contract or Tariff allows for interruption | U1-Forced - Immediate | 100-Fossil-Steam
9131 | Lack of fuel: Contract or Tariff allows for interruption | External | Economic | U1 | Forced - Immediate | 2014 | Gas | GG | 100 | Fossil-Steam | RFC | Winter | 1920 | 80 | 1 | 3 | 9131-Lack of fuel: Contract or Tariff allows for interruption | U1-Forced - Immediate | 100-Fossil-Steam
9131 | Lack of fuel: Contract or Tariff allows for interruption | External | Economic | U1 | Forced - Immediate | 2014 | Gas | GG | 100 | Fossil-Steam | MRO | Winter | 2480.72 | 52.8 | 1 | 1 | 9131-Lack of fuel: Contract or Tariff allows for interruption | U1-Forced - Immediate | 100-Fossil-Steam
9131 | Lack of fuel: Contract or Tariff allows for interruption | External | Economic | U1 | Forced - Immediate | 2014 | Gas | GG | 100 | Fossil-Steam | MRO | Winter | 5438.1366 | 51.8 | 1 | 1 | 9131-Lack of fuel: Contract or Tariff allows for interruption | U1-Forced - Immediate | 100-Fossil-Steam
9131 | Lack of fuel: Contract or Tariff allows for interruption | External | Economic | U1 | Forced - Immediate | 2014 | Gas | GG | 100 | Fossil-Steam | SERC | Winter | 15176.3333 | 220 | 1 | 1 | 9131-Lack of fuel: Contract or Tariff allows for interruption | U1-Forced - Immediate | 100-Fossil-Steam
9131 | Lack of fuel: Contract or Tariff allows for interruption | External | Economic | U1 | Forced - Immediate | 2014 | Gas | GG | 100 | Fossil-Steam | SERC | Winter | 16124.7999 | 96 | 1 | 1 | 9131-Lack of fuel: Contract or Tariff allows for interruption | U1-Forced - Immediate | 100-Fossil-Steam
9131 | Lack of fuel: Contract or Tariff allows for interruption | External | Economic | U1 | Forced - Immediate | 2014 | Oil | DI | 100 | Fossil-Steam | RFC | Off-Peak | 19788 | 582 | 1 | 1 | 9131-Lack of fuel: Contract or Tariff allows for interruption | U1-Forced - Immediate | 100-Fossil-Steam
9131 | Lack of fuel: Contract or Tariff allows for interruption | External | Economic | U1 | Forced - Immediate | 2014 | Oil | DI | 100 | Fossil-Steam | RFC | Winter | 5853 | 585.3 | 1 | 1 | 9131-Lack of fuel: Contract or Tariff allows for interruption | U1-Forced - Immediate | 100-Fossil-Steam
9131 | Lack of fuel: Contract or Tariff allows for interruption | External | Economic | U1 | Forced - Immediate | 2014 | Oil | DI | 100 | Fossil-Steam | RFC | Winter | 98940 | 582 | 1 | 1 | 9131-Lack of fuel: Contract or Tariff allows for interruption | U1-Forced - Immediate | 100-Fossil-Steam
9131 | Lack of fuel: Contract or Tariff allows for interruption | External | Economic | U1 | Forced - Immediate | 2014 | Oil | OO | 100 | Fossil-Steam | RFC | Winter | 5310 | 118 | 1 | 1 | 9131-Lack of fuel: Contract or Tariff allows for interruption | U1-Forced - Immediate | 100-Fossil-Steam
9131 | Lack of fuel: Contract or Tariff allows for interruption | External | Economic | D1 | Forced - Immediate | 2014 | Gas | GG | 300 | Gas Turbine/Jet Engine (Simple Cycle Operation) | RFC | Winter | 33 | 49.5 | 1 | 1 | 9131-Lack of fuel: Contract or Tariff allows for interruption | D1-Forced - Immediate | 300-Gas Turbine/Jet Engine (Simple Cycle Operation)
9131 | Lack of fuel: Contract or Tariff allows for interruption | External | Economic | SF | Startup Failure | 2014 | Gas | GG | 300 | Gas Turbine/Jet Engine (Simple Cycle Operation) | RFC | Winter | 74.6667 | 20 | 1 | 1 | 9131-Lack of fuel: Contract or Tariff allows for interruption | SF-Startup Failure | 300-Gas Turbine/Jet Engine (Simple Cycle Operation)
9131 | Lack of fuel: Contract or Tariff allows for interruption | External | Economic | U1 | Forced - Immediate | 2014 | Gas | GG | 300 | Gas Turbine/Jet Engine (Simple Cycle Operation) | RFC | Off-Peak | 339.4666 | 152 | 4 | 4 | 9131-Lack of fuel: Contract or Tariff allows for interruption | U1-Forced - Immediate | 300-Gas Turbine/Jet Engine (Simple Cycle Operation)
9131 | Lack of fuel: Contract or Tariff allows for interruption | External | Economic | U1 | Forced - Immediate | 2014 | Gas | GG | 300 | Gas Turbine/Jet Engine (Simple Cycle Operation) | SERC | Off-Peak | 523.731 | 30.99 | 1 | 1 | 9131-Lack of fuel: Contract or Tariff allows for interruption | U1-Forced - Immediate | 300-Gas Turbine/Jet Engine (Simple Cycle Operation)
9131 | Lack of fuel: Contract or Tariff allows for interruption | External | Economic | U1 | Forced - Immediate | 2014 | Gas | GG | 300 | Gas Turbine/Jet Engine (Simple Cycle Operation) | RFC | Off-Peak | 623.5 | 43 | 6 | 6 | 9131-Lack of fuel: Contract or Tariff allows for interruption | U1-Forced - Immediate | 300-Gas Turbine/Jet Engine (Simple Cycle Operation)
9131 | Lack of fuel: Contract or Tariff allows for interruption | External | Economic | U1 | Forced - Immediate | 2014 | Gas | GG | 300 | Gas Turbine/Jet Engine (Simple Cycle Operation) | RFC | Off-Peak | 770.4 | 53.5 | 1 | 1 | 9131-Lack of fuel: Contract or Tariff allows for interruption | U1-Forced - Immediate | 300-Gas Turbine/Jet Engine (Simple Cycle Operation)
9131 | Lack of fuel: Contract or Tariff allows for interruption | External | Economic | U1 | Forced - Immediate | 2014 | Gas | GG | 300 | Gas Turbine/Jet Engine (Simple Cycle Operation) | RFC | Off-Peak | 775.75 | 53.5 | 1 | 1 | 9131-Lack of fuel: Contract or Tariff allows for interruption | U1-Forced - Immediate | 300-Gas Turbine/Jet Engine (Simple Cycle Operation)
9131 | Lack of fuel: Contract or Tariff allows for interruption | External | Economic | U1 | Forced - Immediate | 2014 | Gas | GG | 300 | Gas Turbine/Jet Engine (Simple Cycle Operation) | RFC | Off-Peak | 957.7666 | 118 | 2 | 2 | 9131-Lack of fuel: Contract or Tariff allows for interruption | U1-Forced - Immediate | 300-Gas Turbine/Jet Engine (Simple Cycle Operation)
9131 | Lack of fuel: Contract or Tariff allows for interruption | External | Economic | U1 | Forced - Immediate | 2014 | Gas | GG | 300 | Gas Turbine/Jet Engine (Simple Cycle Operation) | RFC | Off-Peak | 1278.65 | 53.5 | 1 | 1 | 9131-Lack of fuel: Contract or Tariff allows for interruption | U1-Forced - Immediate | 300-Gas Turbine/Jet Engine (Simple Cycle Operation)
9131 | Lack of fuel: Contract or Tariff allows for interruption | External | Economic | U1 | Forced - Immediate | 2014 | Gas | GG | 300 | Gas Turbine/Jet Engine (Simple Cycle Operation) | MRO | Off-Peak | 1783.5982 | 161.9 | 1 | 1 | 9131-Lack of fuel: Contract or Tariff allows for interruption | U1-Forced - Immediate | 300-Gas Turbine/Jet Engine (Simple Cycle Operation)
9131 | Lack of fuel: Contract or Tariff allows for interruption | External | Economic | U1 | Forced - Immediate | 2014 | Gas | GG | 300 | Gas Turbine/Jet Engine (Simple Cycle Operation) | RFC | Off-Peak | 2316.1333 | 46.4 | 1 | 1 | 9131-Lack of fuel: Contract or Tariff allows for interruption | U1-Forced - Immediate | 300-Gas Turbine/Jet Engine (Simple Cycle Operation)
9131 | Lack of fuel: Contract or Tariff allows for interruption | External | Economic | U1 | Forced - Immediate | 2014 | Gas | GG | 300 | Gas Turbine/Jet Engine (Simple Cycle Operation) | MRO | Off-Peak | 2430.3999 | 168 | 1 | 1 | 9131-Lack of fuel: Contract or Tariff allows for interruption | U1-Forced - Immediate | 300-Gas Turbine/Jet Engine (Simple Cycle Operation)
9131 | Lack of fuel: Contract or Tariff allows for interruption | External | Economic | U1 | Forced - Immediate | 2014 | Gas | GG | 300 | Gas Turbine/Jet Engine (Simple Cycle Operation) | MRO | Off-Peak | 2731.3466 | 161.3 | 1 | 1 | 9131-Lack of fuel: Contract or Tariff allows for interruption | U1-Forced - Immediate | 300-Gas Turbine/Jet Engine (Simple Cycle Operation)
9131 | Lack of fuel: Contract or Tariff allows for interruption | External | Economic | U1 | Forced - Immediate | 2014 | Gas | GG | 300 | Gas Turbine/Jet Engine (Simple Cycle Operation) | RFC | Off-Peak | 4079.68 | 45.6 | 3 | 3 | 9131-Lack of fuel: Contract or Tariff allows for interruption | U1-Forced - Immediate | 300-Gas Turbine/Jet Engine (Simple Cycle Operation)
9131 | Lack of fuel: Contract or Tariff allows for interruption | External | Economic | U1 | Forced - Immediate | 2014 | Gas | GG | 300 | Gas Turbine/Jet Engine (Simple Cycle Operation) | RFC | Off-Peak | 4210.5467 | 45.8 | 1 | 1 | 9131-Lack of fuel: Contract or Tariff allows for interruption | U1-Forced - Immediate | 300-Gas Turbine/Jet Engine (Simple Cycle Operation)
9131 | Lack of fuel: Contract or Tariff allows for interruption | External | Economic | U1 | Forced - Immediate | 2014 | Gas | GG | 300 | Gas Turbine/Jet Engine (Simple Cycle Operation) | NPCC | Winter | 46.6666 | 40 | 1 | 1 | 9131-Lack of fuel: Contract or Tariff allows for interruption | U1-Forced - Immediate | 300-Gas Turbine/Jet Engine (Simple Cycle Operation)
9131 | Lack of fuel: Contract or Tariff allows for interruption | External | Economic | U1 | Forced - Immediate | 2014 | Gas | GG | 300 | Gas Turbine/Jet Engine (Simple Cycle Operation) | RFC | Winter | 89.9333 | 19 | 1 | 1 | 9131-Lack of fuel: Contract or Tariff allows for interruption | U1-Forced - Immediate | 300-Gas Turbine/Jet Engine (Simple Cycle Operation)
9131 | Lack of fuel: Contract or Tariff allows for interruption | External | Economic | U1 | Forced - Immediate | 2014 | Gas | GG | 300 | Gas Turbine/Jet Engine (Simple Cycle Operation) | RFC | Winter | 108.1666 | 59 | 1 | 1 | 9131-Lack of fuel: Contract or Tariff allows for interruption | U1-Forced - Immediate | 300-Gas Turbine/Jet Engine (Simple Cycle Operation)
9131 | Lack of fuel: Contract or Tariff allows for interruption | External | Economic | U1 | Forced - Immediate | 2014 | Gas | GG | 300 | Gas Turbine/Jet Engine (Simple Cycle Operation) | RFC | Winter | 110 | 60 | 1 | 1 | 9131-Lack of fuel: Contract or Tariff allows for interruption | U1-Forced - Immediate | 300-Gas Turbine/Jet Engine (Simple Cycle Operation)
9131 | Lack of fuel: Contract or Tariff allows for interruption | External | Economic | U1 | Forced - Immediate | 2014 | Gas | GG | 300 | Gas Turbine/Jet Engine (Simple Cycle Operation) | SERC | Winter | 189.805 | 28.05 | 1 | 1 | 9131-Lack of fuel: Contract or Tariff allows for interruption | U1-Forced - Immediate | 300-Gas Turbine/Jet Engine (Simple Cycle Operation)
9131 | Lack of fuel: Contract or Tariff allows for interruption | External | Economic | U1 | Forced - Immediate | 2014 | Gas | GG | 300 | Gas Turbine/Jet Engine (Simple Cycle Operation) | RFC | Winter | 377.6 | 59 | 1 | 1 | 9131-Lack of fuel: Contract or Tariff allows for interruption | U1-Forced - Immediate | 300-Gas Turbine/Jet Engine (Simple Cycle Operation)
9131 | Lack of fuel: Contract or Tariff allows for interruption | External | Economic | U1 | Forced - Immediate | 2014 | Gas | GG | 300 | Gas Turbine/Jet Engine (Simple Cycle Operation) | RFC | Winter | 534.9333 | 59 | 1 | 1 | 9131-Lack of fuel: Contract or Tariff allows for interruption | U1-Forced - Immediate | 300-Gas Turbine/Jet Engine (Simple Cycle Operation)
9131 | Lack of fuel: Contract or Tariff allows for interruption | External | Economic | U1 | Forced - Immediate | 2014 | Gas | GG | 300 | Gas Turbine/Jet Engine (Simple Cycle Operation) | NPCC | Winter | 609.96 | 39.1 | 1 | 1 | 9131-Lack of fuel: Contract or Tariff allows for interruption | U1-Forced - Immediate | 300-Gas Turbine/Jet Engine (Simple Cycle Operation)
9131 | Lack of fuel: Contract or Tariff allows for interruption | External | Economic | U1 | Forced - Immediate | 2014 | Gas | GG | 300 | Gas Turbine/Jet Engine (Simple Cycle Operation) | NPCC | Winter | 624 | 40 | 1 | 1 | 9131-Lack of fuel: Contract or Tariff allows for interruption | U1-Forced - Immediate | 300-Gas Turbine/Jet Engine (Simple Cycle Operation)
9131 | Lack of fuel: Contract or Tariff allows for interruption | External | Economic | U1 | Forced - Immediate | 2014 | Gas | GG | 300 | Gas Turbine/Jet Engine (Simple Cycle Operation) | TRE | Winter | 1200 | 50 | 3 | 5 | 9131-Lack of fuel: Contract or Tariff allows for interruption | U1-Forced - Immediate | 300-Gas Turbine/Jet Engine (Simple Cycle Operation)
9131 | Lack of fuel: Contract or Tariff allows for interruption | External | Economic | U1 | Forced - Immediate | 2014 | Gas | GG | 300 | Gas Turbine/Jet Engine (Simple Cycle Operation) | MRO | Winter | 1406.7767 | 13.4 | 1 | 1 | 9131-Lack of fuel: Contract or Tariff allows for interruption | U1-Forced - Immediate | 300-Gas Turbine/Jet Engine (Simple Cycle Operation)
9131 | Lack of fuel: Contract or Tariff allows for interruption | External | Economic | U1 | Forced - Immediate | 2014 | Gas | GG | 300 | Gas Turbine/Jet Engine (Simple Cycle Operation) | RFC | Winter | 1480 | 37 | 8 | 8 | 9131-Lack of fuel: Contract or Tariff allows for interruption | U1-Forced - Immediate | 300-Gas Turbine/Jet Engine (Simple Cycle Operation)
9131 | Lack of fuel: Contract or Tariff allows for interruption | External | Economic | U1 | Forced - Immediate | 2014 | Gas | GG | 300 | Gas Turbine/Jet Engine (Simple Cycle Operation) | RFC | Winter | 1571 | 157.1 | 1 | 1 | 9131-Lack of fuel: Contract or Tariff allows for interruption | U1-Forced - Immediate | 300-Gas Turbine/Jet Engine (Simple Cycle Operation)
9131 | Lack of fuel: Contract or Tariff allows for interruption | External | Economic | U1 | Forced - Immediate | 2014 | Gas | GG | 300 | Gas Turbine/Jet Engine (Simple Cycle Operation) | RFC | Winter | 1619.6666 | 43 | 8 | 8 | 9131-Lack of fuel: Contract or Tariff allows for interruption | U1-Forced - Immediate | 300-Gas Turbine/Jet Engine (Simple Cycle Operation)
9131 | Lack of fuel: Contract or Tariff allows for interruption | External | Economic | U1 | Forced - Immediate | 2014 | Gas | GG | 300 | Gas Turbine/Jet Engine (Simple Cycle Operation) | RFC | Winter | 1843.3333 | 175 | 1 | 1 | 9131-Lack of fuel: Contract or Tariff allows for interruption | U1-Forced - Immediate | 300-Gas Turbine/Jet Engine (Simple Cycle Operation)
9131 | Lack of fuel: Contract or Tariff allows for interruption | External | Economic | U1 | Forced - Immediate | 2014 | Gas | GG | 300 | Gas Turbine/Jet Engine (Simple Cycle Operation) | NPCC | Winter | 1933.3333 | 40 | 6 | 6 | 9131-Lack of fuel: Contract or Tariff allows for interruption | U1-Forced - Immediate | 300-Gas Turbine/Jet Engine (Simple Cycle Operation)
9131 | Lack of fuel: Contract or Tariff allows for interruption | External | Economic | U1 | Forced - Immediate | 2014 | Gas | GG | 300 | Gas Turbine/Jet Engine (Simple Cycle Operation) | RFC | Winter | 2166 | 57 | 6 | 6 | 9131-Lack of fuel: Contract or Tariff allows for interruption | U1-Forced - Immediate | 300-Gas Turbine/Jet Engine (Simple Cycle Operation)
9131 | Lack of fuel: Contract or Tariff allows for interruption | External | Economic | U1 | Forced - Immediate | 2014 | Gas | GG | 300 | Gas Turbine/Jet Engine (Simple Cycle Operation) | SERC | Winter | 3300.5 | 161 | 1 | 1 | 9131-Lack of fuel: Contract or Tariff allows for interruption | U1-Forced - Immediate | 300-Gas Turbine/Jet Engine (Simple Cycle Operation)
9131 | Lack of fuel: Contract or Tariff allows for interruption | External | Economic | U1 | Forced - Immediate | 2014 | Gas | GG | 300 | Gas Turbine/Jet Engine (Simple Cycle Operation) | RFC | Winter | 3467.2333 | 118 | 3 | 3 | 9131-Lack of fuel: Contract or Tariff allows for interruption | U1-Forced - Immediate | 300-Gas Turbine/Jet Engine (Simple Cycle Operation)
9131 | Lack of fuel: Contract or Tariff allows for interruption | External | Economic | U1 | Forced - Immediate | 2014 | Gas | GG | 300 | Gas Turbine/Jet Engine (Simple Cycle Operation) | RFC | Winter | 3567.64 | 94.8 | 1 | 1 | 9131-Lack of fuel: Contract or Tariff allows for interruption | U1-Forced - Immediate | 300-Gas Turbine/Jet Engine (Simple Cycle Operation)
9131 | Lack of fuel: Contract or Tariff allows for interruption | External | Economic | U1 | Forced - Immediate | 2014 | Gas | GG | 300 | Gas Turbine/Jet Engine (Simple Cycle Operation) | SERC | Winter | 3588 | 92 | 3 | 3 | 9131-Lack of fuel: Contract or Tariff allows for interruption | U1-Forced - Immediate | 300-Gas Turbine/Jet Engine (Simple Cycle Operation)
9131 | Lack of fuel: Contract or Tariff allows for interruption | External | Economic | U1 | Forced - Immediate | 2014 | Gas | GG | 300 | Gas Turbine/Jet Engine (Simple Cycle Operation) | MRO | Winter | 4316.9999 | 180 | 1 | 1 | 9131-Lack of fuel: Contract or Tariff allows for interruption | U1-Forced - Immediate | 300-Gas Turbine/Jet Engine (Simple Cycle Operation)
9131 | Lack of fuel: Contract or Tariff allows for interruption | External | Economic | U1 | Forced - Immediate | 2014 | Gas | GG | 300 | Gas Turbine/Jet Engine (Simple Cycle Operation) | RFC | Winter | 7920 | 110 | 3 | 3 | 9131-Lack of fuel: Contract or Tariff allows for interruption | U1-Forced - Immediate | 300-Gas Turbine/Jet Engine (Simple Cycle Operation)
9131 | Lack of fuel: Contract or Tariff allows for interruption | External | Economic | U1 | Forced - Immediate | 2014 | Gas | GG | 300 | Gas Turbine/Jet Engine (Simple Cycle Operation) | RFC | Winter | 9365.4165 | 175 | 1 | 1 | 9131-Lack of fuel: Contract or Tariff allows for interruption | U1-Forced - Immediate | 300-Gas Turbine/Jet Engine (Simple Cycle Operation)
9131 | Lack of fuel: Contract or Tariff allows for interruption | External | Economic | U1 | Forced - Immediate | 2014 | Gas | GG | 300 | Gas Turbine/Jet Engine (Simple Cycle Operation) | RFC | Winter | 9371.25 | 175 | 1 | 1 | 9131-Lack of fuel: Contract or Tariff allows for interruption | U1-Forced - Immediate | 300-Gas Turbine/Jet Engine (Simple Cycle Operation)
9131 | Lack of fuel: Contract or Tariff allows for interruption | External | Economic | U1 | Forced - Immediate | 2014 | Gas | GG | 300 | Gas Turbine/Jet Engine (Simple Cycle Operation) | RFC | Winter | 12096 | 168 | 2 | 4 | 9131-Lack of fuel: Contract or Tariff allows for interruption | U1-Forced - Immediate | 300-Gas Turbine/Jet Engine (Simple Cycle Operation)
9131 | Lack of fuel: Contract or Tariff allows for interruption | External | Economic | U1 | Forced - Immediate | 2014 | Gas | GG | 300 | Gas Turbine/Jet Engine (Simple Cycle Operation) | RFC | Winter | 13003.5 | 45 | 1 | 1 | 9131-Lack of fuel: Contract or Tariff allows for interruption | U1-Forced - Immediate | 300-Gas Turbine/Jet Engine (Simple Cycle Operation)
9131 | Lack of fuel: Contract or Tariff allows for interruption | External | Economic | U1 | Forced - Immediate | 2014 | Gas | GG | 300 | Gas Turbine/Jet Engine (Simple Cycle Operation) | RFC | Winter | 14837.4999 | 150 | 1 | 1 | 9131-Lack of fuel: Contract or Tariff allows for interruption | U1-Forced - Immediate | 300-Gas Turbine/Jet Engine (Simple Cycle Operation)
9131 | Lack of fuel: Contract or Tariff allows for interruption | External | Economic | U1 | Forced - Immediate | 2014 | Gas | GG | 300 | Gas Turbine/Jet Engine (Simple Cycle Operation) | RFC | Winter | 15435.075 | 157.1 | 1 | 1 | 9131-Lack of fuel: Contract or Tariff allows for interruption | U1-Forced - Immediate | 300-Gas Turbine/Jet Engine (Simple Cycle Operation)
9131 | Lack of fuel: Contract or Tariff allows for interruption | External | Economic | U1 | Forced - Immediate | 2014 | Gas | GG | 300 | Gas Turbine/Jet Engine (Simple Cycle Operation) | SERC | Winter | 18568.6666 | 161 | 1 | 1 | 9131-Lack of fuel: Contract or Tariff allows for interruption | U1-Forced - Immediate | 300-Gas Turbine/Jet Engine (Simple Cycle Operation)
9131 | Lack of fuel: Contract or Tariff allows for interruption | External | Economic | U1 | Forced - Immediate | 2014 | Gas | GG | 300 | Gas Turbine/Jet Engine (Simple Cycle Operation) | RFC | Winter | 27790.07 | 115.8 | 1 | 1 | 9131-Lack of fuel: Contract or Tariff allows for interruption | U1-Forced - Immediate | 300-Gas Turbine/Jet Engine (Simple Cycle Operation)
9131 | Lack of fuel: Contract or Tariff allows for interruption | External | Economic | U1 | Forced - Immediate | 2014 | Gas | GG | 300 | Gas Turbine/Jet Engine (Simple Cycle Operation) | SERC | Winter | 31395 | 91 | 3 | 3 | 9131-Lack of fuel: Contract or Tariff allows for interruption | U1-Forced - Immediate | 300-Gas Turbine/Jet Engine (Simple Cycle Operation)
9131 | Lack of fuel: Contract or Tariff allows for interruption | External | Economic | U1 | Forced - Immediate | 2014 | Gas | GG | 300 | Gas Turbine/Jet Engine (Simple Cycle Operation) | RFC | Winter | 63585.75 | 45 | 1 | 1 | 9131-Lack of fuel: Contract or Tariff allows for interruption | U1-Forced - Immediate | 300-Gas Turbine/Jet Engine (Simple Cycle Operation)
9131 | Lack of fuel: Contract or Tariff allows for interruption | External | Economic | U1 | Forced - Immediate | 2014 | Gas | GG | 300 | Gas Turbine/Jet Engine (Simple Cycle Operation) | MRO | Winter | 82617.86 | 161.3 | 1 | 1 | 9131-Lack of fuel: Contract or Tariff allows for interruption | U1-Forced - Immediate | 300-Gas Turbine/Jet Engine (Simple Cycle Operation)
9131 | Lack of fuel: Contract or Tariff allows for interruption | External | Economic | U1 | Forced - Immediate | 2014 | Oil | DI | 300 | Gas Turbine/Jet Engine (Simple Cycle Operation) | RFC | Winter | 2695 | 147 | 1 | 1 | 9131-Lack of fuel: Contract or Tariff allows for interruption | U1-Forced - Immediate | 300-Gas Turbine/Jet Engine (Simple Cycle Operation)
9131 | Lack of fuel: Contract or Tariff allows for interruption | External | Economic | U2 | Forced - Delayed | 2014 | Gas | GG | 300 | Gas Turbine/Jet Engine (Simple Cycle Operation) | NPCC | Summer | 355.7333 | 46 | 1 | 1 | 9131-Lack of fuel: Contract or Tariff allows for interruption | U2-Forced - Delayed | 300-Gas Turbine/Jet Engine (Simple Cycle Operation)
9131 | Lack of fuel: Contract or Tariff allows for interruption | External | Economic | U2 | Forced - Delayed | 2014 | Gas | GG | 300 | Gas Turbine/Jet Engine (Simple Cycle Operation) | NPCC | Summer | 357.2666 | 46 | 1 | 1 | 9131-Lack of fuel: Contract or Tariff allows for interruption | U2-Forced - Delayed | 300-Gas Turbine/Jet Engine (Simple Cycle Operation)
9131 | Lack of fuel: Contract or Tariff allows for interruption | External | Economic | U2 | Forced - Delayed | 2014 | Gas | GG | 300 | Gas Turbine/Jet Engine (Simple Cycle Operation) | NPCC | Summer | 372.8667 | 47 | 1 | 1 | 9131-Lack of fuel: Contract or Tariff allows for interruption | U2-Forced - Delayed | 300-Gas Turbine/Jet Engine (Simple Cycle Operation)
9131 | Lack of fuel: Contract or Tariff allows for interruption | External | Economic | U2 | Forced - Delayed | 2014 | Gas | GG | 300 | Gas Turbine/Jet Engine (Simple Cycle Operation) | NPCC | Summer | 373.65 | 47 | 1 | 1 | 9131-Lack of fuel: Contract or Tariff allows for interruption | U2-Forced - Delayed | 300-Gas Turbine/Jet Engine (Simple Cycle Operation)
9131 | Lack of fuel: Contract or Tariff allows for interruption | External | Economic | U2 | Forced - Delayed | 2014 | Gas | GG | 300 | Gas Turbine/Jet Engine (Simple Cycle Operation) | NPCC | Summer | 409.4 | 46 | 1 | 1 | 9131-Lack of fuel: Contract or Tariff allows for interruption | U2-Forced - Delayed | 300-Gas Turbine/Jet Engine (Simple Cycle Operation)
9131 | Lack of fuel: Contract or Tariff allows for interruption | External | Economic | U2 | Forced - Delayed | 2014 | Gas | GG | 300 | Gas Turbine/Jet Engine (Simple Cycle Operation) | NPCC | Winter | 36.75 | 49 | 1 | 1 | 9131-Lack of fuel: Contract or Tariff allows for interruption | U2-Forced - Delayed | 300-Gas Turbine/Jet Engine (Simple Cycle Operation)
9131 | Lack of fuel: Contract or Tariff allows for interruption | External | Economic | D1 | Forced - Immediate | 2014 | Gas | GG | 300 | Gas Turbine/Jet Engine (Simple Cycle Operation) | RFC | Winter | 46.375 | 26.5 | 1 | 1 | 9131-Lack of fuel: Contract or Tariff allows for interruption | D1-Forced - Immediate | 300-Gas Turbine/Jet Engine (Simple Cycle Operation)
9131 | Lack of fuel: Contract or Tariff allows for interruption | External | Economic | U1 | Forced - Immediate | 2014 | Gas | GG | 300 | Gas Turbine/Jet Engine (Simple Cycle Operation) | SERC | Off-Peak | 309.9 | 30.99 | 1 | 1 | 9131-Lack of fuel: Contract or Tariff allows for interruption | U1-Forced - Immediate | 300-Gas Turbine/Jet Engine (Simple Cycle Operation)
9131 | Lack of fuel: Contract or Tariff allows for interruption | External | Economic | U1 | Forced - Immediate | 2014 | Gas | GG | 300 | Gas Turbine/Jet Engine (Simple Cycle Operation) | RFC | Off-Peak | 826.6666 | 160 | 1 | 1 | 9131-Lack of fuel: Contract or Tariff allows for interruption | U1-Forced - Immediate | 300-Gas Turbine/Jet Engine (Simple Cycle Operation)
9131 | Lack of fuel: Contract or Tariff allows for interruption | External | Economic | U1 | Forced - Immediate | 2014 | Gas | GG | 300 | Gas Turbine/Jet Engine (Simple Cycle Operation) | RFC | Off-Peak | 960 | 160 | 1 | 1 | 9131-Lack of fuel: Contract or Tariff allows for interruption | U1-Forced - Immediate | 300-Gas Turbine/Jet Engine (Simple Cycle Operation)
9131 | Lack of fuel: Contract or Tariff allows for interruption | External | Economic | U1 | Forced - Immediate | 2014 | Gas | GG | 300 | Gas Turbine/Jet Engine (Simple Cycle Operation) | RFC | Off-Peak | 971.25 | 37 | 8 | 8 | 9131-Lack of fuel: Contract or Tariff allows for interruption | U1-Forced - Immediate | 300-Gas Turbine/Jet Engine (Simple Cycle Operation)
9131 | Lack of fuel: Contract or Tariff allows for interruption | External | Economic | U1 | Forced - Immediate | 2014 | Gas | GG | 300 | Gas Turbine/Jet Engine (Simple Cycle Operation) | RFC | Off-Peak | 2164.9666 | 53.5 | 1 | 1 | 9131-Lack of fuel: Contract or Tariff allows for interruption | U1-Forced - Immediate | 300-Gas Turbine/Jet Engine (Simple Cycle Operation)
9131 | Lack of fuel: Contract or Tariff allows for interruption | External | Economic | U1 | Forced - Immediate | 2014 | Gas | GG | 300 | Gas Turbine/Jet Engine (Simple Cycle Operation) | MRO | Off-Peak | 2750.165 | 161.3 | 1 | 1 | 9131-Lack of fuel: Contract or Tariff allows for interruption | U1-Forced - Immediate | 300-Gas Turbine/Jet Engine (Simple Cycle Operation)
9131 | Lack of fuel: Contract or Tariff allows for interruption | External | Economic | U1 | Forced - Immediate | 2014 | Gas | GG | 300 | Gas Turbine/Jet Engine (Simple Cycle Operation) | MRO | Off-Peak | 2763.0932 | 161.9 | 1 | 1 | 9131-Lack of fuel: Contract or Tariff allows for interruption | U1-Forced - Immediate | 300-Gas Turbine/Jet Engine (Simple Cycle Operation)
9131 | Lack of fuel: Contract or Tariff allows for interruption | External | Economic | U1 | Forced - Immediate | 2014 | Gas | GG | 300 | Gas Turbine/Jet Engine (Simple Cycle Operation) | NPCC | Off-Peak | 4080 | 40 | 6 | 6 | 9131-Lack of fuel: Contract or Tariff allows for interruption | U1-Forced - Immediate | 300-Gas Turbine/Jet Engine (Simple Cycle Operation)
9131 | Lack of fuel: Contract or Tariff allows for interruption | External | Economic | U1 | Forced - Immediate | 2014 | Gas | GG | 300 | Gas Turbine/Jet Engine (Simple Cycle Operation) | RFC | Off-Peak | 7015.55 | 115.8 | 1 | 1 | 9131-Lack of fuel: Contract or Tariff allows for interruption | U1-Forced - Immediate | 300-Gas Turbine/Jet Engine (Simple Cycle Operation)
9131 | Lack of fuel: Contract or Tariff allows for interruption | External | Economic | U1 | Forced - Immediate | 2014 | Gas | GG | 300 | Gas Turbine/Jet Engine (Simple Cycle Operation) | RFC | Winter | 35.7833 | 19 | 1 | 1 | 9131-Lack of fuel: Contract or Tariff allows for interruption | U1-Forced - Immediate | 300-Gas Turbine/Jet Engine (Simple Cycle Operation)
9131 | Lack of fuel: Contract or Tariff allows for interruption | External | Economic | U1 | Forced - Immediate | 2014 | Gas | GG | 300 | Gas Turbine/Jet Engine (Simple Cycle Operation) | RFC | Winter | 69.9833 | 19 | 1 | 1 | 9131-Lack of fuel: Contract or Tariff allows for interruption | U1-Forced - Immediate | 300-Gas Turbine/Jet Engine (Simple Cycle Operation)
9131 | Lack of fuel: Contract or Tariff allows for interruption | External | Economic | U1 | Forced - Immediate | 2014 | Gas | GG | 300 | Gas Turbine/Jet Engine (Simple Cycle Operation) | RFC | Winter | 314.5 | 62.9 | 1 | 1 | 9131-Lack of fuel: Contract or Tariff allows for interruption | U1-Forced - Immediate | 300-Gas Turbine/Jet Engine (Simple Cycle Operation)
9131 | Lack of fuel: Contract or Tariff allows for interruption | External | Economic | U1 | Forced - Immediate | 2014 | Gas | GG | 300 | Gas Turbine/Jet Engine (Simple Cycle Operation) | RFC | Winter | 410.1416 | 44.5 | 2 | 2 | 9131-Lack of fuel: Contract or Tariff allows for interruption | U1-Forced - Immediate | 300-Gas Turbine/Jet Engine (Simple Cycle Operation)
9131 | Lack of fuel: Contract or Tariff allows for interruption | External | Economic | U1 | Forced - Immediate | 2014 | Gas | GG | 300 | Gas Turbine/Jet Engine (Simple Cycle Operation) | RFC | Winter | 425.25 | 21 | 1 | 1 | 9131-Lack of fuel: Contract or Tariff allows for interruption | U1-Forced - Immediate | 300-Gas Turbine/Jet Engine (Simple Cycle Operation)
9131 | Lack of fuel: Contract or Tariff allows for interruption | External | Economic | U1 | Forced - Immediate | 2014 | Gas | GG | 300 | Gas Turbine/Jet Engine (Simple Cycle Operation) | SERC | Winter | 466.565 | 28.05 | 1 | 1 | 9131-Lack of fuel: Contract or Tariff allows for interruption | U1-Forced - Immediate | 300-Gas Turbine/Jet Engine (Simple Cycle Operation)
9131 | Lack of fuel: Contract or Tariff allows for interruption | External | Economic | U1 | Forced - Immediate | 2014 | Gas | GG | 300 | Gas Turbine/Jet Engine (Simple Cycle Operation) | SERC | Winter | 473.5775 | 28.05 | 1 | 1 | 9131-Lack of fuel: Contract or Tariff allows for interruption | U1-Forced - Immediate | 300-Gas Turbine/Jet Engine (Simple Cycle Operation)
9131 | Lack of fuel: Contract or Tariff allows for interruption | External | Economic | U1 | Forced - Immediate | 2014 | Gas | GG | 300 | Gas Turbine/Jet Engine (Simple Cycle Operation) | SERC | Winter | 477.8983 | 28.39 | 1 | 1 | 9131-Lack of fuel: Contract or Tariff allows for interruption | U1-Forced - Immediate | 300-Gas Turbine/Jet Engine (Simple Cycle Operation)
9131 | Lack of fuel: Contract or Tariff allows for interruption | External | Economic | U1 | Forced - Immediate | 2014 | Gas | GG | 300 | Gas Turbine/Jet Engine (Simple Cycle Operation) | SERC | Winter | 484.9958 | 28.39 | 1 | 1 | 9131-Lack of fuel: Contract or Tariff allows for interruption | U1-Forced - Immediate | 300-Gas Turbine/Jet Engine (Simple Cycle Operation)
9131 | Lack of fuel: Contract or Tariff allows for interruption | External | Economic | U1 | Forced - Immediate | 2014 | Gas | GG | 300 | Gas Turbine/Jet Engine (Simple Cycle Operation) | RFC | Winter | 514.2833 | 59 | 1 | 1 | 9131-Lack of fuel: Contract or Tariff allows for interruption | U1-Forced - Immediate | 300-Gas Turbine/Jet Engine (Simple Cycle Operation)
9131 | Lack of fuel: Contract or Tariff allows for interruption | External | Economic | U1 | Forced - Immediate | 2014 | Gas | GG | 300 | Gas Turbine/Jet Engine (Simple Cycle Operation) | SERC | Winter | 561.848 | 33.18 | 1 | 1 | 9131-Lack of fuel: Contract or Tariff allows for interruption | U1-Forced - Immediate | 300-Gas Turbine/Jet Engine (Simple Cycle Operation)
9131 | Lack of fuel: Contract or Tariff allows for interruption | External | Economic | U1 | Forced - Immediate | 2014 | Gas | GG | 300 | Gas Turbine/Jet Engine (Simple Cycle Operation) | RFC | Winter | 584.3666 | 94 | 1 | 1 | 9131-Lack of fuel: Contract or Tariff allows for interruption | U1-Forced - Immediate | 300-Gas Turbine/Jet Engine (Simple Cycle Operation)
9131 | Lack of fuel: Contract or Tariff allows for interruption | External | Economic | U1 | Forced - Immediate | 2014 | Gas | GG | 300 | Gas Turbine/Jet Engine (Simple Cycle Operation) | SERC | Winter | 626.549 | 33.18 | 1 | 1 | 9131-Lack of fuel: Contract or Tariff allows for interruption | U1-Forced - Immediate | 300-Gas Turbine/Jet Engine (Simple Cycle Operation)
9131 | Lack of fuel: Contract or Tariff allows for interruption | External | Economic | U1 | Forced - Immediate | 2014 | Gas | GG | 300 | Gas Turbine/Jet Engine (Simple Cycle Operation) | RFC | Winter | 671.6166 | 59 | 1 | 1 | 9131-Lack of fuel: Contract or Tariff allows for interruption | U1-Forced - Immediate | 300-Gas Turbine/Jet Engine (Simple Cycle Operation)
9131 | Lack of fuel: Contract or Tariff allows for interruption | External | Economic | U1 | Forced - Immediate | 2014 | Gas | GG | 300 | Gas Turbine/Jet Engine (Simple Cycle Operation) | RFC | Winter | 682 | 60 | 1 | 1 | 9131-Lack of fuel: Contract or Tariff allows for interruption | U1-Forced - Immediate | 300-Gas Turbine/Jet Engine (Simple Cycle Operation)
9131 | Lack of fuel: Contract or Tariff allows for interruption | External | Economic | U1 | Forced - Immediate | 2014 | Gas | GG | 300 | Gas Turbine/Jet Engine (Simple Cycle Operation) | RFC | Winter | 687 | 60 | 1 | 1 | 9131-Lack of fuel: Contract or Tariff allows for interruption | U1-Forced - Immediate | 300-Gas Turbine/Jet Engine (Simple Cycle Operation)
9131 | Lack of fuel: Contract or Tariff allows for interruption | External | Economic | U1 | Forced - Immediate | 2014 | Gas | GG | 300 | Gas Turbine/Jet Engine (Simple Cycle Operation) | MRO | Winter | 1012.8 | 21.1 | 1 | 1 | 9131-Lack of fuel: Contract or Tariff allows for interruption | U1-Forced - Immediate | 300-Gas Turbine/Jet Engine (Simple Cycle Operation)
9131 | Lack of fuel: Contract or Tariff allows for interruption | External | Economic | U1 | Forced - Immediate | 2014 | Gas | GG | 300 | Gas Turbine/Jet Engine (Simple Cycle Operation) | MRO | Winter | 1215.085 | 21.9 | 1 | 1 | 9131-Lack of fuel: Contract or Tariff allows for interruption | U1-Forced - Immediate | 300-Gas Turbine/Jet Engine (Simple Cycle Operation)
9131 | Lack of fuel: Contract or Tariff allows for interruption | External | Economic | U1 | Forced - Immediate | 2014 | Gas | GG | 300 | Gas Turbine/Jet Engine (Simple Cycle Operation) | NPCC | Winter | 2240 | 40 | 6 | 6 | 9131-Lack of fuel: Contract or Tariff allows for interruption | U1-Forced - Immediate | 300-Gas Turbine/Jet Engine (Simple Cycle Operation)
9131 | Lack of fuel: Contract or Tariff allows for interruption | External | Economic | U1 | Forced - Immediate | 2014 | Gas | GG | 300 | Gas Turbine/Jet Engine (Simple Cycle Operation) | SERC | Winter | 2494 | 116 | 2 | 2 | 9131-Lack of fuel: Contract or Tariff allows for interruption | U1-Forced - Immediate | 300-Gas Turbine/Jet Engine (Simple Cycle Operation)
9131 | Lack of fuel: Contract or Tariff allows for interruption | External | Economic | U1 | Forced - Immediate | 2014 | Gas | GG | 300 | Gas Turbine/Jet Engine (Simple Cycle Operation) | RFC | Winter | 2624.7583 | 44.5 | 1 | 1 | 9131-Lack of fuel: Contract or Tariff allows for interruption | U1-Forced - Immediate | 300-Gas Turbine/Jet Engine (Simple Cycle Operation)
9131 | Lack of fuel: Contract or Tariff allows for interruption | External | Economic | U1 | Forced - Immediate | 2014 | Gas | GG | 300 | Gas Turbine/Jet Engine (Simple Cycle Operation) | SERC | Winter | 2926.6982 | 152.3 | 1 | 1 | 9131-Lack of fuel: Contract or Tariff allows for interruption | U1-Forced - Immediate | 300-Gas Turbine/Jet Engine (Simple Cycle Operation)
9131 | Lack of fuel: Contract or Tariff allows for interruption | External | Economic | U1 | Forced - Immediate | 2014 | Gas | GG | 300 | Gas Turbine/Jet Engine (Simple Cycle Operation) | MRO | Winter | 3745.2999 | 78 | 1 | 1 | 9131-Lack of fuel: Contract or Tariff allows for interruption | U1-Forced - Immediate | 300-Gas Turbine/Jet Engine (Simple Cycle Operation)
9131 | Lack of fuel: Contract or Tariff allows for interruption | External | Economic | U1 | Forced - Immediate | 2014 | Gas | GG | 300 | Gas Turbine/Jet Engine (Simple Cycle Operation) | RFC | Winter | 4139.1333 | 94 | 2 | 2 | 9131-Lack of fuel: Contract or Tariff allows for interruption | U1-Forced - Immediate | 300-Gas Turbine/Jet Engine (Simple Cycle Operation)
9131 | Lack of fuel: Contract or Tariff allows for interruption | External | Economic | U1 | Forced - Immediate | 2014 | Gas | GG | 300 | Gas Turbine/Jet Engine (Simple Cycle Operation) | MRO | Winter | 4296 | 179 | 2 | 2 | 9131-Lack of fuel: Contract or Tariff allows for interruption | U1-Forced - Immediate | 300-Gas Turbine/Jet Engine (Simple Cycle Operation)
9131 | Lack of fuel: Contract or Tariff allows for interruption | External | Economic | U1 | Forced - Immediate | 2014 | Gas | GG | 300 | Gas Turbine/Jet Engine (Simple Cycle Operation) | MRO | Winter | 5089.7666 | 106 | 1 | 1 | 9131-Lack of fuel: Contract or Tariff allows for interruption | U1-Forced - Immediate | 300-Gas Turbine/Jet Engine (Simple Cycle Operation)
9131 | Lack of fuel: Contract or Tariff allows for interruption | External | Economic | U1 | Forced - Immediate | 2014 | Gas | GG | 300 | Gas Turbine/Jet Engine (Simple Cycle Operation) | RFC | Winter | 5100 | 150 | 2 | 2 | 9131-Lack of fuel: Contract or Tariff allows for interruption | U1-Forced - Immediate | 300-Gas Turbine/Jet Engine (Simple Cycle Operation)
9131 | Lack of fuel: Contract or Tariff allows for interruption | External | Economic | U1 | Forced - Immediate | 2014 | Gas | GG | 300 | Gas Turbine/Jet Engine (Simple Cycle Operation) | RFC | Winter | 6003.725 | 84.5 | 6 | 6 | 9131-Lack of fuel: Contract or Tariff allows for interruption | U1-Forced - Immediate | 300-Gas Turbine/Jet Engine (Simple Cycle Operation)
9131 | Lack of fuel: Contract or Tariff allows for interruption | External | Economic | U1 | Forced - Immediate | 2014 | Gas | GG | 300 | Gas Turbine/Jet Engine (Simple Cycle Operation) | RFC | Winter | 6764.8666 | 94 | 4 | 4 | 9131-Lack of fuel: Contract or Tariff allows for interruption | U1-Forced - Immediate | 300-Gas Turbine/Jet Engine (Simple Cycle Operation)
9131 | Lack of fuel: Contract or Tariff allows for interruption | External | Economic | U1 | Forced - Immediate | 2014 | Gas | GG | 300 | Gas Turbine/Jet Engine (Simple Cycle Operation) | RFC | Winter | 7440 | 155 | 2 | 4 | 9131-Lack of fuel: Contract or Tariff allows for interruption | U1-Forced - Immediate | 300-Gas Turbine/Jet Engine (Simple Cycle Operation)
9131 | Lack of fuel: Contract or Tariff allows for interruption | External | Economic | U1 | Forced - Immediate | 2014 | Gas | GG | 300 | Gas Turbine/Jet Engine (Simple Cycle Operation) | MRO | Winter | 8589.0166 | 179 | 2 | 2 | 9131-Lack of fuel: Contract or Tariff allows for interruption | U1-Forced - Immediate | 300-Gas Turbine/Jet Engine (Simple Cycle Operation)
9131 | Lack of fuel: Contract or Tariff allows for interruption | External | Economic | U1 | Forced - Immediate | 2014 | Gas | GG | 300 | Gas Turbine/Jet Engine (Simple Cycle Operation) | RFC | Winter | 10560 | 110 | 3 | 6 | 9131-Lack of fuel: Contract or Tariff allows for interruption | U1-Forced - Immediate | 300-Gas Turbine/Jet Engine (Simple Cycle Operation)
9131 | Lack of fuel: Contract or Tariff allows for interruption | External | Economic | U1 | Forced - Immediate | 2014 | Gas | GG | 300 | Gas Turbine/Jet Engine (Simple Cycle Operation) | RFC | Winter | 13767.1666 | 170 | 4 | 4 | 9131-Lack of fuel: Contract or Tariff allows for interruption | U1-Forced - Immediate | 300-Gas Turbine/Jet Engine (Simple Cycle Operation)
9131 | Lack of fuel: Contract or Tariff allows for interruption | External | Economic | U1 | Forced - Immediate | 2014 | Gas | GG | 300 | Gas Turbine/Jet Engine (Simple Cycle Operation) | RFC | Winter | 15978.47 | 115.8 | 1 | 1 | 9131-Lack of fuel: Contract or Tariff allows for interruption | U1-Forced - Immediate | 300-Gas Turbine/Jet Engine (Simple Cycle Operation)
9131 | Lack of fuel: Contract or Tariff allows for interruption | External | Economic | U1 | Forced - Immediate | 2014 | Gas | GG | 300 | Gas Turbine/Jet Engine (Simple Cycle Operation) | RFC | Winter | 20150.4333 | 84.5 | 1 | 1 | 9131-Lack of fuel: Contract or Tariff allows for interruption | U1-Forced - Immediate | 300-Gas Turbine/Jet Engine (Simple Cycle Operation)
9131 | Lack of fuel: Contract or Tariff allows for interruption | External | Economic | U1 | Forced - Immediate | 2014 | Gas | GG | 300 | Gas Turbine/Jet Engine (Simple Cycle Operation) | RFC | Winter | 20931.3216 | 153.1 | 1 | 1 | 9131-Lack of fuel: Contract or Tariff allows for interruption | U1-Forced - Immediate | 300-Gas Turbine/Jet Engine (Simple Cycle Operation)
9131 | Lack of fuel: Contract or Tariff allows for interruption | External | Economic | U1 | Forced - Immediate | 2014 | Gas | GG | 300 | Gas Turbine/Jet Engine (Simple Cycle Operation) | SERC | Winter | 46683 | 91 | 4 | 4 | 9131-Lack of fuel: Contract or Tariff allows for interruption | U1-Forced - Immediate | 300-Gas Turbine/Jet Engine (Simple Cycle Operation)
9131 | Lack of fuel: Contract or Tariff allows for interruption | External | Economic | U1 | Forced - Immediate | 2014 | Gas | GG | 300 | Gas Turbine/Jet Engine (Simple Cycle Operation) | MRO | Winter | 82917.085 | 161.9 | 1 | 1 | 9131-Lack of fuel: Contract or Tariff allows for interruption | U1-Forced - Immediate | 300-Gas Turbine/Jet Engine (Simple Cycle Operation)
9131 | Lack of fuel: Contract or Tariff allows for interruption | External | Economic | U1 | Forced - Immediate | 2014 | Gas | GG | 300 | Gas Turbine/Jet Engine (Simple Cycle Operation) | SERC | Winter | 166428 | 92 | 3 | 3 | 9131-Lack of fuel: Contract or Tariff allows for interruption | U1-Forced - Immediate | 300-Gas Turbine/Jet Engine (Simple Cycle Operation)
9131 | Lack of fuel: Contract or Tariff allows for interruption | External | Economic | U2 | Forced - Delayed | 2014 | Gas | GG | 300 | Gas Turbine/Jet Engine (Simple Cycle Operation) | NPCC | Summer | 329.7833 | 47 | 1 | 1 | 9131-Lack of fuel: Contract or Tariff allows for interruption | U2-Forced - Delayed | 300-Gas Turbine/Jet Engine (Simple Cycle Operation)
9131 | Lack of fuel: Contract or Tariff allows for interruption | External | Economic | U2 | Forced - Delayed | 2014 | Gas | GG | 300 | Gas Turbine/Jet Engine (Simple Cycle Operation) | NPCC | Summer | 368 | 46 | 1 | 1 | 9131-Lack of fuel: Contract or Tariff allows for interruption | U2-Forced - Delayed | 300-Gas Turbine/Jet Engine (Simple Cycle Operation)
9131 | Lack of fuel: Contract or Tariff allows for interruption | External | Economic | U2 | Forced - Delayed | 2014 | Gas | GG | 300 | Gas Turbine/Jet Engine (Simple Cycle Operation) | NPCC | Summer | 405.5666 | 46 | 1 | 1 | 9131-Lack of fuel: Contract or Tariff allows for interruption | U2-Forced - Delayed | 300-Gas Turbine/Jet Engine (Simple Cycle Operation)
9131 | Lack of fuel: Contract or Tariff allows for interruption | External | Economic | U2 | Forced - Delayed | 2014 | Gas | GG | 300 | Gas Turbine/Jet Engine (Simple Cycle Operation) | NPCC | Summer | 410.9333 | 46 | 1 | 3 | 9131-Lack of fuel: Contract or Tariff allows for interruption | U2-Forced - Delayed | 300-Gas Turbine/Jet Engine (Simple Cycle Operation)
9131 | Lack of fuel: Contract or Tariff allows for interruption | External | Economic | D1 | Forced - Immediate | 2014 | Gas | GG | 300 | Gas Turbine/Jet Engine (Simple Cycle Operation) | RFC | Off-Peak | 75.75 | 30.3 | 2 | 2 | 9131-Lack of fuel: Contract or Tariff allows for interruption | D1-Forced - Immediate | 300-Gas Turbine/Jet Engine (Simple Cycle Operation)
9131 | Lack of fuel: Contract or Tariff allows for interruption | External | Economic | D1 | Forced - Immediate | 2014 | Gas | GG | 300 | Gas Turbine/Jet Engine (Simple Cycle Operation) | MRO | Off-Peak | 141.75 | 35 | 1 | 1 | 9131-Lack of fuel: Contract or Tariff allows for interruption | D1-Forced - Immediate | 300-Gas Turbine/Jet Engine (Simple Cycle Operation)
9131 | Lack of fuel: Contract or Tariff allows for interruption | External | Economic | D1 | Forced - Immediate | 2014 | Gas | GG | 300 | Gas Turbine/Jet Engine (Simple Cycle Operation) | RFC | Winter | 39.6083 | 24.5 | 1 | 1 | 9131-Lack of fuel: Contract or Tariff allows for interruption | D1-Forced - Immediate | 300-Gas Turbine/Jet Engine (Simple Cycle Operation)
9131 | Lack of fuel: Contract or Tariff allows for interruption | External | Economic | D1 | Forced - Immediate | 2014 | Gas | GG | 300 | Gas Turbine/Jet Engine (Simple Cycle Operation) | SERC | Winter | 7752 | 32.3 | 1 | 1 | 9131-Lack of fuel: Contract or Tariff allows for interruption | D1-Forced - Immediate | 300-Gas Turbine/Jet Engine (Simple Cycle Operation)
9131 | Lack of fuel: Contract or Tariff allows for interruption | External | Economic | U1 | Forced - Immediate | 2014 | Gas | GG | 300 | Gas Turbine/Jet Engine (Simple Cycle Operation) | RFC | Off-Peak | 148.0166 | 53.5 | 1 | 1 | 9131-Lack of fuel: Contract or Tariff allows for interruption | U1-Forced - Immediate | 300-Gas Turbine/Jet Engine (Simple Cycle Operation)
9131 | Lack of fuel: Contract or Tariff allows for interruption | External | Economic | U1 | Forced - Immediate | 2014 | Gas | GG | 300 | Gas Turbine/Jet Engine (Simple Cycle Operation) | TRE | Off-Peak | 179.1667 | 50 | 1 | 1 | 9131-Lack of fuel: Contract or Tariff allows for interruption | U1-Forced - Immediate | 300-Gas Turbine/Jet Engine (Simple Cycle Operation)
9131 | Lack of fuel: Contract or Tariff allows for interruption | External | Economic | U1 | Forced - Immediate | 2014 | Gas | GG | 300 | Gas Turbine/Jet Engine (Simple Cycle Operation) | SERC | Off-Peak | 367.9303 | 25.61 | 1 | 1 | 9131-Lack of fuel: Contract or Tariff allows for interruption | U1-Forced - Immediate | 300-Gas Turbine/Jet Engine (Simple Cycle Operation)
9131 | Lack of fuel: Contract or Tariff allows for interruption | External | Economic | U1 | Forced - Immediate | 2014 | Gas | GG | 300 | Gas Turbine/Jet Engine (Simple Cycle Operation) | SERC | Off-Peak | 485.539 | 29.91 | 1 | 1 | 9131-Lack of fuel: Contract or Tariff allows for interruption | U1-Forced - Immediate | 300-Gas Turbine/Jet Engine (Simple Cycle Operation)
9131 | Lack of fuel: Contract or Tariff allows for interruption | External | Economic | U1 | Forced - Immediate | 2014 | Gas | GG | 300 | Gas Turbine/Jet Engine (Simple Cycle Operation) | RFC | Off-Peak | 642 | 53.5 | 5 | 5 | 9131-Lack of fuel: Contract or Tariff allows for interruption | U1-Forced - Immediate | 300-Gas Turbine/Jet Engine (Simple Cycle Operation)
9131 | Lack of fuel: Contract or Tariff allows for interruption | External | Economic | U1 | Forced - Immediate | 2014 | Gas | GG | 300 | Gas Turbine/Jet Engine (Simple Cycle Operation) | RFC | Off-Peak | 1900.875 | 55.5 | 1 | 1 | 9131-Lack of fuel: Contract or Tariff allows for interruption | U1-Forced - Immediate | 300-Gas Turbine/Jet Engine (Simple Cycle Operation)
9131 | Lack of fuel: Contract or Tariff allows for interruption | External | Economic | U1 | Forced - Immediate | 2014 | Gas | GG | 300 | Gas Turbine/Jet Engine (Simple Cycle Operation) | MRO | Off-Peak | 2433.1999 | 168 | 1 | 1 | 9131-Lack of fuel: Contract or Tariff allows for interruption | U1-Forced - Immediate | 300-Gas Turbine/Jet Engine (Simple Cycle Operation)
9131 | Lack of fuel: Contract or Tariff allows for interruption | External | Economic | U1 | Forced - Immediate | 2014 | Gas | GG | 300 | Gas Turbine/Jet Engine (Simple Cycle Operation) | RFC | Summer | 5549.9 | 43.7 | 1 | 1 | 9131-Lack of fuel: Contract or Tariff allows for interruption | U1-Forced - Immediate | 300-Gas Turbine/Jet Engine (Simple Cycle Operation)
9131 | Lack of fuel: Contract or Tariff allows for interruption | External | Economic | U1 | Forced - Immediate | 2014 | Gas | GG | 300 | Gas Turbine/Jet Engine (Simple Cycle Operation) | RFC | Winter | 45 | 60 | 1 | 1 | 9131-Lack of fuel: Contract or Tariff allows for interruption | U1-Forced - Immediate | 300-Gas Turbine/Jet Engine (Simple Cycle Operation)
9131 | Lack of fuel: Contract or Tariff allows for interruption | External | Economic | U1 | Forced - Immediate | 2014 | Gas | GG | 300 | Gas Turbine/Jet Engine (Simple Cycle Operation) | RFC | Winter | 48.4 | 44 | 2 | 2 | 9131-Lack of fuel: Contract or Tariff allows for interruption | U1-Forced - Immediate | 300-Gas Turbine/Jet Engine (Simple Cycle Operation)
9131 | Lack of fuel: Contract or Tariff allows for interruption | External | Economic | U1 | Forced - Immediate | 2014 | Gas | GG | 300 | Gas Turbine/Jet Engine (Simple Cycle Operation) | RFC | Winter | 353.5 | 42 | 3 | 3 | 9131-Lack of fuel: Contract or Tariff allows for interruption | U1-Forced - Immediate | 300-Gas Turbine/Jet Engine (Simple Cycle Operation)
9131 | Lack of fuel: Contract or Tariff allows for interruption | External | Economic | U1 | Forced - Immediate | 2014 | Gas | GG | 300 | Gas Turbine/Jet Engine (Simple Cycle Operation) | RFC | Winter | 418.95 | 57 | 3 | 3 | 9131-Lack of fuel: Contract or Tariff allows for interruption | U1-Forced - Immediate | 300-Gas Turbine/Jet Engine (Simple Cycle Operation)
9131 | Lack of fuel: Contract or Tariff allows for interruption | External | Economic | U1 | Forced - Immediate | 2014 | Gas | GG | 300 | Gas Turbine/Jet Engine (Simple Cycle Operation) | NPCC | Winter | 423.3833 | 19 | 2 | 2 | 9131-Lack of fuel: Contract or Tariff allows for interruption | U1-Forced - Immediate | 300-Gas Turbine/Jet Engine (Simple Cycle Operation)
9131 | Lack of fuel: Contract or Tariff allows for interruption | External | Economic | U1 | Forced - Immediate | 2014 | Gas | GG | 300 | Gas Turbine/Jet Engine (Simple Cycle Operation) | RFC | Winter | 491 | 60 | 1 | 1 | 9131-Lack of fuel: Contract or Tariff allows for interruption | U1-Forced - Immediate | 300-Gas Turbine/Jet Engine (Simple Cycle Operation)
9131 | Lack of fuel: Contract or Tariff allows for interruption | External | Economic | U1 | Forced - Immediate | 2014 | Gas | GG | 300 | Gas Turbine/Jet Engine (Simple Cycle Operation) | RFC | Winter | 534.3999 | 192 | 1 | 1 | 9131-Lack of fuel: Contract or Tariff allows for interruption | U1-Forced - Immediate | 300-Gas Turbine/Jet Engine (Simple Cycle Operation)
9131 | Lack of fuel: Contract or Tariff allows for interruption | External | Economic | U1 | Forced - Immediate | 2014 | Gas | GG | 300 | Gas Turbine/Jet Engine (Simple Cycle Operation) | SERC | Winter | 541.3026 | 28.39 | 1 | 1 | 9131-Lack of fuel: Contract or Tariff allows for interruption | U1-Forced - Immediate | 300-Gas Turbine/Jet Engine (Simple Cycle Operation)
9131 | Lack of fuel: Contract or Tariff allows for interruption | External | Economic | U1 | Forced - Immediate | 2014 | Gas | GG | 300 | Gas Turbine/Jet Engine (Simple Cycle Operation) | SERC | Winter | 560.189 | 33.18 | 1 | 2 | 9131-Lack of fuel: Contract or Tariff allows for interruption | U1-Forced - Immediate | 300-Gas Turbine/Jet Engine (Simple Cycle Operation)
9131 | Lack of fuel: Contract or Tariff allows for interruption | External | Economic | U1 | Forced - Immediate | 2014 | Gas | GG | 300 | Gas Turbine/Jet Engine (Simple Cycle Operation) | RFC | Winter | 582.8 | 94 | 4 | 4 | 9131-Lack of fuel: Contract or Tariff allows for interruption | U1-Forced - Immediate | 300-Gas Turbine/Jet Engine (Simple Cycle Operation)
9131 | Lack of fuel: Contract or Tariff allows for interruption | External | Economic | U1 | Forced - Immediate | 2014 | Gas | GG | 300 | Gas Turbine/Jet Engine (Simple Cycle Operation) | RFC | Winter | 863.3333 | 175 | 1 | 1 | 9131-Lack of fuel: Contract or Tariff allows for interruption | U1-Forced - Immediate | 300-Gas Turbine/Jet Engine (Simple Cycle Operation)
9131 | Lack of fuel: Contract or Tariff allows for interruption | External | Economic | U1 | Forced - Immediate | 2014 | Gas | GG | 300 | Gas Turbine/Jet Engine (Simple Cycle Operation) | RFC | Winter | 864.05 | 157.1 | 1 | 1 | 9131-Lack of fuel: Contract or Tariff allows for interruption | U1-Forced - Immediate | 300-Gas Turbine/Jet Engine (Simple Cycle Operation)
9131 | Lack of fuel: Contract or Tariff allows for interruption | External | Economic | U1 | Forced - Immediate | 2014 | Gas | GG | 300 | Gas Turbine/Jet Engine (Simple Cycle Operation) | RFC | Winter | 932.6833 | 53.5 | 1 | 1 | 9131-Lack of fuel: Contract or Tariff allows for interruption | U1-Forced - Immediate | 300-Gas Turbine/Jet Engine (Simple Cycle Operation)
9131 | Lack of fuel: Contract or Tariff allows for interruption | External | Economic | U1 | Forced - Immediate | 2014 | Gas | GG | 300 | Gas Turbine/Jet Engine (Simple Cycle Operation) | RFC | Winter | 961.7 | 118 | 2 | 2 | 9131-Lack of fuel: Contract or Tariff allows for interruption | U1-Forced - Immediate | 300-Gas Turbine/Jet Engine (Simple Cycle Operation)
9131 | Lack of fuel: Contract or Tariff allows for interruption | External | Economic | U1 | Forced - Immediate | 2014 | Gas | GG | 300 | Gas Turbine/Jet Engine (Simple Cycle Operation) | RFC | Winter | 1032.5 | 118 | 3 | 3 | 9131-Lack of fuel: Contract or Tariff allows for interruption | U1-Forced - Immediate | 300-Gas Turbine/Jet Engine (Simple Cycle Operation)
9131 | Lack of fuel: Contract or Tariff allows for interruption | External | Economic | U1 | Forced - Immediate | 2014 | Gas | GG | 300 | Gas Turbine/Jet Engine (Simple Cycle Operation) | RFC | Winter | 1132 | 60 | 1 | 1 | 9131-Lack of fuel: Contract or Tariff allows for interruption | U1-Forced - Immediate | 300-Gas Turbine/Jet Engine (Simple Cycle Operation)
9131 | Lack of fuel: Contract or Tariff allows for interruption | External | Economic | U1 | Forced - Immediate | 2014 | Gas | GG | 300 | Gas Turbine/Jet Engine (Simple Cycle Operation) | MRO | Winter | 1170.6983 | 21.1 | 1 | 1 | 9131-Lack of fuel: Contract or Tariff allows for interruption | U1-Forced - Immediate | 300-Gas Turbine/Jet Engine (Simple Cycle Operation)
9131 | Lack of fuel: Contract or Tariff allows for interruption | External | Economic | U1 | Forced - Immediate | 2014 | Gas | GG | 300 | Gas Turbine/Jet Engine (Simple Cycle Operation) | RFC | Winter | 1334.5 | 102 | 1 | 1 | 9131-Lack of fuel: Contract or Tariff allows for interruption | U1-Forced - Immediate | 300-Gas Turbine/Jet Engine (Simple Cycle Operation)
9131 | Lack of fuel: Contract or Tariff allows for interruption | External | Economic | U1 | Forced - Immediate | 2014 | Gas | GG | 300 | Gas Turbine/Jet Engine (Simple Cycle Operation) | RFC | Winter | 1383.95 | 44.5 | 2 | 2 | 9131-Lack of fuel: Contract or Tariff allows for interruption | U1-Forced - Immediate | 300-Gas Turbine/Jet Engine (Simple Cycle Operation)
9131 | Lack of fuel: Contract or Tariff allows for interruption | External | Economic | U1 | Forced - Immediate | 2014 | Gas | GG | 300 | Gas Turbine/Jet Engine (Simple Cycle Operation) | RFC | Winter | 1481.6665 | 175 | 1 | 1 | 9131-Lack of fuel: Contract or Tariff allows for interruption | U1-Forced - Immediate | 300-Gas Turbine/Jet Engine (Simple Cycle Operation)
9131 | Lack of fuel: Contract or Tariff allows for interruption | External | Economic | U1 | Forced - Immediate | 2014 | Gas | GG | 300 | Gas Turbine/Jet Engine (Simple Cycle Operation) | RFC | Winter | 2718.8333 | 110 | 3 | 3 | 9131-Lack of fuel: Contract or Tariff allows for interruption | U1-Forced - Immediate | 300-Gas Turbine/Jet Engine (Simple Cycle Operation)
9131 | Lack of fuel: Contract or Tariff allows for interruption | External | Economic | U1 | Forced - Immediate | 2014 | Gas | GG | 300 | Gas Turbine/Jet Engine (Simple Cycle Operation) | MRO | Winter | 3942 | 180 | 1 | 1 | 9131-Lack of fuel: Contract or Tariff allows for interruption | U1-Forced - Immediate | 300-Gas Turbine/Jet Engine (Simple Cycle Operation)
9131 | Lack of fuel: Contract or Tariff allows for interruption | External | Economic | U1 | Forced - Immediate | 2014 | Gas | GG | 300 | Gas Turbine/Jet Engine (Simple Cycle Operation) | RFC | Winter | 3943.3333 | 175 | 1 | 1 | 9131-Lack of fuel: Contract or Tariff allows for interruption | U1-Forced - Immediate | 300-Gas Turbine/Jet Engine (Simple Cycle Operation)
9131 | Lack of fuel: Contract or Tariff allows for interruption | External | Economic | U1 | Forced - Immediate | 2014 | Gas | GG | 300 | Gas Turbine/Jet Engine (Simple Cycle Operation) | SERC | Winter | 6670 | 92 | 7 | 7 | 9131-Lack of fuel: Contract or Tariff allows for interruption | U1-Forced - Immediate | 300-Gas Turbine/Jet Engine (Simple Cycle Operation)
9131 | Lack of fuel: Contract or Tariff allows for interruption | External | Economic | U1 | Forced - Immediate | 2014 | Gas | GG | 300 | Gas Turbine/Jet Engine (Simple Cycle Operation) | RFC | Winter | 13051.5 | 45 | 1 | 1 | 9131-Lack of fuel: Contract or Tariff allows for interruption | U1-Forced - Immediate | 300-Gas Turbine/Jet Engine (Simple Cycle Operation)
9131 | Lack of fuel: Contract or Tariff allows for interruption | External | Economic | U1 | Forced - Immediate | 2014 | Gas | GG | 300 | Gas Turbine/Jet Engine (Simple Cycle Operation) | RFC | Winter | 16992.95 | 84.5 | 1 | 1 | 9131-Lack of fuel: Contract or Tariff allows for interruption | U1-Forced - Immediate | 300-Gas Turbine/Jet Engine (Simple Cycle Operation)
9131 | Lack of fuel: Contract or Tariff allows for interruption | External | Economic | U1 | Forced - Immediate | 2014 | Gas | GG | 300 | Gas Turbine/Jet Engine (Simple Cycle Operation) | RFC | Winter | 18480 | 110 | 3 | 3 | 9131-Lack of fuel: Contract or Tariff allows for interruption | U1-Forced - Immediate | 300-Gas Turbine/Jet Engine (Simple Cycle Operation)
9131 | Lack of fuel: Contract or Tariff allows for interruption | External | Economic | U1 | Forced - Immediate | 2014 | Gas | GG | 300 | Gas Turbine/Jet Engine (Simple Cycle Operation) | RFC | Winter | 21600 | 150 | 4 | 4 | 9131-Lack of fuel: Contract or Tariff allows for interruption | U1-Forced - Immediate | 300-Gas Turbine/Jet Engine (Simple Cycle Operation)
9131 | Lack of fuel: Contract or Tariff allows for interruption | External | Economic | U1 | Forced - Immediate | 2014 | Gas | GG | 300 | Gas Turbine/Jet Engine (Simple Cycle Operation) | MRO | Winter | 34556.9999 | 180 | 2 | 2 | 9131-Lack of fuel: Contract or Tariff allows for interruption | U1-Forced - Immediate | 300-Gas Turbine/Jet Engine (Simple Cycle Operation)
9131 | Lack of fuel: Contract or Tariff allows for interruption | External | Economic | U1 | Forced - Immediate | 2014 | Gas | GG | 300 | Gas Turbine/Jet Engine (Simple Cycle Operation) | RFC | Winter | 34560 | 160 | 1 | 1 | 9131-Lack of fuel: Contract or Tariff allows for interruption | U1-Forced - Immediate | 300-Gas Turbine/Jet Engine (Simple Cycle Operation)
9131 | Lack of fuel: Contract or Tariff allows for interruption | External | Economic | U1 | Forced - Immediate | 2014 | Gas | GG | 300 | Gas Turbine/Jet Engine (Simple Cycle Operation) | RFC | Winter | 36288 | 168 | 2 | 2 | 9131-Lack of fuel: Contract or Tariff allows for interruption | U1-Forced - Immediate | 300-Gas Turbine/Jet Engine (Simple Cycle Operation)
9131 | Lack of fuel: Contract or Tariff allows for interruption | External | Economic | U1 | Forced - Immediate | 2014 | Gas | GG | 300 | Gas Turbine/Jet Engine (Simple Cycle Operation) | RFC | Winter | 44770 | 110 | 1 | 1 | 9131-Lack of fuel: Contract or Tariff allows for interruption | U1-Forced - Immediate | 300-Gas Turbine/Jet Engine (Simple Cycle Operation)
9131 | Lack of fuel: Contract or Tariff allows for interruption | External | Economic | U1 | Forced - Immediate | 2014 | Gas | GG | 300 | Gas Turbine/Jet Engine (Simple Cycle Operation) | RFC | Winter | 54924.625 | 153.1 | 1 | 1 | 9131-Lack of fuel: Contract or Tariff allows for interruption | U1-Forced - Immediate | 300-Gas Turbine/Jet Engine (Simple Cycle Operation)
9131 | Lack of fuel: Contract or Tariff allows for interruption | External | Economic | U1 | Forced - Immediate | 2014 | Gas | GG | 300 | Gas Turbine/Jet Engine (Simple Cycle Operation) | RFC | Winter | 61050 | 150 | 5 | 5 | 9131-Lack of fuel: Contract or Tariff allows for interruption | U1-Forced - Immediate | 300-Gas Turbine/Jet Engine (Simple Cycle Operation)
9131 | Lack of fuel: Contract or Tariff allows for interruption | External | Economic | U1 | Forced - Immediate | 2014 | Gas | GG | 300 | Gas Turbine/Jet Engine (Simple Cycle Operation) | SERC | Winter | 90436 | 92 | 4 | 4 | 9131-Lack of fuel: Contract or Tariff allows for interruption | U1-Forced - Immediate | 300-Gas Turbine/Jet Engine (Simple Cycle Operation)
9131 | Lack of fuel: Contract or Tariff allows for interruption | External | Economic | U1 | Forced - Immediate | 2014 | Oil | DI | 300 | Gas Turbine/Jet Engine (Simple Cycle Operation) | RFC | Off-Peak | 425 | 25 | 1 | 1 | 9131-Lack of fuel: Contract or Tariff allows for interruption | U1-Forced - Immediate | 300-Gas Turbine/Jet Engine (Simple Cycle Operation)
9131 | Lack of fuel: Contract or Tariff allows for interruption | External | Economic | U1 | Forced - Immediate | 2014 | Oil | DI | 300 | Gas Turbine/Jet Engine (Simple Cycle Operation) | RFC | Winter | 61.25 | 25 | 1 | 1 | 9131-Lack of fuel: Contract or Tariff allows for interruption | U1-Forced - Immediate | 300-Gas Turbine/Jet Engine (Simple Cycle Operation)
9131 | Lack of fuel: Contract or Tariff allows for interruption | External | Economic | U2 | Forced - Delayed | 2014 | Gas | GG | 300 | Gas Turbine/Jet Engine (Simple Cycle Operation) | NPCC | Summer | 368.7666 | 46 | 1 | 1 | 9131-Lack of fuel: Contract or Tariff allows for interruption | U2-Forced - Delayed | 300-Gas Turbine/Jet Engine (Simple Cycle Operation)
9131 | Lack of fuel: Contract or Tariff allows for interruption | External | Economic | D1 | Forced - Immediate | 2014 | Gas | GG | 300 | Gas Turbine/Jet Engine (Simple Cycle Operation) | MRO | Off-Peak | 9.05 | 3 | 1 | 1 | 9131-Lack of fuel: Contract or Tariff allows for interruption | D1-Forced - Immediate | 300-Gas Turbine/Jet Engine (Simple Cycle Operation)
9131 | Lack of fuel: Contract or Tariff allows for interruption | External | Economic | D1 | Forced - Immediate | 2014 | Gas | GG | 300 | Gas Turbine/Jet Engine (Simple Cycle Operation) | MRO | Off-Peak | 103.5 | 15 | 1 | 1 | 9131-Lack of fuel: Contract or Tariff allows for interruption | D1-Forced - Immediate | 300-Gas Turbine/Jet Engine (Simple Cycle Operation)
9131 | Lack of fuel: Contract or Tariff allows for interruption | External | Economic | D1 | Forced - Immediate | 2014 | Gas | GG | 300 | Gas Turbine/Jet Engine (Simple Cycle Operation) | RFC | Winter | 100.8583 | 24.5 | 1 | 1 | 9131-Lack of fuel: Contract or Tariff allows for interruption | D1-Forced - Immediate | 300-Gas Turbine/Jet Engine (Simple Cycle Operation)
9131 | Lack of fuel: Contract or Tariff allows for interruption | External | Economic | U1 | Forced - Immediate | 2014 | Gas | GG | 300 | Gas Turbine/Jet Engine (Simple Cycle Operation) | RFC | Off-Peak | 567 | 42 | 12 | 12 | 9131-Lack of fuel: Contract or Tariff allows for interruption | U1-Forced - Immediate | 300-Gas Turbine/Jet Engine (Simple Cycle Operation)
9131 | Lack of fuel: Contract or Tariff allows for interruption | External | Economic | U1 | Forced - Immediate | 2014 | Gas | GG | 300 | Gas Turbine/Jet Engine (Simple Cycle Operation) | RFC | Off-Peak | 773.075 | 53.5 | 1 | 1 | 9131-Lack of fuel: Contract or Tariff allows for interruption | U1-Forced - Immediate | 300-Gas Turbine/Jet Engine (Simple Cycle Operation)
9131 | Lack of fuel: Contract or Tariff allows for interruption | External | Economic | U1 | Forced - Immediate | 2014 | Gas | GG | 300 | Gas Turbine/Jet Engine (Simple Cycle Operation) | RFC | Off-Peak | 1115.8333 | 50 | 1 | 1 | 9131-Lack of fuel: Contract or Tariff allows for interruption | U1-Forced - Immediate | 300-Gas Turbine/Jet Engine (Simple Cycle Operation)
9131 | Lack of fuel: Contract or Tariff allows for interruption | External | Economic | U1 | Forced - Immediate | 2014 | Gas | GG | 300 | Gas Turbine/Jet Engine (Simple Cycle Operation) | MRO | Off-Peak | 1468.72 | 166.9 | 1 | 1 | 9131-Lack of fuel: Contract or Tariff allows for interruption | U1-Forced - Immediate | 300-Gas Turbine/Jet Engine (Simple Cycle Operation)
9131 | Lack of fuel: Contract or Tariff allows for interruption | External | Economic | U1 | Forced - Immediate | 2014 | Gas | GG | 300 | Gas Turbine/Jet Engine (Simple Cycle Operation) | MRO | Off-Peak | 1756.8666 | 76 | 1 | 1 | 9131-Lack of fuel: Contract or Tariff allows for interruption | U1-Forced - Immediate | 300-Gas Turbine/Jet Engine (Simple Cycle Operation)
9131 | Lack of fuel: Contract or Tariff allows for interruption | External | Economic | U1 | Forced - Immediate | 2014 | Gas | GG | 300 | Gas Turbine/Jet Engine (Simple Cycle Operation) | MRO | Off-Peak | 2459.825 | 161.3 | 1 | 1 | 9131-Lack of fuel: Contract or Tariff allows for interruption | U1-Forced - Immediate | 300-Gas Turbine/Jet Engine (Simple Cycle Operation)
9131 | Lack of fuel: Contract or Tariff allows for interruption | External | Economic | U1 | Forced - Immediate | 2014 | Gas | GG | 300 | Gas Turbine/Jet Engine (Simple Cycle Operation) | MRO | Off-Peak | 2746.9032 | 161.9 | 1 | 1 | 9131-Lack of fuel: Contract or Tariff allows for interruption | U1-Forced - Immediate | 300-Gas Turbine/Jet Engine (Simple Cycle Operation)
9131 | Lack of fuel: Contract or Tariff allows for interruption | External | Economic | U1 | Forced - Immediate | 2014 | Gas | GG | 300 | Gas Turbine/Jet Engine (Simple Cycle Operation) | MRO | Off-Peak | 2755.5416 | 161.3 | 1 | 1 | 9131-Lack of fuel: Contract or Tariff allows for interruption | U1-Forced - Immediate | 300-Gas Turbine/Jet Engine (Simple Cycle Operation)
9131 | Lack of fuel: Contract or Tariff allows for interruption | External | Economic | U1 | Forced - Immediate | 2014 | Gas | GG | 300 | Gas Turbine/Jet Engine (Simple Cycle Operation) | MRO | Off-Peak | 2760.395 | 161.9 | 1 | 1 | 9131-Lack of fuel: Contract or Tariff allows for interruption | U1-Forced - Immediate | 300-Gas Turbine/Jet Engine (Simple Cycle Operation)
9131 | Lack of fuel: Contract or Tariff allows for interruption | External | Economic | U1 | Forced - Immediate | 2014 | Gas | GG | 300 | Gas Turbine/Jet Engine (Simple Cycle Operation) | MRO | Off-Peak | 20328 | 77 | 1 | 1 | 9131-Lack of fuel: Contract or Tariff allows for interruption | U1-Forced - Immediate | 300-Gas Turbine/Jet Engine (Simple Cycle Operation)
9131 | Lack of fuel: Contract or Tariff allows for interruption | External | Economic | U1 | Forced - Immediate | 2014 | Gas | GG | 300 | Gas Turbine/Jet Engine (Simple Cycle Operation) | MRO | Off-Peak | 20856 | 79 | 1 | 1 | 9131-Lack of fuel: Contract or Tariff allows for interruption | U1-Forced - Immediate | 300-Gas Turbine/Jet Engine (Simple Cycle Operation)
9131 | Lack of fuel: Contract or Tariff allows for interruption | External | Economic | U1 | Forced - Immediate | 2014 | Gas | GG | 300 | Gas Turbine/Jet Engine (Simple Cycle Operation) | RFC | Summer | 802.5 | 53.5 | 5 | 5 | 9131-Lack of fuel: Contract or Tariff allows for interruption | U1-Forced - Immediate | 300-Gas Turbine/Jet Engine (Simple Cycle Operation)
9131 | Lack of fuel: Contract or Tariff allows for interruption | External | Economic | U1 | Forced - Immediate | 2014 | Gas | GG | 300 | Gas Turbine/Jet Engine (Simple Cycle Operation) | RFC | Winter | 1.9666 | 59 | 1 | 1 | 9131-Lack of fuel: Contract or Tariff allows for interruption | U1-Forced - Immediate | 300-Gas Turbine/Jet Engine (Simple Cycle Operation)
9131 | Lack of fuel: Contract or Tariff allows for interruption | External | Economic | U1 | Forced - Immediate | 2014 | Gas | GG | 300 | Gas Turbine/Jet Engine (Simple Cycle Operation) | NPCC | Winter | 8.1666 | 49 | 1 | 1 | 9131-Lack of fuel: Contract or Tariff allows for interruption | U1-Forced - Immediate | 300-Gas Turbine/Jet Engine (Simple Cycle Operation)
9131 | Lack of fuel: Contract or Tariff allows for interruption | External | Economic | U1 | Forced - Immediate | 2014 | Gas | GG | 300 | Gas Turbine/Jet Engine (Simple Cycle Operation) | RFC | Winter | 18.3667 | 19 | 1 | 1 | 9131-Lack of fuel: Contract or Tariff allows for interruption | U1-Forced - Immediate | 300-Gas Turbine/Jet Engine (Simple Cycle Operation)
9131 | Lack of fuel: Contract or Tariff allows for interruption | External | Economic | U1 | Forced - Immediate | 2014 | Gas | GG | 300 | Gas Turbine/Jet Engine (Simple Cycle Operation) | NPCC | Winter | 190.3167 | 19 | 1 | 1 | 9131-Lack of fuel: Contract or Tariff allows for interruption | U1-Forced - Immediate | 300-Gas Turbine/Jet Engine (Simple Cycle Operation)
9131 | Lack of fuel: Contract or Tariff allows for interruption | External | Economic | U1 | Forced - Immediate | 2014 | Gas | GG | 300 | Gas Turbine/Jet Engine (Simple Cycle Operation) | SERC | Winter | 300.279 | 33.18 | 1 | 1 | 9131-Lack of fuel: Contract or Tariff allows for interruption | U1-Forced - Immediate | 300-Gas Turbine/Jet Engine (Simple Cycle Operation)
9131 | Lack of fuel: Contract or Tariff allows for interruption | External | Economic | U1 | Forced - Immediate | 2014 | Gas | GG | 300 | Gas Turbine/Jet Engine (Simple Cycle Operation) | RFC | Winter | 406.7533 | 62.9 | 1 | 1 | 9131-Lack of fuel: Contract or Tariff allows for interruption | U1-Forced - Immediate | 300-Gas Turbine/Jet Engine (Simple Cycle Operation)
9131 | Lack of fuel: Contract or Tariff allows for interruption | External | Economic | U1 | Forced - Immediate | 2014 | Gas | GG | 300 | Gas Turbine/Jet Engine (Simple Cycle Operation) | SERC | Winter | 466.5423 | 28.39 | 1 | 1 | 9131-Lack of fuel: Contract or Tariff allows for interruption | U1-Forced - Immediate | 300-Gas Turbine/Jet Engine (Simple Cycle Operation)
9131 | Lack of fuel: Contract or Tariff allows for interruption | External | Economic | U1 | Forced - Immediate | 2014 | Gas | GG | 300 | Gas Turbine/Jet Engine (Simple Cycle Operation) | SERC | Winter | 545.258 | 33.18 | 1 | 1 | 9131-Lack of fuel: Contract or Tariff allows for interruption | U1-Forced - Immediate | 300-Gas Turbine/Jet Engine (Simple Cycle Operation)
9131 | Lack of fuel: Contract or Tariff allows for interruption | External | Economic | U1 | Forced - Immediate | 2014 | Gas | GG | 300 | Gas Turbine/Jet Engine (Simple Cycle Operation) | SERC | Winter | 558.53 | 33.18 | 1 | 1 | 9131-Lack of fuel: Contract or Tariff allows for interruption | U1-Forced - Immediate | 300-Gas Turbine/Jet Engine (Simple Cycle Operation)
9131 | Lack of fuel: Contract or Tariff allows for interruption | External | Economic | U1 | Forced - Immediate | 2014 | Gas | GG | 300 | Gas Turbine/Jet Engine (Simple Cycle Operation) | SERC | Winter | 715.582 | 33.18 | 1 | 1 | 9131-Lack of fuel: Contract or Tariff allows for interruption | U1-Forced - Immediate | 300-Gas Turbine/Jet Engine (Simple Cycle Operation)
9131 | Lack of fuel: Contract or Tariff allows for interruption | External | Economic | U1 | Forced - Immediate | 2014 | Gas | GG | 300 | Gas Turbine/Jet Engine (Simple Cycle Operation) | SERC | Winter | 822.864 | 33.18 | 1 | 1 | 9131-Lack of fuel: Contract or Tariff allows for interruption | U1-Forced - Immediate | 300-Gas Turbine/Jet Engine (Simple Cycle Operation)
9131 | Lack of fuel: Contract or Tariff allows for interruption | External | Economic | U1 | Forced - Immediate | 2014 | Gas | GG | 300 | Gas Turbine/Jet Engine (Simple Cycle Operation) | NPCC | Winter | 891.3333 | 40 | 6 | 6 | 9131-Lack of fuel: Contract or Tariff allows for interruption | U1-Forced - Immediate | 300-Gas Turbine/Jet Engine (Simple Cycle Operation)
9131 | Lack of fuel: Contract or Tariff allows for interruption | External | Economic | U1 | Forced - Immediate | 2014 | Gas | GG | 300 | Gas Turbine/Jet Engine (Simple Cycle Operation) | RFC | Winter | 900 | 150 | 3 | 3 | 9131-Lack of fuel: Contract or Tariff allows for interruption | U1-Forced - Immediate | 300-Gas Turbine/Jet Engine (Simple Cycle Operation)
9131 | Lack of fuel: Contract or Tariff allows for interruption | External | Economic | U1 | Forced - Immediate | 2014 | Gas | GG | 300 | Gas Turbine/Jet Engine (Simple Cycle Operation) | RFC | Winter | 909.5 | 53.5 | 1 | 1 | 9131-Lack of fuel: Contract or Tariff allows for interruption | U1-Forced - Immediate | 300-Gas Turbine/Jet Engine (Simple Cycle Operation)
9131 | Lack of fuel: Contract or Tariff allows for interruption | External | Economic | U1 | Forced - Immediate | 2014 | Gas | GG | 300 | Gas Turbine/Jet Engine (Simple Cycle Operation) | NPCC | Winter | 918.3333 | 19 | 2 | 2 | 9131-Lack of fuel: Contract or Tariff allows for interruption | U1-Forced - Immediate | 300-Gas Turbine/Jet Engine (Simple Cycle Operation)
9131 | Lack of fuel: Contract or Tariff allows for interruption | External | Economic | U1 | Forced - Immediate | 2014 | Gas | GG | 300 | Gas Turbine/Jet Engine (Simple Cycle Operation) | RFC | Winter | 1332 | 55.5 | 1 | 3 | 9131-Lack of fuel: Contract or Tariff allows for interruption | U1-Forced - Immediate | 300-Gas Turbine/Jet Engine (Simple Cycle Operation)
9131 | Lack of fuel: Contract or Tariff allows for interruption | External | Economic | U1 | Forced - Immediate | 2014 | Gas | GG | 300 | Gas Turbine/Jet Engine (Simple Cycle Operation) | RFC | Winter | 1452 | 60 | 1 | 1 | 9131-Lack of fuel: Contract or Tariff allows for interruption | U1-Forced - Immediate | 300-Gas Turbine/Jet Engine (Simple Cycle Operation)
9131 | Lack of fuel: Contract or Tariff allows for interruption | External | Economic | U1 | Forced - Immediate | 2014 | Gas | GG | 300 | Gas Turbine/Jet Engine (Simple Cycle Operation) | RFC | Winter | 1618.2333 | 43 | 1 | 1 | 9131-Lack of fuel: Contract or Tariff allows for interruption | U1-Forced - Immediate | 300-Gas Turbine/Jet Engine (Simple Cycle Operation)
9131 | Lack of fuel: Contract or Tariff allows for interruption | External | Economic | U1 | Forced - Immediate | 2014 | Gas | GG | 300 | Gas Turbine/Jet Engine (Simple Cycle Operation) | RFC | Winter | 1647.9833 | 44.5 | 1 | 1 | 9131-Lack of fuel: Contract or Tariff allows for interruption | U1-Forced - Immediate | 300-Gas Turbine/Jet Engine (Simple Cycle Operation)
9131 | Lack of fuel: Contract or Tariff allows for interruption | External | Economic | U1 | Forced - Immediate | 2014 | Gas | GG | 300 | Gas Turbine/Jet Engine (Simple Cycle Operation) | RFC | Winter | 1752.3 | 118 | 2 | 2 | 9131-Lack of fuel: Contract or Tariff allows for interruption | U1-Forced - Immediate | 300-Gas Turbine/Jet Engine (Simple Cycle Operation)
9131 | Lack of fuel: Contract or Tariff allows for interruption | External | Economic | U1 | Forced - Immediate | 2014 | Gas | GG | 300 | Gas Turbine/Jet Engine (Simple Cycle Operation) | RFC | Winter | 5328 | 55.5 | 1 | 1 | 9131-Lack of fuel: Contract or Tariff allows for interruption | U1-Forced - Immediate | 300-Gas Turbine/Jet Engine (Simple Cycle Operation)
9131 | Lack of fuel: Contract or Tariff allows for interruption | External | Economic | U1 | Forced - Immediate | 2014 | Gas | GG | 300 | Gas Turbine/Jet Engine (Simple Cycle Operation) | RFC | Winter | 5343.3333 | 175 | 1 | 1 | 9131-Lack of fuel: Contract or Tariff allows for interruption | U1-Forced - Immediate | 300-Gas Turbine/Jet Engine (Simple Cycle Operation)
9131 | Lack of fuel: Contract or Tariff allows for interruption | External | Economic | U1 | Forced - Immediate | 2014 | Gas | GG | 300 | Gas Turbine/Jet Engine (Simple Cycle Operation) | RFC | Winter | 7196.6666 | 100 | 1 | 1 | 9131-Lack of fuel: Contract or Tariff allows for interruption | U1-Forced - Immediate | 300-Gas Turbine/Jet Engine (Simple Cycle Operation)
9131 | Lack of fuel: Contract or Tariff allows for interruption | External | Economic | U1 | Forced - Immediate | 2014 | Gas | GG | 300 | Gas Turbine/Jet Engine (Simple Cycle Operation) | SERC | Winter | 8650.64 | 152.3 | 1 | 1 | 9131-Lack of fuel: Contract or Tariff allows for interruption | U1-Forced - Immediate | 300-Gas Turbine/Jet Engine (Simple Cycle Operation)
9131 | Lack of fuel: Contract or Tariff allows for interruption | External | Economic | U1 | Forced - Immediate | 2014 | Gas | GG | 300 | Gas Turbine/Jet Engine (Simple Cycle Operation) | RFC | Winter | 10125.93 | 89.61 | 8 | 8 | 9131-Lack of fuel: Contract or Tariff allows for interruption | U1-Forced - Immediate | 300-Gas Turbine/Jet Engine (Simple Cycle Operation)
9131 | Lack of fuel: Contract or Tariff allows for interruption | External | Economic | U1 | Forced - Immediate | 2014 | Gas | GG | 300 | Gas Turbine/Jet Engine (Simple Cycle Operation) | RFC | Winter | 13167.75 | 45 | 1 | 1 | 9131-Lack of fuel: Contract or Tariff allows for interruption | U1-Forced - Immediate | 300-Gas Turbine/Jet Engine (Simple Cycle Operation)
9131 | Lack of fuel: Contract or Tariff allows for interruption | External | Economic | U1 | Forced - Immediate | 2014 | Gas | GG | 300 | Gas Turbine/Jet Engine (Simple Cycle Operation) | RFC | Winter | 13276.9666 | 118 | 1 | 1 | 9131-Lack of fuel: Contract or Tariff allows for interruption | U1-Forced - Immediate | 300-Gas Turbine/Jet Engine (Simple Cycle Operation)
9131 | Lack of fuel: Contract or Tariff allows for interruption | External | Economic | U1 | Forced - Immediate | 2014 | Gas | GG | 300 | Gas Turbine/Jet Engine (Simple Cycle Operation) | RFC | Winter | 28217.1666 | 170 | 1 | 1 | 9131-Lack of fuel: Contract or Tariff allows for interruption | U1-Forced - Immediate | 300-Gas Turbine/Jet Engine (Simple Cycle Operation)
9131 | Lack of fuel: Contract or Tariff allows for interruption | External | Economic | U1 | Forced - Immediate | 2014 | Gas | GG | 300 | Gas Turbine/Jet Engine (Simple Cycle Operation) | MRO | Winter | 38661.0166 | 179 | 2 | 2 | 9131-Lack of fuel: Contract or Tariff allows for interruption | U1-Forced - Immediate | 300-Gas Turbine/Jet Engine (Simple Cycle Operation)
9131 | Lack of fuel: Contract or Tariff allows for interruption | External | Economic | U1 | Forced - Immediate | 2014 | Gas | GG | 300 | Gas Turbine/Jet Engine (Simple Cycle Operation) | RFC | Winter | 44713.3332 | 152 | 1 | 1 | 9131-Lack of fuel: Contract or Tariff allows for interruption | U1-Forced - Immediate | 300-Gas Turbine/Jet Engine (Simple Cycle Operation)
9131 | Lack of fuel: Contract or Tariff allows for interruption | External | Economic | U1 | Forced - Immediate | 2014 | Gas | GG | 300 | Gas Turbine/Jet Engine (Simple Cycle Operation) | RFC | Winter | 216569.6 | 152 | 1 | 1 | 9131-Lack of fuel: Contract or Tariff allows for interruption | U1-Forced - Immediate | 300-Gas Turbine/Jet Engine (Simple Cycle Operation)
9131 | Lack of fuel: Contract or Tariff allows for interruption | External | Economic | U1 | Forced - Immediate | 2014 | Gas | GG | 300 | Gas Turbine/Jet Engine (Simple Cycle Operation) | RFC | Winter | 262504 | 152 | 2 | 2 | 9131-Lack of fuel: Contract or Tariff allows for interruption | U1-Forced - Immediate | 300-Gas Turbine/Jet Engine (Simple Cycle Operation)
9131 | Lack of fuel: Contract or Tariff allows for interruption | External | Economic | U1 | Forced - Immediate | 2014 | Oil | DI | 300 | Gas Turbine/Jet Engine (Simple Cycle Operation) | RFC | Winter | 4789.75 | 147 | 1 | 1 | 9131-Lack of fuel: Contract or Tariff allows for interruption | U1-Forced - Immediate | 300-Gas Turbine/Jet Engine (Simple Cycle Operation)
9131 | Lack of fuel: Contract or Tariff allows for interruption | External | Economic | U2 | Forced - Delayed | 2014 | Gas | GG | 300 | Gas Turbine/Jet Engine (Simple Cycle Operation) | NPCC | Off-Peak | 105.75 | 47 | 1 | 1 | 9131-Lack of fuel: Contract or Tariff allows for interruption | U2-Forced - Delayed | 300-Gas Turbine/Jet Engine (Simple Cycle Operation)
9131 | Lack of fuel: Contract or Tariff allows for interruption | External | Economic | U2 | Forced - Delayed | 2014 | Gas | GG | 300 | Gas Turbine/Jet Engine (Simple Cycle Operation) | NPCC | Off-Peak | 370.5167 | 47 | 1 | 1 | 9131-Lack of fuel: Contract or Tariff allows for interruption | U2-Forced - Delayed | 300-Gas Turbine/Jet Engine (Simple Cycle Operation)
9131 | Lack of fuel: Contract or Tariff allows for interruption | External | Economic | U2 | Forced - Delayed | 2014 | Gas | GG | 300 | Gas Turbine/Jet Engine (Simple Cycle Operation) | NPCC | Summer | 365.7 | 46 | 1 | 2 | 9131-Lack of fuel: Contract or Tariff allows for interruption | U2-Forced - Delayed | 300-Gas Turbine/Jet Engine (Simple Cycle Operation)
9131 | Lack of fuel: Contract or Tariff allows for interruption | External | Economic | U2 | Forced - Delayed | 2014 | Gas | GG | 300 | Gas Turbine/Jet Engine (Simple Cycle Operation) | NPCC | Summer | 379.1333 | 47 | 1 | 1 | 9131-Lack of fuel: Contract or Tariff allows for interruption | U2-Forced - Delayed | 300-Gas Turbine/Jet Engine (Simple Cycle Operation)
9131 | Lack of fuel: Contract or Tariff allows for interruption | External | Economic | U2 | Forced - Delayed | 2014 | Gas | GG | 300 | Gas Turbine/Jet Engine (Simple Cycle Operation) | NPCC | Summer | 401.7333 | 46 | 1 | 2 | 9131-Lack of fuel: Contract or Tariff allows for interruption | U2-Forced - Delayed | 300-Gas Turbine/Jet Engine (Simple Cycle Operation)
9131 | Lack of fuel: Contract or Tariff allows for interruption | External | Economic | D1 | Forced - Immediate | 2014 | Gas | GG | 300 | Gas Turbine/Jet Engine (Simple Cycle Operation) | RFC | Winter | 47.275 | 30.5 | 1 | 1 | 9131-Lack of fuel: Contract or Tariff allows for interruption | D1-Forced - Immediate | 300-Gas Turbine/Jet Engine (Simple Cycle Operation)
9131 | Lack of fuel: Contract or Tariff allows for interruption | External | Economic | D1 | Forced - Immediate | 2014 | Gas | GG | 300 | Gas Turbine/Jet Engine (Simple Cycle Operation) | RFC | Winter | 65.8083 | 26.5 | 1 | 1 | 9131-Lack of fuel: Contract or Tariff allows for interruption | D1-Forced - Immediate | 300-Gas Turbine/Jet Engine (Simple Cycle Operation)
9131 | Lack of fuel: Contract or Tariff allows for interruption | External | Economic | SF | Startup Failure | 2014 | Gas | GG | 300 | Gas Turbine/Jet Engine (Simple Cycle Operation) | MRO | Summer | 435.6 | 44 | 1 | 1 | 9131-Lack of fuel: Contract or Tariff allows for interruption | SF-Startup Failure | 300-Gas Turbine/Jet Engine (Simple Cycle Operation)
9131 | Lack of fuel: Contract or Tariff allows for interruption | External | Economic | SF | Startup Failure | 2014 | Oil | DI | 300 | Gas Turbine/Jet Engine (Simple Cycle Operation) | RFC | Off-Peak | 414.5833 | 25 | 1 | 1 | 9131-Lack of fuel: Contract or Tariff allows for interruption | SF-Startup Failure | 300-Gas Turbine/Jet Engine (Simple Cycle Operation)
9131 | Lack of fuel: Contract or Tariff allows for interruption | External | Economic | SF | Startup Failure | 2014 | Oil | DI | 300 | Gas Turbine/Jet Engine (Simple Cycle Operation) | RFC | Off-Peak | 425 | 25 | 1 | 1 | 9131-Lack of fuel: Contract or Tariff allows for interruption | SF-Startup Failure | 300-Gas Turbine/Jet Engine (Simple Cycle Operation)
9131 | Lack of fuel: Contract or Tariff allows for interruption | External | Economic | U1 | Forced - Immediate | 2014 | Gas | GG | 300 | Gas Turbine/Jet Engine (Simple Cycle Operation) | RFC | Off-Peak | 472.85 | 115.8 | 1 | 1 | 9131-Lack of fuel: Contract or Tariff allows for interruption | U1-Forced - Immediate | 300-Gas Turbine/Jet Engine (Simple Cycle Operation)
9131 | Lack of fuel: Contract or Tariff allows for interruption | External | Economic | U1 | Forced - Immediate | 2014 | Gas | GG | 300 | Gas Turbine/Jet Engine (Simple Cycle Operation) | SERC | Off-Peak | 514.452 | 29.91 | 1 | 1 | 9131-Lack of fuel: Contract or Tariff allows for interruption | U1-Forced - Immediate | 300-Gas Turbine/Jet Engine (Simple Cycle Operation)
9131 | Lack of fuel: Contract or Tariff allows for interruption | External | Economic | U1 | Forced - Immediate | 2014 | Gas | GG | 300 | Gas Turbine/Jet Engine (Simple Cycle Operation) | SERC | Off-Peak | 522.1815 | 30.99 | 1 | 1 | 9131-Lack of fuel: Contract or Tariff allows for interruption | U1-Forced - Immediate | 300-Gas Turbine/Jet Engine (Simple Cycle Operation)
9131 | Lack of fuel: Contract or Tariff allows for interruption | External | Economic | U1 | Forced - Immediate | 2014 | Gas | GG | 300 | Gas Turbine/Jet Engine (Simple Cycle Operation) | RFC | Off-Peak | 769.5 | 57 | 6 | 6 | 9131-Lack of fuel: Contract or Tariff allows for interruption | U1-Forced - Immediate | 300-Gas Turbine/Jet Engine (Simple Cycle Operation)
9131 | Lack of fuel: Contract or Tariff allows for interruption | External | Economic | U1 | Forced - Immediate | 2014 | Gas | GG | 300 | Gas Turbine/Jet Engine (Simple Cycle Operation) | RFC | Off-Peak | 1060.5833 | 89 | 4 | 4 | 9131-Lack of fuel: Contract or Tariff allows for interruption | U1-Forced - Immediate | 300-Gas Turbine/Jet Engine (Simple Cycle Operation)
9131 | Lack of fuel: Contract or Tariff allows for interruption | External | Economic | U1 | Forced - Immediate | 2014 | Gas | GG | 300 | Gas Turbine/Jet Engine (Simple Cycle Operation) | MRO | Off-Peak | 1290.4 | 161.3 | 1 | 1 | 9131-Lack of fuel: Contract or Tariff allows for interruption | U1-Forced - Immediate | 300-Gas Turbine/Jet Engine (Simple Cycle Operation)
9131 | Lack of fuel: Contract or Tariff allows for interruption | External | Economic | U1 | Forced - Immediate | 2014 | Gas | GG | 300 | Gas Turbine/Jet Engine (Simple Cycle Operation) | MRO | Off-Peak | 1776.9882 | 161.3 | 1 | 1 | 9131-Lack of fuel: Contract or Tariff allows for interruption | U1-Forced - Immediate | 300-Gas Turbine/Jet Engine (Simple Cycle Operation)
9131 | Lack of fuel: Contract or Tariff allows for interruption | External | Economic | U1 | Forced - Immediate | 2014 | Gas | GG | 300 | Gas Turbine/Jet Engine (Simple Cycle Operation) | MRO | Off-Peak | 2653.385 | 161.3 | 1 | 1 | 9131-Lack of fuel: Contract or Tariff allows for interruption | U1-Forced - Immediate | 300-Gas Turbine/Jet Engine (Simple Cycle Operation)
9131 | Lack of fuel: Contract or Tariff allows for interruption | External | Economic | U1 | Forced - Immediate | 2014 | Gas | GG | 300 | Gas Turbine/Jet Engine (Simple Cycle Operation) | MRO | Off-Peak | 2663.255 | 161.9 | 1 | 1 | 9131-Lack of fuel: Contract or Tariff allows for interruption | U1-Forced - Immediate | 300-Gas Turbine/Jet Engine (Simple Cycle Operation)
9131 | Lack of fuel: Contract or Tariff allows for interruption | External | Economic | U1 | Forced - Immediate | 2014 | Gas | GG | 300 | Gas Turbine/Jet Engine (Simple Cycle Operation) | MRO | Off-Peak | 2741.5066 | 161.9 | 1 | 1 | 9131-Lack of fuel: Contract or Tariff allows for interruption | U1-Forced - Immediate | 300-Gas Turbine/Jet Engine (Simple Cycle Operation)
9131 | Lack of fuel: Contract or Tariff allows for interruption | External | Economic | U1 | Forced - Immediate | 2014 | Gas | GG | 300 | Gas Turbine/Jet Engine (Simple Cycle Operation) | RFC | Off-Peak | 4177.665 | 45.9 | 1 | 1 | 9131-Lack of fuel: Contract or Tariff allows for interruption | U1-Forced - Immediate | 300-Gas Turbine/Jet Engine (Simple Cycle Operation)
9131 | Lack of fuel: Contract or Tariff allows for interruption | External | Economic | U1 | Forced - Immediate | 2014 | Gas | GG | 300 | Gas Turbine/Jet Engine (Simple Cycle Operation) | RFC | Off-Peak | 12272.87 | 115.8 | 1 | 1 | 9131-Lack of fuel: Contract or Tariff allows for interruption | U1-Forced - Immediate | 300-Gas Turbine/Jet Engine (Simple Cycle Operation)
9131 | Lack of fuel: Contract or Tariff allows for interruption | External | Economic | U1 | Forced - Immediate | 2014 | Gas | GG | 300 | Gas Turbine/Jet Engine (Simple Cycle Operation) | MRO | Off-Peak | 12506.775 | 161.9 | 1 | 1 | 9131-Lack of fuel: Contract or Tariff allows for interruption | U1-Forced - Immediate | 300-Gas Turbine/Jet Engine (Simple Cycle Operation)
9131 | Lack of fuel: Contract or Tariff allows for interruption | External | Economic | U1 | Forced - Immediate | 2014 | Gas | GG | 300 | Gas Turbine/Jet Engine (Simple Cycle Operation) | WECC | Summer | 35.2 | 48 | 1 | 1 | 9131-Lack of fuel: Contract or Tariff allows for interruption | U1-Forced - Immediate | 300-Gas Turbine/Jet Engine (Simple Cycle Operation)
9131 | Lack of fuel: Contract or Tariff allows for interruption | External | Economic | U1 | Forced - Immediate | 2014 | Gas | GG | 300 | Gas Turbine/Jet Engine (Simple Cycle Operation) | NPCC | Summer | 368 | 46 | 1 | 1 | 9131-Lack of fuel: Contract or Tariff allows for interruption | U1-Forced - Immediate | 300-Gas Turbine/Jet Engine (Simple Cycle Operation)
9131 | Lack of fuel: Contract or Tariff allows for interruption | External | Economic | U1 | Forced - Immediate | 2014 | Gas | GG | 300 | Gas Turbine/Jet Engine (Simple Cycle Operation) | RFC | Winter | 28.5 | 19 | 1 | 1 | 9131-Lack of fuel: Contract or Tariff allows for interruption | U1-Forced - Immediate | 300-Gas Turbine/Jet Engine (Simple Cycle Operation)
9131 | Lack of fuel: Contract or Tariff allows for interruption | External | Economic | U1 | Forced - Immediate | 2014 | Gas | GG | 300 | Gas Turbine/Jet Engine (Simple Cycle Operation) | RFC | Winter | 48.6667 | 20 | 5 | 5 | 9131-Lack of fuel: Contract or Tariff allows for interruption | U1-Forced - Immediate | 300-Gas Turbine/Jet Engine (Simple Cycle Operation)
9131 | Lack of fuel: Contract or Tariff allows for interruption | External | Economic | U1 | Forced - Immediate | 2014 | Gas | GG | 300 | Gas Turbine/Jet Engine (Simple Cycle Operation) | RFC | Winter | 73 | 60 | 1 | 1 | 9131-Lack of fuel: Contract or Tariff allows for interruption | U1-Forced - Immediate | 300-Gas Turbine/Jet Engine (Simple Cycle Operation)
9131 | Lack of fuel: Contract or Tariff allows for interruption | External | Economic | U1 | Forced - Immediate | 2014 | Gas | GG | 300 | Gas Turbine/Jet Engine (Simple Cycle Operation) | RFC | Winter | 96.8 | 44 | 2 | 2 | 9131-Lack of fuel: Contract or Tariff allows for interruption | U1-Forced - Immediate | 300-Gas Turbine/Jet Engine (Simple Cycle Operation)
9131 | Lack of fuel: Contract or Tariff allows for interruption | External | Economic | U1 | Forced - Immediate | 2014 | Gas | GG | 300 | Gas Turbine/Jet Engine (Simple Cycle Operation) | RFC | Winter | 163.2333 | 59 | 1 | 1 | 9131-Lack of fuel: Contract or Tariff allows for interruption | U1-Forced - Immediate | 300-Gas Turbine/Jet Engine (Simple Cycle Operation)
9131 | Lack of fuel: Contract or Tariff allows for interruption | External | Economic | U1 | Forced - Immediate | 2014 | Gas | GG | 300 | Gas Turbine/Jet Engine (Simple Cycle Operation) | RFC | Winter | 305.8333 | 50 | 1 | 1 | 9131-Lack of fuel: Contract or Tariff allows for interruption | U1-Forced - Immediate | 300-Gas Turbine/Jet Engine (Simple Cycle Operation)
9131 | Lack of fuel: Contract or Tariff allows for interruption | External | Economic | U1 | Forced - Immediate | 2014 | Gas | GG | 300 | Gas Turbine/Jet Engine (Simple Cycle Operation) | RFC | Winter | 342.2 | 59 | 1 | 1 | 9131-Lack of fuel: Contract or Tariff allows for interruption | U1-Forced - Immediate | 300-Gas Turbine/Jet Engine (Simple Cycle Operation)
9131 | Lack of fuel: Contract or Tariff allows for interruption | External | Economic | U1 | Forced - Immediate | 2014 | Gas | GG | 300 | Gas Turbine/Jet Engine (Simple Cycle Operation) | RFC | Winter | 358.7666 | 94 | 1 | 1 | 9131-Lack of fuel: Contract or Tariff allows for interruption | U1-Forced - Immediate | 300-Gas Turbine/Jet Engine (Simple Cycle Operation)
9131 | Lack of fuel: Contract or Tariff allows for interruption | External | Economic | U1 | Forced - Immediate | 2014 | Gas | GG | 300 | Gas Turbine/Jet Engine (Simple Cycle Operation) | RFC | Winter | 390.1 | 94 | 1 | 1 | 9131-Lack of fuel: Contract or Tariff allows for interruption | U1-Forced - Immediate | 300-Gas Turbine/Jet Engine (Simple Cycle Operation)
9131 | Lack of fuel: Contract or Tariff allows for interruption | External | Economic | U1 | Forced - Immediate | 2014 | Gas | GG | 300 | Gas Turbine/Jet Engine (Simple Cycle Operation) | RFC | Winter | 422.1 | 21 | 1 | 1 | 9131-Lack of fuel: Contract or Tariff allows for interruption | U1-Forced - Immediate | 300-Gas Turbine/Jet Engine (Simple Cycle Operation)
9131 | Lack of fuel: Contract or Tariff allows for interruption | External | Economic | U1 | Forced - Immediate | 2014 | Gas | GG | 300 | Gas Turbine/Jet Engine (Simple Cycle Operation) | RFC | Winter | 478.8 | 42 | 1 | 1 | 9131-Lack of fuel: Contract or Tariff allows for interruption | U1-Forced - Immediate | 300-Gas Turbine/Jet Engine (Simple Cycle Operation)
9131 | Lack of fuel: Contract or Tariff allows for interruption | External | Economic | U1 | Forced - Immediate | 2014 | Gas | GG | 300 | Gas Turbine/Jet Engine (Simple Cycle Operation) | RFC | Winter | 527 | 60 | 1 | 1 | 9131-Lack of fuel: Contract or Tariff allows for interruption | U1-Forced - Immediate | 300-Gas Turbine/Jet Engine (Simple Cycle Operation)
9131 | Lack of fuel: Contract or Tariff allows for interruption | External | Economic | U1 | Forced - Immediate | 2014 | Gas | GG | 300 | Gas Turbine/Jet Engine (Simple Cycle Operation) | RFC | Winter | 528 | 60 | 1 | 1 | 9131-Lack of fuel: Contract or Tariff allows for interruption | U1-Forced - Immediate | 300-Gas Turbine/Jet Engine (Simple Cycle Operation)
9131 | Lack of fuel: Contract or Tariff allows for interruption | External | Economic | U1 | Forced - Immediate | 2014 | Gas | GG | 300 | Gas Turbine/Jet Engine (Simple Cycle Operation) | SERC | Winter | 614.936 | 33.18 | 1 | 1 | 9131-Lack of fuel: Contract or Tariff allows for interruption | U1-Forced - Immediate | 300-Gas Turbine/Jet Engine (Simple Cycle Operation)
9131 | Lack of fuel: Contract or Tariff allows for interruption | External | Economic | U1 | Forced - Immediate | 2014 | Gas | GG | 300 | Gas Turbine/Jet Engine (Simple Cycle Operation) | MRO | Winter | 643.2 | 13.4 | 1 | 1 | 9131-Lack of fuel: Contract or Tariff allows for interruption | U1-Forced - Immediate | 300-Gas Turbine/Jet Engine (Simple Cycle Operation)
9131 | Lack of fuel: Contract or Tariff allows for interruption | External | Economic | U1 | Forced - Immediate | 2014 | Gas | GG | 300 | Gas Turbine/Jet Engine (Simple Cycle Operation) | NPCC | Winter | 784 | 21 | 1 | 1 | 9131-Lack of fuel: Contract or Tariff allows for interruption | U1-Forced - Immediate | 300-Gas Turbine/Jet Engine (Simple Cycle Operation)
9131 | Lack of fuel: Contract or Tariff allows for interruption | External | Economic | U1 | Forced - Immediate | 2014 | Gas | GG | 300 | Gas Turbine/Jet Engine (Simple Cycle Operation) | RFC | Winter | 880.8333 | 175 | 1 | 1 | 9131-Lack of fuel: Contract or Tariff allows for interruption | U1-Forced - Immediate | 300-Gas Turbine/Jet Engine (Simple Cycle Operation)
9131 | Lack of fuel: Contract or Tariff allows for interruption | External | Economic | U1 | Forced - Immediate | 2014 | Gas | GG | 300 | Gas Turbine/Jet Engine (Simple Cycle Operation) | SERC | Winter | 926.6833 | 47 | 1 | 1 | 9131-Lack of fuel: Contract or Tariff allows for interruption | U1-Forced - Immediate | 300-Gas Turbine/Jet Engine (Simple Cycle Operation)
9131 | Lack of fuel: Contract or Tariff allows for interruption | External | Economic | U1 | Forced - Immediate | 2014 | Gas | GG | 300 | Gas Turbine/Jet Engine (Simple Cycle Operation) | RFC | Winter | 1014 | 84.5 | 1 | 2 | 9131-Lack of fuel: Contract or Tariff allows for interruption | U1-Forced - Immediate | 300-Gas Turbine/Jet Engine (Simple Cycle Operation)
9131 | Lack of fuel: Contract or Tariff allows for interruption | External | Economic | U1 | Forced - Immediate | 2014 | Gas | GG | 300 | Gas Turbine/Jet Engine (Simple Cycle Operation) | SERC | Winter | 1092 | 91 | 6 | 6 | 9131-Lack of fuel: Contract or Tariff allows for interruption | U1-Forced - Immediate | 300-Gas Turbine/Jet Engine (Simple Cycle Operation)
9131 | Lack of fuel: Contract or Tariff allows for interruption | External | Economic | U1 | Forced - Immediate | 2014 | Gas | GG | 300 | Gas Turbine/Jet Engine (Simple Cycle Operation) | RFC | Winter | 1112.4999 | 150 | 5 | 5 | 9131-Lack of fuel: Contract or Tariff allows for interruption | U1-Forced - Immediate | 300-Gas Turbine/Jet Engine (Simple Cycle Operation)
9131 | Lack of fuel: Contract or Tariff allows for interruption | External | Economic | U1 | Forced - Immediate | 2014 | Gas | GG | 300 | Gas Turbine/Jet Engine (Simple Cycle Operation) | SERC | Winter | 1131.438 | 33.18 | 1 | 1 | 9131-Lack of fuel: Contract or Tariff allows for interruption | U1-Forced - Immediate | 300-Gas Turbine/Jet Engine (Simple Cycle Operation)
9131 | Lack of fuel: Contract or Tariff allows for interruption | External | Economic | U1 | Forced - Immediate | 2014 | Gas | GG | 300 | Gas Turbine/Jet Engine (Simple Cycle Operation) | RFC | Winter | 1141.034 | 89.61 | 1 | 1 | 9131-Lack of fuel: Contract or Tariff allows for interruption | U1-Forced - Immediate | 300-Gas Turbine/Jet Engine (Simple Cycle Operation)
9131 | Lack of fuel: Contract or Tariff allows for interruption | External | Economic | U1 | Forced - Immediate | 2014 | Gas | GG | 300 | Gas Turbine/Jet Engine (Simple Cycle Operation) | RFC | Winter | 1306.6665 | 175 | 1 | 1 | 9131-Lack of fuel: Contract or Tariff allows for interruption | U1-Forced - Immediate | 300-Gas Turbine/Jet Engine (Simple Cycle Operation)
9131 | Lack of fuel: Contract or Tariff allows for interruption | External | Economic | U1 | Forced - Immediate | 2014 | Gas | GG | 300 | Gas Turbine/Jet Engine (Simple Cycle Operation) | RFC | Winter | 1440 | 160 | 1 | 1 | 9131-Lack of fuel: Contract or Tariff allows for interruption | U1-Forced - Immediate | 300-Gas Turbine/Jet Engine (Simple Cycle Operation)
9131 | Lack of fuel: Contract or Tariff allows for interruption | External | Economic | U1 | Forced - Immediate | 2014 | Gas | GG | 300 | Gas Turbine/Jet Engine (Simple Cycle Operation) | RFC | Winter | 1647.2416 | 44.5 | 1 | 1 | 9131-Lack of fuel: Contract or Tariff allows for interruption | U1-Forced - Immediate | 300-Gas Turbine/Jet Engine (Simple Cycle Operation)
9131 | Lack of fuel: Contract or Tariff allows for interruption | External | Economic | U1 | Forced - Immediate | 2014 | Gas | GG | 300 | Gas Turbine/Jet Engine (Simple Cycle Operation) | RFC | Winter | 1681.3583 | 44.5 | 6 | 6 | 9131-Lack of fuel: Contract or Tariff allows for interruption | U1-Forced - Immediate | 300-Gas Turbine/Jet Engine (Simple Cycle Operation)
9131 | Lack of fuel: Contract or Tariff allows for interruption | External | Economic | U1 | Forced - Immediate | 2014 | Gas | GG | 300 | Gas Turbine/Jet Engine (Simple Cycle Operation) | RFC | Winter | 1742.4666 | 118 | 1 | 1 | 9131-Lack of fuel: Contract or Tariff allows for interruption | U1-Forced - Immediate | 300-Gas Turbine/Jet Engine (Simple Cycle Operation)
9131 | Lack of fuel: Contract or Tariff allows for interruption | External | Economic | U1 | Forced - Immediate | 2014 | Gas | GG | 300 | Gas Turbine/Jet Engine (Simple Cycle Operation) | RFC | Winter | 1746.625 | 44.5 | 1 | 1 | 9131-Lack of fuel: Contract or Tariff allows for interruption | U1-Forced - Immediate | 300-Gas Turbine/Jet Engine (Simple Cycle Operation)
9131 | Lack of fuel: Contract or Tariff allows for interruption | External | Economic | U1 | Forced - Immediate | 2014 | Gas | GG | 300 | Gas Turbine/Jet Engine (Simple Cycle Operation) | MRO | Winter | 2204.65 | 21 | 1 | 1 | 9131-Lack of fuel: Contract or Tariff allows for interruption | U1-Forced - Immediate | 300-Gas Turbine/Jet Engine (Simple Cycle Operation)
9131 | Lack of fuel: Contract or Tariff allows for interruption | External | Economic | U1 | Forced - Immediate | 2014 | Gas | GG | 300 | Gas Turbine/Jet Engine (Simple Cycle Operation) | NPCC | Winter | 3349.3833 | 19 | 1 | 1 | 9131-Lack of fuel: Contract or Tariff allows for interruption | U1-Forced - Immediate | 300-Gas Turbine/Jet Engine (Simple Cycle Operation)
9131 | Lack of fuel: Contract or Tariff allows for interruption | External | Economic | U1 | Forced - Immediate | 2014 | Gas | GG | 300 | Gas Turbine/Jet Engine (Simple Cycle Operation) | RFC | Winter | 3720 | 155 | 2 | 2 | 9131-Lack of fuel: Contract or Tariff allows for interruption | U1-Forced - Immediate | 300-Gas Turbine/Jet Engine (Simple Cycle Operation)
9131 | Lack of fuel: Contract or Tariff allows for interruption | External | Economic | U1 | Forced - Immediate | 2014 | Gas | GG | 300 | Gas Turbine/Jet Engine (Simple Cycle Operation) | RFC | Winter | 5281.95 | 153.1 | 1 | 1 | 9131-Lack of fuel: Contract or Tariff allows for interruption | U1-Forced - Immediate | 300-Gas Turbine/Jet Engine (Simple Cycle Operation)
9131 | Lack of fuel: Contract or Tariff allows for interruption | External | Economic | U1 | Forced - Immediate | 2014 | Gas | GG | 300 | Gas Turbine/Jet Engine (Simple Cycle Operation) | RFC | Winter | 5455.1333 | 94 | 1 | 1 | 9131-Lack of fuel: Contract or Tariff allows for interruption | U1-Forced - Immediate | 300-Gas Turbine/Jet Engine (Simple Cycle Operation)
9131 | Lack of fuel: Contract or Tariff allows for interruption | External | Economic | U1 | Forced - Immediate | 2014 | Gas | GG | 300 | Gas Turbine/Jet Engine (Simple Cycle Operation) | RFC | Winter | 7340.5999 | 102 | 2 | 2 | 9131-Lack of fuel: Contract or Tariff allows for interruption | U1-Forced - Immediate | 300-Gas Turbine/Jet Engine (Simple Cycle Operation)
9131 | Lack of fuel: Contract or Tariff allows for interruption | External | Economic | U1 | Forced - Immediate | 2014 | Gas | GG | 300 | Gas Turbine/Jet Engine (Simple Cycle Operation) | MRO | Winter | 7771.2 | 161.9 | 1 | 1 | 9131-Lack of fuel: Contract or Tariff allows for interruption | U1-Forced - Immediate | 300-Gas Turbine/Jet Engine (Simple Cycle Operation)
9131 | Lack of fuel: Contract or Tariff allows for interruption | External | Economic | U1 | Forced - Immediate | 2014 | Gas | GG | 300 | Gas Turbine/Jet Engine (Simple Cycle Operation) | SERC | Winter | 9160.845 | 152.3 | 1 | 1 | 9131-Lack of fuel: Contract or Tariff allows for interruption | U1-Forced - Immediate | 300-Gas Turbine/Jet Engine (Simple Cycle Operation)
9131 | Lack of fuel: Contract or Tariff allows for interruption | External | Economic | U1 | Forced - Immediate | 2014 | Gas | GG | 300 | Gas Turbine/Jet Engine (Simple Cycle Operation) | RFC | Winter | 13054.5 | 45 | 1 | 1 | 9131-Lack of fuel: Contract or Tariff allows for interruption | U1-Forced - Immediate | 300-Gas Turbine/Jet Engine (Simple Cycle Operation)
9131 | Lack of fuel: Contract or Tariff allows for interruption | External | Economic | U1 | Forced - Immediate | 2014 | Gas | GG | 300 | Gas Turbine/Jet Engine (Simple Cycle Operation) | RFC | Winter | 14377.5 | 150 | 4 | 4 | 9131-Lack of fuel: Contract or Tariff allows for interruption | U1-Forced - Immediate | 300-Gas Turbine/Jet Engine (Simple Cycle Operation)
9131 | Lack of fuel: Contract or Tariff allows for interruption | External | Economic | U1 | Forced - Immediate | 2014 | Gas | GG | 300 | Gas Turbine/Jet Engine (Simple Cycle Operation) | RFC | Winter | 14880 | 155 | 2 | 2 | 9131-Lack of fuel: Contract or Tariff allows for interruption | U1-Forced - Immediate | 300-Gas Turbine/Jet Engine (Simple Cycle Operation)
9131 | Lack of fuel: Contract or Tariff allows for interruption | External | Economic | U1 | Forced - Immediate | 2014 | Gas | GG | 300 | Gas Turbine/Jet Engine (Simple Cycle Operation) | RFC | Winter | 15360 | 160 | 1 | 1 | 9131-Lack of fuel: Contract or Tariff allows for interruption | U1-Forced - Immediate | 300-Gas Turbine/Jet Engine (Simple Cycle Operation)
9131 | Lack of fuel: Contract or Tariff allows for interruption | External | Economic | U1 | Forced - Immediate | 2014 | Gas | GG | 300 | Gas Turbine/Jet Engine (Simple Cycle Operation) | SERC | Winter | 27840 | 116 | 3 | 3 | 9131-Lack of fuel: Contract or Tariff allows for interruption | U1-Forced - Immediate | 300-Gas Turbine/Jet Engine (Simple Cycle Operation)
9131 | Lack of fuel: Contract or Tariff allows for interruption | External | Economic | U1 | Forced - Immediate | 2014 | Gas | GG | 300 | Gas Turbine/Jet Engine (Simple Cycle Operation) | RFC | Winter | 30720 | 160 | 1 | 1 | 9131-Lack of fuel: Contract or Tariff allows for interruption | U1-Forced - Immediate | 300-Gas Turbine/Jet Engine (Simple Cycle Operation)
9131 | Lack of fuel: Contract or Tariff allows for interruption | External | Economic | U1 | Forced - Immediate | 2014 | Gas | GG | 300 | Gas Turbine/Jet Engine (Simple Cycle Operation) | RFC | Winter | 51054.8816 | 157.1 | 1 | 1 | 9131-Lack of fuel: Contract or Tariff allows for interruption | U1-Forced - Immediate | 300-Gas Turbine/Jet Engine (Simple Cycle Operation)
9131 | Lack of fuel: Contract or Tariff allows for interruption | External | Economic | U1 | Forced - Immediate | 2014 | Gas | GG | 300 | Gas Turbine/Jet Engine (Simple Cycle Operation) | RFC | Winter | 63675 | 45 | 2 | 2 | 9131-Lack of fuel: Contract or Tariff allows for interruption | U1-Forced - Immediate | 300-Gas Turbine/Jet Engine (Simple Cycle Operation)
9131 | Lack of fuel: Contract or Tariff allows for interruption | External | Economic | U2 | Forced - Delayed | 2014 | Gas | GG | 300 | Gas Turbine/Jet Engine (Simple Cycle Operation) | NPCC | Off-Peak | 112.0167 | 47 | 1 | 1 | 9131-Lack of fuel: Contract or Tariff allows for interruption | U2-Forced - Delayed | 300-Gas Turbine/Jet Engine (Simple Cycle Operation)
9131 | Lack of fuel: Contract or Tariff allows for interruption | External | Economic | U2 | Forced - Delayed | 2014 | Gas | GG | 300 | Gas Turbine/Jet Engine (Simple Cycle Operation) | NPCC | Summer | 356.5 | 46 | 1 | 1 | 9131-Lack of fuel: Contract or Tariff allows for interruption | U2-Forced - Delayed | 300-Gas Turbine/Jet Engine (Simple Cycle Operation)
9131 | Lack of fuel: Contract or Tariff allows for interruption | External | Economic | U2 | Forced - Delayed | 2014 | Gas | GG | 300 | Gas Turbine/Jet Engine (Simple Cycle Operation) | NPCC | Summer | 404.0333 | 46 | 1 | 1 | 9131-Lack of fuel: Contract or Tariff allows for interruption | U2-Forced - Delayed | 300-Gas Turbine/Jet Engine (Simple Cycle Operation)
9131 | Lack of fuel: Contract or Tariff allows for interruption | External | Economic | D1 | Forced - Immediate | 2014 | Gas | GG | 300 | Gas Turbine/Jet Engine (Simple Cycle Operation) | RFC | Winter | 1324.5833 | 55 | 1 | 1 | 9131-Lack of fuel: Contract or Tariff allows for interruption | D1-Forced - Immediate | 300-Gas Turbine/Jet Engine (Simple Cycle Operation)
9131 | Lack of fuel: Contract or Tariff allows for interruption | External | Economic | SF | Startup Failure | 2014 | Gas | GG | 300 | Gas Turbine/Jet Engine (Simple Cycle Operation) | RFC | Winter | 81 | 20 | 1 | 1 | 9131-Lack of fuel: Contract or Tariff allows for interruption | SF-Startup Failure | 300-Gas Turbine/Jet Engine (Simple Cycle Operation)
9131 | Lack of fuel: Contract or Tariff allows for interruption | External | Economic | SF | Startup Failure | 2014 | Gas | GG | 300 | Gas Turbine/Jet Engine (Simple Cycle Operation) | RFC | Winter | 85.6667 | 20 | 1 | 1 | 9131-Lack of fuel: Contract or Tariff allows for interruption | SF-Startup Failure | 300-Gas Turbine/Jet Engine (Simple Cycle Operation)
9131 | Lack of fuel: Contract or Tariff allows for interruption | External | Economic | U1 | Forced - Immediate | 2014 | Gas | GG | 300 | Gas Turbine/Jet Engine (Simple Cycle Operation) | TRE | Off-Peak | 158.3333 | 50 | 1 | 1 | 9131-Lack of fuel: Contract or Tariff allows for interruption | U1-Forced - Immediate | 300-Gas Turbine/Jet Engine (Simple Cycle Operation)
9131 | Lack of fuel: Contract or Tariff allows for interruption | External | Economic | U1 | Forced - Immediate | 2014 | Gas | GG | 300 | Gas Turbine/Jet Engine (Simple Cycle Operation) | TRE | Off-Peak | 160.8333 | 50 | 1 | 1 | 9131-Lack of fuel: Contract or Tariff allows for interruption | U1-Forced - Immediate | 300-Gas Turbine/Jet Engine (Simple Cycle Operation)
9131 | Lack of fuel: Contract or Tariff allows for interruption | External | Economic | U1 | Forced - Immediate | 2014 | Gas | GG | 300 | Gas Turbine/Jet Engine (Simple Cycle Operation) | RFC | Off-Peak | 312 | 45 | 4 | 4 | 9131-Lack of fuel: Contract or Tariff allows for interruption | U1-Forced - Immediate | 300-Gas Turbine/Jet Engine (Simple Cycle Operation)
9131 | Lack of fuel: Contract or Tariff allows for interruption | External | Economic | U1 | Forced - Immediate | 2014 | Gas | GG | 300 | Gas Turbine/Jet Engine (Simple Cycle Operation) | SERC | Off-Peak | 744.793 | 30.99 | 1 | 1 | 9131-Lack of fuel: Contract or Tariff allows for interruption | U1-Forced - Immediate | 300-Gas Turbine/Jet Engine (Simple Cycle Operation)
9131 | Lack of fuel: Contract or Tariff allows for interruption | External | Economic | U1 | Forced - Immediate | 2014 | Gas | GG | 300 | Gas Turbine/Jet Engine (Simple Cycle Operation) | RFC | Off-Peak | 955.8 | 118 | 1 | 1 | 9131-Lack of fuel: Contract or Tariff allows for interruption | U1-Forced - Immediate | 300-Gas Turbine/Jet Engine (Simple Cycle Operation)
9131 | Lack of fuel: Contract or Tariff allows for interruption | External | Economic | U1 | Forced - Immediate | 2014 | Gas | GG | 300 | Gas Turbine/Jet Engine (Simple Cycle Operation) | RFC | Off-Peak | 1053.8666 | 152 | 4 | 4 | 9131-Lack of fuel: Contract or Tariff allows for interruption | U1-Forced - Immediate | 300-Gas Turbine/Jet Engine (Simple Cycle Operation)
9131 | Lack of fuel: Contract or Tariff allows for interruption | External | Economic | U1 | Forced - Immediate | 2014 | Gas | GG | 300 | Gas Turbine/Jet Engine (Simple Cycle Operation) | MRO | Off-Peak | 2742.1 | 161.3 | 1 | 1 | 9131-Lack of fuel: Contract or Tariff allows for interruption | U1-Forced - Immediate | 300-Gas Turbine/Jet Engine (Simple Cycle Operation)
9131 | Lack of fuel: Contract or Tariff allows for interruption | External | Economic | U1 | Forced - Immediate | 2014 | Gas | GG | 300 | Gas Turbine/Jet Engine (Simple Cycle Operation) | MRO | Off-Peak | 2765.7916 | 161.9 | 1 | 1 | 9131-Lack of fuel: Contract or Tariff allows for interruption | U1-Forced - Immediate | 300-Gas Turbine/Jet Engine (Simple Cycle Operation)
9131 | Lack of fuel: Contract or Tariff allows for interruption | External | Economic | U1 | Forced - Immediate | 2014 | Gas | GG | 300 | Gas Turbine/Jet Engine (Simple Cycle Operation) | RFC | Off-Peak | 4374.24 | 93.6 | 1 | 1 | 9131-Lack of fuel: Contract or Tariff allows for interruption | U1-Forced - Immediate | 300-Gas Turbine/Jet Engine (Simple Cycle Operation)
9131 | Lack of fuel: Contract or Tariff allows for interruption | External | Economic | U1 | Forced - Immediate | 2014 | Gas | GG | 300 | Gas Turbine/Jet Engine (Simple Cycle Operation) | RFC | Off-Peak | 5661 | 37 | 8 | 8 | 9131-Lack of fuel: Contract or Tariff allows for interruption | U1-Forced - Immediate | 300-Gas Turbine/Jet Engine (Simple Cycle Operation)
9131 | Lack of fuel: Contract or Tariff allows for interruption | External | Economic | U1 | Forced - Immediate | 2014 | Gas | GG | 300 | Gas Turbine/Jet Engine (Simple Cycle Operation) | RFC | Off-Peak | 7755 | 110 | 2 | 2 | 9131-Lack of fuel: Contract or Tariff allows for interruption | U1-Forced - Immediate | 300-Gas Turbine/Jet Engine (Simple Cycle Operation)
9131 | Lack of fuel: Contract or Tariff allows for interruption | External | Economic | U1 | Forced - Immediate | 2014 | Gas | GG | 300 | Gas Turbine/Jet Engine (Simple Cycle Operation) | RFC | Winter | 14.8833 | 19 | 1 | 1 | 9131-Lack of fuel: Contract or Tariff allows for interruption | U1-Forced - Immediate | 300-Gas Turbine/Jet Engine (Simple Cycle Operation)
9131 | Lack of fuel: Contract or Tariff allows for interruption | External | Economic | U1 | Forced - Immediate | 2014 | Gas | GG | 300 | Gas Turbine/Jet Engine (Simple Cycle Operation) | NPCC | Winter | 39.5 | 39.5 | 1 | 1 | 9131-Lack of fuel: Contract or Tariff allows for interruption | U1-Forced - Immediate | 300-Gas Turbine/Jet Engine (Simple Cycle Operation)
9131 | Lack of fuel: Contract or Tariff allows for interruption | External | Economic | U1 | Forced - Immediate | 2014 | Gas | GG | 300 | Gas Turbine/Jet Engine (Simple Cycle Operation) | RFC | Winter | 190.7666 | 59 | 1 | 1 | 9131-Lack of fuel: Contract or Tariff allows for interruption | U1-Forced - Immediate | 300-Gas Turbine/Jet Engine (Simple Cycle Operation)
9131 | Lack of fuel: Contract or Tariff allows for interruption | External | Economic | U1 | Forced - Immediate | 2014 | Gas | GG | 300 | Gas Turbine/Jet Engine (Simple Cycle Operation) | RFC | Winter | 195 | 60 | 1 | 1 | 9131-Lack of fuel: Contract or Tariff allows for interruption | U1-Forced - Immediate | 300-Gas Turbine/Jet Engine (Simple Cycle Operation)
9131 | Lack of fuel: Contract or Tariff allows for interruption | External | Economic | U1 | Forced - Immediate | 2014 | Gas | GG | 300 | Gas Turbine/Jet Engine (Simple Cycle Operation) | RFC | Winter | 255 | 102 | 1 | 1 | 9131-Lack of fuel: Contract or Tariff allows for interruption | U1-Forced - Immediate | 300-Gas Turbine/Jet Engine (Simple Cycle Operation)
9131 | Lack of fuel: Contract or Tariff allows for interruption | External | Economic | U1 | Forced - Immediate | 2014 | Gas | GG | 300 | Gas Turbine/Jet Engine (Simple Cycle Operation) | RFC | Winter | 339.25 | 59 | 1 | 1 | 9131-Lack of fuel: Contract or Tariff allows for interruption | U1-Forced - Immediate | 300-Gas Turbine/Jet Engine (Simple Cycle Operation)
9131 | Lack of fuel: Contract or Tariff allows for interruption | External | Economic | U1 | Forced - Immediate | 2014 | Gas | GG | 300 | Gas Turbine/Jet Engine (Simple Cycle Operation) | RFC | Winter | 409.4 | 44.5 | 2 | 2 | 9131-Lack of fuel: Contract or Tariff allows for interruption | U1-Forced - Immediate | 300-Gas Turbine/Jet Engine (Simple Cycle Operation)
9131 | Lack of fuel: Contract or Tariff allows for interruption | External | Economic | U1 | Forced - Immediate | 2014 | Gas | GG | 300 | Gas Turbine/Jet Engine (Simple Cycle Operation) | RFC | Winter | 447.3333 | 20 | 1 | 1 | 9131-Lack of fuel: Contract or Tariff allows for interruption | U1-Forced - Immediate | 300-Gas Turbine/Jet Engine (Simple Cycle Operation)
9131 | Lack of fuel: Contract or Tariff allows for interruption | External | Economic | U1 | Forced - Immediate | 2014 | Gas | GG | 300 | Gas Turbine/Jet Engine (Simple Cycle Operation) | SERC | Winter | 480.7373 | 28.39 | 1 | 1 | 9131-Lack of fuel: Contract or Tariff allows for interruption | U1-Forced - Immediate | 300-Gas Turbine/Jet Engine (Simple Cycle Operation)
9131 | Lack of fuel: Contract or Tariff allows for interruption | External | Economic | U1 | Forced - Immediate | 2014 | Gas | GG | 300 | Gas Turbine/Jet Engine (Simple Cycle Operation) | MRO | Winter | 481.2283 | 166.9 | 1 | 1 | 9131-Lack of fuel: Contract or Tariff allows for interruption | U1-Forced - Immediate | 300-Gas Turbine/Jet Engine (Simple Cycle Operation)
9131 | Lack of fuel: Contract or Tariff allows for interruption | External | Economic | U1 | Forced - Immediate | 2014 | Gas | GG | 300 | Gas Turbine/Jet Engine (Simple Cycle Operation) | RFC | Winter | 494 | 60 | 1 | 1 | 9131-Lack of fuel: Contract or Tariff allows for interruption | U1-Forced - Immediate | 300-Gas Turbine/Jet Engine (Simple Cycle Operation)
9131 | Lack of fuel: Contract or Tariff allows for interruption | External | Economic | U1 | Forced - Immediate | 2014 | Gas | GG | 300 | Gas Turbine/Jet Engine (Simple Cycle Operation) | SERC | Winter | 536.0978 | 28.39 | 1 | 1 | 9131-Lack of fuel: Contract or Tariff allows for interruption | U1-Forced - Immediate | 300-Gas Turbine/Jet Engine (Simple Cycle Operation)
9131 | Lack of fuel: Contract or Tariff allows for interruption | External | Economic | U1 | Forced - Immediate | 2014 | Gas | GG | 300 | Gas Turbine/Jet Engine (Simple Cycle Operation) | RFC | Winter | 544.1333 | 44 | 1 | 1 | 9131-Lack of fuel: Contract or Tariff allows for interruption | U1-Forced - Immediate | 300-Gas Turbine/Jet Engine (Simple Cycle Operation)
9131 | Lack of fuel: Contract or Tariff allows for interruption | External | Economic | U1 | Forced - Immediate | 2014 | Gas | GG | 300 | Gas Turbine/Jet Engine (Simple Cycle Operation) | SERC | Winter | 551.894 | 33.18 | 1 | 1 | 9131-Lack of fuel: Contract or Tariff allows for interruption | U1-Forced - Immediate | 300-Gas Turbine/Jet Engine (Simple Cycle Operation)
9131 | Lack of fuel: Contract or Tariff allows for interruption | External | Economic | U1 | Forced - Immediate | 2014 | Gas | GG | 300 | Gas Turbine/Jet Engine (Simple Cycle Operation) | RFC | Winter | 556.6 | 44 | 1 | 1 | 9131-Lack of fuel: Contract or Tariff allows for interruption | U1-Forced - Immediate | 300-Gas Turbine/Jet Engine (Simple Cycle Operation)
9131 | Lack of fuel: Contract or Tariff allows for interruption | External | Economic | U1 | Forced - Immediate | 2014 | Gas | GG | 300 | Gas Turbine/Jet Engine (Simple Cycle Operation) | RFC | Winter | 583.05 | 84.5 | 1 | 1 | 9131-Lack of fuel: Contract or Tariff allows for interruption | U1-Forced - Immediate | 300-Gas Turbine/Jet Engine (Simple Cycle Operation)
9131 | Lack of fuel: Contract or Tariff allows for interruption | External | Economic | U1 | Forced - Immediate | 2014 | Gas | GG | 300 | Gas Turbine/Jet Engine (Simple Cycle Operation) | MRO | Winter | 722.335 | 21.9 | 1 | 1 | 9131-Lack of fuel: Contract or Tariff allows for interruption | U1-Forced - Immediate | 300-Gas Turbine/Jet Engine (Simple Cycle Operation)
9131 | Lack of fuel: Contract or Tariff allows for interruption | External | Economic | U1 | Forced - Immediate | 2014 | Gas | GG | 300 | Gas Turbine/Jet Engine (Simple Cycle Operation) | RFC | Winter | 725.8 | 57 | 3 | 3 | 9131-Lack of fuel: Contract or Tariff allows for interruption | U1-Forced - Immediate | 300-Gas Turbine/Jet Engine (Simple Cycle Operation)
9131 | Lack of fuel: Contract or Tariff allows for interruption | External | Economic | U1 | Forced - Immediate | 2014 | Gas | GG | 300 | Gas Turbine/Jet Engine (Simple Cycle Operation) | RFC | Winter | 800 | 50 | 1 | 1 | 9131-Lack of fuel: Contract or Tariff allows for interruption | U1-Forced - Immediate | 300-Gas Turbine/Jet Engine (Simple Cycle Operation)
9131 | Lack of fuel: Contract or Tariff allows for interruption | External | Economic | U1 | Forced - Immediate | 2014 | Gas | GG | 300 | Gas Turbine/Jet Engine (Simple Cycle Operation) | RFC | Winter | 825 | 50 | 1 | 1 | 9131-Lack of fuel: Contract or Tariff allows for interruption | U1-Forced - Immediate | 300-Gas Turbine/Jet Engine (Simple Cycle Operation)
9131 | Lack of fuel: Contract or Tariff allows for interruption | External | Economic | U1 | Forced - Immediate | 2014 | Gas | GG | 300 | Gas Turbine/Jet Engine (Simple Cycle Operation) | MRO | Winter | 1051.2 | 21.9 | 1 | 1 | 9131-Lack of fuel: Contract or Tariff allows for interruption | U1-Forced - Immediate | 300-Gas Turbine/Jet Engine (Simple Cycle Operation)
9131 | Lack of fuel: Contract or Tariff allows for interruption | External | Economic | U1 | Forced - Immediate | 2014 | Gas | GG | 300 | Gas Turbine/Jet Engine (Simple Cycle Operation) | NPCC | Winter | 1064 | 19 | 3 | 3 | 9131-Lack of fuel: Contract or Tariff allows for interruption | U1-Forced - Immediate | 300-Gas Turbine/Jet Engine (Simple Cycle Operation)
9131 | Lack of fuel: Contract or Tariff allows for interruption | External | Economic | U1 | Forced - Immediate | 2014 | Gas | GG | 300 | Gas Turbine/Jet Engine (Simple Cycle Operation) | RFC | Winter | 1162.8 | 102 | 1 | 1 | 9131-Lack of fuel: Contract or Tariff allows for interruption | U1-Forced - Immediate | 300-Gas Turbine/Jet Engine (Simple Cycle Operation)
9131 | Lack of fuel: Contract or Tariff allows for interruption | External | Economic | U1 | Forced - Immediate | 2014 | Gas | GG | 300 | Gas Turbine/Jet Engine (Simple Cycle Operation) | RFC | Winter | 1385.4333 | 44.5 | 4 | 4 | 9131-Lack of fuel: Contract or Tariff allows for interruption | U1-Forced - Immediate | 300-Gas Turbine/Jet Engine (Simple Cycle Operation)
9131 | Lack of fuel: Contract or Tariff allows for interruption | External | Economic | U1 | Forced - Immediate | 2014 | Gas | GG | 300 | Gas Turbine/Jet Engine (Simple Cycle Operation) | RFC | Winter | 1427.8 | 59 | 1 | 1 | 9131-Lack of fuel: Contract or Tariff allows for interruption | U1-Forced - Immediate | 300-Gas Turbine/Jet Engine (Simple Cycle Operation)
9131 | Lack of fuel: Contract or Tariff allows for interruption | External | Economic | U1 | Forced - Immediate | 2014 | Gas | GG | 300 | Gas Turbine/Jet Engine (Simple Cycle Operation) | RFC | Winter | 1745.8833 | 44.5 | 1 | 1 | 9131-Lack of fuel: Contract or Tariff allows for interruption | U1-Forced - Immediate | 300-Gas Turbine/Jet Engine (Simple Cycle Operation)
9131 | Lack of fuel: Contract or Tariff allows for interruption | External | Economic | U1 | Forced - Immediate | 2014 | Gas | GG | 300 | Gas Turbine/Jet Engine (Simple Cycle Operation) | RFC | Winter | 1785.05 | 57 | 1 | 1 | 9131-Lack of fuel: Contract or Tariff allows for interruption | U1-Forced - Immediate | 300-Gas Turbine/Jet Engine (Simple Cycle Operation)
9131 | Lack of fuel: Contract or Tariff allows for interruption | External | Economic | U1 | Forced - Immediate | 2014 | Gas | GG | 300 | Gas Turbine/Jet Engine (Simple Cycle Operation) | RFC | Winter | 1950.9333 | 118 | 1 | 1 | 9131-Lack of fuel: Contract or Tariff allows for interruption | U1-Forced - Immediate | 300-Gas Turbine/Jet Engine (Simple Cycle Operation)
9131 | Lack of fuel: Contract or Tariff allows for interruption | External | Economic | U1 | Forced - Immediate | 2014 | Gas | GG | 300 | Gas Turbine/Jet Engine (Simple Cycle Operation) | RFC | Winter | 2030.4 | 188 | 1 | 1 | 9131-Lack of fuel: Contract or Tariff allows for interruption | U1-Forced - Immediate | 300-Gas Turbine/Jet Engine (Simple Cycle Operation)
9131 | Lack of fuel: Contract or Tariff allows for interruption | External | Economic | U1 | Forced - Immediate | 2014 | Gas | GG | 300 | Gas Turbine/Jet Engine (Simple Cycle Operation) | RFC | Winter | 2194.4333 | 43 | 1 | 1 | 9131-Lack of fuel: Contract or Tariff allows for interruption | U1-Forced - Immediate | 300-Gas Turbine/Jet Engine (Simple Cycle Operation)
9131 | Lack of fuel: Contract or Tariff allows for interruption | External | Economic | U1 | Forced - Immediate | 2014 | Gas | GG | 300 | Gas Turbine/Jet Engine (Simple Cycle Operation) | RFC | Winter | 2413.6 | 42 | 12 | 12 | 9131-Lack of fuel: Contract or Tariff allows for interruption | U1-Forced - Immediate | 300-Gas Turbine/Jet Engine (Simple Cycle Operation)
9131 | Lack of fuel: Contract or Tariff allows for interruption | External | Economic | U1 | Forced - Immediate | 2014 | Gas | GG | 300 | Gas Turbine/Jet Engine (Simple Cycle Operation) | RFC | Winter | 2550.5916 | 44.5 | 1 | 1 | 9131-Lack of fuel: Contract or Tariff allows for interruption | U1-Forced - Immediate | 300-Gas Turbine/Jet Engine (Simple Cycle Operation)
9131 | Lack of fuel: Contract or Tariff allows for interruption | External | Economic | U1 | Forced - Immediate | 2014 | Gas | GG | 300 | Gas Turbine/Jet Engine (Simple Cycle Operation) | RFC | Winter | 2664 | 55.5 | 1 | 2 | 9131-Lack of fuel: Contract or Tariff allows for interruption | U1-Forced - Immediate | 300-Gas Turbine/Jet Engine (Simple Cycle Operation)
9131 | Lack of fuel: Contract or Tariff allows for interruption | External | Economic | U1 | Forced - Immediate | 2014 | Gas | GG | 300 | Gas Turbine/Jet Engine (Simple Cycle Operation) | RFC | Winter | 3378.6 | 187.7 | 1 | 1 | 9131-Lack of fuel: Contract or Tariff allows for interruption | U1-Forced - Immediate | 300-Gas Turbine/Jet Engine (Simple Cycle Operation)
9131 | Lack of fuel: Contract or Tariff allows for interruption | External | Economic | U1 | Forced - Immediate | 2014 | Gas | GG | 300 | Gas Turbine/Jet Engine (Simple Cycle Operation) | RFC | Winter | 3589 | 37 | 4 | 4 | 9131-Lack of fuel: Contract or Tariff allows for interruption | U1-Forced - Immediate | 300-Gas Turbine/Jet Engine (Simple Cycle Operation)
9131 | Lack of fuel: Contract or Tariff allows for interruption | External | Economic | U1 | Forced - Immediate | 2014 | Gas | GG | 300 | Gas Turbine/Jet Engine (Simple Cycle Operation) | MRO | Winter | 3697.2833 | 77 | 1 | 1 | 9131-Lack of fuel: Contract or Tariff allows for interruption | U1-Forced - Immediate | 300-Gas Turbine/Jet Engine (Simple Cycle Operation)
9131 | Lack of fuel: Contract or Tariff allows for interruption | External | Economic | U1 | Forced - Immediate | 2014 | Gas | GG | 300 | Gas Turbine/Jet Engine (Simple Cycle Operation) | RFC | Winter | 5328 | 37 | 3 | 3 | 9131-Lack of fuel: Contract or Tariff allows for interruption | U1-Forced - Immediate | 300-Gas Turbine/Jet Engine (Simple Cycle Operation)
9131 | Lack of fuel: Contract or Tariff allows for interruption | External | Economic | U1 | Forced - Immediate | 2014 | Gas | GG | 300 | Gas Turbine/Jet Engine (Simple Cycle Operation) | RFC | Winter | 5349.1665 | 175 | 1 | 1 | 9131-Lack of fuel: Contract or Tariff allows for interruption | U1-Forced - Immediate | 300-Gas Turbine/Jet Engine (Simple Cycle Operation)
9131 | Lack of fuel: Contract or Tariff allows for interruption | External | Economic | U1 | Forced - Immediate | 2014 | Gas | GG | 300 | Gas Turbine/Jet Engine (Simple Cycle Operation) | RFC | Winter | 5508.6916 | 94.3 | 2 | 2 | 9131-Lack of fuel: Contract or Tariff allows for interruption | U1-Forced - Immediate | 300-Gas Turbine/Jet Engine (Simple Cycle Operation)
9131 | Lack of fuel: Contract or Tariff allows for interruption | External | Economic | U1 | Forced - Immediate | 2014 | Gas | GG | 300 | Gas Turbine/Jet Engine (Simple Cycle Operation) | RFC | Winter | 5682.625 | 84.5 | 1 | 1 | 9131-Lack of fuel: Contract or Tariff allows for interruption | U1-Forced - Immediate | 300-Gas Turbine/Jet Engine (Simple Cycle Operation)
9131 | Lack of fuel: Contract or Tariff allows for interruption | External | Economic | U1 | Forced - Immediate | 2014 | Gas | GG | 300 | Gas Turbine/Jet Engine (Simple Cycle Operation) | RFC | Winter | 6102.3083 | 84.5 | 1 | 1 | 9131-Lack of fuel: Contract or Tariff allows for interruption | U1-Forced - Immediate | 300-Gas Turbine/Jet Engine (Simple Cycle Operation)
9131 | Lack of fuel: Contract or Tariff allows for interruption | External | Economic | U1 | Forced - Immediate | 2014 | Gas | GG | 300 | Gas Turbine/Jet Engine (Simple Cycle Operation) | RFC | Winter | 6789.5 | 37 | 8 | 8 | 9131-Lack of fuel: Contract or Tariff allows for interruption | U1-Forced - Immediate | 300-Gas Turbine/Jet Engine (Simple Cycle Operation)
9131 | Lack of fuel: Contract or Tariff allows for interruption | External | Economic | U1 | Forced - Immediate | 2014 | Gas | GG | 300 | Gas Turbine/Jet Engine (Simple Cycle Operation) | NPCC | Winter | 7051.3333 | 40 | 6 | 6 | 9131-Lack of fuel: Contract or Tariff allows for interruption | U1-Forced - Immediate | 300-Gas Turbine/Jet Engine (Simple Cycle Operation)
9131 | Lack of fuel: Contract or Tariff allows for interruption | External | Economic | U1 | Forced - Immediate | 2014 | Gas | GG | 300 | Gas Turbine/Jet Engine (Simple Cycle Operation) | MRO | Winter | 7800 | 162.5 | 1 | 1 | 9131-Lack of fuel: Contract or Tariff allows for interruption | U1-Forced - Immediate | 300-Gas Turbine/Jet Engine (Simple Cycle Operation)
9131 | Lack of fuel: Contract or Tariff allows for interruption | External | Economic | U1 | Forced - Immediate | 2014 | Gas | GG | 300 | Gas Turbine/Jet Engine (Simple Cycle Operation) | NPCC | Winter | 10058.6666 | 40 | 6 | 6 | 9131-Lack of fuel: Contract or Tariff allows for interruption | U1-Forced - Immediate | 300-Gas Turbine/Jet Engine (Simple Cycle Operation)
9131 | Lack of fuel: Contract or Tariff allows for interruption | External | Economic | U1 | Forced - Immediate | 2014 | Gas | GG | 300 | Gas Turbine/Jet Engine (Simple Cycle Operation) | RFC | Winter | 10346.25 | 155 | 2 | 2 | 9131-Lack of fuel: Contract or Tariff allows for interruption | U1-Forced - Immediate | 300-Gas Turbine/Jet Engine (Simple Cycle Operation)
9131 | Lack of fuel: Contract or Tariff allows for interruption | External | Economic | U1 | Forced - Immediate | 2014 | Gas | GG | 300 | Gas Turbine/Jet Engine (Simple Cycle Operation) | MRO | Winter | 17276.9999 | 180 | 2 | 2 | 9131-Lack of fuel: Contract or Tariff allows for interruption | U1-Forced - Immediate | 300-Gas Turbine/Jet Engine (Simple Cycle Operation)
9131 | Lack of fuel: Contract or Tariff allows for interruption | External | Economic | U1 | Forced - Immediate | 2014 | Gas | GG | 300 | Gas Turbine/Jet Engine (Simple Cycle Operation) | RFC | Winter | 49754.9483 | 153.1 | 1 | 1 | 9131-Lack of fuel: Contract or Tariff allows for interruption | U1-Forced - Immediate | 300-Gas Turbine/Jet Engine (Simple Cycle Operation)
9131 | Lack of fuel: Contract or Tariff allows for interruption | External | Economic | U1 | Forced - Immediate | 2014 | Gas | GG | 300 | Gas Turbine/Jet Engine (Simple Cycle Operation) | RFC | Winter | 56448 | 168 | 2 | 2 | 9131-Lack of fuel: Contract or Tariff allows for interruption | U1-Forced - Immediate | 300-Gas Turbine/Jet Engine (Simple Cycle Operation)
9131 | Lack of fuel: Contract or Tariff allows for interruption | External | Economic | U1 | Forced - Immediate | 2014 | Gas | GG | 300 | Gas Turbine/Jet Engine (Simple Cycle Operation) | RFC | Winter | 63085 | 155 | 2 | 2 | 9131-Lack of fuel: Contract or Tariff allows for interruption | U1-Forced - Immediate | 300-Gas Turbine/Jet Engine (Simple Cycle Operation)
9131 | Lack of fuel: Contract or Tariff allows for interruption | External | Economic | U1 | Forced - Immediate | 2014 | Gas | GG | 300 | Gas Turbine/Jet Engine (Simple Cycle Operation) | RFC | Winter | 69190 | 170 | 2 | 2 | 9131-Lack of fuel: Contract or Tariff allows for interruption | U1-Forced - Immediate | 300-Gas Turbine/Jet Engine (Simple Cycle Operation)
9131 | Lack of fuel: Contract or Tariff allows for interruption | External | Economic | U1 | Forced - Immediate | 2014 | Gas | GG | 300 | Gas Turbine/Jet Engine (Simple Cycle Operation) | RFC | Winter | 215080 | 152 | 1 | 1 | 9131-Lack of fuel: Contract or Tariff allows for interruption | U1-Forced - Immediate | 300-Gas Turbine/Jet Engine (Simple Cycle Operation)
9131 | Lack of fuel: Contract or Tariff allows for interruption | External | Economic | U1 | Forced - Immediate | 2014 | Oil | DI | 300 | Gas Turbine/Jet Engine (Simple Cycle Operation) | RFC | Winter | 87.5 | 25 | 1 | 1 | 9131-Lack of fuel: Contract or Tariff allows for interruption | U1-Forced - Immediate | 300-Gas Turbine/Jet Engine (Simple Cycle Operation)
9131 | Lack of fuel: Contract or Tariff allows for interruption | External | Economic | U1 | Forced - Immediate | 2014 | Oil | DI | 300 | Gas Turbine/Jet Engine (Simple Cycle Operation) | RFC | Winter | 16870.6999 | 147 | 1 | 1 | 9131-Lack of fuel: Contract or Tariff allows for interruption | U1-Forced - Immediate | 300-Gas Turbine/Jet Engine (Simple Cycle Operation)
9131 | Lack of fuel: Contract or Tariff allows for interruption | External | Economic | U2 | Forced - Delayed | 2014 | Gas | GG | 300 | Gas Turbine/Jet Engine (Simple Cycle Operation) | NPCC | Off-Peak | 93.2167 | 47 | 1 | 1 | 9131-Lack of fuel: Contract or Tariff allows for interruption | U2-Forced - Delayed | 300-Gas Turbine/Jet Engine (Simple Cycle Operation)
9131 | Lack of fuel: Contract or Tariff allows for interruption | External | Economic | U2 | Forced - Delayed | 2014 | Gas | GG | 300 | Gas Turbine/Jet Engine (Simple Cycle Operation) | NPCC | Summer | 361.1 | 46 | 1 | 2 | 9131-Lack of fuel: Contract or Tariff allows for interruption | U2-Forced - Delayed | 300-Gas Turbine/Jet Engine (Simple Cycle Operation)
9131 | Lack of fuel: Contract or Tariff allows for interruption | External | Economic | U2 | Forced - Delayed | 2014 | Gas | GG | 300 | Gas Turbine/Jet Engine (Simple Cycle Operation) | NPCC | Summer | 407.1 | 46 | 1 | 1 | 9131-Lack of fuel: Contract or Tariff allows for interruption | U2-Forced - Delayed | 300-Gas Turbine/Jet Engine (Simple Cycle Operation)
9131 | Lack of fuel: Contract or Tariff allows for interruption | External | Economic | U2 | Forced - Delayed | 2014 | Gas | GG | 300 | Gas Turbine/Jet Engine (Simple Cycle Operation) | NPCC | Winter | 95.55 | 49 | 1 | 1 | 9131-Lack of fuel: Contract or Tariff allows for interruption | U2-Forced - Delayed | 300-Gas Turbine/Jet Engine (Simple Cycle Operation)
9131 | Lack of fuel: Contract or Tariff allows for interruption | External | Economic | D1 | Forced - Immediate | 2014 | Gas | GG | 300 | Gas Turbine/Jet Engine (Simple Cycle Operation) | MRO | Off-Peak | 23.4333 | 37 | 1 | 1 | 9131-Lack of fuel: Contract or Tariff allows for interruption | D1-Forced - Immediate | 300-Gas Turbine/Jet Engine (Simple Cycle Operation)
9131 | Lack of fuel: Contract or Tariff allows for interruption | External | Economic | D1 | Forced - Immediate | 2014 | Gas | GG | 300 | Gas Turbine/Jet Engine (Simple Cycle Operation) | RFC | Summer | 114.45 | 31.5 | 1 | 1 | 9131-Lack of fuel: Contract or Tariff allows for interruption | D1-Forced - Immediate | 300-Gas Turbine/Jet Engine (Simple Cycle Operation)
9131 | Lack of fuel: Contract or Tariff allows for interruption | External | Economic | U1 | Forced - Immediate | 2014 | Gas | GG | 300 | Gas Turbine/Jet Engine (Simple Cycle Operation) | TRE | Off-Peak | 157.5 | 50 | 1 | 1 | 9131-Lack of fuel: Contract or Tariff allows for interruption | U1-Forced - Immediate | 300-Gas Turbine/Jet Engine (Simple Cycle Operation)
9131 | Lack of fuel: Contract or Tariff allows for interruption | External | Economic | U1 | Forced - Immediate | 2014 | Gas | GG | 300 | Gas Turbine/Jet Engine (Simple Cycle Operation) | SERC | Off-Peak | 431.5285 | 25.61 | 1 | 1 | 9131-Lack of fuel: Contract or Tariff allows for interruption | U1-Forced - Immediate | 300-Gas Turbine/Jet Engine (Simple Cycle Operation)
9131 | Lack of fuel: Contract or Tariff allows for interruption | External | Economic | U1 | Forced - Immediate | 2014 | Gas | GG | 300 | Gas Turbine/Jet Engine (Simple Cycle Operation) | SERC | Off-Peak | 481.551 | 29.91 | 1 | 1 | 9131-Lack of fuel: Contract or Tariff allows for interruption | U1-Forced - Immediate | 300-Gas Turbine/Jet Engine (Simple Cycle Operation)
9131 | Lack of fuel: Contract or Tariff allows for interruption | External | Economic | U1 | Forced - Immediate | 2014 | Gas | GG | 300 | Gas Turbine/Jet Engine (Simple Cycle Operation) | SERC | Off-Peak | 515.449 | 29.91 | 1 | 1 | 9131-Lack of fuel: Contract or Tariff allows for interruption | U1-Forced - Immediate | 300-Gas Turbine/Jet Engine (Simple Cycle Operation)
9131 | Lack of fuel: Contract or Tariff allows for interruption | External | Economic | U1 | Forced - Immediate | 2014 | Gas | GG | 300 | Gas Turbine/Jet Engine (Simple Cycle Operation) | RFC | Off-Peak | 693.3333 | 50 | 1 | 1 | 9131-Lack of fuel: Contract or Tariff allows for interruption | U1-Forced - Immediate | 300-Gas Turbine/Jet Engine (Simple Cycle Operation)
9131 | Lack of fuel: Contract or Tariff allows for interruption | External | Economic | U1 | Forced - Immediate | 2014 | Gas | GG | 300 | Gas Turbine/Jet Engine (Simple Cycle Operation) | SERC | Off-Peak | 1208.5333 | 88 | 2 | 2 | 9131-Lack of fuel: Contract or Tariff allows for interruption | U1-Forced - Immediate | 300-Gas Turbine/Jet Engine (Simple Cycle Operation)
9131 | Lack of fuel: Contract or Tariff allows for interruption | External | Economic | U1 | Forced - Immediate | 2014 | Gas | GG | 300 | Gas Turbine/Jet Engine (Simple Cycle Operation) | RFC | Off-Peak | 1282.2166 | 53.5 | 3 | 3 | 9131-Lack of fuel: Contract or Tariff allows for interruption | U1-Forced - Immediate | 300-Gas Turbine/Jet Engine (Simple Cycle Operation)
9131 | Lack of fuel: Contract or Tariff allows for interruption | External | Economic | U1 | Forced - Immediate | 2014 | Gas | GG | 300 | Gas Turbine/Jet Engine (Simple Cycle Operation) | RFC | Off-Peak | 1332 | 55.5 | 1 | 1 | 9131-Lack of fuel: Contract or Tariff allows for interruption | U1-Forced - Immediate | 300-Gas Turbine/Jet Engine (Simple Cycle Operation)
9131 | Lack of fuel: Contract or Tariff allows for interruption | External | Economic | U1 | Forced - Immediate | 2014 | Gas | GG | 300 | Gas Turbine/Jet Engine (Simple Cycle Operation) | NPCC | Off-Peak | 1938 | 19 | 2 | 2 | 9131-Lack of fuel: Contract or Tariff allows for interruption | U1-Forced - Immediate | 300-Gas Turbine/Jet Engine (Simple Cycle Operation)
9131 | Lack of fuel: Contract or Tariff allows for interruption | External | Economic | U1 | Forced - Immediate | 2014 | Gas | GG | 300 | Gas Turbine/Jet Engine (Simple Cycle Operation) | MRO | Off-Peak | 2424.7999 | 168 | 1 | 1 | 9131-Lack of fuel: Contract or Tariff allows for interruption | U1-Forced - Immediate | 300-Gas Turbine/Jet Engine (Simple Cycle Operation)
9131 | Lack of fuel: Contract or Tariff allows for interruption | External | Economic | U1 | Forced - Immediate | 2014 | Gas | GG | 300 | Gas Turbine/Jet Engine (Simple Cycle Operation) | RFC | Off-Peak | 2635 | 155 | 1 | 1 | 9131-Lack of fuel: Contract or Tariff allows for interruption | U1-Forced - Immediate | 300-Gas Turbine/Jet Engine (Simple Cycle Operation)
9131 | Lack of fuel: Contract or Tariff allows for interruption | External | Economic | U1 | Forced - Immediate | 2014 | Gas | GG | 300 | Gas Turbine/Jet Engine (Simple Cycle Operation) | MRO | Off-Peak | 2752.3 | 161.9 | 1 | 1 | 9131-Lack of fuel: Contract or Tariff allows for interruption | U1-Forced - Immediate | 300-Gas Turbine/Jet Engine (Simple Cycle Operation)
9131 | Lack of fuel: Contract or Tariff allows for interruption | External | Economic | U1 | Forced - Immediate | 2014 | Gas | GG | 300 | Gas Turbine/Jet Engine (Simple Cycle Operation) | RFC | Off-Peak | 4300.37 | 45.7 | 1 | 1 | 9131-Lack of fuel: Contract or Tariff allows for interruption | U1-Forced - Immediate | 300-Gas Turbine/Jet Engine (Simple Cycle Operation)
9131 | Lack of fuel: Contract or Tariff allows for interruption | External | Economic | U1 | Forced - Immediate | 2014 | Gas | GG | 300 | Gas Turbine/Jet Engine (Simple Cycle Operation) | MRO | Off-Peak | 12460.425 | 161.3 | 1 | 1 | 9131-Lack of fuel: Contract or Tariff allows for interruption | U1-Forced - Immediate | 300-Gas Turbine/Jet Engine (Simple Cycle Operation)
9131 | Lack of fuel: Contract or Tariff allows for interruption | External | Economic | U1 | Forced - Immediate | 2014 | Gas | GG | 300 | Gas Turbine/Jet Engine (Simple Cycle Operation) | RFC | Off-Peak | 57960 | 168 | 2 | 2 | 9131-Lack of fuel: Contract or Tariff allows for interruption | U1-Forced - Immediate | 300-Gas Turbine/Jet Engine (Simple Cycle Operation)
9131 | Lack of fuel: Contract or Tariff allows for interruption | External | Economic | U1 | Forced - Immediate | 2014 | Gas | GG | 300 | Gas Turbine/Jet Engine (Simple Cycle Operation) | RFC | Summer | 53.5 | 53.5 | 5 | 5 | 9131-Lack of fuel: Contract or Tariff allows for interruption | U1-Forced - Immediate | 300-Gas Turbine/Jet Engine (Simple Cycle Operation)
9131 | Lack of fuel: Contract or Tariff allows for interruption | External | Economic | U1 | Forced - Immediate | 2014 | Gas | GG | 300 | Gas Turbine/Jet Engine (Simple Cycle Operation) | RFC | Winter | 78.4667 | 44 | 2 | 2 | 9131-Lack of fuel: Contract or Tariff allows for interruption | U1-Forced - Immediate | 300-Gas Turbine/Jet Engine (Simple Cycle Operation)
9131 | Lack of fuel: Contract or Tariff allows for interruption | External | Economic | U1 | Forced - Immediate | 2014 | Gas | GG | 300 | Gas Turbine/Jet Engine (Simple Cycle Operation) | RFC | Winter | 166 | 60 | 1 | 1 | 9131-Lack of fuel: Contract or Tariff allows for interruption | U1-Forced - Immediate | 300-Gas Turbine/Jet Engine (Simple Cycle Operation)
9131 | Lack of fuel: Contract or Tariff allows for interruption | External | Economic | U1 | Forced - Immediate | 2014 | Gas | GG | 300 | Gas Turbine/Jet Engine (Simple Cycle Operation) | RFC | Winter | 195.6833 | 59 | 1 | 1 | 9131-Lack of fuel: Contract or Tariff allows for interruption | U1-Forced - Immediate | 300-Gas Turbine/Jet Engine (Simple Cycle Operation)
9131 | Lack of fuel: Contract or Tariff allows for interruption | External | Economic | U1 | Forced - Immediate | 2014 | Gas | GG | 300 | Gas Turbine/Jet Engine (Simple Cycle Operation) | RFC | Winter | 198 | 60 | 1 | 1 | 9131-Lack of fuel: Contract or Tariff allows for interruption | U1-Forced - Immediate | 300-Gas Turbine/Jet Engine (Simple Cycle Operation)
9131 | Lack of fuel: Contract or Tariff allows for interruption | External | Economic | U1 | Forced - Immediate | 2014 | Gas | GG | 300 | Gas Turbine/Jet Engine (Simple Cycle Operation) | RFC | Winter | 354.2 | 42 | 9 | 9 | 9131-Lack of fuel: Contract or Tariff allows for interruption | U1-Forced - Immediate | 300-Gas Turbine/Jet Engine (Simple Cycle Operation)
9131 | Lack of fuel: Contract or Tariff allows for interruption | External | Economic | U1 | Forced - Immediate | 2014 | Gas | GG | 300 | Gas Turbine/Jet Engine (Simple Cycle Operation) | RFC | Winter | 444.2583 | 44.5 | 2 | 2 | 9131-Lack of fuel: Contract or Tariff allows for interruption | U1-Forced - Immediate | 300-Gas Turbine/Jet Engine (Simple Cycle Operation)
9131 | Lack of fuel: Contract or Tariff allows for interruption | External | Economic | U1 | Forced - Immediate | 2014 | Gas | GG | 300 | Gas Turbine/Jet Engine (Simple Cycle Operation) | RFC | Winter | 482.8166 | 59 | 1 | 1 | 9131-Lack of fuel: Contract or Tariff allows for interruption | U1-Forced - Immediate | 300-Gas Turbine/Jet Engine (Simple Cycle Operation)
9131 | Lack of fuel: Contract or Tariff allows for interruption | External | Economic | U1 | Forced - Immediate | 2014 | Gas | GG | 300 | Gas Turbine/Jet Engine (Simple Cycle Operation) | SERC | Winter | 493.986 | 28.39 | 1 | 1 | 9131-Lack of fuel: Contract or Tariff allows for interruption | U1-Forced - Immediate | 300-Gas Turbine/Jet Engine (Simple Cycle Operation)
9131 | Lack of fuel: Contract or Tariff allows for interruption | External | Economic | U1 | Forced - Immediate | 2014 | Gas | GG | 300 | Gas Turbine/Jet Engine (Simple Cycle Operation) | RFC | Winter | 499.8 | 42 | 11 | 11 | 9131-Lack of fuel: Contract or Tariff allows for interruption | U1-Forced - Immediate | 300-Gas Turbine/Jet Engine (Simple Cycle Operation)
9131 | Lack of fuel: Contract or Tariff allows for interruption | External | Economic | U1 | Forced - Immediate | 2014 | Gas | GG | 300 | Gas Turbine/Jet Engine (Simple Cycle Operation) | SERC | Winter | 566.825 | 33.18 | 1 | 1 | 9131-Lack of fuel: Contract or Tariff allows for interruption | U1-Forced - Immediate | 300-Gas Turbine/Jet Engine (Simple Cycle Operation)
9131 | Lack of fuel: Contract or Tariff allows for interruption | External | Economic | U1 | Forced - Immediate | 2014 | Gas | GG | 300 | Gas Turbine/Jet Engine (Simple Cycle Operation) | SERC | Winter | 632.632 | 33.18 | 1 | 1 | 9131-Lack of fuel: Contract or Tariff allows for interruption | U1-Forced - Immediate | 300-Gas Turbine/Jet Engine (Simple Cycle Operation)
9131 | Lack of fuel: Contract or Tariff allows for interruption | External | Economic | U1 | Forced - Immediate | 2014 | Gas | GG | 300 | Gas Turbine/Jet Engine (Simple Cycle Operation) | RFC | Winter | 668.8 | 57 | 3 | 3 | 9131-Lack of fuel: Contract or Tariff allows for interruption | U1-Forced - Immediate | 300-Gas Turbine/Jet Engine (Simple Cycle Operation)
9131 | Lack of fuel: Contract or Tariff allows for interruption | External | Economic | U1 | Forced - Immediate | 2014 | Gas | GG | 300 | Gas Turbine/Jet Engine (Simple Cycle Operation) | RFC | Winter | 669.65 | 59 | 1 | 1 | 9131-Lack of fuel: Contract or Tariff allows for interruption | U1-Forced - Immediate | 300-Gas Turbine/Jet Engine (Simple Cycle Operation)
9131 | Lack of fuel: Contract or Tariff allows for interruption | External | Economic | U1 | Forced - Immediate | 2014 | Gas | GG | 300 | Gas Turbine/Jet Engine (Simple Cycle Operation) | MRO | Winter | 695.9483 | 21.1 | 1 | 1 | 9131-Lack of fuel: Contract or Tariff allows for interruption | U1-Forced - Immediate | 300-Gas Turbine/Jet Engine (Simple Cycle Operation)
9131 | Lack of fuel: Contract or Tariff allows for interruption | External | Economic | U1 | Forced - Immediate | 2014 | Gas | GG | 300 | Gas Turbine/Jet Engine (Simple Cycle Operation) | SERC | Winter | 918.85 | 47 | 2 | 2 | 9131-Lack of fuel: Contract or Tariff allows for interruption | U1-Forced - Immediate | 300-Gas Turbine/Jet Engine (Simple Cycle Operation)
9131 | Lack of fuel: Contract or Tariff allows for interruption | External | Economic | U1 | Forced - Immediate | 2014 | Gas | GG | 300 | Gas Turbine/Jet Engine (Simple Cycle Operation) | RFC | Winter | 1292.0833 | 175 | 1 | 1 | 9131-Lack of fuel: Contract or Tariff allows for interruption | U1-Forced - Immediate | 300-Gas Turbine/Jet Engine (Simple Cycle Operation)
9131 | Lack of fuel: Contract or Tariff allows for interruption | External | Economic | U1 | Forced - Immediate | 2014 | Gas | GG | 300 | Gas Turbine/Jet Engine (Simple Cycle Operation) | RFC | Winter | 1395 | 155 | 2 | 2 | 9131-Lack of fuel: Contract or Tariff allows for interruption | U1-Forced - Immediate | 300-Gas Turbine/Jet Engine (Simple Cycle Operation)
9131 | Lack of fuel: Contract or Tariff allows for interruption | External | Economic | U1 | Forced - Immediate | 2014 | Gas | GG | 300 | Gas Turbine/Jet Engine (Simple Cycle Operation) | RFC | Winter | 1453 | 60 | 1 | 1 | 9131-Lack of fuel: Contract or Tariff allows for interruption | U1-Forced - Immediate | 300-Gas Turbine/Jet Engine (Simple Cycle Operation)
9131 | Lack of fuel: Contract or Tariff allows for interruption | External | Economic | U1 | Forced - Immediate | 2014 | Gas | GG | 300 | Gas Turbine/Jet Engine (Simple Cycle Operation) | MRO | Winter | 1800 | 180 | 1 | 1 | 9131-Lack of fuel: Contract or Tariff allows for interruption | U1-Forced - Immediate | 300-Gas Turbine/Jet Engine (Simple Cycle Operation)
9131 | Lack of fuel: Contract or Tariff allows for interruption | External | Economic | U1 | Forced - Immediate | 2014 | Gas | GG | 300 | Gas Turbine/Jet Engine (Simple Cycle Operation) | RFC | Winter | 2037.4833 | 43 | 1 | 1 | 9131-Lack of fuel: Contract or Tariff allows for interruption | U1-Forced - Immediate | 300-Gas Turbine/Jet Engine (Simple Cycle Operation)
9131 | Lack of fuel: Contract or Tariff allows for interruption | External | Economic | U1 | Forced - Immediate | 2014 | Gas | GG | 300 | Gas Turbine/Jet Engine (Simple Cycle Operation) | SERC | Winter | 2495.9333 | 116 | 1 | 1 | 9131-Lack of fuel: Contract or Tariff allows for interruption | U1-Forced - Immediate | 300-Gas Turbine/Jet Engine (Simple Cycle Operation)
9131 | Lack of fuel: Contract or Tariff allows for interruption | External | Economic | U1 | Forced - Immediate | 2014 | Gas | GG | 300 | Gas Turbine/Jet Engine (Simple Cycle Operation) | RFC | Winter | 2676.6983 | 153.1 | 1 | 1 | 9131-Lack of fuel: Contract or Tariff allows for interruption | U1-Forced - Immediate | 300-Gas Turbine/Jet Engine (Simple Cycle Operation)
9131 | Lack of fuel: Contract or Tariff allows for interruption | External | Economic | U1 | Forced - Immediate | 2014 | Gas | GG | 300 | Gas Turbine/Jet Engine (Simple Cycle Operation) | RFC | Winter | 3190.9 | 187.7 | 1 | 1 | 9131-Lack of fuel: Contract or Tariff allows for interruption | U1-Forced - Immediate | 300-Gas Turbine/Jet Engine (Simple Cycle Operation)
9131 | Lack of fuel: Contract or Tariff allows for interruption | External | Economic | U1 | Forced - Immediate | 2014 | Gas | GG | 300 | Gas Turbine/Jet Engine (Simple Cycle Operation) | RFC | Winter | 3216 | 45 | 4 | 4 | 9131-Lack of fuel: Contract or Tariff allows for interruption | U1-Forced - Immediate | 300-Gas Turbine/Jet Engine (Simple Cycle Operation)
9131 | Lack of fuel: Contract or Tariff allows for interruption | External | Economic | U1 | Forced - Immediate | 2014 | Gas | GG | 300 | Gas Turbine/Jet Engine (Simple Cycle Operation) | RFC | Winter | 3275.6 | 57 | 6 | 6 | 9131-Lack of fuel: Contract or Tariff allows for interruption | U1-Forced - Immediate | 300-Gas Turbine/Jet Engine (Simple Cycle Operation)
9131 | Lack of fuel: Contract or Tariff allows for interruption | External | Economic | U1 | Forced - Immediate | 2014 | Gas | GG | 300 | Gas Turbine/Jet Engine (Simple Cycle Operation) | RFC | Winter | 3467.3166 | 84.5 | 1 | 1 | 9131-Lack of fuel: Contract or Tariff allows for interruption | U1-Forced - Immediate | 300-Gas Turbine/Jet Engine (Simple Cycle Operation)
9131 | Lack of fuel: Contract or Tariff allows for interruption | External | Economic | U1 | Forced - Immediate | 2014 | Gas | GG | 300 | Gas Turbine/Jet Engine (Simple Cycle Operation) | RFC | Winter | 3840 | 160 | 1 | 1 | 9131-Lack of fuel: Contract or Tariff allows for interruption | U1-Forced - Immediate | 300-Gas Turbine/Jet Engine (Simple Cycle Operation)
9131 | Lack of fuel: Contract or Tariff allows for interruption | External | Economic | U1 | Forced - Immediate | 2014 | Gas | GG | 300 | Gas Turbine/Jet Engine (Simple Cycle Operation) | RFC | Winter | 4107 | 37 | 4 | 4 | 9131-Lack of fuel: Contract or Tariff allows for interruption | U1-Forced - Immediate | 300-Gas Turbine/Jet Engine (Simple Cycle Operation)
9131 | Lack of fuel: Contract or Tariff allows for interruption | External | Economic | U1 | Forced - Immediate | 2014 | Gas | GG | 300 | Gas Turbine/Jet Engine (Simple Cycle Operation) | RFC | Winter | 4440 | 37 | 1 | 1 | 9131-Lack of fuel: Contract or Tariff allows for interruption | U1-Forced - Immediate | 300-Gas Turbine/Jet Engine (Simple Cycle Operation)
9131 | Lack of fuel: Contract or Tariff allows for interruption | External | Economic | U1 | Forced - Immediate | 2014 | Gas | GG | 300 | Gas Turbine/Jet Engine (Simple Cycle Operation) | SERC | Winter | 4536 | 189 | 3 | 3 | 9131-Lack of fuel: Contract or Tariff allows for interruption | U1-Forced - Immediate | 300-Gas Turbine/Jet Engine (Simple Cycle Operation)
9131 | Lack of fuel: Contract or Tariff allows for interruption | External | Economic | U1 | Forced - Immediate | 2014 | Gas | GG | 300 | Gas Turbine/Jet Engine (Simple Cycle Operation) | RFC | Winter | 4583.2 | 102 | 1 | 1 | 9131-Lack of fuel: Contract or Tariff allows for interruption | U1-Forced - Immediate | 300-Gas Turbine/Jet Engine (Simple Cycle Operation)
9131 | Lack of fuel: Contract or Tariff allows for interruption | External | Economic | U1 | Forced - Immediate | 2014 | Gas | GG | 300 | Gas Turbine/Jet Engine (Simple Cycle Operation) | RFC | Winter | 5334.5833 | 175 | 1 | 1 | 9131-Lack of fuel: Contract or Tariff allows for interruption | U1-Forced - Immediate | 300-Gas Turbine/Jet Engine (Simple Cycle Operation)
9131 | Lack of fuel: Contract or Tariff allows for interruption | External | Economic | U1 | Forced - Immediate | 2014 | Gas | GG | 300 | Gas Turbine/Jet Engine (Simple Cycle Operation) | RFC | Winter | 5594.5666 | 94 | 1 | 1 | 9131-Lack of fuel: Contract or Tariff allows for interruption | U1-Forced - Immediate | 300-Gas Turbine/Jet Engine (Simple Cycle Operation)
9131 | Lack of fuel: Contract or Tariff allows for interruption | External | Economic | U1 | Forced - Immediate | 2014 | Gas | GG | 300 | Gas Turbine/Jet Engine (Simple Cycle Operation) | RFC | Winter | 6714.2 | 118 | 1 | 1 | 9131-Lack of fuel: Contract or Tariff allows for interruption | U1-Forced - Immediate | 300-Gas Turbine/Jet Engine (Simple Cycle Operation)
9131 | Lack of fuel: Contract or Tariff allows for interruption | External | Economic | U1 | Forced - Immediate | 2014 | Gas | GG | 300 | Gas Turbine/Jet Engine (Simple Cycle Operation) | RFC | Winter | 9368.3333 | 175 | 1 | 1 | 9131-Lack of fuel: Contract or Tariff allows for interruption | U1-Forced - Immediate | 300-Gas Turbine/Jet Engine (Simple Cycle Operation)
9131 | Lack of fuel: Contract or Tariff allows for interruption | External | Economic | U1 | Forced - Immediate | 2014 | Gas | GG | 300 | Gas Turbine/Jet Engine (Simple Cycle Operation) | RFC | Winter | 10862.9332 | 152 | 4 | 4 | 9131-Lack of fuel: Contract or Tariff allows for interruption | U1-Forced - Immediate | 300-Gas Turbine/Jet Engine (Simple Cycle Operation)
9131 | Lack of fuel: Contract or Tariff allows for interruption | External | Economic | U1 | Forced - Immediate | 2014 | Gas | GG | 300 | Gas Turbine/Jet Engine (Simple Cycle Operation) | RFC | Winter | 14305.85 | 84.5 | 1 | 1 | 9131-Lack of fuel: Contract or Tariff allows for interruption | U1-Forced - Immediate | 300-Gas Turbine/Jet Engine (Simple Cycle Operation)
9131 | Lack of fuel: Contract or Tariff allows for interruption | External | Economic | U1 | Forced - Immediate | 2014 | Gas | GG | 300 | Gas Turbine/Jet Engine (Simple Cycle Operation) | RFC | Winter | 16128 | 168 | 2 | 2 | 9131-Lack of fuel: Contract or Tariff allows for interruption | U1-Forced - Immediate | 300-Gas Turbine/Jet Engine (Simple Cycle Operation)
9131 | Lack of fuel: Contract or Tariff allows for interruption | External | Economic | U1 | Forced - Immediate | 2014 | Gas | GG | 300 | Gas Turbine/Jet Engine (Simple Cycle Operation) | RFC | Winter | 16320 | 170 | 4 | 4 | 9131-Lack of fuel: Contract or Tariff allows for interruption | U1-Forced - Immediate | 300-Gas Turbine/Jet Engine (Simple Cycle Operation)
9131 | Lack of fuel: Contract or Tariff allows for interruption | External | Economic | U1 | Forced - Immediate | 2014 | Gas | GG | 300 | Gas Turbine/Jet Engine (Simple Cycle Operation) | RFC | Winter | 24420.5 | 84.5 | 2 | 2 | 9131-Lack of fuel: Contract or Tariff allows for interruption | U1-Forced - Immediate | 300-Gas Turbine/Jet Engine (Simple Cycle Operation)
9131 | Lack of fuel: Contract or Tariff allows for interruption | External | Economic | U1 | Forced - Immediate | 2014 | Gas | GG | 300 | Gas Turbine/Jet Engine (Simple Cycle Operation) | RFC | Winter | 33480 | 155 | 2 | 2 | 9131-Lack of fuel: Contract or Tariff allows for interruption | U1-Forced - Immediate | 300-Gas Turbine/Jet Engine (Simple Cycle Operation)
9131 | Lack of fuel: Contract or Tariff allows for interruption | External | Economic | U1 | Forced - Immediate | 2014 | Gas | GG | 300 | Gas Turbine/Jet Engine (Simple Cycle Operation) | SERC | Winter | 40824 | 189 | 3 | 3 | 9131-Lack of fuel: Contract or Tariff allows for interruption | U1-Forced - Immediate | 300-Gas Turbine/Jet Engine (Simple Cycle Operation)
9131 | Lack of fuel: Contract or Tariff allows for interruption | External | Economic | U1 | Forced - Immediate | 2014 | Gas | GG | 300 | Gas Turbine/Jet Engine (Simple Cycle Operation) | RFC | Winter | 53099.8 | 157.1 | 1 | 1 | 9131-Lack of fuel: Contract or Tariff allows for interruption | U1-Forced - Immediate | 300-Gas Turbine/Jet Engine (Simple Cycle Operation)
9131 | Lack of fuel: Contract or Tariff allows for interruption | External | Economic | U1 | Forced - Immediate | 2014 | Gas | GG | 300 | Gas Turbine/Jet Engine (Simple Cycle Operation) | RFC | Winter | 60690 | 170 | 1 | 1 | 9131-Lack of fuel: Contract or Tariff allows for interruption | U1-Forced - Immediate | 300-Gas Turbine/Jet Engine (Simple Cycle Operation)
9131 | Lack of fuel: Contract or Tariff allows for interruption | External | Economic | U1 | Forced - Immediate | 2014 | Gas | GG | 300 | Gas Turbine/Jet Engine (Simple Cycle Operation) | RFC | Winter | 63635.25 | 45 | 1 | 1 | 9131-Lack of fuel: Contract or Tariff allows for interruption | U1-Forced - Immediate | 300-Gas Turbine/Jet Engine (Simple Cycle Operation)
9131 | Lack of fuel: Contract or Tariff allows for interruption | External | Economic | U1 | Forced - Immediate | 2014 | Gas | GG | 300 | Gas Turbine/Jet Engine (Simple Cycle Operation) | RFC | Winter | 65120 | 160 | 1 | 1 | 9131-Lack of fuel: Contract or Tariff allows for interruption | U1-Forced - Immediate | 300-Gas Turbine/Jet Engine (Simple Cycle Operation)
9131 | Lack of fuel: Contract or Tariff allows for interruption | External | Economic | U1 | Forced - Immediate | 2014 | Gas | GG | 300 | Gas Turbine/Jet Engine (Simple Cycle Operation) | SERC | Winter | 89930 | 92 | 3 | 3 | 9131-Lack of fuel: Contract or Tariff allows for interruption | U1-Forced - Immediate | 300-Gas Turbine/Jet Engine (Simple Cycle Operation)
9131 | Lack of fuel: Contract or Tariff allows for interruption | External | Economic | U2 | Forced - Delayed | 2014 | Gas | GG | 300 | Gas Turbine/Jet Engine (Simple Cycle Operation) | NPCC | Off-Peak | 92.4333 | 47 | 1 | 1 | 9131-Lack of fuel: Contract or Tariff allows for interruption | U2-Forced - Delayed | 300-Gas Turbine/Jet Engine (Simple Cycle Operation)
9131 | Lack of fuel: Contract or Tariff allows for interruption | External | Economic | U2 | Forced - Delayed | 2014 | Gas | GG | 300 | Gas Turbine/Jet Engine (Simple Cycle Operation) | NPCC | Summer | 359.55 | 47 | 1 | 1 | 9131-Lack of fuel: Contract or Tariff allows for interruption | U2-Forced - Delayed | 300-Gas Turbine/Jet Engine (Simple Cycle Operation)
9131 | Lack of fuel: Contract or Tariff allows for interruption | External | Economic | U2 | Forced - Delayed | 2014 | Gas | GG | 300 | Gas Turbine/Jet Engine (Simple Cycle Operation) | NPCC | Summer | 364.9333 | 46 | 1 | 2 | 9131-Lack of fuel: Contract or Tariff allows for interruption | U2-Forced - Delayed | 300-Gas Turbine/Jet Engine (Simple Cycle Operation)
9131 | Lack of fuel: Contract or Tariff allows for interruption | External | Economic | U2 | Forced - Delayed | 2014 | Gas | GG | 300 | Gas Turbine/Jet Engine (Simple Cycle Operation) | NPCC | Summer | 369.7333 | 47 | 1 | 2 | 9131-Lack of fuel: Contract or Tariff allows for interruption | U2-Forced - Delayed | 300-Gas Turbine/Jet Engine (Simple Cycle Operation)
9131 | Lack of fuel: Contract or Tariff allows for interruption | External | Economic | U2 | Forced - Delayed | 2014 | Gas | GG | 300 | Gas Turbine/Jet Engine (Simple Cycle Operation) | NPCC | Summer | 398.6666 | 46 | 1 | 1 | 9131-Lack of fuel: Contract or Tariff allows for interruption | U2-Forced - Delayed | 300-Gas Turbine/Jet Engine (Simple Cycle Operation)
9131 | Lack of fuel: Contract or Tariff allows for interruption | External | Economic | U3 | Forced - Postponed | 2014 | Gas | GG | 300 | Gas Turbine/Jet Engine (Simple Cycle Operation) | RFC | Winter | 1183 | 84.5 | 1 | 1 | 9131-Lack of fuel: Contract or Tariff allows for interruption | U3-Forced - Postponed | 300-Gas Turbine/Jet Engine (Simple Cycle Operation)
9131 | Lack of fuel: Contract or Tariff allows for interruption | External | Economic | D1 | Forced - Immediate | 2014 | Gas | GG | 300 | Gas Turbine/Jet Engine (Simple Cycle Operation) | MRO | Off-Peak | 98 | 35 | 1 | 1 | 9131-Lack of fuel: Contract or Tariff allows for interruption | D1-Forced - Immediate | 300-Gas Turbine/Jet Engine (Simple Cycle Operation)
9131 | Lack of fuel: Contract or Tariff allows for interruption | External | Economic | D1 | Forced - Immediate | 2014 | Gas | GG | 300 | Gas Turbine/Jet Engine (Simple Cycle Operation) | RFC | Winter | 138.9167 | 5 | 1 | 1 | 9131-Lack of fuel: Contract or Tariff allows for interruption | D1-Forced - Immediate | 300-Gas Turbine/Jet Engine (Simple Cycle Operation)
9131 | Lack of fuel: Contract or Tariff allows for interruption | External | Economic | SF | Startup Failure | 2014 | Gas | GG | 300 | Gas Turbine/Jet Engine (Simple Cycle Operation) | MRO | Summer | 72.6 | 44 | 2 | 2 | 9131-Lack of fuel: Contract or Tariff allows for interruption | SF-Startup Failure | 300-Gas Turbine/Jet Engine (Simple Cycle Operation)
9131 | Lack of fuel: Contract or Tariff allows for interruption | External | Economic | U1 | Forced - Immediate | 2014 | Gas | GG | 300 | Gas Turbine/Jet Engine (Simple Cycle Operation) | SERC | Off-Peak | 256.1 | 25.61 | 1 | 1 | 9131-Lack of fuel: Contract or Tariff allows for interruption | U1-Forced - Immediate | 300-Gas Turbine/Jet Engine (Simple Cycle Operation)
9131 | Lack of fuel: Contract or Tariff allows for interruption | External | Economic | U1 | Forced - Immediate | 2014 | Gas | GG | 300 | Gas Turbine/Jet Engine (Simple Cycle Operation) | RFC | Off-Peak | 321 | 53.5 | 3 | 3 | 9131-Lack of fuel: Contract or Tariff allows for interruption | U1-Forced - Immediate | 300-Gas Turbine/Jet Engine (Simple Cycle Operation)
9131 | Lack of fuel: Contract or Tariff allows for interruption | External | Economic | U1 | Forced - Immediate | 2014 | Gas | GG | 300 | Gas Turbine/Jet Engine (Simple Cycle Operation) | SERC | Off-Peak | 521.665 | 30.99 | 1 | 1 | 9131-Lack of fuel: Contract or Tariff allows for interruption | U1-Forced - Immediate | 300-Gas Turbine/Jet Engine (Simple Cycle Operation)
9131 | Lack of fuel: Contract or Tariff allows for interruption | External | Economic | U1 | Forced - Immediate | 2014 | Gas | GG | 300 | Gas Turbine/Jet Engine (Simple Cycle Operation) | SERC | Off-Peak | 523.2145 | 30.99 | 1 | 1 | 9131-Lack of fuel: Contract or Tariff allows for interruption | U1-Forced - Immediate | 300-Gas Turbine/Jet Engine (Simple Cycle Operation)
9131 | Lack of fuel: Contract or Tariff allows for interruption | External | Economic | U1 | Forced - Immediate | 2014 | Gas | GG | 300 | Gas Turbine/Jet Engine (Simple Cycle Operation) | RFC | Off-Peak | 774.8583 | 53.5 | 2 | 2 | 9131-Lack of fuel: Contract or Tariff allows for interruption | U1-Forced - Immediate | 300-Gas Turbine/Jet Engine (Simple Cycle Operation)
9131 | Lack of fuel: Contract or Tariff allows for interruption | External | Economic | U1 | Forced - Immediate | 2014 | Gas | GG | 300 | Gas Turbine/Jet Engine (Simple Cycle Operation) | MRO | Off-Peak | 1475.895 | 161.3 | 1 | 1 | 9131-Lack of fuel: Contract or Tariff allows for interruption | U1-Forced - Immediate | 300-Gas Turbine/Jet Engine (Simple Cycle Operation)
9131 | Lack of fuel: Contract or Tariff allows for interruption | External | Economic | U1 | Forced - Immediate | 2014 | Gas | GG | 300 | Gas Turbine/Jet Engine (Simple Cycle Operation) | MRO | Off-Peak | 1733.7499 | 75 | 1 | 1 | 9131-Lack of fuel: Contract or Tariff allows for interruption | U1-Forced - Immediate | 300-Gas Turbine/Jet Engine (Simple Cycle Operation)
9131 | Lack of fuel: Contract or Tariff allows for interruption | External | Economic | U1 | Forced - Immediate | 2014 | Gas | GG | 300 | Gas Turbine/Jet Engine (Simple Cycle Operation) | MRO | Off-Peak | 2468.975 | 161.9 | 1 | 1 | 9131-Lack of fuel: Contract or Tariff allows for interruption | U1-Forced - Immediate | 300-Gas Turbine/Jet Engine (Simple Cycle Operation)
9131 | Lack of fuel: Contract or Tariff allows for interruption | External | Economic | U1 | Forced - Immediate | 2014 | Gas | GG | 300 | Gas Turbine/Jet Engine (Simple Cycle Operation) | MRO | Off-Peak | 2736.7232 | 161.3 | 1 | 1 | 9131-Lack of fuel: Contract or Tariff allows for interruption | U1-Forced - Immediate | 300-Gas Turbine/Jet Engine (Simple Cycle Operation)
9131 | Lack of fuel: Contract or Tariff allows for interruption | External | Economic | U1 | Forced - Immediate | 2014 | Gas | GG | 300 | Gas Turbine/Jet Engine (Simple Cycle Operation) | MRO | Off-Peak | 2752.8532 | 161.3 | 1 | 1 | 9131-Lack of fuel: Contract or Tariff allows for interruption | U1-Forced - Immediate | 300-Gas Turbine/Jet Engine (Simple Cycle Operation)
9131 | Lack of fuel: Contract or Tariff allows for interruption | External | Economic | U1 | Forced - Immediate | 2014 | Gas | GG | 300 | Gas Turbine/Jet Engine (Simple Cycle Operation) | MRO | Off-Peak | 2776.585 | 161.9 | 1 | 1 | 9131-Lack of fuel: Contract or Tariff allows for interruption | U1-Forced - Immediate | 300-Gas Turbine/Jet Engine (Simple Cycle Operation)
9131 | Lack of fuel: Contract or Tariff allows for interruption | External | Economic | U1 | Forced - Immediate | 2014 | Gas | GG | 300 | Gas Turbine/Jet Engine (Simple Cycle Operation) | RFC | Summer | 132.8583 | 53.5 | 1 | 1 | 9131-Lack of fuel: Contract or Tariff allows for interruption | U1-Forced - Immediate | 300-Gas Turbine/Jet Engine (Simple Cycle Operation)
9131 | Lack of fuel: Contract or Tariff allows for interruption | External | Economic | U1 | Forced - Immediate | 2014 | Gas | GG | 300 | Gas Turbine/Jet Engine (Simple Cycle Operation) | RFC | Winter | 24.9666 | 53.5 | 1 | 1 | 9131-Lack of fuel: Contract or Tariff allows for interruption | U1-Forced - Immediate | 300-Gas Turbine/Jet Engine (Simple Cycle Operation)
9131 | Lack of fuel: Contract or Tariff allows for interruption | External | Economic | U1 | Forced - Immediate | 2014 | Gas | GG | 300 | Gas Turbine/Jet Engine (Simple Cycle Operation) | RFC | Winter | 27.55 | 19 | 1 | 1 | 9131-Lack of fuel: Contract or Tariff allows for interruption | U1-Forced - Immediate | 300-Gas Turbine/Jet Engine (Simple Cycle Operation)
9131 | Lack of fuel: Contract or Tariff allows for interruption | External | Economic | U1 | Forced - Immediate | 2014 | Gas | GG | 300 | Gas Turbine/Jet Engine (Simple Cycle Operation) | RFC | Winter | 34.775 | 53.5 | 1 | 1 | 9131-Lack of fuel: Contract or Tariff allows for interruption | U1-Forced - Immediate | 300-Gas Turbine/Jet Engine (Simple Cycle Operation)
9131 | Lack of fuel: Contract or Tariff allows for interruption | External | Economic | U1 | Forced - Immediate | 2014 | Gas | GG | 300 | Gas Turbine/Jet Engine (Simple Cycle Operation) | RFC | Winter | 39.3333 | 59 | 2 | 2 | 9131-Lack of fuel: Contract or Tariff allows for interruption | U1-Forced - Immediate | 300-Gas Turbine/Jet Engine (Simple Cycle Operation)
9131 | Lack of fuel: Contract or Tariff allows for interruption | External | Economic | U1 | Forced - Immediate | 2014 | Gas | GG | 300 | Gas Turbine/Jet Engine (Simple Cycle Operation) | RFC | Winter | 45.2833 | 19 | 1 | 1 | 9131-Lack of fuel: Contract or Tariff allows for interruption | U1-Forced - Immediate | 300-Gas Turbine/Jet Engine (Simple Cycle Operation)
9131 | Lack of fuel: Contract or Tariff allows for interruption | External | Economic | U1 | Forced - Immediate | 2014 | Gas | GG | 300 | Gas Turbine/Jet Engine (Simple Cycle Operation) | NPCC | Winter | 79.2 | 39.6 | 1 | 1 | 9131-Lack of fuel: Contract or Tariff allows for interruption | U1-Forced - Immediate | 300-Gas Turbine/Jet Engine (Simple Cycle Operation)
9131 | Lack of fuel: Contract or Tariff allows for interruption | External | Economic | U1 | Forced - Immediate | 2014 | Gas | GG | 300 | Gas Turbine/Jet Engine (Simple Cycle Operation) | NPCC | Winter | 157.6 | 39.4 | 1 | 1 | 9131-Lack of fuel: Contract or Tariff allows for interruption | U1-Forced - Immediate | 300-Gas Turbine/Jet Engine (Simple Cycle Operation)
9131 | Lack of fuel: Contract or Tariff allows for interruption | External | Economic | U1 | Forced - Immediate | 2014 | Gas | GG | 300 | Gas Turbine/Jet Engine (Simple Cycle Operation) | RFC | Winter | 197.95 | 53.5 | 5 | 5 | 9131-Lack of fuel: Contract or Tariff allows for interruption | U1-Forced - Immediate | 300-Gas Turbine/Jet Engine (Simple Cycle Operation)
9131 | Lack of fuel: Contract or Tariff allows for interruption | External | Economic | U1 | Forced - Immediate | 2014 | Gas | GG | 300 | Gas Turbine/Jet Engine (Simple Cycle Operation) | SERC | Winter | 224.518 | 33.18 | 1 | 1 | 9131-Lack of fuel: Contract or Tariff allows for interruption | U1-Forced - Immediate | 300-Gas Turbine/Jet Engine (Simple Cycle Operation)
9131 | Lack of fuel: Contract or Tariff allows for interruption | External | Economic | U1 | Forced - Immediate | 2014 | Gas | GG | 300 | Gas Turbine/Jet Engine (Simple Cycle Operation) | SERC | Winter | 256.9295 | 28.39 | 1 | 1 | 9131-Lack of fuel: Contract or Tariff allows for interruption | U1-Forced - Immediate | 300-Gas Turbine/Jet Engine (Simple Cycle Operation)
9131 | Lack of fuel: Contract or Tariff allows for interruption | External | Economic | U1 | Forced - Immediate | 2014 | Gas | GG | 300 | Gas Turbine/Jet Engine (Simple Cycle Operation) | RFC | Winter | 349 | 60 | 2 | 2 | 9131-Lack of fuel: Contract or Tariff allows for interruption | U1-Forced - Immediate | 300-Gas Turbine/Jet Engine (Simple Cycle Operation)
9131 | Lack of fuel: Contract or Tariff allows for interruption | External | Economic | U1 | Forced - Immediate | 2014 | Gas | GG | 300 | Gas Turbine/Jet Engine (Simple Cycle Operation) | RFC | Winter | 475.95 | 57 | 3 | 3 | 9131-Lack of fuel: Contract or Tariff allows for interruption | U1-Forced - Immediate | 300-Gas Turbine/Jet Engine (Simple Cycle Operation)
9131 | Lack of fuel: Contract or Tariff allows for interruption | External | Economic | U1 | Forced - Immediate | 2014 | Gas | GG | 300 | Gas Turbine/Jet Engine (Simple Cycle Operation) | SERC | Winter | 479.3178 | 28.39 | 1 | 1 | 9131-Lack of fuel: Contract or Tariff allows for interruption | U1-Forced - Immediate | 300-Gas Turbine/Jet Engine (Simple Cycle Operation)
9131 | Lack of fuel: Contract or Tariff allows for interruption | External | Economic | U1 | Forced - Immediate | 2014 | Gas | GG | 300 | Gas Turbine/Jet Engine (Simple Cycle Operation) | RFC | Winter | 483.8 | 59 | 1 | 1 | 9131-Lack of fuel: Contract or Tariff allows for interruption | U1-Forced - Immediate | 300-Gas Turbine/Jet Engine (Simple Cycle Operation)
9131 | Lack of fuel: Contract or Tariff allows for interruption | External | Economic | U1 | Forced - Immediate | 2014 | Gas | GG | 300 | Gas Turbine/Jet Engine (Simple Cycle Operation) | SERC | Winter | 526.1613 | 28.39 | 1 | 1 | 9131-Lack of fuel: Contract or Tariff allows for interruption | U1-Forced - Immediate | 300-Gas Turbine/Jet Engine (Simple Cycle Operation)
9131 | Lack of fuel: Contract or Tariff allows for interruption | External | Economic | U1 | Forced - Immediate | 2014 | Gas | GG | 300 | Gas Turbine/Jet Engine (Simple Cycle Operation) | SERC | Winter | 577.332 | 33.18 | 1 | 1 | 9131-Lack of fuel: Contract or Tariff allows for interruption | U1-Forced - Immediate | 300-Gas Turbine/Jet Engine (Simple Cycle Operation)
9131 | Lack of fuel: Contract or Tariff allows for interruption | External | Economic | U1 | Forced - Immediate | 2014 | Gas | GG | 300 | Gas Turbine/Jet Engine (Simple Cycle Operation) | SERC | Winter | 612.2776 | 28.39 | 1 | 1 | 9131-Lack of fuel: Contract or Tariff allows for interruption | U1-Forced - Immediate | 300-Gas Turbine/Jet Engine (Simple Cycle Operation)
9131 | Lack of fuel: Contract or Tariff allows for interruption | External | Economic | U1 | Forced - Immediate | 2014 | Gas | GG | 300 | Gas Turbine/Jet Engine (Simple Cycle Operation) | RFC | Winter | 687.75 | 45 | 1 | 1 | 9131-Lack of fuel: Contract or Tariff allows for interruption | U1-Forced - Immediate | 300-Gas Turbine/Jet Engine (Simple Cycle Operation)
9131 | Lack of fuel: Contract or Tariff allows for interruption | External | Economic | U1 | Forced - Immediate | 2014 | Gas | GG | 300 | Gas Turbine/Jet Engine (Simple Cycle Operation) | SERC | Winter | 704.072 | 28.39 | 1 | 1 | 9131-Lack of fuel: Contract or Tariff allows for interruption | U1-Forced - Immediate | 300-Gas Turbine/Jet Engine (Simple Cycle Operation)
9131 | Lack of fuel: Contract or Tariff allows for interruption | External | Economic | U1 | Forced - Immediate | 2014 | Gas | GG | 300 | Gas Turbine/Jet Engine (Simple Cycle Operation) | SERC | Winter | 968.099 | 28.39 | 1 | 1 | 9131-Lack of fuel: Contract or Tariff allows for interruption | U1-Forced - Immediate | 300-Gas Turbine/Jet Engine (Simple Cycle Operation)
9131 | Lack of fuel: Contract or Tariff allows for interruption | External | Economic | U1 | Forced - Immediate | 2014 | Gas | GG | 300 | Gas Turbine/Jet Engine (Simple Cycle Operation) | MRO | Winter | 1008 | 21 | 1 | 1 | 9131-Lack of fuel: Contract or Tariff allows for interruption | U1-Forced - Immediate | 300-Gas Turbine/Jet Engine (Simple Cycle Operation)
9131 | Lack of fuel: Contract or Tariff allows for interruption | External | Economic | U1 | Forced - Immediate | 2014 | Gas | GG | 300 | Gas Turbine/Jet Engine (Simple Cycle Operation) | RFC | Winter | 1122 | 60 | 1 | 1 | 9131-Lack of fuel: Contract or Tariff allows for interruption | U1-Forced - Immediate | 300-Gas Turbine/Jet Engine (Simple Cycle Operation)
9131 | Lack of fuel: Contract or Tariff allows for interruption | External | Economic | U1 | Forced - Immediate | 2014 | Gas | GG | 300 | Gas Turbine/Jet Engine (Simple Cycle Operation) | SERC | Winter | 1132.7 | 47 | 1 | 1 | 9131-Lack of fuel: Contract or Tariff allows for interruption | U1-Forced - Immediate | 300-Gas Turbine/Jet Engine (Simple Cycle Operation)
9131 | Lack of fuel: Contract or Tariff allows for interruption | External | Economic | U1 | Forced - Immediate | 2014 | Gas | GG | 300 | Gas Turbine/Jet Engine (Simple Cycle Operation) | RFC | Winter | 1289.1665 | 175 | 1 | 1 | 9131-Lack of fuel: Contract or Tariff allows for interruption | U1-Forced - Immediate | 300-Gas Turbine/Jet Engine (Simple Cycle Operation)
9131 | Lack of fuel: Contract or Tariff allows for interruption | External | Economic | U1 | Forced - Immediate | 2014 | Gas | GG | 300 | Gas Turbine/Jet Engine (Simple Cycle Operation) | TRE | Winter | 1404 | 58.5 | 1 | 2 | 9131-Lack of fuel: Contract or Tariff allows for interruption | U1-Forced - Immediate | 300-Gas Turbine/Jet Engine (Simple Cycle Operation)
9131 | Lack of fuel: Contract or Tariff allows for interruption | External | Economic | U1 | Forced - Immediate | 2014 | Gas | GG | 300 | Gas Turbine/Jet Engine (Simple Cycle Operation) | RFC | Winter | 1431.7333 | 59 | 1 | 1 | 9131-Lack of fuel: Contract or Tariff allows for interruption | U1-Forced - Immediate | 300-Gas Turbine/Jet Engine (Simple Cycle Operation)
9131 | Lack of fuel: Contract or Tariff allows for interruption | External | Economic | U1 | Forced - Immediate | 2014 | Gas | GG | 300 | Gas Turbine/Jet Engine (Simple Cycle Operation) | RFC | Winter | 1596 | 42 | 12 | 12 | 9131-Lack of fuel: Contract or Tariff allows for interruption | U1-Forced - Immediate | 300-Gas Turbine/Jet Engine (Simple Cycle Operation)
9131 | Lack of fuel: Contract or Tariff allows for interruption | External | Economic | U1 | Forced - Immediate | 2014 | Gas | GG | 300 | Gas Turbine/Jet Engine (Simple Cycle Operation) | RFC | Winter | 1665 | 37 | 8 | 8 | 9131-Lack of fuel: Contract or Tariff allows for interruption | U1-Forced - Immediate | 300-Gas Turbine/Jet Engine (Simple Cycle Operation)
9131 | Lack of fuel: Contract or Tariff allows for interruption | External | Economic | U1 | Forced - Immediate | 2014 | Gas | GG | 300 | Gas Turbine/Jet Engine (Simple Cycle Operation) | RFC | Winter | 1877 | 187.7 | 1 | 4 | 9131-Lack of fuel: Contract or Tariff allows for interruption | U1-Forced - Immediate | 300-Gas Turbine/Jet Engine (Simple Cycle Operation)
9131 | Lack of fuel: Contract or Tariff allows for interruption | External | Economic | U1 | Forced - Immediate | 2014 | Gas | GG | 300 | Gas Turbine/Jet Engine (Simple Cycle Operation) | RFC | Winter | 2028 | 84.5 | 2 | 2 | 9131-Lack of fuel: Contract or Tariff allows for interruption | U1-Forced - Immediate | 300-Gas Turbine/Jet Engine (Simple Cycle Operation)
9131 | Lack of fuel: Contract or Tariff allows for interruption | External | Economic | U1 | Forced - Immediate | 2014 | Gas | GG | 300 | Gas Turbine/Jet Engine (Simple Cycle Operation) | RFC | Winter | 2031.75 | 43 | 1 | 1 | 9131-Lack of fuel: Contract or Tariff allows for interruption | U1-Forced - Immediate | 300-Gas Turbine/Jet Engine (Simple Cycle Operation)
9131 | Lack of fuel: Contract or Tariff allows for interruption | External | Economic | U1 | Forced - Immediate | 2014 | Gas | GG | 300 | Gas Turbine/Jet Engine (Simple Cycle Operation) | RFC | Winter | 3572.38 | 94.8 | 1 | 1 | 9131-Lack of fuel: Contract or Tariff allows for interruption | U1-Forced - Immediate | 300-Gas Turbine/Jet Engine (Simple Cycle Operation)
9131 | Lack of fuel: Contract or Tariff allows for interruption | External | Economic | U1 | Forced - Immediate | 2014 | Gas | GG | 300 | Gas Turbine/Jet Engine (Simple Cycle Operation) | MRO | Winter | 4397.815 | 166.9 | 1 | 1 | 9131-Lack of fuel: Contract or Tariff allows for interruption | U1-Forced - Immediate | 300-Gas Turbine/Jet Engine (Simple Cycle Operation)
9131 | Lack of fuel: Contract or Tariff allows for interruption | External | Economic | U1 | Forced - Immediate | 2014 | Gas | GG | 300 | Gas Turbine/Jet Engine (Simple Cycle Operation) | RFC | Winter | 4418.2999 | 102 | 1 | 1 | 9131-Lack of fuel: Contract or Tariff allows for interruption | U1-Forced - Immediate | 300-Gas Turbine/Jet Engine (Simple Cycle Operation)
9131 | Lack of fuel: Contract or Tariff allows for interruption | External | Economic | U1 | Forced - Immediate | 2014 | Gas | GG | 300 | Gas Turbine/Jet Engine (Simple Cycle Operation) | NPCC | Winter | 4777.8667 | 19 | 2 | 2 | 9131-Lack of fuel: Contract or Tariff allows for interruption | U1-Forced - Immediate | 300-Gas Turbine/Jet Engine (Simple Cycle Operation)
9131 | Lack of fuel: Contract or Tariff allows for interruption | External | Economic | U1 | Forced - Immediate | 2014 | Gas | GG | 300 | Gas Turbine/Jet Engine (Simple Cycle Operation) | RFC | Winter | 7680 | 160 | 1 | 2 | 9131-Lack of fuel: Contract or Tariff allows for interruption | U1-Forced - Immediate | 300-Gas Turbine/Jet Engine (Simple Cycle Operation)
9131 | Lack of fuel: Contract or Tariff allows for interruption | External | Economic | U1 | Forced - Immediate | 2014 | Gas | GG | 300 | Gas Turbine/Jet Engine (Simple Cycle Operation) | RFC | Winter | 10680 | 160 | 1 | 1 | 9131-Lack of fuel: Contract or Tariff allows for interruption | U1-Forced - Immediate | 300-Gas Turbine/Jet Engine (Simple Cycle Operation)
9131 | Lack of fuel: Contract or Tariff allows for interruption | External | Economic | U1 | Forced - Immediate | 2014 | Gas | GG | 300 | Gas Turbine/Jet Engine (Simple Cycle Operation) | RFC | Winter | 13280.9 | 118 | 1 | 1 | 9131-Lack of fuel: Contract or Tariff allows for interruption | U1-Forced - Immediate | 300-Gas Turbine/Jet Engine (Simple Cycle Operation)
9131 | Lack of fuel: Contract or Tariff allows for interruption | External | Economic | U1 | Forced - Immediate | 2014 | Gas | GG | 300 | Gas Turbine/Jet Engine (Simple Cycle Operation) | RFC | Winter | 22771.8333 | 110 | 2 | 2 | 9131-Lack of fuel: Contract or Tariff allows for interruption | U1-Forced - Immediate | 300-Gas Turbine/Jet Engine (Simple Cycle Operation)
9131 | Lack of fuel: Contract or Tariff allows for interruption | External | Economic | U1 | Forced - Immediate | 2014 | Gas | GG | 300 | Gas Turbine/Jet Engine (Simple Cycle Operation) | RFC | Winter | 25200 | 150 | 1 | 1 | 9131-Lack of fuel: Contract or Tariff allows for interruption | U1-Forced - Immediate | 300-Gas Turbine/Jet Engine (Simple Cycle Operation)
9131 | Lack of fuel: Contract or Tariff allows for interruption | External | Economic | U1 | Forced - Immediate | 2014 | Gas | GG | 300 | Gas Turbine/Jet Engine (Simple Cycle Operation) | RFC | Winter | 28560 | 170 | 4 | 4 | 9131-Lack of fuel: Contract or Tariff allows for interruption | U1-Forced - Immediate | 300-Gas Turbine/Jet Engine (Simple Cycle Operation)
9131 | Lack of fuel: Contract or Tariff allows for interruption | External | Economic | U1 | Forced - Immediate | 2014 | Gas | GG | 300 | Gas Turbine/Jet Engine (Simple Cycle Operation) | RFC | Winter | 29760 | 155 | 2 | 2 | 9131-Lack of fuel: Contract or Tariff allows for interruption | U1-Forced - Immediate | 300-Gas Turbine/Jet Engine (Simple Cycle Operation)
9131 | Lack of fuel: Contract or Tariff allows for interruption | External | Economic | U1 | Forced - Immediate | 2014 | Gas | GG | 300 | Gas Turbine/Jet Engine (Simple Cycle Operation) | RFC | Winter | 44644.9332 | 152 | 1 | 1 | 9131-Lack of fuel: Contract or Tariff allows for interruption | U1-Forced - Immediate | 300-Gas Turbine/Jet Engine (Simple Cycle Operation)
9131 | Lack of fuel: Contract or Tariff allows for interruption | External | Economic | U1 | Forced - Immediate | 2014 | Gas | GG | 300 | Gas Turbine/Jet Engine (Simple Cycle Operation) | RFC | Winter | 54600 | 150 | 1 | 1 | 9131-Lack of fuel: Contract or Tariff allows for interruption | U1-Forced - Immediate | 300-Gas Turbine/Jet Engine (Simple Cycle Operation)
9131 | Lack of fuel: Contract or Tariff allows for interruption | External | Economic | U1 | Forced - Immediate | 2014 | Gas | GG | 300 | Gas Turbine/Jet Engine (Simple Cycle Operation) | SERC | Winter | 83214 | 46 | 4 | 4 | 9131-Lack of fuel: Contract or Tariff allows for interruption | U1-Forced - Immediate | 300-Gas Turbine/Jet Engine (Simple Cycle Operation)
9131 | Lack of fuel: Contract or Tariff allows for interruption | External | Economic | U1 | Forced - Immediate | 2014 | Oil | DI | 300 | Gas Turbine/Jet Engine (Simple Cycle Operation) | RFC | Winter | 450 | 25 | 1 | 1 | 9131-Lack of fuel: Contract or Tariff allows for interruption | U1-Forced - Immediate | 300-Gas Turbine/Jet Engine (Simple Cycle Operation)
9131 | Lack of fuel: Contract or Tariff allows for interruption | External | Economic | U2 | Forced - Delayed | 2014 | Gas | GG | 300 | Gas Turbine/Jet Engine (Simple Cycle Operation) | NPCC | Summer | 377.9666 | 46 | 1 | 1 | 9131-Lack of fuel: Contract or Tariff allows for interruption | U2-Forced - Delayed | 300-Gas Turbine/Jet Engine (Simple Cycle Operation)
9131 | Lack of fuel: Contract or Tariff allows for interruption | External | Economic | D1 | Forced - Immediate | 2014 | Other | BM | 650 | Fluidized Bed | NPCC | Winter | 2.05 | 2.05 | 1 | 2 | 9131-Lack of fuel: Contract or Tariff allows for interruption | D1-Forced - Immediate | 650-Fluidized Bed
9131 | Lack of fuel: Contract or Tariff allows for interruption | External | Economic | U1 | Forced - Immediate | 2014 | Coal | CC | 650 | Fluidized Bed | NPCC | Off-Peak | 2244.4 | 37.2 | 1 | 1 | 9131-Lack of fuel: Contract or Tariff allows for interruption | U1-Forced - Immediate | 650-Fluidized Bed
9131 | Lack of fuel: Contract or Tariff allows for interruption | External | Economic | U1 | Forced - Immediate | 2014 | Other | WD | 650 | Fluidized Bed | RFC | Winter | 5112.5 | 50 | 1 | 1 | 9131-Lack of fuel: Contract or Tariff allows for interruption | U1-Forced - Immediate | 650-Fluidized Bed
9131 | Lack of fuel: Contract or Tariff allows for interruption | External | Economic | U1 | Forced - Immediate | 2014 | Other | BM | 650 | Fluidized Bed | NPCC | Summer | 334.8 | 37.2 | 1 | 1 | 9131-Lack of fuel: Contract or Tariff allows for interruption | U1-Forced - Immediate | 650-Fluidized Bed
9131 | Lack of fuel: Contract or Tariff allows for interruption | External | Economic | U1 | Forced - Immediate | 2014 | Other | WD | 650 | Fluidized Bed | RFC | Winter | 5656.6667 | 50 | 1 | 1 | 9131-Lack of fuel: Contract or Tariff allows for interruption | U1-Forced - Immediate | 650-Fluidized Bed
9131 | Lack of fuel: Contract or Tariff allows for interruption | External | Economic | D1 | Forced - Immediate | 2014 | Coal | CC | 650 | Fluidized Bed | NPCC | Off-Peak | 37.9592 | 2.05 | 1 | 1 | 9131-Lack of fuel: Contract or Tariff allows for interruption | D1-Forced - Immediate | 650-Fluidized Bed
9131 | Lack of fuel: Contract or Tariff allows for interruption | External | Economic | U1 | Forced - Immediate | 2014 | Coal | CC | 650 | Fluidized Bed | NPCC | Off-Peak | 6289.28 | 37.2 | 1 | 1 | 9131-Lack of fuel: Contract or Tariff allows for interruption | U1-Forced - Immediate | 650-Fluidized Bed
9131 | Lack of fuel: Contract or Tariff allows for interruption | External | Economic | U1 | Forced - Immediate | 2014 | Other | BM | 650 | Fluidized Bed | NPCC | Off-Peak | 189.1 | 37.2 | 1 | 1 | 9131-Lack of fuel: Contract or Tariff allows for interruption | U1-Forced - Immediate | 650-Fluidized Bed
9131 | Lack of fuel: Contract or Tariff allows for interruption | External | Economic | U1 | Forced - Immediate | 2014 | Coal | CC | 650 | Fluidized Bed | NPCC | Off-Peak | 513.36 | 37.2 | 1 | 1 | 9131-Lack of fuel: Contract or Tariff allows for interruption | U1-Forced - Immediate | 650-Fluidized Bed
9131 | Lack of fuel: Contract or Tariff allows for interruption | External | Economic | D2 | Forced - Delayed | 2014 | Coal | CC | 810 | Multi-boiler/Multi-turbine | RFC | Off-Peak | 2135.9998 | 288 | 1 | 1 | 9131-Lack of fuel: Contract or Tariff allows for interruption | D2-Forced - Delayed | 810-Multi-boiler/Multi-turbine
9131 | Lack of fuel: Contract or Tariff allows for interruption | External | Economic | D2 | Forced - Delayed | 2014 | Coal | CC | 810 | Multi-boiler/Multi-turbine | RFC | Winter | 489.9999 | 168 | 2 | 2 | 9131-Lack of fuel: Contract or Tariff allows for interruption | D2-Forced - Delayed | 810-Multi-boiler/Multi-turbine
9131 | Lack of fuel: Contract or Tariff allows for interruption | External | Economic | D2 | Forced - Delayed | 2014 | Coal | CC | 810 | Multi-boiler/Multi-turbine | RFC | Winter | 504 | 168 | 2 | 2 | 9131-Lack of fuel: Contract or Tariff allows for interruption | D2-Forced - Delayed | 810-Multi-boiler/Multi-turbine
9131 | Lack of fuel: Contract or Tariff allows for interruption | External | Economic | D2 | Forced - Delayed | 2014 | Coal | CC | 810 | Multi-boiler/Multi-turbine | RFC | Winter | 1042.6666 | 68 | 1 | 1 | 9131-Lack of fuel: Contract or Tariff allows for interruption | D2-Forced - Delayed | 810-Multi-boiler/Multi-turbine
9131 | Lack of fuel: Contract or Tariff allows for interruption | External | Economic | D2 | Forced - Delayed | 2014 | Coal | CC | 810 | Multi-boiler/Multi-turbine | RFC | Off-Peak | 551.3 | 298 | 1 | 1 | 9131-Lack of fuel: Contract or Tariff allows for interruption | D2-Forced - Delayed | 810-Multi-boiler/Multi-turbine
9131 | Lack of fuel: Contract or Tariff allows for interruption | External | Economic | D2 | Forced - Delayed | 2014 | Coal | CC | 810 | Multi-boiler/Multi-turbine | RFC | Winter | 81.1999 | 168 | 1 | 1 | 9131-Lack of fuel: Contract or Tariff allows for interruption | D2-Forced - Delayed | 810-Multi-boiler/Multi-turbine
9131 | Lack of fuel: Contract or Tariff allows for interruption | External | Economic | D2 | Forced - Delayed | 2014 | Coal | CC | 810 | Multi-boiler/Multi-turbine | RFC | Winter | 674.6665 | 368 | 1 | 1 | 9131-Lack of fuel: Contract or Tariff allows for interruption | D2-Forced - Delayed | 810-Multi-boiler/Multi-turbine
9131 | Lack of fuel: Contract or Tariff allows for interruption | External | Economic | D2 | Forced - Delayed | 2014 | Coal | CC | 810 | Multi-boiler/Multi-turbine | RFC | Winter | 951.1999 | 348 | 1 | 1 | 9131-Lack of fuel: Contract or Tariff allows for interruption | D2-Forced - Delayed | 810-Multi-boiler/Multi-turbine
9131 | Lack of fuel: Contract or Tariff allows for interruption | External | Economic | D2 | Forced - Delayed | 2014 | Coal | CC | 810 | Multi-boiler/Multi-turbine | RFC | Winter | 1504.2 | 218 | 1 | 1 | 9131-Lack of fuel: Contract or Tariff allows for interruption | D2-Forced - Delayed | 810-Multi-boiler/Multi-turbine
9131 | Lack of fuel: Contract or Tariff allows for interruption | External | Economic | D2 | Forced - Delayed | 2014 | Coal | CC | 810 | Multi-boiler/Multi-turbine | RFC | Winter | 2293.5 | 278 | 1 | 1 | 9131-Lack of fuel: Contract or Tariff allows for interruption | D2-Forced - Delayed | 810-Multi-boiler/Multi-turbine
9131 | Lack of fuel: Contract or Tariff allows for interruption | External | Economic | D2 | Forced - Delayed | 2014 | Coal | CC | 810 | Multi-boiler/Multi-turbine | RFC | Off-Peak | 1078 | 308 | 1 | 1 | 9131-Lack of fuel: Contract or Tariff allows for interruption | D2-Forced - Delayed | 810-Multi-boiler/Multi-turbine
9131 | Lack of fuel: Contract or Tariff allows for interruption | External | Economic | D2 | Forced - Delayed | 2014 | Coal | CC | 810 | Multi-boiler/Multi-turbine | RFC | Off-Peak | 3143.9998 | 288 | 1 | 1 | 9131-Lack of fuel: Contract or Tariff allows for interruption | D2-Forced - Delayed | 810-Multi-boiler/Multi-turbine
9131 | Lack of fuel: Contract or Tariff allows for interruption | External | Economic | D2 | Forced - Delayed | 2014 | Coal | CC | 810 | Multi-boiler/Multi-turbine | RFC | Winter | 172.8 | 288 | 1 | 1 | 9131-Lack of fuel: Contract or Tariff allows for interruption | D2-Forced - Delayed | 810-Multi-boiler/Multi-turbine
9131 | Lack of fuel: Contract or Tariff allows for interruption | External | Economic | D2 | Forced - Delayed | 2014 | Coal | CC | 810 | Multi-boiler/Multi-turbine | RFC | Winter | 957 | 348 | 1 | 1 | 9131-Lack of fuel: Contract or Tariff allows for interruption | D2-Forced - Delayed | 810-Multi-boiler/Multi-turbine
9131 | Lack of fuel: Contract or Tariff allows for interruption | External | Economic | D2 | Forced - Delayed | 2014 | Coal | CC | 810 | Multi-boiler/Multi-turbine | RFC | Winter | 1540.5332 | 218 | 1 | 1 | 9131-Lack of fuel: Contract or Tariff allows for interruption | D2-Forced - Delayed | 810-Multi-boiler/Multi-turbine
9131 | Lack of fuel: Contract or Tariff allows for interruption | External | Economic | D2 | Forced - Delayed | 2014 | Coal | CC | 810 | Multi-boiler/Multi-turbine | RFC | Winter | 2761.3332 | 218 | 2 | 2 | 9131-Lack of fuel: Contract or Tariff allows for interruption | D2-Forced - Delayed | 810-Multi-boiler/Multi-turbine
9131 | Lack of fuel: Contract or Tariff allows for interruption | External | Economic | D2 | Forced - Delayed | 2014 | Coal | CC | 810 | Multi-boiler/Multi-turbine | RFC | Off-Peak | 10989.8332 | 283 | 1 | 1 | 9131-Lack of fuel: Contract or Tariff allows for interruption | D2-Forced - Delayed | 810-Multi-boiler/Multi-turbine
9131 | Lack of fuel: Contract or Tariff allows for interruption | External | Economic | D2 | Forced - Delayed | 2014 | Coal | CC | 810 | Multi-boiler/Multi-turbine | RFC | Winter | 334.3333 | 118 | 2 | 2 | 9131-Lack of fuel: Contract or Tariff allows for interruption | D2-Forced - Delayed | 810-Multi-boiler/Multi-turbine
9131 | Lack of fuel: Contract or Tariff allows for interruption | External | Economic | D2 | Forced - Delayed | 2014 | Coal | CC | 810 | Multi-boiler/Multi-turbine | RFC | Winter | 361.8 | 268 | 1 | 1 | 9131-Lack of fuel: Contract or Tariff allows for interruption | D2-Forced - Delayed | 810-Multi-boiler/Multi-turbine
9131 | Lack of fuel: Contract or Tariff allows for interruption | External | Economic | D2 | Forced - Delayed | 2014 | Coal | CC | 810 | Multi-boiler/Multi-turbine | RFC | Winter | 2052.8332 | 218 | 1 | 1 | 9131-Lack of fuel: Contract or Tariff allows for interruption | D2-Forced - Delayed | 810-Multi-boiler/Multi-turbine
9131 | Lack of fuel: Contract or Tariff allows for interruption | External | Economic | D2 | Forced - Delayed | 2014 | Coal | CC | 810 | Multi-boiler/Multi-turbine | RFC | Off-Peak | 256.6666 | 308 | 1 | 1 | 9131-Lack of fuel: Contract or Tariff allows for interruption | D2-Forced - Delayed | 810-Multi-boiler/Multi-turbine
9131 | Lack of fuel: Contract or Tariff allows for interruption | External | Economic | D2 | Forced - Delayed | 2014 | Coal | CC | 810 | Multi-boiler/Multi-turbine | RFC | Off-Peak | 1766.6 | 73 | 1 | 1 | 9131-Lack of fuel: Contract or Tariff allows for interruption | D2-Forced - Delayed | 810-Multi-boiler/Multi-turbine
9131 | Lack of fuel: Contract or Tariff allows for interruption | External | Economic | D2 | Forced - Delayed | 2014 | Coal | CC | 810 | Multi-boiler/Multi-turbine | RFC | Winter | 238 | 68 | 2 | 2 | 9131-Lack of fuel: Contract or Tariff allows for interruption | D2-Forced - Delayed | 810-Multi-boiler/Multi-turbine
9131 | Lack of fuel: Contract or Tariff allows for interruption | External | Economic | D2 | Forced - Delayed | 2014 | Coal | CC | 810 | Multi-boiler/Multi-turbine | RFC | Winter | 1782.4166 | 293 | 2 | 2 | 9131-Lack of fuel: Contract or Tariff allows for interruption | D2-Forced - Delayed | 810-Multi-boiler/Multi-turbine
9131 | Lack of fuel: Contract or Tariff allows for interruption | External | Economic | D2 | Forced - Delayed | 2014 | Coal | CC | 810 | Multi-boiler/Multi-turbine | RFC | Winter | 25344 | 288 | 1 | 1 | 9131-Lack of fuel: Contract or Tariff allows for interruption | D2-Forced - Delayed | 810-Multi-boiler/Multi-turbine
9131 | Lack of fuel: Contract or Tariff allows for interruption | External | Economic | D2 | Forced - Delayed | 2014 | Coal | CC | 810 | Multi-boiler/Multi-turbine | RFC | Winter | 3088.3332 | 218 | 2 | 2 | 9131-Lack of fuel: Contract or Tariff allows for interruption | D2-Forced - Delayed | 810-Multi-boiler/Multi-turbine
9131 | Lack of fuel: Contract or Tariff allows for interruption | External | Economic | D2 | Forced - Delayed | 2014 | Coal | CC | 810 | Multi-boiler/Multi-turbine | RFC | Winter | 3415.3332 | 218 | 1 | 1 | 9131-Lack of fuel: Contract or Tariff allows for interruption | D2-Forced - Delayed | 810-Multi-boiler/Multi-turbine
9131 | Lack of fuel: Contract or Tariff allows for interruption | External | Economic | D2 | Forced - Delayed | 2014 | Coal | CC | 810 | Multi-boiler/Multi-turbine | RFC | Winter | 6164 | 268 | 1 | 1 | 9131-Lack of fuel: Contract or Tariff allows for interruption | D2-Forced - Delayed | 810-Multi-boiler/Multi-turbine
9131 | Lack of fuel: Contract or Tariff allows for interruption | External | Economic | D2 | Forced - Delayed | 2014 | Coal | CC | 810 | Multi-boiler/Multi-turbine | RFC | Off-Peak | 188.4166 | 323 | 1 | 1 | 9131-Lack of fuel: Contract or Tariff allows for interruption | D2-Forced - Delayed | 810-Multi-boiler/Multi-turbine
9131 | Lack of fuel: Contract or Tariff allows for interruption | External | Economic | D2 | Forced - Delayed | 2014 | Coal | CC | 810 | Multi-boiler/Multi-turbine | RFC | Off-Peak | 1380.1666 | 338 | 1 | 1 | 9131-Lack of fuel: Contract or Tariff allows for interruption | D2-Forced - Delayed | 810-Multi-boiler/Multi-turbine
9131 | Lack of fuel: Contract or Tariff allows for interruption | External | Economic | D2 | Forced - Delayed | 2014 | Coal | CC | 810 | Multi-boiler/Multi-turbine | RFC | Winter | 454.1666 | 218 | 1 | 1 | 9131-Lack of fuel: Contract or Tariff allows for interruption | D2-Forced - Delayed | 810-Multi-boiler/Multi-turbine
9131 | Lack of fuel: Contract or Tariff allows for interruption | External | Economic | D2 | Forced - Delayed | 2014 | Coal | CC | 810 | Multi-boiler/Multi-turbine | RFC | Winter | 472.3332 | 218 | 1 | 1 | 9131-Lack of fuel: Contract or Tariff allows for interruption | D2-Forced - Delayed | 810-Multi-boiler/Multi-turbine
9131 | Lack of fuel: Contract or Tariff allows for interruption | External | Economic | D2 | Forced - Delayed | 2014 | Coal | CC | 810 | Multi-boiler/Multi-turbine | RFC | Winter | 556 | 278 | 1 | 1 | 9131-Lack of fuel: Contract or Tariff allows for interruption | D2-Forced - Delayed | 810-Multi-boiler/Multi-turbine
9131 | Lack of fuel: Contract or Tariff allows for interruption | External | Economic | D2 | Forced - Delayed | 2014 | Coal | CC | 810 | Multi-boiler/Multi-turbine | RFC | Winter | 26.4999 | 318 | 1 | 1 | 9131-Lack of fuel: Contract or Tariff allows for interruption | D2-Forced - Delayed | 810-Multi-boiler/Multi-turbine
9131 | Lack of fuel: Contract or Tariff allows for interruption | External | Economic | D2 | Forced - Delayed | 2014 | Coal | CC | 810 | Multi-boiler/Multi-turbine | RFC | Winter | 84 | 168 | 2 | 3 | 9131-Lack of fuel: Contract or Tariff allows for interruption | D2-Forced - Delayed | 810-Multi-boiler/Multi-turbine
9131 | Lack of fuel: Contract or Tariff allows for interruption | External | Economic | D2 | Forced - Delayed | 2014 | Coal | CC | 810 | Multi-boiler/Multi-turbine | RFC | Winter | 414.2 | 218 | 1 | 1 | 9131-Lack of fuel: Contract or Tariff allows for interruption | D2-Forced - Delayed | 810-Multi-boiler/Multi-turbine
9131 | Lack of fuel: Contract or Tariff allows for interruption | External | Economic | D2 | Forced - Delayed | 2014 | Coal | CC | 810 | Multi-boiler/Multi-turbine | RFC | Winter | 496.6665 | 298 | 2 | 2 | 9131-Lack of fuel: Contract or Tariff allows for interruption | D2-Forced - Delayed | 810-Multi-boiler/Multi-turbine
9131 | Lack of fuel: Contract or Tariff allows for interruption | External | Economic | D2 | Forced - Delayed | 2014 | Coal | CC | 810 | Multi-boiler/Multi-turbine | RFC | Winter | 6186.3332 | 268 | 1 | 1 | 9131-Lack of fuel: Contract or Tariff allows for interruption | D2-Forced - Delayed | 810-Multi-boiler/Multi-turbine
9131 | Lack of fuel: Contract or Tariff allows for interruption | External | Economic | D2 | Forced - Delayed | 2014 | Coal | CC | 810 | Multi-boiler/Multi-turbine | RFC | Winter | 13080 | 218 | 2 | 2 | 9131-Lack of fuel: Contract or Tariff allows for interruption | D2-Forced - Delayed | 810-Multi-boiler/Multi-turbine
9131 | Lack of fuel: Contract or Tariff allows for interruption | External | Economic | D1 | Forced - Immediate | 2014 | Gas | GG | 850 | Combined Cycle Block | NPCC | Off-Peak | 6304.5799 | 267.9 | 1 | 1 | 9131-Lack of fuel: Contract or Tariff allows for interruption | D1-Forced - Immediate | 850-Combined Cycle Block
9131 | Lack of fuel: Contract or Tariff allows for interruption | External | Economic | D1 | Forced - Immediate | 2014 | Gas | GG | 850 | Combined Cycle Block | RFC | Winter | 70 | 35 | 1 | 1 | 9131-Lack of fuel: Contract or Tariff allows for interruption | D1-Forced - Immediate | 850-Combined Cycle Block
9131 | Lack of fuel: Contract or Tariff allows for interruption | External | Economic | D1 | Forced - Immediate | 2014 | Gas | GG | 850 | Combined Cycle Block | RFC | Winter | 90 | 45 | 1 | 1 | 9131-Lack of fuel: Contract or Tariff allows for interruption | D1-Forced - Immediate | 850-Combined Cycle Block
9131 | Lack of fuel: Contract or Tariff allows for interruption | External | Economic | D1 | Forced - Immediate | 2014 | Gas | GG | 850 | Combined Cycle Block | RFC | Winter | 171 | 45 | 1 | 1 | 9131-Lack of fuel: Contract or Tariff allows for interruption | D1-Forced - Immediate | 850-Combined Cycle Block
9131 | Lack of fuel: Contract or Tariff allows for interruption | External | Economic | D1 | Forced - Immediate | 2014 | Gas | GG | 850 | Combined Cycle Block | RFC | Winter | 697.5 | 45 | 1 | 1 | 9131-Lack of fuel: Contract or Tariff allows for interruption | D1-Forced - Immediate | 850-Combined Cycle Block
9131 | Lack of fuel: Contract or Tariff allows for interruption | External | Economic | D1 | Forced - Immediate | 2014 | Gas | GG | 850 | Combined Cycle Block | RFC | Winter | 1187.5 | 475 | 1 | 1 | 9131-Lack of fuel: Contract or Tariff allows for interruption | D1-Forced - Immediate | 850-Combined Cycle Block
9131 | Lack of fuel: Contract or Tariff allows for interruption | External | Economic | D1 | Forced - Immediate | 2014 | Gas | GG | 850 | Combined Cycle Block | RFC | Winter | 3780 | 270 | 1 | 1 | 9131-Lack of fuel: Contract or Tariff allows for interruption | D1-Forced - Immediate | 850-Combined Cycle Block
9131 | Lack of fuel: Contract or Tariff allows for interruption | External | Economic | D1 | Forced - Immediate | 2014 | Gas | GG | 850 | Combined Cycle Block | RFC | Winter | 10824 | 451 | 1 | 1 | 9131-Lack of fuel: Contract or Tariff allows for interruption | D1-Forced - Immediate | 850-Combined Cycle Block
9131 | Lack of fuel: Contract or Tariff allows for interruption | External | Economic | U1 | Forced - Immediate | 2014 | Gas | GG | 850 | Combined Cycle Block | RFC | Off-Peak | 183.4166 | 71 | 1 | 1 | 9131-Lack of fuel: Contract or Tariff allows for interruption | U1-Forced - Immediate | 850-Combined Cycle Block
9131 | Lack of fuel: Contract or Tariff allows for interruption | External | Economic | U1 | Forced - Immediate | 2014 | Oil | DI | 850 | Combined Cycle Block | RFC | Off-Peak | 2990 | 230 | 1 | 1 | 9131-Lack of fuel: Contract or Tariff allows for interruption | U1-Forced - Immediate | 850-Combined Cycle Block
9131 | Lack of fuel: Contract or Tariff allows for interruption | External | Economic | D1 | Forced - Immediate | 2014 | Gas | GG | 850 | Combined Cycle Block | RFC | Off-Peak | 1144 | 60 | 1 | 1 | 9131-Lack of fuel: Contract or Tariff allows for interruption | D1-Forced - Immediate | 850-Combined Cycle Block
9131 | Lack of fuel: Contract or Tariff allows for interruption | External | Economic | D1 | Forced - Immediate | 2014 | Gas | GG | 850 | Combined Cycle Block | RFC | Off-Peak | 2001.9999 | 105 | 1 | 1 | 9131-Lack of fuel: Contract or Tariff allows for interruption | D1-Forced - Immediate | 850-Combined Cycle Block
9131 | Lack of fuel: Contract or Tariff allows for interruption | External | Economic | D1 | Forced - Immediate | 2014 | Gas | GG | 850 | Combined Cycle Block | RFC | Off-Peak | 2531.375 | 289.3 | 1 | 1 | 9131-Lack of fuel: Contract or Tariff allows for interruption | D1-Forced - Immediate | 850-Combined Cycle Block
9131 | Lack of fuel: Contract or Tariff allows for interruption | External | Economic | D1 | Forced - Immediate | 2014 | Gas | GG | 850 | Combined Cycle Block | RFC | Winter | 50 | 50 | 1 | 1 | 9131-Lack of fuel: Contract or Tariff allows for interruption | D1-Forced - Immediate | 850-Combined Cycle Block
9131 | Lack of fuel: Contract or Tariff allows for interruption | External | Economic | D1 | Forced - Immediate | 2014 | Gas | GG | 850 | Combined Cycle Block | RFC | Winter | 55 | 55 | 1 | 1 | 9131-Lack of fuel: Contract or Tariff allows for interruption | D1-Forced - Immediate | 850-Combined Cycle Block
9131 | Lack of fuel: Contract or Tariff allows for interruption | External | Economic | D1 | Forced - Immediate | 2014 | Gas | GG | 850 | Combined Cycle Block | RFC | Winter | 372.8433 | 20.3 | 1 | 1 | 9131-Lack of fuel: Contract or Tariff allows for interruption | D1-Forced - Immediate | 850-Combined Cycle Block
9131 | Lack of fuel: Contract or Tariff allows for interruption | External | Economic | D1 | Forced - Immediate | 2014 | Gas | GG | 850 | Combined Cycle Block | RFC | Winter | 825.0664 | 442 | 1 | 1 | 9131-Lack of fuel: Contract or Tariff allows for interruption | D1-Forced - Immediate | 850-Combined Cycle Block
9131 | Lack of fuel: Contract or Tariff allows for interruption | External | Economic | D1 | Forced - Immediate | 2014 | Gas | GG | 850 | Combined Cycle Block | RFC | Winter | 24668.5 | 206 | 1 | 1 | 9131-Lack of fuel: Contract or Tariff allows for interruption | D1-Forced - Immediate | 850-Combined Cycle Block
9131 | Lack of fuel: Contract or Tariff allows for interruption | External | Economic | U1 | Forced - Immediate | 2014 | Gas | GG | 850 | Combined Cycle Block | RFC | Winter | 4907.35 | 49 | 1 | 1 | 9131-Lack of fuel: Contract or Tariff allows for interruption | U1-Forced - Immediate | 850-Combined Cycle Block
9131 | Lack of fuel: Contract or Tariff allows for interruption | External | Economic | U1 | Forced - Immediate | 2014 | Gas | GG | 850 | Combined Cycle Block | RFC | Winter | 5349.4997 | 390 | 1 | 1 | 9131-Lack of fuel: Contract or Tariff allows for interruption | U1-Forced - Immediate | 850-Combined Cycle Block
9131 | Lack of fuel: Contract or Tariff allows for interruption | External | Economic | U1 | Forced - Immediate | 2014 | Oil | DI | 850 | Combined Cycle Block | RFC | Winter | 10580 | 230 | 1 | 1 | 9131-Lack of fuel: Contract or Tariff allows for interruption | U1-Forced - Immediate | 850-Combined Cycle Block
9131 | Lack of fuel: Contract or Tariff allows for interruption | External | Economic | D1 | Forced - Immediate | 2014 | Gas | GG | 850 | Combined Cycle Block | RFC | Summer | 243.3333 | 40 | 1 | 1 | 9131-Lack of fuel: Contract or Tariff allows for interruption | D1-Forced - Immediate | 850-Combined Cycle Block
9131 | Lack of fuel: Contract or Tariff allows for interruption | External | Economic | D1 | Forced - Immediate | 2014 | Gas | GG | 850 | Combined Cycle Block | RFC | Winter | 105 | 70 | 1 | 1 | 9131-Lack of fuel: Contract or Tariff allows for interruption | D1-Forced - Immediate | 850-Combined Cycle Block
9131 | Lack of fuel: Contract or Tariff allows for interruption | External | Economic | D1 | Forced - Immediate | 2014 | Gas | GG | 850 | Combined Cycle Block | RFC | Winter | 213.3333 | 80 | 1 | 1 | 9131-Lack of fuel: Contract or Tariff allows for interruption | D1-Forced - Immediate | 850-Combined Cycle Block
9131 | Lack of fuel: Contract or Tariff allows for interruption | External | Economic | D1 | Forced - Immediate | 2014 | Gas | GG | 850 | Combined Cycle Block | RFC | Winter | 345 | 115 | 1 | 1 | 9131-Lack of fuel: Contract or Tariff allows for interruption | D1-Forced - Immediate | 850-Combined Cycle Block
9131 | Lack of fuel: Contract or Tariff allows for interruption | External | Economic | D1 | Forced - Immediate | 2014 | Gas | GG | 850 | Combined Cycle Block | RFC | Winter | 641.25 | 285 | 1 | 1 | 9131-Lack of fuel: Contract or Tariff allows for interruption | D1-Forced - Immediate | 850-Combined Cycle Block
9131 | Lack of fuel: Contract or Tariff allows for interruption | External | Economic | D1 | Forced - Immediate | 2014 | Gas | GG | 850 | Combined Cycle Block | RFC | Winter | 712.5 | 285 | 1 | 1 | 9131-Lack of fuel: Contract or Tariff allows for interruption | D1-Forced - Immediate | 850-Combined Cycle Block
9131 | Lack of fuel: Contract or Tariff allows for interruption | External | Economic | D1 | Forced - Immediate | 2014 | Gas | GG | 850 | Combined Cycle Block | RFC | Winter | 729.5815 | 196.3 | 1 | 1 | 9131-Lack of fuel: Contract or Tariff allows for interruption | D1-Forced - Immediate | 850-Combined Cycle Block
9131 | Lack of fuel: Contract or Tariff allows for interruption | External | Economic | D1 | Forced - Immediate | 2014 | Gas | GG | 850 | Combined Cycle Block | RFC | Winter | 2116.8833 | 157 | 1 | 1 | 9131-Lack of fuel: Contract or Tariff allows for interruption | D1-Forced - Immediate | 850-Combined Cycle Block
9131 | Lack of fuel: Contract or Tariff allows for interruption | External | Economic | D1 | Forced - Immediate | 2014 | Gas | GG | 850 | Combined Cycle Block | RFC | Winter | 2250 | 375 | 1 | 1 | 9131-Lack of fuel: Contract or Tariff allows for interruption | D1-Forced - Immediate | 850-Combined Cycle Block
9131 | Lack of fuel: Contract or Tariff allows for interruption | External | Economic | D1 | Forced - Immediate | 2014 | Gas | GG | 850 | Combined Cycle Block | RFC | Winter | 4850.065 | 179.3 | 1 | 1 | 9131-Lack of fuel: Contract or Tariff allows for interruption | D1-Forced - Immediate | 850-Combined Cycle Block
9131 | Lack of fuel: Contract or Tariff allows for interruption | External | Economic | D1 | Forced - Immediate | 2014 | Gas | GG | 850 | Combined Cycle Block | RFC | Winter | 6720 | 280 | 1 | 1 | 9131-Lack of fuel: Contract or Tariff allows for interruption | D1-Forced - Immediate | 850-Combined Cycle Block
9131 | Lack of fuel: Contract or Tariff allows for interruption | External | Economic | D1 | Forced - Immediate | 2014 | Gas | GG | 850 | Combined Cycle Block | RFC | Winter | 19665 | 207 | 1 | 1 | 9131-Lack of fuel: Contract or Tariff allows for interruption | D1-Forced - Immediate | 850-Combined Cycle Block
9131 | Lack of fuel: Contract or Tariff allows for interruption | External | Economic | U1 | Forced - Immediate | 2014 | Gas | GG | 850 | Combined Cycle Block | RFC | Off-Peak | 73.3666 | 71 | 1 | 1 | 9131-Lack of fuel: Contract or Tariff allows for interruption | U1-Forced - Immediate | 850-Combined Cycle Block
9131 | Lack of fuel: Contract or Tariff allows for interruption | External | Economic | U1 | Forced - Immediate | 2014 | Gas | GG | 850 | Combined Cycle Block | RFC | Off-Peak | 833 | 49 | 1 | 1 | 9131-Lack of fuel: Contract or Tariff allows for interruption | U1-Forced - Immediate | 850-Combined Cycle Block
9131 | Lack of fuel: Contract or Tariff allows for interruption | External | Economic | U1 | Forced - Immediate | 2014 | Gas | GG | 850 | Combined Cycle Block | RFC | Off-Peak | 29754.8332 | 310 | 1 | 1 | 9131-Lack of fuel: Contract or Tariff allows for interruption | U1-Forced - Immediate | 850-Combined Cycle Block
9131 | Lack of fuel: Contract or Tariff allows for interruption | External | Economic | U1 | Forced - Immediate | 2014 | Gas | GG | 850 | Combined Cycle Block | RFC | Winter | 2412.8166 | 71 | 1 | 1 | 9131-Lack of fuel: Contract or Tariff allows for interruption | U1-Forced - Immediate | 850-Combined Cycle Block
9131 | Lack of fuel: Contract or Tariff allows for interruption | External | Economic | U1 | Forced - Immediate | 2014 | Gas | GG | 850 | Combined Cycle Block | RFC | Winter | 2887.2 | 120.3 | 1 | 1 | 9131-Lack of fuel: Contract or Tariff allows for interruption | U1-Forced - Immediate | 850-Combined Cycle Block
9131 | Lack of fuel: Contract or Tariff allows for interruption | External | Economic | U1 | Forced - Immediate | 2014 | Gas | GG | 850 | Combined Cycle Block | RFC | Winter | 5583.4997 | 390 | 1 | 1 | 9131-Lack of fuel: Contract or Tariff allows for interruption | U1-Forced - Immediate | 850-Combined Cycle Block
9131 | Lack of fuel: Contract or Tariff allows for interruption | External | Economic | U1 | Forced - Immediate | 2014 | Gas | GG | 850 | Combined Cycle Block | RFC | Winter | 5774.4 | 120.3 | 1 | 1 | 9131-Lack of fuel: Contract or Tariff allows for interruption | U1-Forced - Immediate | 850-Combined Cycle Block
9131 | Lack of fuel: Contract or Tariff allows for interruption | External | Economic | U1 | Forced - Immediate | 2014 | Gas | GG | 850 | Combined Cycle Block | RFC | Winter | 5982.8765 | 596.3 | 1 | 1 | 9131-Lack of fuel: Contract or Tariff allows for interruption | U1-Forced - Immediate | 850-Combined Cycle Block
9131 | Lack of fuel: Contract or Tariff allows for interruption | External | Economic | U1 | Forced - Immediate | 2014 | Oil | DI | 850 | Combined Cycle Block | RFC | Off-Peak | 2530 | 230 | 1 | 2 | 9131-Lack of fuel: Contract or Tariff allows for interruption | U1-Forced - Immediate | 850-Combined Cycle Block
9131 | Lack of fuel: Contract or Tariff allows for interruption | External | Economic | D1 | Forced - Immediate | 2014 | Gas | GG | 850 | Combined Cycle Block | RFC | Off-Peak | 2534.875 | 289.7 | 1 | 1 | 9131-Lack of fuel: Contract or Tariff allows for interruption | D1-Forced - Immediate | 850-Combined Cycle Block
9131 | Lack of fuel: Contract or Tariff allows for interruption | External | Economic | D1 | Forced - Immediate | 2014 | Gas | GG | 850 | Combined Cycle Block | RFC | Winter | 132.825 | 20.7 | 1 | 1 | 9131-Lack of fuel: Contract or Tariff allows for interruption | D1-Forced - Immediate | 850-Combined Cycle Block
9131 | Lack of fuel: Contract or Tariff allows for interruption | External | Economic | D1 | Forced - Immediate | 2014 | Gas | GG | 850 | Combined Cycle Block | RFC | Winter | 534.0833 | 29 | 1 | 1 | 9131-Lack of fuel: Contract or Tariff allows for interruption | D1-Forced - Immediate | 850-Combined Cycle Block
9131 | Lack of fuel: Contract or Tariff allows for interruption | External | Economic | D1 | Forced - Immediate | 2014 | Gas | GG | 850 | Combined Cycle Block | RFC | Winter | 1068.75 | 475 | 1 | 1 | 9131-Lack of fuel: Contract or Tariff allows for interruption | D1-Forced - Immediate | 850-Combined Cycle Block
9131 | Lack of fuel: Contract or Tariff allows for interruption | External | Economic | D1 | Forced - Immediate | 2014 | Gas | GG | 850 | Combined Cycle Block | RFC | Winter | 1750 | 280 | 1 | 1 | 9131-Lack of fuel: Contract or Tariff allows for interruption | D1-Forced - Immediate | 850-Combined Cycle Block
9131 | Lack of fuel: Contract or Tariff allows for interruption | External | Economic | D1 | Forced - Immediate | 2014 | Gas | GG | 850 | Combined Cycle Block | RFC | Winter | 11721.6 | 96 | 1 | 1 | 9131-Lack of fuel: Contract or Tariff allows for interruption | D1-Forced - Immediate | 850-Combined Cycle Block
9131 | Lack of fuel: Contract or Tariff allows for interruption | External | Economic | U1 | Forced - Immediate | 2014 | Gas | GG | 850 | Combined Cycle Block | NPCC | Winter | 330.8 | 82.7 | 1 | 1 | 9131-Lack of fuel: Contract or Tariff allows for interruption | U1-Forced - Immediate | 850-Combined Cycle Block
9131 | Lack of fuel: Contract or Tariff allows for interruption | External | Economic | U1 | Forced - Immediate | 2014 | Gas | GG | 850 | Combined Cycle Block | NPCC | Winter | 2314.6666 | 62 | 1 | 1 | 9131-Lack of fuel: Contract or Tariff allows for interruption | U1-Forced - Immediate | 850-Combined Cycle Block
9131 | Lack of fuel: Contract or Tariff allows for interruption | External | Economic | U1 | Forced - Immediate | 2014 | Gas | GG | 850 | Combined Cycle Block | RFC | Winter | 4807.2 | 48 | 1 | 1 | 9131-Lack of fuel: Contract or Tariff allows for interruption | U1-Forced - Immediate | 850-Combined Cycle Block
9131 | Lack of fuel: Contract or Tariff allows for interruption | External | Economic | U1 | Forced - Immediate | 2014 | Gas | OG | 850 | Combined Cycle Block | RFC | Winter | 3172.5 | 47 | 1 | 1 | 9131-Lack of fuel: Contract or Tariff allows for interruption | U1-Forced - Immediate | 850-Combined Cycle Block
9131 | Lack of fuel: Contract or Tariff allows for interruption | External | Economic | U1 | Forced - Immediate | 2014 | Oil | DI | 850 | Combined Cycle Block | RFC | Off-Peak | 2760 | 230 | 1 | 1 | 9131-Lack of fuel: Contract or Tariff allows for interruption | U1-Forced - Immediate | 850-Combined Cycle Block
9131 | Lack of fuel: Contract or Tariff allows for interruption | External | Economic | U1 | Forced - Immediate | 2014 | Oil | DI | 850 | Combined Cycle Block | RFC | Winter | 1150 | 230 | 1 | 2 | 9131-Lack of fuel: Contract or Tariff allows for interruption | U1-Forced - Immediate | 850-Combined Cycle Block
9131 | Lack of fuel: Contract or Tariff allows for interruption | External | Economic | U1 | Forced - Immediate | 2014 | Oil | DI | 850 | Combined Cycle Block | RFC | Winter | 3220 | 230 | 1 | 2 | 9131-Lack of fuel: Contract or Tariff allows for interruption | U1-Forced - Immediate | 850-Combined Cycle Block
9131 | Lack of fuel: Contract or Tariff allows for interruption | External | Economic | D1 | Forced - Immediate | 2014 | Gas | GG | 850 | Combined Cycle Block | NPCC | Off-Peak | 276.5 | 70 | 1 | 1 | 9131-Lack of fuel: Contract or Tariff allows for interruption | D1-Forced - Immediate | 850-Combined Cycle Block
9131 | Lack of fuel: Contract or Tariff allows for interruption | External | Economic | D1 | Forced - Immediate | 2014 | Gas | GG | 850 | Combined Cycle Block | RFC | Off-Peak | 14974.2666 | 104 | 1 | 1 | 9131-Lack of fuel: Contract or Tariff allows for interruption | D1-Forced - Immediate | 850-Combined Cycle Block
9131 | Lack of fuel: Contract or Tariff allows for interruption | External | Economic | D1 | Forced - Immediate | 2014 | Gas | GG | 850 | Combined Cycle Block | RFC | Winter | 43.3333 | 65 | 1 | 1 | 9131-Lack of fuel: Contract or Tariff allows for interruption | D1-Forced - Immediate | 850-Combined Cycle Block
9131 | Lack of fuel: Contract or Tariff allows for interruption | External | Economic | D1 | Forced - Immediate | 2014 | Gas | GG | 850 | Combined Cycle Block | RFC | Winter | 58.87 | 20.3 | 1 | 1 | 9131-Lack of fuel: Contract or Tariff allows for interruption | D1-Forced - Immediate | 850-Combined Cycle Block
9131 | Lack of fuel: Contract or Tariff allows for interruption | External | Economic | D1 | Forced - Immediate | 2014 | Gas | GG | 850 | Combined Cycle Block | NPCC | Winter | 1258.7 | 123 | 1 | 1 | 9131-Lack of fuel: Contract or Tariff allows for interruption | D1-Forced - Immediate | 850-Combined Cycle Block
9131 | Lack of fuel: Contract or Tariff allows for interruption | External | Economic | D1 | Forced - Immediate | 2014 | Gas | GG | 850 | Combined Cycle Block | RFC | Winter | 3570.8333 | 125 | 1 | 1 | 9131-Lack of fuel: Contract or Tariff allows for interruption | D1-Forced - Immediate | 850-Combined Cycle Block
9131 | Lack of fuel: Contract or Tariff allows for interruption | External | Economic | D1 | Forced - Immediate | 2014 | Gas | GG | 850 | Combined Cycle Block | RFC | Winter | 3800 | 475 | 1 | 1 | 9131-Lack of fuel: Contract or Tariff allows for interruption | D1-Forced - Immediate | 850-Combined Cycle Block
9131 | Lack of fuel: Contract or Tariff allows for interruption | External | Economic | U1 | Forced - Immediate | 2014 | NULL | NULL | 850 | Combined Cycle Block | RFC | Winter | NULL | NULL | 1 | 3 | 9131-Lack of fuel: Contract or Tariff allows for interruption | U1-Forced - Immediate | 850-Combined Cycle Block
9131 | Lack of fuel: Contract or Tariff allows for interruption | External | Economic | U1 | Forced - Immediate | 2014 | Gas | GG | 850 | Combined Cycle Block | RFC | Off-Peak | 3496 | 380 | 1 | 1 | 9131-Lack of fuel: Contract or Tariff allows for interruption | U1-Forced - Immediate | 850-Combined Cycle Block
9131 | Lack of fuel: Contract or Tariff allows for interruption | External | Economic | U1 | Forced - Immediate | 2014 | Gas | GG | 850 | Combined Cycle Block | SERC | Winter | 2011.3999 | 267 | 1 | 1 | 9131-Lack of fuel: Contract or Tariff allows for interruption | U1-Forced - Immediate | 850-Combined Cycle Block
9131 | Lack of fuel: Contract or Tariff allows for interruption | External | Economic | U1 | Forced - Immediate | 2014 | Gas | GG | 850 | Combined Cycle Block | SERC | Winter | 19806.5355 | 526.07 | 1 | 1 | 9131-Lack of fuel: Contract or Tariff allows for interruption | U1-Forced - Immediate | 850-Combined Cycle Block
9131 | Lack of fuel: Contract or Tariff allows for interruption | External | Economic | U1 | Forced - Immediate | 2014 | Oil | DI | 850 | Combined Cycle Block | RFC | Winter | 230 | 230 | 1 | 1 | 9131-Lack of fuel: Contract or Tariff allows for interruption | U1-Forced - Immediate | 850-Combined Cycle Block
9131 | Lack of fuel: Contract or Tariff allows for interruption | External | Economic | U1 | Forced - Immediate | 2014 | Oil | DI | 850 | Combined Cycle Block | RFC | Winter | 1610 | 230 | 1 | 3 | 9131-Lack of fuel: Contract or Tariff allows for interruption | U1-Forced - Immediate | 850-Combined Cycle Block
9131 | Lack of fuel: Contract or Tariff allows for interruption | External | Economic | U1 | Forced - Immediate | 2014 | Oil | DI | 850 | Combined Cycle Block | RFC | Winter | 2300 | 230 | 1 | 2 | 9131-Lack of fuel: Contract or Tariff allows for interruption | U1-Forced - Immediate | 850-Combined Cycle Block
9131 | Lack of fuel: Contract or Tariff allows for interruption | External | Economic | D1 | Forced - Immediate | 2014 | Gas | GG | 850 | Combined Cycle Block | NPCC | Off-Peak | 106.6666 | 100 | 1 | 1 | 9131-Lack of fuel: Contract or Tariff allows for interruption | D1-Forced - Immediate | 850-Combined Cycle Block
9131 | Lack of fuel: Contract or Tariff allows for interruption | External | Economic | D1 | Forced - Immediate | 2014 | Gas | GG | 850 | Combined Cycle Block | RFC | Off-Peak | 760 | 75 | 2 | 2 | 9131-Lack of fuel: Contract or Tariff allows for interruption | D1-Forced - Immediate | 850-Combined Cycle Block
9131 | Lack of fuel: Contract or Tariff allows for interruption | External | Economic | D1 | Forced - Immediate | 2014 | Gas | GG | 850 | Combined Cycle Block | NPCC | Off-Peak | 845.894 | 238.28 | 1 | 1 | 9131-Lack of fuel: Contract or Tariff allows for interruption | D1-Forced - Immediate | 850-Combined Cycle Block
9131 | Lack of fuel: Contract or Tariff allows for interruption | External | Economic | D1 | Forced - Immediate | 2014 | Gas | GG | 850 | Combined Cycle Block | RFC | Winter | 200 | 40 | 1 | 1 | 9131-Lack of fuel: Contract or Tariff allows for interruption | D1-Forced - Immediate | 850-Combined Cycle Block
9131 | Lack of fuel: Contract or Tariff allows for interruption | External | Economic | D1 | Forced - Immediate | 2014 | Gas | GG | 850 | Combined Cycle Block | RFC | Winter | 2134.11 | 95.7 | 1 | 1 | 9131-Lack of fuel: Contract or Tariff allows for interruption | D1-Forced - Immediate | 850-Combined Cycle Block
9131 | Lack of fuel: Contract or Tariff allows for interruption | External | Economic | D1 | Forced - Immediate | 2014 | Gas | GG | 850 | Combined Cycle Block | RFC | Winter | 9932.5499 | 207 | 1 | 1 | 9131-Lack of fuel: Contract or Tariff allows for interruption | D1-Forced - Immediate | 850-Combined Cycle Block
9131 | Lack of fuel: Contract or Tariff allows for interruption | External | Economic | U1 | Forced - Immediate | 2014 | Gas | GG | 850 | Combined Cycle Block | RFC | Winter | 912.9999 | 165 | 1 | 1 | 9131-Lack of fuel: Contract or Tariff allows for interruption | U1-Forced - Immediate | 850-Combined Cycle Block
9131 | Lack of fuel: Contract or Tariff allows for interruption | External | Economic | U1 | Forced - Immediate | 2014 | Gas | GG | 850 | Combined Cycle Block | RFC | Winter | 3959.8749 | 120.3 | 1 | 1 | 9131-Lack of fuel: Contract or Tariff allows for interruption | U1-Forced - Immediate | 850-Combined Cycle Block
9131 | Lack of fuel: Contract or Tariff allows for interruption | External | Economic | U1 | Forced - Immediate | 2014 | Gas | GG | 850 | Combined Cycle Block | RFC | Winter | 5112 | 71 | 1 | 2 | 9131-Lack of fuel: Contract or Tariff allows for interruption | U1-Forced - Immediate | 850-Combined Cycle Block
9131 | Lack of fuel: Contract or Tariff allows for interruption | External | Economic | U1 | Forced - Immediate | 2014 | Gas | GG | 850 | Combined Cycle Block | NPCC | Winter | 16832 | 263 | 1 | 1 | 9131-Lack of fuel: Contract or Tariff allows for interruption | U1-Forced - Immediate | 850-Combined Cycle Block
9131 | Lack of fuel: Contract or Tariff allows for interruption | External | Economic | U1 | Forced - Immediate | 2014 | Gas | OG | 850 | Combined Cycle Block | RFC | Winter | 904.75 | 47 | 1 | 1 | 9131-Lack of fuel: Contract or Tariff allows for interruption | U1-Forced - Immediate | 850-Combined Cycle Block
9131 | Lack of fuel: Contract or Tariff allows for interruption | External | Economic | U1 | Forced - Immediate | 2014 | Oil | DI | 850 | Combined Cycle Block | RFC | Winter | 1840 | 230 | 1 | 4 | 9131-Lack of fuel: Contract or Tariff allows for interruption | U1-Forced - Immediate | 850-Combined Cycle Block
9131 | Lack of fuel: Contract or Tariff allows for interruption | External | Economic | U1 | Forced - Immediate | 2014 | Oil | DI | 850 | Combined Cycle Block | RFC | Winter | 6900 | 230 | 1 | 1 | 9131-Lack of fuel: Contract or Tariff allows for interruption | U1-Forced - Immediate | 850-Combined Cycle Block
9131 | Lack of fuel: Contract or Tariff allows for interruption | External | Economic | D1 | Forced - Immediate | 2014 | Gas | GG | 850 | Combined Cycle Block | RFC | Winter | 97.5 | 65 | 1 | 1 | 9131-Lack of fuel: Contract or Tariff allows for interruption | D1-Forced - Immediate | 850-Combined Cycle Block
9131 | Lack of fuel: Contract or Tariff allows for interruption | External | Economic | D1 | Forced - Immediate | 2014 | Gas | GG | 850 | Combined Cycle Block | RFC | Winter | 131.25 | 35 | 1 | 1 | 9131-Lack of fuel: Contract or Tariff allows for interruption | D1-Forced - Immediate | 850-Combined Cycle Block
9131 | Lack of fuel: Contract or Tariff allows for interruption | External | Economic | D1 | Forced - Immediate | 2014 | Gas | GG | 850 | Combined Cycle Block | RFC | Winter | 140 | 40 | 1 | 1 | 9131-Lack of fuel: Contract or Tariff allows for interruption | D1-Forced - Immediate | 850-Combined Cycle Block
9131 | Lack of fuel: Contract or Tariff allows for interruption | External | Economic | D1 | Forced - Immediate | 2014 | Gas | GG | 850 | Combined Cycle Block | RFC | Winter | 275 | 25 | 1 | 1 | 9131-Lack of fuel: Contract or Tariff allows for interruption | D1-Forced - Immediate | 850-Combined Cycle Block
9131 | Lack of fuel: Contract or Tariff allows for interruption | External | Economic | D1 | Forced - Immediate | 2014 | Gas | GG | 850 | Combined Cycle Block | RFC | Winter | 324.4166 | 85 | 2 | 2 | 9131-Lack of fuel: Contract or Tariff allows for interruption | D1-Forced - Immediate | 850-Combined Cycle Block
9131 | Lack of fuel: Contract or Tariff allows for interruption | External | Economic | D1 | Forced - Immediate | 2014 | Gas | GG | 850 | Combined Cycle Block | RFC | Winter | 382.5 | 90 | 2 | 2 | 9131-Lack of fuel: Contract or Tariff allows for interruption | D1-Forced - Immediate | 850-Combined Cycle Block
9131 | Lack of fuel: Contract or Tariff allows for interruption | External | Economic | D1 | Forced - Immediate | 2014 | Gas | GG | 850 | Combined Cycle Block | RFC | Winter | 1242 | 270 | 1 | 1 | 9131-Lack of fuel: Contract or Tariff allows for interruption | D1-Forced - Immediate | 850-Combined Cycle Block
9131 | Lack of fuel: Contract or Tariff allows for interruption | External | Economic | D1 | Forced - Immediate | 2014 | Gas | GG | 850 | Combined Cycle Block | RFC | Winter | 1823.4999 | 105 | 1 | 1 | 9131-Lack of fuel: Contract or Tariff allows for interruption | D1-Forced - Immediate | 850-Combined Cycle Block
9131 | Lack of fuel: Contract or Tariff allows for interruption | External | Economic | D1 | Forced - Immediate | 2014 | Gas | GG | 850 | Combined Cycle Block | RFC | Winter | 2160 | 270 | 1 | 1 | 9131-Lack of fuel: Contract or Tariff allows for interruption | D1-Forced - Immediate | 850-Combined Cycle Block
9131 | Lack of fuel: Contract or Tariff allows for interruption | External | Economic | D1 | Forced - Immediate | 2014 | Gas | GG | 850 | Combined Cycle Block | RFC | Winter | 31532.9999 | 207 | 1 | 1 | 9131-Lack of fuel: Contract or Tariff allows for interruption | D1-Forced - Immediate | 850-Combined Cycle Block
9131 | Lack of fuel: Contract or Tariff allows for interruption | External | Economic | U1 | Forced - Immediate | 2014 | Gas | GG | 850 | Combined Cycle Block | NPCC | Winter | 1052 | 263 | 1 | 1 | 9131-Lack of fuel: Contract or Tariff allows for interruption | U1-Forced - Immediate | 850-Combined Cycle Block
9131 | Lack of fuel: Contract or Tariff allows for interruption | External | Economic | U1 | Forced - Immediate | 2014 | Gas | GG | 850 | Combined Cycle Block | NPCC | Winter | 1108.3332 | 250 | 1 | 1 | 9131-Lack of fuel: Contract or Tariff allows for interruption | U1-Forced - Immediate | 850-Combined Cycle Block
9131 | Lack of fuel: Contract or Tariff allows for interruption | External | Economic | U1 | Forced - Immediate | 2014 | Gas | GG | 850 | Combined Cycle Block | NPCC | Winter | 2811.8 | 82.7 | 1 | 1 | 9131-Lack of fuel: Contract or Tariff allows for interruption | U1-Forced - Immediate | 850-Combined Cycle Block
9131 | Lack of fuel: Contract or Tariff allows for interruption | External | Economic | U1 | Forced - Immediate | 2014 | Gas | GG | 850 | Combined Cycle Block | RFC | Winter | 7434.8332 | 310 | 1 | 2 | 9131-Lack of fuel: Contract or Tariff allows for interruption | U1-Forced - Immediate | 850-Combined Cycle Block
9131 | Lack of fuel: Contract or Tariff allows for interruption | External | Economic | U1 | Forced - Immediate | 2014 | Waste Heat | WH | 850 | Combined Cycle Block | RFC | Winter | 10115.15 | 101 | 1 | 1 | 9131-Lack of fuel: Contract or Tariff allows for interruption | U1-Forced - Immediate | 850-Combined Cycle Block
9131 | Lack of fuel: Contract or Tariff allows for interruption | External | Economic | D1 | Forced - Immediate | 2014 | Gas | GG | 850 | Combined Cycle Block | RFC | Winter | 33.4 | 16.7 | 1 | 1 | 9131-Lack of fuel: Contract or Tariff allows for interruption | D1-Forced - Immediate | 850-Combined Cycle Block
9131 | Lack of fuel: Contract or Tariff allows for interruption | External | Economic | D1 | Forced - Immediate | 2014 | Gas | GG | 850 | Combined Cycle Block | RFC | Winter | 132.5 | 75 | 1 | 1 | 9131-Lack of fuel: Contract or Tariff allows for interruption | D1-Forced - Immediate | 850-Combined Cycle Block
9131 | Lack of fuel: Contract or Tariff allows for interruption | External | Economic | D1 | Forced - Immediate | 2014 | Gas | GG | 850 | Combined Cycle Block | RFC | Winter | 262.5 | 70 | 1 | 1 | 9131-Lack of fuel: Contract or Tariff allows for interruption | D1-Forced - Immediate | 850-Combined Cycle Block
9131 | Lack of fuel: Contract or Tariff allows for interruption | External | Economic | D1 | Forced - Immediate | 2014 | Gas | GG | 850 | Combined Cycle Block | RFC | Winter | 384 | 45 | 1 | 1 | 9131-Lack of fuel: Contract or Tariff allows for interruption | D1-Forced - Immediate | 850-Combined Cycle Block
9131 | Lack of fuel: Contract or Tariff allows for interruption | External | Economic | D1 | Forced - Immediate | 2014 | Gas | GG | 850 | Combined Cycle Block | RFC | Winter | 577.5 | 385 | 1 | 1 | 9131-Lack of fuel: Contract or Tariff allows for interruption | D1-Forced - Immediate | 850-Combined Cycle Block
9131 | Lack of fuel: Contract or Tariff allows for interruption | External | Economic | D1 | Forced - Immediate | 2014 | Gas | GG | 850 | Combined Cycle Block | RFC | Winter | 581 | 105 | 1 | 1 | 9131-Lack of fuel: Contract or Tariff allows for interruption | D1-Forced - Immediate | 850-Combined Cycle Block
9131 | Lack of fuel: Contract or Tariff allows for interruption | External | Economic | D1 | Forced - Immediate | 2014 | Gas | GG | 850 | Combined Cycle Block | RFC | Winter | 837.3333 | 157 | 1 | 1 | 9131-Lack of fuel: Contract or Tariff allows for interruption | D1-Forced - Immediate | 850-Combined Cycle Block
9131 | Lack of fuel: Contract or Tariff allows for interruption | External | Economic | D1 | Forced - Immediate | 2014 | Gas | GG | 850 | Combined Cycle Block | RFC | Winter | 19868.5499 | 207 | 1 | 1 | 9131-Lack of fuel: Contract or Tariff allows for interruption | D1-Forced - Immediate | 850-Combined Cycle Block
9131 | Lack of fuel: Contract or Tariff allows for interruption | External | Economic | U1 | Forced - Immediate | 2014 | Gas | GG | 850 | Combined Cycle Block | SERC | Off-Peak | 3613.2666 | 166 | 1 | 1 | 9131-Lack of fuel: Contract or Tariff allows for interruption | U1-Forced - Immediate | 850-Combined Cycle Block
9131 | Lack of fuel: Contract or Tariff allows for interruption | External | Economic | U1 | Forced - Immediate | 2014 | Gas | GG | 850 | Combined Cycle Block | RFC | Winter | 75.95 | 49 | 1 | 1 | 9131-Lack of fuel: Contract or Tariff allows for interruption | U1-Forced - Immediate | 850-Combined Cycle Block
9131 | Lack of fuel: Contract or Tariff allows for interruption | External | Economic | U1 | Forced - Immediate | 2014 | Gas | GG | 850 | Combined Cycle Block | RFC | Winter | 2865.4999 | 165 | 1 | 1 | 9131-Lack of fuel: Contract or Tariff allows for interruption | U1-Forced - Immediate | 850-Combined Cycle Block
9131 | Lack of fuel: Contract or Tariff allows for interruption | External | Economic | U1 | Forced - Immediate | 2014 | Gas | GG | 850 | Combined Cycle Block | RFC | Winter | 4606.9 | 46 | 1 | 1 | 9131-Lack of fuel: Contract or Tariff allows for interruption | U1-Forced - Immediate | 850-Combined Cycle Block
9131 | Lack of fuel: Contract or Tariff allows for interruption | External | Economic | U1 | Forced - Immediate | 2014 | Gas | GG | 850 | Combined Cycle Block | RFC | Winter | 35376.1665 | 310 | 1 | 1 | 9131-Lack of fuel: Contract or Tariff allows for interruption | U1-Forced - Immediate | 850-Combined Cycle Block
9131 | Lack of fuel: Contract or Tariff allows for interruption | External | Economic | U1 | Forced - Immediate | 2014 | Oil | DI | 850 | Combined Cycle Block | RFC | Winter | 5520 | 230 | 1 | 1 | 9131-Lack of fuel: Contract or Tariff allows for interruption | U1-Forced - Immediate | 850-Combined Cycle Block
9131 | Lack of fuel: Contract or Tariff allows for interruption | External | Economic | U1 | Forced - Immediate | 2014 | Gas | GG | 851 | CC GT units | RFC | Winter | 4106.6665 | 175 | 1 | 1 | 9131-Lack of fuel: Contract or Tariff allows for interruption | U1-Forced - Immediate | 851-CC GT units
9131 | Lack of fuel: Contract or Tariff allows for interruption | External | Economic | U1 | Forced - Immediate | 2014 | Gas | GG | 851 | CC GT units | RFC | Winter | 5317.1049 | 221.7 | 1 | 1 | 9131-Lack of fuel: Contract or Tariff allows for interruption | U1-Forced - Immediate | 851-CC GT units
9131 | Lack of fuel: Contract or Tariff allows for interruption | External | Economic | U1 | Forced - Immediate | 2014 | Gas | GG | 851 | CC GT units | TRE | Off-Peak | 1167.3333 | 85 | 1 | 1 | 9131-Lack of fuel: Contract or Tariff allows for interruption | U1-Forced - Immediate | 851-CC GT units
9131 | Lack of fuel: Contract or Tariff allows for interruption | External | Economic | U1 | Forced - Immediate | 2014 | Gas | GG | 851 | CC GT units | RFC | Winter | 350 | 175 | 2 | 4 | 9131-Lack of fuel: Contract or Tariff allows for interruption | U1-Forced - Immediate | 851-CC GT units
9131 | Lack of fuel: Contract or Tariff allows for interruption | External | Economic | U2 | Forced - Delayed | 2014 | Gas | GG | 851 | CC GT units | NPCC | Summer | 291.4 | 47 | 1 | 1 | 9131-Lack of fuel: Contract or Tariff allows for interruption | U2-Forced - Delayed | 851-CC GT units
9131 | Lack of fuel: Contract or Tariff allows for interruption | External | Economic | U1 | Forced - Immediate | 2014 | Gas | GG | 851 | CC GT units | RFC | Off-Peak | 69.6667 | 44 | 1 | 1 | 9131-Lack of fuel: Contract or Tariff allows for interruption | U1-Forced - Immediate | 851-CC GT units
9131 | Lack of fuel: Contract or Tariff allows for interruption | External | Economic | U1 | Forced - Immediate | 2014 | Gas | GG | 851 | CC GT units | RFC | Winter | 8394.1665 | 175 | 1 | 1 | 9131-Lack of fuel: Contract or Tariff allows for interruption | U1-Forced - Immediate | 851-CC GT units
9131 | Lack of fuel: Contract or Tariff allows for interruption | External | Economic | U1 | Forced - Immediate | 2014 | Gas | GG | 851 | CC GT units | RFC | Winter | 1224 | 36 | 1 | 1 | 9131-Lack of fuel: Contract or Tariff allows for interruption | U1-Forced - Immediate | 851-CC GT units
9131 | Lack of fuel: Contract or Tariff allows for interruption | External | Economic | U1 | Forced - Immediate | 2014 | Gas | GG | 851 | CC GT units | RFC | Winter | 5245.1549 | 218.7 | 1 | 1 | 9131-Lack of fuel: Contract or Tariff allows for interruption | U1-Forced - Immediate | 851-CC GT units
9131 | Lack of fuel: Contract or Tariff allows for interruption | External | Economic | U1 | Forced - Immediate | 2014 | Gas | GG | 851 | CC GT units | RFC | Off-Peak | 55.7333 | 44 | 1 | 1 | 9131-Lack of fuel: Contract or Tariff allows for interruption | U1-Forced - Immediate | 851-CC GT units
9131 | Lack of fuel: Contract or Tariff allows for interruption | External | Economic | U1 | Forced - Immediate | 2014 | Gas | GG | 851 | CC GT units | TRE | Off-Peak | 105.7666 | 167 | 1 | 1 | 9131-Lack of fuel: Contract or Tariff allows for interruption | U1-Forced - Immediate | 851-CC GT units
9131 | Lack of fuel: Contract or Tariff allows for interruption | External | Economic | U1 | Forced - Immediate | 2014 | Gas | GG | 851 | CC GT units | RFC | Winter | 252 | 36 | 1 | 1 | 9131-Lack of fuel: Contract or Tariff allows for interruption | U1-Forced - Immediate | 851-CC GT units
9131 | Lack of fuel: Contract or Tariff allows for interruption | External | Economic | U1 | Forced - Immediate | 2014 | Gas | GG | 851 | CC GT units | RFC | Winter | 5470.6 | 160.9 | 1 | 1 | 9131-Lack of fuel: Contract or Tariff allows for interruption | U1-Forced - Immediate | 851-CC GT units
9131 | Lack of fuel: Contract or Tariff allows for interruption | External | Economic | U1 | Forced - Immediate | 2014 | Gas | GG | 851 | CC GT units | RFC | Winter | 864 | 36 | 2 | 2 | 9131-Lack of fuel: Contract or Tariff allows for interruption | U1-Forced - Immediate | 851-CC GT units
9131 | Lack of fuel: Contract or Tariff allows for interruption | External | Economic | U1 | Forced - Immediate | 2014 | Gas | GG | 851 | CC GT units | RFC | Winter | 2592 | 36 | 2 | 4 | 9131-Lack of fuel: Contract or Tariff allows for interruption | U1-Forced - Immediate | 851-CC GT units
9131 | Lack of fuel: Contract or Tariff allows for interruption | External | Economic | U1 | Forced - Immediate | 2014 | Gas | GG | 851 | CC GT units | RFC | Winter | 5528.4 | 162.6 | 1 | 1 | 9131-Lack of fuel: Contract or Tariff allows for interruption | U1-Forced - Immediate | 851-CC GT units
9131 | Lack of fuel: Contract or Tariff allows for interruption | External | Economic | D1 | Forced - Immediate | 2014 | Waste Heat | WH | 852 | CC steam units | RFC | Off-Peak | 681.6 | 56.8 | 1 | 1 | 9131-Lack of fuel: Contract or Tariff allows for interruption | D1-Forced - Immediate | 852-CC steam units
9131 | Lack of fuel: Contract or Tariff allows for interruption | External | Economic | U2 | Forced - Delayed | 2014 | Waste Heat | WH | 852 | CC steam units | NPCC | Summer | 251.4167 | 35 | 1 | 1 | 9131-Lack of fuel: Contract or Tariff allows for interruption | U2-Forced - Delayed | 852-CC steam units
9131 | Lack of fuel: Contract or Tariff allows for interruption | External | Economic | D1 | Forced - Immediate | 2014 | Gas | GG | 852 | CC steam units | RFC | Winter | 1278.9 | 63 | 1 | 1 | 9131-Lack of fuel: Contract or Tariff allows for interruption | D1-Forced - Immediate | 852-CC steam units
9131 | Lack of fuel: Contract or Tariff allows for interruption | External | Economic | D1 | Forced - Immediate | 2014 | Waste Heat | WH | 852 | CC steam units | RFC | Winter | 75 | 60 | 1 | 1 | 9131-Lack of fuel: Contract or Tariff allows for interruption | D1-Forced - Immediate | 852-CC steam units
9131 | Lack of fuel: Contract or Tariff allows for interruption | External | Economic | U1 | Forced - Immediate | 2014 | Waste Heat | WH | 852 | CC steam units | RFC | Winter | 7276 | 214 | 1 | 1 | 9131-Lack of fuel: Contract or Tariff allows for interruption | U1-Forced - Immediate | 852-CC steam units
9131 | Lack of fuel: Contract or Tariff allows for interruption | External | Economic | D1 | Forced - Immediate | 2014 | Waste Heat | WH | 852 | CC steam units | SERC | Off-Peak | 3535.5833 | 95 | 2 | 2 | 9131-Lack of fuel: Contract or Tariff allows for interruption | D1-Forced - Immediate | 852-CC steam units
9131 | Lack of fuel: Contract or Tariff allows for interruption | External | Economic | D1 | Forced - Immediate | 2014 | Waste Heat | WH | 852 | CC steam units | RFC | Winter | 208.9166 | 109 | 1 | 1 | 9131-Lack of fuel: Contract or Tariff allows for interruption | D1-Forced - Immediate | 852-CC steam units
9131 | Lack of fuel: Contract or Tariff allows for interruption | External | Economic | U1 | Forced - Immediate | 2014 | Gas | GG | 852 | CC steam units | RFC | Winter | 300 | 150 | 1 | 2 | 9131-Lack of fuel: Contract or Tariff allows for interruption | U1-Forced - Immediate | 852-CC steam units
9131 | Lack of fuel: Contract or Tariff allows for interruption | External | Economic | U1 | Forced - Immediate | 2014 | Waste Heat | WH | 852 | CC steam units | RFC | Winter | 504 | 21 | 2 | 2 | 9131-Lack of fuel: Contract or Tariff allows for interruption | U1-Forced - Immediate | 852-CC steam units
9131 | Lack of fuel: Contract or Tariff allows for interruption | External | Economic | U1 | Forced - Immediate | 2014 | Waste Heat | WH | 852 | CC steam units | RFC | Winter | 5269.1383 | 219.7 | 1 | 1 | 9131-Lack of fuel: Contract or Tariff allows for interruption | U1-Forced - Immediate | 852-CC steam units
9131 | Lack of fuel: Contract or Tariff allows for interruption | External | Economic | D1 | Forced - Immediate | 2014 | Waste Heat | WH | 852 | CC steam units | RFC | Winter | 160.3333 | 65 | 1 | 1 | 9131-Lack of fuel: Contract or Tariff allows for interruption | D1-Forced - Immediate | 852-CC steam units
9131 | Lack of fuel: Contract or Tariff allows for interruption | External | Economic | U1 | Forced - Immediate | 2014 | Waste Heat | WH | 852 | CC steam units | RFC | Winter | 147 | 21 | 1 | 1 | 9131-Lack of fuel: Contract or Tariff allows for interruption | U1-Forced - Immediate | 852-CC steam units
9131 | Lack of fuel: Contract or Tariff allows for interruption | External | Economic | D1 | Forced - Immediate | 2014 | Waste Heat | WH | 852 | CC steam units | SERC | Off-Peak | 2070.25 | 65 | 2 | 2 | 9131-Lack of fuel: Contract or Tariff allows for interruption | D1-Forced - Immediate | 852-CC steam units
9131 | Lack of fuel: Contract or Tariff allows for interruption | External | Economic | D1 | Forced - Immediate | 2014 | Waste Heat | WH | 852 | CC steam units | RFC | Winter | 427.7 | 91 | 1 | 1 | 9131-Lack of fuel: Contract or Tariff allows for interruption | D1-Forced - Immediate | 852-CC steam units
9131 | Lack of fuel: Contract or Tariff allows for interruption | External | Economic | U1 | Forced - Immediate | 2014 | Gas | GG | 852 | CC steam units | RFC | Winter | 3594.9999 | 150 | 1 | 1 | 9131-Lack of fuel: Contract or Tariff allows for interruption | U1-Forced - Immediate | 852-CC steam units
9131 | Lack of fuel: Contract or Tariff allows for interruption | External | Economic | U1 | Forced - Immediate | 2014 | Waste Heat | WH | 852 | CC steam units | RFC | Winter | 714 | 21 | 1 | 1 | 9131-Lack of fuel: Contract or Tariff allows for interruption | U1-Forced - Immediate | 852-CC steam units
9131 | Lack of fuel: Contract or Tariff allows for interruption | External | Economic | U1 | Forced - Immediate | 2014 | Waste Heat | WH | 852 | CC steam units | RFC | Winter | 1512 | 21 | 2 | 4 | 9131-Lack of fuel: Contract or Tariff allows for interruption | U1-Forced - Immediate | 852-CC steam units
9131 | Lack of fuel: Contract or Tariff allows for interruption | External | Economic | D1 | Forced - Immediate | 2014 | Waste Heat | WH | 852 | CC steam units | RFC | Winter | 1105.1666 | 95 | 1 | 1 | 9131-Lack of fuel: Contract or Tariff allows for interruption | D1-Forced - Immediate | 852-CC steam units
9131 | Lack of fuel: Contract or Tariff allows for interruption | External | Economic | D1 | Forced - Immediate | 2014 | Waste Heat | WH | 852 | CC steam units | RFC | Winter | 1116.8 | 96 | 1 | 1 | 9131-Lack of fuel: Contract or Tariff allows for interruption | D1-Forced - Immediate | 852-CC steam units
9131 | Lack of fuel: Contract or Tariff allows for interruption | External | Economic | D1 | Forced - Immediate | 2014 | Waste Heat | WH | 852 | CC steam units | RFC | Winter | 45 | 36 | 1 | 1 | 9131-Lack of fuel: Contract or Tariff allows for interruption | D1-Forced - Immediate | 852-CC steam units
9131 | Lack of fuel: Contract or Tariff allows for interruption | External | Economic | D1 | Forced - Immediate | 2014 | Waste Heat | WH | 852 | CC steam units | RFC | Winter | 134.5833 | 95 | 1 | 1 | 9131-Lack of fuel: Contract or Tariff allows for interruption | D1-Forced - Immediate | 852-CC steam units
9131 | Lack of fuel: Contract or Tariff allows for interruption | External | Economic | D1 | Forced - Immediate | 2014 | Waste Heat | WH | 852 | CC steam units | RFC | Winter | 945 | 90 | 1 | 1 | 9131-Lack of fuel: Contract or Tariff allows for interruption | D1-Forced - Immediate | 852-CC steam units
9131 | Lack of fuel: Contract or Tariff allows for interruption | External | Economic | U1 | Forced - Immediate | 2014 | Waste Heat | WH | 852 | CC steam units | TRE | Off-Peak | 232.2665 | 268 | 1 | 1 | 9131-Lack of fuel: Contract or Tariff allows for interruption | U1-Forced - Immediate | 852-CC steam units
9131 | Lack of fuel: Contract or Tariff allows for interruption | External | Economic | D1 | Forced - Immediate | 2014 | Gas | GG | 860 | Co-generator Block | NPCC | Off-Peak | 660 | 550 | 1 | 1 | 9131-Lack of fuel: Contract or Tariff allows for interruption | D1-Forced - Immediate | 860-Co-generator Block
9131 | Lack of fuel: Contract or Tariff allows for interruption | External | Economic | D1 | Forced - Immediate | 2014 | Gas | GG | 860 | Co-generator Block | NPCC | Winter | 2562 | 420 | 1 | 1 | 9131-Lack of fuel: Contract or Tariff allows for interruption | D1-Forced - Immediate | 860-Co-generator Block
9131 | Lack of fuel: Contract or Tariff allows for interruption | External | Economic | D1 | Forced - Immediate | 2014 | Gas | GG | 860 | Co-generator Block | NPCC | Winter | 18541.6665 | 500 | 1 | 1 | 9131-Lack of fuel: Contract or Tariff allows for interruption | D1-Forced - Immediate | 860-Co-generator Block
9131 | Lack of fuel: Contract or Tariff allows for interruption | External | Economic | U1 | Forced - Immediate | 2014 | Gas | GG | 860 | Co-generator Block | RFC | Winter | 384.25 | 145 | 1 | 1 | 9131-Lack of fuel: Contract or Tariff allows for interruption | U1-Forced - Immediate | 860-Co-generator Block
9131 | Lack of fuel: Contract or Tariff allows for interruption | External | Economic | D1 | Forced - Immediate | 2014 | Gas | GG | 860 | Co-generator Block | NPCC | Winter | 195 | 300 | 1 | 1 | 9131-Lack of fuel: Contract or Tariff allows for interruption | D1-Forced - Immediate | 860-Co-generator Block
9131 | Lack of fuel: Contract or Tariff allows for interruption | External | Economic | D1 | Forced - Immediate | 2014 | Gas | GG | 860 | Co-generator Block | NPCC | Winter | 18991.6665 | 500 | 1 | 1 | 9131-Lack of fuel: Contract or Tariff allows for interruption | D1-Forced - Immediate | 860-Co-generator Block
9131 | Lack of fuel: Contract or Tariff allows for interruption | External | Economic | D1 | Forced - Immediate | 2014 | Gas | GG | 860 | Co-generator Block | NPCC | Winter | 231.0832 | 295 | 1 | 1 | 9131-Lack of fuel: Contract or Tariff allows for interruption | D1-Forced - Immediate | 860-Co-generator Block
9131 | Lack of fuel: Contract or Tariff allows for interruption | External | Economic | D1 | Forced - Immediate | 2014 | Gas | GG | 860 | Co-generator Block | NPCC | Off-Peak | 12291.6665 | 500 | 1 | 1 | 9131-Lack of fuel: Contract or Tariff allows for interruption | D1-Forced - Immediate | 860-Co-generator Block
9131 | Lack of fuel: Contract or Tariff allows for interruption | External | Economic | U1 | Forced - Immediate | 2014 | Gas | GG | 861 | CoG GT units | NPCC | Winter | 184 | 48 | 1 | 1 | 9131-Lack of fuel: Contract or Tariff allows for interruption | U1-Forced - Immediate | 861-CoG GT units
9131 | Lack of fuel: Contract or Tariff allows for interruption | External | Economic | U1 | Forced - Immediate | 2014 | Gas | GG | 861 | CoG GT units | SERC | Summer | 1028.1 | 149 | 1 | 1 | 9131-Lack of fuel: Contract or Tariff allows for interruption | U1-Forced - Immediate | 861-CoG GT units
9131 | Lack of fuel: Contract or Tariff allows for interruption | External | Economic | U1 | Forced - Immediate | 2014 | Gas | GG | 861 | CoG GT units | NPCC | Winter | 145.6 | 48 | 1 | 1 | 9131-Lack of fuel: Contract or Tariff allows for interruption | U1-Forced - Immediate | 861-CoG GT units
9131 | Lack of fuel: Contract or Tariff allows for interruption | External | Economic | U1 | Forced - Immediate | 2014 | Waste Heat | WH | 862 | CoG steam units | SERC | Summer | 317.4 | 46 | 1 | 1 | 9131-Lack of fuel: Contract or Tariff allows for interruption | U1-Forced - Immediate | 862-CoG steam units
9131 | Lack of fuel: Contract or Tariff allows for interruption | External | Economic | U1 | Forced - Immediate | 2014 | Waste Heat | WH | 862 | CoG steam units | NPCC | Winter | 702.5 | 25 | 1 | 1 | 9131-Lack of fuel: Contract or Tariff allows for interruption | U1-Forced - Immediate | 862-CoG steam units
9134 | Fuel conservation | External | Economic | D1 | Forced - Immediate | 2014 | Coal | CC | 100 | Fossil-Steam | SERC | Winter | 883.9999 | 195 | 1 | 1 | 9134-Fuel conservation | D1-Forced - Immediate | 100-Fossil-Steam
9134 | Fuel conservation | External | Economic | D1 | Forced - Immediate | 2014 | Coal | CC | 100 | Fossil-Steam | MRO | Winter | 1998.0999 | 318 | 1 | 1 | 9134-Fuel conservation | D1-Forced - Immediate | 100-Fossil-Steam
9134 | Fuel conservation | External | Economic | D3 | Forced - Postponed | 2014 | Coal | CC | 100 | Fossil-Steam | RFC | Winter | 3281.233 | 569 | 1 | 1 | 9134-Fuel conservation | D3-Forced - Postponed | 100-Fossil-Steam
9134 | Fuel conservation | External | Economic | D3 | Forced - Postponed | 2014 | Coal | OS | 100 | Fossil-Steam | MRO | Off-Peak | 23.1833 | 13 | 1 | 1 | 9134-Fuel conservation | D3-Forced - Postponed | 100-Fossil-Steam
9134 | Fuel conservation | External | Economic | D3 | Forced - Postponed | 2014 | Coal | OS | 100 | Fossil-Steam | MRO | Off-Peak | 26.9233 | 19.7 | 1 | 1 | 9134-Fuel conservation | D3-Forced - Postponed | 100-Fossil-Steam
9134 | Fuel conservation | External | Economic | D3 | Forced - Postponed | 2014 | Coal | OS | 100 | Fossil-Steam | MRO | Summer | 16.0233 | 20.9 | 1 | 1 | 9134-Fuel conservation | D3-Forced - Postponed | 100-Fossil-Steam
9134 | Fuel conservation | External | Economic | D3 | Forced - Postponed | 2014 | Coal | OS | 100 | Fossil-Steam | MRO | Summer | 17.885 | 14.7 | 1 | 1 | 9134-Fuel conservation | D3-Forced - Postponed | 100-Fossil-Steam
9134 | Fuel conservation | External | Economic | D3 | Forced - Postponed | 2014 | Coal | OS | 100 | Fossil-Steam | MRO | Summer | 31.85 | 14.7 | 1 | 1 | 9134-Fuel conservation | D3-Forced - Postponed | 100-Fossil-Steam
9134 | Fuel conservation | External | Economic | D3 | Forced - Postponed | 2014 | Coal | OS | 100 | Fossil-Steam | MRO | Summer | 57.95 | 12.2 | 1 | 1 | 9134-Fuel conservation | D3-Forced - Postponed | 100-Fossil-Steam
9134 | Fuel conservation | External | Economic | D3 | Forced - Postponed | 2014 | Coal | OS | 100 | Fossil-Steam | MRO | Summer | 127.84 | 18.8 | 1 | 1 | 9134-Fuel conservation | D3-Forced - Postponed | 100-Fossil-Steam
9134 | Fuel conservation | External | Economic | D3 | Forced - Postponed | 2014 | Coal | OS | 100 | Fossil-Steam | MRO | Summer | 550.4333 | 19.6 | 1 | 1 | 9134-Fuel conservation | D3-Forced - Postponed | 100-Fossil-Steam
9134 | Fuel conservation | External | Economic | D3 | Forced - Postponed | 2014 | Coal | OS | 100 | Fossil-Steam | MRO | Summer | 713.7 | 13 | 1 | 1 | 9134-Fuel conservation | D3-Forced - Postponed | 100-Fossil-Steam
9134 | Fuel conservation | External | Economic | D3 | Forced - Postponed | 2014 | Coal | OS | 100 | Fossil-Steam | MRO | Summer | 729.1667 | 25 | 1 | 1 | 9134-Fuel conservation | D3-Forced - Postponed | 100-Fossil-Steam
9134 | Fuel conservation | External | Economic | D3 | Forced - Postponed | 2014 | Coal | OS | 100 | Fossil-Steam | MRO | Summer | 919.9483 | 13.9 | 1 | 1 | 9134-Fuel conservation | D3-Forced - Postponed | 100-Fossil-Steam
9134 | Fuel conservation | External | Economic | D3 | Forced - Postponed | 2014 | Coal | OS | 100 | Fossil-Steam | MRO | Summer | 2541.2383 | 9.7 | 1 | 1 | 9134-Fuel conservation | D3-Forced - Postponed | 100-Fossil-Steam
9134 | Fuel conservation | External | Economic | D3 | Forced - Postponed | 2014 | Coal | OS | 100 | Fossil-Steam | MRO | Winter | 30.4655 | 14.17 | 1 | 1 | 9134-Fuel conservation | D3-Forced - Postponed | 100-Fossil-Steam
9134 | Fuel conservation | External | Economic | D3 | Forced - Postponed | 2014 | Coal | OS | 100 | Fossil-Steam | MRO | Winter | 40.6827 | 19.07 | 1 | 1 | 9134-Fuel conservation | D3-Forced - Postponed | 100-Fossil-Steam
9134 | Fuel conservation | External | Economic | D3 | Forced - Postponed | 2014 | Coal | OS | 100 | Fossil-Steam | MRO | Winter | 58.68 | 16.3 | 1 | 1 | 9134-Fuel conservation | D3-Forced - Postponed | 100-Fossil-Steam
9134 | Fuel conservation | External | Economic | D3 | Forced - Postponed | 2014 | Coal | OS | 100 | Fossil-Steam | MRO | Winter | 102.7325 | 14.17 | 1 | 1 | 9134-Fuel conservation | D3-Forced - Postponed | 100-Fossil-Steam
9134 | Fuel conservation | External | Economic | D3 | Forced - Postponed | 2014 | Coal | OS | 100 | Fossil-Steam | MRO | Winter | 120.1133 | 17.2 | 1 | 1 | 9134-Fuel conservation | D3-Forced - Postponed | 100-Fossil-Steam
9134 | Fuel conservation | External | Economic | D3 | Forced - Postponed | 2014 | Coal | OS | 100 | Fossil-Steam | MRO | Winter | 159.072 | 16.57 | 1 | 1 | 9134-Fuel conservation | D3-Forced - Postponed | 100-Fossil-Steam
9134 | Fuel conservation | External | Economic | D3 | Forced - Postponed | 2014 | Coal | OS | 100 | Fossil-Steam | MRO | Winter | 690.525 | 8.37 | 1 | 1 | 9134-Fuel conservation | D3-Forced - Postponed | 100-Fossil-Steam
9134 | Fuel conservation | External | Economic | D3 | Forced - Postponed | 2014 | Coal | OS | 100 | Fossil-Steam | MRO | Winter | 835.17 | 24.6 | 1 | 1 | 9134-Fuel conservation | D3-Forced - Postponed | 100-Fossil-Steam
9134 | Fuel conservation | External | Economic | D1 | Forced - Immediate | 2014 | Coal | CC | 100 | Fossil-Steam | RFC | Summer | 2011.5333 | 44 | 2 | 2 | 9134-Fuel conservation | D1-Forced - Immediate | 100-Fossil-Steam
9134 | Fuel conservation | External | Economic | D1 | Forced - Immediate | 2014 | Coal | CC | 100 | Fossil-Steam | RFC | Summer | 16184 | 289 | 1 | 1 | 9134-Fuel conservation | D1-Forced - Immediate | 100-Fossil-Steam
9134 | Fuel conservation | External | Economic | D1 | Forced - Immediate | 2014 | Coal | CC | 100 | Fossil-Steam | SERC | Winter | 5628.75 | 395 | 1 | 1 | 9134-Fuel conservation | D1-Forced - Immediate | 100-Fossil-Steam
9134 | Fuel conservation | External | Economic | D1 | Forced - Immediate | 2014 | Gas | GG | 100 | Fossil-Steam | RFC | Winter | 198 | 66 | 1 | 1 | 9134-Fuel conservation | D1-Forced - Immediate | 100-Fossil-Steam
9134 | Fuel conservation | External | Economic | D1 | Forced - Immediate | 2014 | Other | WD | 100 | Fossil-Steam | SERC | Off-Peak | 240 | 30 | 1 | 1 | 9134-Fuel conservation | D1-Forced - Immediate | 100-Fossil-Steam
9134 | Fuel conservation | External | Economic | D1 | Forced - Immediate | 2014 | Other | WD | 100 | Fossil-Steam | SERC | Winter | 68 | 34 | 1 | 1 | 9134-Fuel conservation | D1-Forced - Immediate | 100-Fossil-Steam
9134 | Fuel conservation | External | Economic | D2 | Forced - Delayed | 2014 | Coal | CC | 100 | Fossil-Steam | RFC | Winter | 216.58 | 30.94 | 1 | 1 | 9134-Fuel conservation | D2-Forced - Delayed | 100-Fossil-Steam
9134 | Fuel conservation | External | Economic | D2 | Forced - Delayed | 2014 | Coal | CC | 100 | Fossil-Steam | RFC | Winter | 1111.3166 | 131 | 1 | 1 | 9134-Fuel conservation | D2-Forced - Delayed | 100-Fossil-Steam
9134 | Fuel conservation | External | Economic | D2 | Forced - Delayed | 2014 | Coal | CC | 100 | Fossil-Steam | RFC | Winter | 1611.5 | 30 | 1 | 1 | 9134-Fuel conservation | D2-Forced - Delayed | 100-Fossil-Steam
9134 | Fuel conservation | External | Economic | D2 | Forced - Delayed | 2014 | Oil | OO | 100 | Fossil-Steam | NPCC | Winter | 921.6 | 307.2 | 1 | 1 | 9134-Fuel conservation | D2-Forced - Delayed | 100-Fossil-Steam
9134 | Fuel conservation | External | Economic | D2 | Forced - Delayed | 2014 | Other | WD | 100 | Fossil-Steam | SERC | Winter | 279 | 31 | 1 | 1 | 9134-Fuel conservation | D2-Forced - Delayed | 100-Fossil-Steam
9134 | Fuel conservation | External | Economic | D3 | Forced - Postponed | 2014 | Coal | OS | 100 | Fossil-Steam | MRO | Off-Peak | 17.49 | 10.6 | 1 | 1 | 9134-Fuel conservation | D3-Forced - Postponed | 100-Fossil-Steam
9134 | Fuel conservation | External | Economic | D3 | Forced - Postponed | 2014 | Coal | OS | 100 | Fossil-Steam | MRO | Off-Peak | 72.275 | 14.7 | 1 | 1 | 9134-Fuel conservation | D3-Forced - Postponed | 100-Fossil-Steam
9134 | Fuel conservation | External | Economic | D3 | Forced - Postponed | 2014 | Coal | OS | 100 | Fossil-Steam | MRO | Off-Peak | 241.7333 | 19.6 | 1 | 1 | 9134-Fuel conservation | D3-Forced - Postponed | 100-Fossil-Steam
9134 | Fuel conservation | External | Economic | D3 | Forced - Postponed | 2014 | Coal | OS | 100 | Fossil-Steam | MRO | Off-Peak | 542.5183 | 16.3 | 1 | 1 | 9134-Fuel conservation | D3-Forced - Postponed | 100-Fossil-Steam
9134 | Fuel conservation | External | Economic | D3 | Forced - Postponed | 2014 | Coal | OS | 100 | Fossil-Steam | MRO | Off-Peak | 682.44 | 18.8 | 1 | 1 | 9134-Fuel conservation | D3-Forced - Postponed | 100-Fossil-Steam
9134 | Fuel conservation | External | Economic | D3 | Forced - Postponed | 2014 | Coal | OS | 100 | Fossil-Steam | MRO | Off-Peak | 706.88 | 18.8 | 1 | 1 | 9134-Fuel conservation | D3-Forced - Postponed | 100-Fossil-Steam
9134 | Fuel conservation | External | Economic | D3 | Forced - Postponed | 2014 | Coal | OS | 100 | Fossil-Steam | MRO | Off-Peak | 712.95 | 14.7 | 1 | 1 | 9134-Fuel conservation | D3-Forced - Postponed | 100-Fossil-Steam
9134 | Fuel conservation | External | Economic | D3 | Forced - Postponed | 2014 | Coal | OS | 100 | Fossil-Steam | MRO | Off-Peak | 1026.7083 | 20.5 | 1 | 1 | 9134-Fuel conservation | D3-Forced - Postponed | 100-Fossil-Steam
9134 | Fuel conservation | External | Economic | D3 | Forced - Postponed | 2014 | Coal | OS | 100 | Fossil-Steam | MRO | Off-Peak | 1485.2 | 18.8 | 1 | 1 | 9134-Fuel conservation | D3-Forced - Postponed | 100-Fossil-Steam
9134 | Fuel conservation | External | Economic | D3 | Forced - Postponed | 2014 | Coal | OS | 100 | Fossil-Steam | MRO | Off-Peak | 3293.29 | 14.7 | 1 | 1 | 9134-Fuel conservation | D3-Forced - Postponed | 100-Fossil-Steam
9134 | Fuel conservation | External | Economic | D3 | Forced - Postponed | 2014 | Coal | OS | 100 | Fossil-Steam | MRO | Summer | 411.1033 | 10.6 | 1 | 1 | 9134-Fuel conservation | D3-Forced - Postponed | 100-Fossil-Steam
9134 | Fuel conservation | External | Economic | D3 | Forced - Postponed | 2014 | Coal | OS | 100 | Fossil-Steam | MRO | Summer | 610.2133 | 19.6 | 1 | 1 | 9134-Fuel conservation | D3-Forced - Postponed | 100-Fossil-Steam
9134 | Fuel conservation | External | Economic | D3 | Forced - Postponed | 2014 | Coal | OS | 100 | Fossil-Steam | MRO | Summer | 1022.72 | 18.8 | 1 | 1 | 9134-Fuel conservation | D3-Forced - Postponed | 100-Fossil-Steam
9134 | Fuel conservation | External | Economic | D3 | Forced - Postponed | 2014 | Coal | OS | 100 | Fossil-Steam | MRO | Winter | 13.7495 | 2.57 | 1 | 1 | 9134-Fuel conservation | D3-Forced - Postponed | 100-Fossil-Steam
9134 | Fuel conservation | External | Economic | D3 | Forced - Postponed | 2014 | Coal | OS | 100 | Fossil-Steam | MRO | Winter | 31.3875 | 8.37 | 1 | 1 | 9134-Fuel conservation | D3-Forced - Postponed | 100-Fossil-Steam
9134 | Fuel conservation | External | Economic | D3 | Forced - Postponed | 2014 | Coal | OS | 100 | Fossil-Steam | MRO | Winter | 39.4642 | 6.67 | 1 | 1 | 9134-Fuel conservation | D3-Forced - Postponed | 100-Fossil-Steam
9134 | Fuel conservation | External | Economic | D3 | Forced - Postponed | 2014 | Coal | OS | 100 | Fossil-Steam | MRO | Winter | 52.8705 | 8.37 | 1 | 1 | 9134-Fuel conservation | D3-Forced - Postponed | 100-Fossil-Steam
9134 | Fuel conservation | External | Economic | D3 | Forced - Postponed | 2014 | Coal | OS | 100 | Fossil-Steam | MRO | Winter | 78.343 | 14.97 | 1 | 1 | 9134-Fuel conservation | D3-Forced - Postponed | 100-Fossil-Steam
9134 | Fuel conservation | External | Economic | D3 | Forced - Postponed | 2014 | Coal | OS | 100 | Fossil-Steam | MRO | Winter | 368.28 | 8.37 | 1 | 1 | 9134-Fuel conservation | D3-Forced - Postponed | 100-Fossil-Steam
9134 | Fuel conservation | External | Economic | D3 | Forced - Postponed | 2014 | Coal | OS | 100 | Fossil-Steam | MRO | Winter | 486.7155 | 8.37 | 1 | 1 | 9134-Fuel conservation | D3-Forced - Postponed | 100-Fossil-Steam
9134 | Fuel conservation | External | Economic | D3 | Forced - Postponed | 2014 | Coal | OS | 100 | Fossil-Steam | MRO | Winter | 708.0917 | 15.5 | 1 | 1 | 9134-Fuel conservation | D3-Forced - Postponed | 100-Fossil-Steam
9134 | Fuel conservation | External | Economic | D3 | Forced - Postponed | 2014 | Coal | OS | 100 | Fossil-Steam | MRO | Winter | 894.245 | 22.9 | 1 | 1 | 9134-Fuel conservation | D3-Forced - Postponed | 100-Fossil-Steam
9134 | Fuel conservation | External | Economic | D3 | Forced - Postponed | 2014 | Coal | OS | 100 | Fossil-Steam | MRO | Winter | 1187.982 | 8.37 | 1 | 1 | 9134-Fuel conservation | D3-Forced - Postponed | 100-Fossil-Steam
9134 | Fuel conservation | External | Economic | D3 | Forced - Postponed | 2014 | Coal | OS | 100 | Fossil-Steam | MRO | Winter | 2551.0767 | 22.1 | 1 | 1 | 9134-Fuel conservation | D3-Forced - Postponed | 100-Fossil-Steam
9134 | Fuel conservation | External | Economic | D1 | Forced - Immediate | 2014 | Coal | CC | 100 | Fossil-Steam | RFC | Off-Peak | 1724.0833 | 85 | 1 | 1 | 9134-Fuel conservation | D1-Forced - Immediate | 100-Fossil-Steam
9134 | Fuel conservation | External | Economic | D1 | Forced - Immediate | 2014 | Coal | CC | 100 | Fossil-Steam | RFC | Summer | 36 | 180 | 1 | 1 | 9134-Fuel conservation | D1-Forced - Immediate | 100-Fossil-Steam
9134 | Fuel conservation | External | Economic | D1 | Forced - Immediate | 2014 | Coal | CC | 100 | Fossil-Steam | RFC | Summer | 19462.8 | 294 | 1 | 1 | 9134-Fuel conservation | D1-Forced - Immediate | 100-Fossil-Steam
9134 | Fuel conservation | External | Economic | D1 | Forced - Immediate | 2014 | Coal | CC | 100 | Fossil-Steam | RFC | Summer | 26371.25 | 289 | 1 | 1 | 9134-Fuel conservation | D1-Forced - Immediate | 100-Fossil-Steam
9134 | Fuel conservation | External | Economic | D1 | Forced - Immediate | 2014 | Coal | CC | 100 | Fossil-Steam | MRO | Winter | 108.1666 | 118 | 1 | 1 | 9134-Fuel conservation | D1-Forced - Immediate | 100-Fossil-Steam
9134 | Fuel conservation | External | Economic | D1 | Forced - Immediate | 2014 | Coal | CC | 100 | Fossil-Steam | SERC | Winter | 63896.9999 | 180 | 1 | 1 | 9134-Fuel conservation | D1-Forced - Immediate | 100-Fossil-Steam
9134 | Fuel conservation | External | Economic | D2 | Forced - Delayed | 2014 | Coal | CC | 100 | Fossil-Steam | RFC | Summer | 777.3999 | 156 | 1 | 1 | 9134-Fuel conservation | D2-Forced - Delayed | 100-Fossil-Steam
9134 | Fuel conservation | External | Economic | D2 | Forced - Delayed | 2014 | Coal | CC | 100 | Fossil-Steam | RFC | Winter | 1963.3332 | 310 | 1 | 1 | 9134-Fuel conservation | D2-Forced - Delayed | 100-Fossil-Steam
9134 | Fuel conservation | External | Economic | D2 | Forced - Delayed | 2014 | Coal | CC | 100 | Fossil-Steam | RFC | Winter | 4602 | 156 | 1 | 1 | 9134-Fuel conservation | D2-Forced - Delayed | 100-Fossil-Steam
9134 | Fuel conservation | External | Economic | D2 | Forced - Delayed | 2014 | Coal | CC | 100 | Fossil-Steam | SERC | Winter | 7186.4333 | 38 | 1 | 1 | 9134-Fuel conservation | D2-Forced - Delayed | 100-Fossil-Steam
9134 | Fuel conservation | External | Economic | D2 | Forced - Delayed | 2014 | Coal | CC | 100 | Fossil-Steam | SERC | Winter | 9077.6 | 48 | 1 | 1 | 9134-Fuel conservation | D2-Forced - Delayed | 100-Fossil-Steam
9134 | Fuel conservation | External | Economic | D2 | Forced - Delayed | 2014 | Oil | OO | 100 | Fossil-Steam | NPCC | Winter | 737.4 | 245.8 | 1 | 1 | 9134-Fuel conservation | D2-Forced - Delayed | 100-Fossil-Steam
9134 | Fuel conservation | External | Economic | D3 | Forced - Postponed | 2014 | Coal | CC | 100 | Fossil-Steam | RFC | Winter | 2949.75 | 513 | 1 | 1 | 9134-Fuel conservation | D3-Forced - Postponed | 100-Fossil-Steam
9134 | Fuel conservation | External | Economic | D3 | Forced - Postponed | 2014 | Coal | OS | 100 | Fossil-Steam | MRO | Off-Peak | 51.3867 | 18.8 | 1 | 1 | 9134-Fuel conservation | D3-Forced - Postponed | 100-Fossil-Steam
9134 | Fuel conservation | External | Economic | D3 | Forced - Postponed | 2014 | Coal | OS | 100 | Fossil-Steam | MRO | Off-Peak | 129.8183 | 9.7 | 1 | 1 | 9134-Fuel conservation | D3-Forced - Postponed | 100-Fossil-Steam
9134 | Fuel conservation | External | Economic | D3 | Forced - Postponed | 2014 | Coal | OS | 100 | Fossil-Steam | MRO | Off-Peak | 252.0383 | 9.7 | 1 | 1 | 9134-Fuel conservation | D3-Forced - Postponed | 100-Fossil-Steam
9134 | Fuel conservation | External | Economic | D3 | Forced - Postponed | 2014 | Coal | OS | 100 | Fossil-Steam | MRO | Off-Peak | 728.47 | 9.7 | 1 | 1 | 9134-Fuel conservation | D3-Forced - Postponed | 100-Fossil-Steam
9134 | Fuel conservation | External | Economic | D3 | Forced - Postponed | 2014 | Coal | OS | 100 | Fossil-Steam | MRO | Off-Peak | 1226.0733 | 18.8 | 1 | 1 | 9134-Fuel conservation | D3-Forced - Postponed | 100-Fossil-Steam
9134 | Fuel conservation | External | Economic | D3 | Forced - Postponed | 2014 | Coal | OS | 100 | Fossil-Steam | MRO | Off-Peak | 1871.2267 | 18.8 | 1 | 1 | 9134-Fuel conservation | D3-Forced - Postponed | 100-Fossil-Steam
9134 | Fuel conservation | External | Economic | D3 | Forced - Postponed | 2014 | Coal | OS | 100 | Fossil-Steam | MRO | Summer | 55.7233 | 22.9 | 1 | 1 | 9134-Fuel conservation | D3-Forced - Postponed | 100-Fossil-Steam
9134 | Fuel conservation | External | Economic | D3 | Forced - Postponed | 2014 | Coal | OS | 100 | Fossil-Steam | MRO | Summer | 383.8333 | 18.8 | 1 | 1 | 9134-Fuel conservation | D3-Forced - Postponed | 100-Fossil-Steam
9134 | Fuel conservation | External | Economic | D3 | Forced - Postponed | 2014 | Coal | OS | 100 | Fossil-Steam | MRO | Summer | 541.0983 | 9.7 | 1 | 1 | 9134-Fuel conservation | D3-Forced - Postponed | 100-Fossil-Steam
9134 | Fuel conservation | External | Economic | D3 | Forced - Postponed | 2014 | Coal | OS | 100 | Fossil-Steam | MRO | Summer | 719.9733 | 19.6 | 1 | 1 | 9134-Fuel conservation | D3-Forced - Postponed | 100-Fossil-Steam
9134 | Fuel conservation | External | Economic | D3 | Forced - Postponed | 2014 | Coal | OS | 100 | Fossil-Steam | MRO | Winter | 22.0303 | 12.47 | 1 | 1 | 9134-Fuel conservation | D3-Forced - Postponed | 100-Fossil-Steam
9134 | Fuel conservation | External | Economic | D3 | Forced - Postponed | 2014 | Coal | OS | 100 | Fossil-Steam | MRO | Winter | 82.302 | 12.47 | 1 | 1 | 9134-Fuel conservation | D3-Forced - Postponed | 100-Fossil-Steam
9134 | Fuel conservation | External | Economic | D3 | Forced - Postponed | 2014 | Coal | OS | 100 | Fossil-Steam | MRO | Winter | 590.643 | 8.37 | 1 | 1 | 9134-Fuel conservation | D3-Forced - Postponed | 100-Fossil-Steam
9134 | Fuel conservation | External | Economic | D3 | Forced - Postponed | 2014 | Coal | OS | 100 | Fossil-Steam | MRO | Winter | 692.478 | 8.37 | 1 | 1 | 9134-Fuel conservation | D3-Forced - Postponed | 100-Fossil-Steam
9134 | Fuel conservation | External | Economic | D3 | Forced - Postponed | 2014 | Coal | OS | 100 | Fossil-Steam | MRO | Winter | 1355.48 | 18.8 | 1 | 1 | 9134-Fuel conservation | D3-Forced - Postponed | 100-Fossil-Steam
9134 | Fuel conservation | External | Economic | D1 | Forced - Immediate | 2014 | Coal | CC | 100 | Fossil-Steam | RFC | Summer | 83.9999 | 180 | 1 | 1 | 9134-Fuel conservation | D1-Forced - Immediate | 100-Fossil-Steam
9134 | Fuel conservation | External | Economic | D1 | Forced - Immediate | 2014 | Coal | CC | 100 | Fossil-Steam | RFC | Summer | 37117.5 | 294 | 1 | 1 | 9134-Fuel conservation | D1-Forced - Immediate | 100-Fossil-Steam
9134 | Fuel conservation | External | Economic | D1 | Forced - Immediate | 2014 | Coal | CC | 100 | Fossil-Steam | RFC | Winter | 4127.2066 | 265.7 | 1 | 1 | 9134-Fuel conservation | D1-Forced - Immediate | 100-Fossil-Steam
9134 | Fuel conservation | External | Economic | D1 | Forced - Immediate | 2014 | Gas | GG | 100 | Fossil-Steam | RFC | Winter | 1011 | 337 | 1 | 1 | 9134-Fuel conservation | D1-Forced - Immediate | 100-Fossil-Steam
9134 | Fuel conservation | External | Economic | D1 | Forced - Immediate | 2014 | Oil | DI | 100 | Fossil-Steam | SERC | Winter | 561.7667 | 38 | 1 | 1 | 9134-Fuel conservation | D1-Forced - Immediate | 100-Fossil-Steam
9134 | Fuel conservation | External | Economic | D1 | Forced - Immediate | 2014 | Other | WD | 100 | Fossil-Steam | SERC | Winter | 1368 | 19 | 1 | 1 | 9134-Fuel conservation | D1-Forced - Immediate | 100-Fossil-Steam
9134 | Fuel conservation | External | Economic | D2 | Forced - Delayed | 2014 | Coal | CC | 100 | Fossil-Steam | RFC | Winter | 2295 | 270 | 1 | 1 | 9134-Fuel conservation | D2-Forced - Delayed | 100-Fossil-Steam
9134 | Fuel conservation | External | Economic | D2 | Forced - Delayed | 2014 | Oil | OO | 100 | Fossil-Steam | NPCC | Winter | 565.6 | 80.8 | 1 | 1 | 9134-Fuel conservation | D2-Forced - Delayed | 100-Fossil-Steam
9134 | Fuel conservation | External | Economic | D2 | Forced - Delayed | 2014 | Other | WD | 100 | Fossil-Steam | SERC | Summer | 60 | 6 | 1 | 2 | 9134-Fuel conservation | D2-Forced - Delayed | 100-Fossil-Steam
9134 | Fuel conservation | External | Economic | D3 | Forced - Postponed | 2014 | Coal | OS | 100 | Fossil-Steam | MRO | Off-Peak | 44.1 | 19.6 | 1 | 1 | 9134-Fuel conservation | D3-Forced - Postponed | 100-Fossil-Steam
9134 | Fuel conservation | External | Economic | D3 | Forced - Postponed | 2014 | Coal | OS | 100 | Fossil-Steam | MRO | Off-Peak | 57.865 | 16.3 | 1 | 1 | 9134-Fuel conservation | D3-Forced - Postponed | 100-Fossil-Steam
9134 | Fuel conservation | External | Economic | D3 | Forced - Postponed | 2014 | Coal | OS | 100 | Fossil-Steam | MRO | Off-Peak | 59.9783 | 9.7 | 1 | 1 | 9134-Fuel conservation | D3-Forced - Postponed | 100-Fossil-Steam
9134 | Fuel conservation | External | Economic | D3 | Forced - Postponed | 2014 | Coal | OS | 100 | Fossil-Steam | MRO | Off-Peak | 120.0067 | 18.8 | 1 | 1 | 9134-Fuel conservation | D3-Forced - Postponed | 100-Fossil-Steam
9134 | Fuel conservation | External | Economic | D3 | Forced - Postponed | 2014 | Coal | OS | 100 | Fossil-Steam | MRO | Off-Peak | 368.48 | 14.7 | 1 | 1 | 9134-Fuel conservation | D3-Forced - Postponed | 100-Fossil-Steam
9134 | Fuel conservation | External | Economic | D3 | Forced - Postponed | 2014 | Coal | OS | 100 | Fossil-Steam | MRO | Off-Peak | 467.46 | 19.6 | 1 | 1 | 9134-Fuel conservation | D3-Forced - Postponed | 100-Fossil-Steam
9134 | Fuel conservation | External | Economic | D3 | Forced - Postponed | 2014 | Coal | OS | 100 | Fossil-Steam | MRO | Off-Peak | 954.8467 | 19.6 | 1 | 1 | 9134-Fuel conservation | D3-Forced - Postponed | 100-Fossil-Steam
9134 | Fuel conservation | External | Economic | D3 | Forced - Postponed | 2014 | Coal | OS | 100 | Fossil-Steam | MRO | Off-Peak | 1447.9133 | 18.8 | 1 | 1 | 9134-Fuel conservation | D3-Forced - Postponed | 100-Fossil-Steam
9134 | Fuel conservation | External | Economic | D3 | Forced - Postponed | 2014 | Coal | OS | 100 | Fossil-Steam | MRO | Summer | 124.11 | 12.6 | 1 | 1 | 9134-Fuel conservation | D3-Forced - Postponed | 100-Fossil-Steam
9134 | Fuel conservation | External | Economic | D3 | Forced - Postponed | 2014 | Coal | OS | 100 | Fossil-Steam | MRO | Summer | 206.4867 | 18.8 | 1 | 1 | 9134-Fuel conservation | D3-Forced - Postponed | 100-Fossil-Steam
9134 | Fuel conservation | External | Economic | D3 | Forced - Postponed | 2014 | Coal | OS | 100 | Fossil-Steam | MRO | Summer | 260.1617 | 13.9 | 1 | 1 | 9134-Fuel conservation | D3-Forced - Postponed | 100-Fossil-Steam
9134 | Fuel conservation | External | Economic | D3 | Forced - Postponed | 2014 | Coal | OS | 100 | Fossil-Steam | MRO | Summer | 625.0833 | 13 | 1 | 1 | 9134-Fuel conservation | D3-Forced - Postponed | 100-Fossil-Steam
9134 | Fuel conservation | External | Economic | D3 | Forced - Postponed | 2014 | Coal | OS | 100 | Fossil-Steam | MRO | Summer | 1679.4667 | 18.8 | 1 | 1 | 9134-Fuel conservation | D3-Forced - Postponed | 100-Fossil-Steam
9134 | Fuel conservation | External | Economic | D3 | Forced - Postponed | 2014 | Coal | OS | 100 | Fossil-Steam | MRO | Winter | 278.238 | 5.87 | 1 | 1 | 9134-Fuel conservation | D3-Forced - Postponed | 100-Fossil-Steam
9134 | Fuel conservation | External | Economic | D3 | Forced - Postponed | 2014 | Coal | OS | 100 | Fossil-Steam | MRO | Winter | 363.769 | 23.17 | 1 | 1 | 9134-Fuel conservation | D3-Forced - Postponed | 100-Fossil-Steam
9134 | Fuel conservation | External | Economic | D1 | Forced - Immediate | 2014 | Coal | CC | 100 | Fossil-Steam | RFC | Summer | 758.9999 | 180 | 1 | 1 | 9134-Fuel conservation | D1-Forced - Immediate | 100-Fossil-Steam
9134 | Fuel conservation | External | Economic | D1 | Forced - Immediate | 2014 | Coal | CC | 100 | Fossil-Steam | RFC | Summer | 27703.5 | 219 | 1 | 1 | 9134-Fuel conservation | D1-Forced - Immediate | 100-Fossil-Steam
9134 | Fuel conservation | External | Economic | D1 | Forced - Immediate | 2014 | Coal | CC | 100 | Fossil-Steam | SERC | Winter | 6742.5 | 290 | 1 | 1 | 9134-Fuel conservation | D1-Forced - Immediate | 100-Fossil-Steam
9134 | Fuel conservation | External | Economic | D1 | Forced - Immediate | 2014 | Other | WD | 100 | Fossil-Steam | SERC | Off-Peak | 232 | 29 | 1 | 1 | 9134-Fuel conservation | D1-Forced - Immediate | 100-Fossil-Steam
9134 | Fuel conservation | External | Economic | D1 | Forced - Immediate | 2014 | Other | WD | 100 | Fossil-Steam | SERC | Off-Peak | 1457 | 31 | 1 | 1 | 9134-Fuel conservation | D1-Forced - Immediate | 100-Fossil-Steam
9134 | Fuel conservation | External | Economic | D1 | Forced - Immediate | 2014 | Other | WD | 100 | Fossil-Steam | SERC | Winter | 248 | 31 | 1 | 1 | 9134-Fuel conservation | D1-Forced - Immediate | 100-Fossil-Steam
9134 | Fuel conservation | External | Economic | D1 | Forced - Immediate | 2014 | Other | WD | 100 | Fossil-Steam | SERC | Winter | 625.3 | 26 | 1 | 1 | 9134-Fuel conservation | D1-Forced - Immediate | 100-Fossil-Steam
9134 | Fuel conservation | External | Economic | D2 | Forced - Delayed | 2014 | Coal | CC | 100 | Fossil-Steam | RFC | Summer | 88.2 | 126 | 1 | 1 | 9134-Fuel conservation | D2-Forced - Delayed | 100-Fossil-Steam
9134 | Fuel conservation | External | Economic | D2 | Forced - Delayed | 2014 | Coal | CC | 100 | Fossil-Steam | RFC | Winter | 234.48 | 39.08 | 1 | 1 | 9134-Fuel conservation | D2-Forced - Delayed | 100-Fossil-Steam
9134 | Fuel conservation | External | Economic | D2 | Forced - Delayed | 2014 | Coal | CC | 100 | Fossil-Steam | RFC | Winter | 1606.8332 | 310 | 1 | 1 | 9134-Fuel conservation | D2-Forced - Delayed | 100-Fossil-Steam
9134 | Fuel conservation | External | Economic | D2 | Forced - Delayed | 2014 | Other | WD | 100 | Fossil-Steam | SERC | Summer | 117 | 9 | 1 | 1 | 9134-Fuel conservation | D2-Forced - Delayed | 100-Fossil-Steam
9134 | Fuel conservation | External | Economic | D2 | Forced - Delayed | 2014 | Other | WD | 100 | Fossil-Steam | SERC | Winter | 217 | 31 | 1 | 1 | 9134-Fuel conservation | D2-Forced - Delayed | 100-Fossil-Steam
9134 | Fuel conservation | External | Economic | D3 | Forced - Postponed | 2014 | Coal | OS | 100 | Fossil-Steam | MRO | Off-Peak | 26.9917 | 20.5 | 1 | 1 | 9134-Fuel conservation | D3-Forced - Postponed | 100-Fossil-Steam
9134 | Fuel conservation | External | Economic | D3 | Forced - Postponed | 2014 | Coal | OS | 100 | Fossil-Steam | MRO | Off-Peak | 431.165 | 9.7 | 1 | 1 | 9134-Fuel conservation | D3-Forced - Postponed | 100-Fossil-Steam
9134 | Fuel conservation | External | Economic | D3 | Forced - Postponed | 2014 | Coal | OS | 100 | Fossil-Steam | MRO | Off-Peak | 480.34 | 18.8 | 1 | 1 | 9134-Fuel conservation | D3-Forced - Postponed | 100-Fossil-Steam
9134 | Fuel conservation | External | Economic | D3 | Forced - Postponed | 2014 | Coal | OS | 100 | Fossil-Steam | MRO | Off-Peak | 720.71 | 9.7 | 1 | 1 | 9134-Fuel conservation | D3-Forced - Postponed | 100-Fossil-Steam
9134 | Fuel conservation | External | Economic | D3 | Forced - Postponed | 2014 | Coal | OS | 100 | Fossil-Steam | MRO | Summer | 19.375 | 15.5 | 1 | 1 | 9134-Fuel conservation | D3-Forced - Postponed | 100-Fossil-Steam
9134 | Fuel conservation | External | Economic | D3 | Forced - Postponed | 2014 | Coal | OS | 100 | Fossil-Steam | MRO | Summer | 54.52 | 18.8 | 1 | 1 | 9134-Fuel conservation | D3-Forced - Postponed | 100-Fossil-Steam
9134 | Fuel conservation | External | Economic | D3 | Forced - Postponed | 2014 | Coal | OS | 100 | Fossil-Steam | MRO | Summer | 97.8 | 16.3 | 1 | 1 | 9134-Fuel conservation | D3-Forced - Postponed | 100-Fossil-Steam
9134 | Fuel conservation | External | Economic | D3 | Forced - Postponed | 2014 | Coal | OS | 100 | Fossil-Steam | MRO | Summer | 208.0367 | 13.9 | 1 | 1 | 9134-Fuel conservation | D3-Forced - Postponed | 100-Fossil-Steam
9134 | Fuel conservation | External | Economic | D3 | Forced - Postponed | 2014 | Coal | OS | 100 | Fossil-Steam | MRO | Summer | 294.2167 | 13.9 | 1 | 1 | 9134-Fuel conservation | D3-Forced - Postponed | 100-Fossil-Steam
9134 | Fuel conservation | External | Economic | D3 | Forced - Postponed | 2014 | Coal | OS | 100 | Fossil-Steam | MRO | Winter | 73.3833 | 23.8 | 1 | 1 | 9134-Fuel conservation | D3-Forced - Postponed | 100-Fossil-Steam
9134 | Fuel conservation | External | Economic | D3 | Forced - Postponed | 2014 | Coal | OS | 100 | Fossil-Steam | MRO | Winter | 93.5175 | 3.37 | 1 | 1 | 9134-Fuel conservation | D3-Forced - Postponed | 100-Fossil-Steam
9134 | Fuel conservation | External | Economic | D3 | Forced - Postponed | 2014 | Coal | OS | 100 | Fossil-Steam | MRO | Winter | 263.097 | 8.37 | 1 | 1 | 9134-Fuel conservation | D3-Forced - Postponed | 100-Fossil-Steam
9134 | Fuel conservation | External | Economic | D3 | Forced - Postponed | 2014 | Coal | OS | 100 | Fossil-Steam | MRO | Winter | 462.521 | 11.67 | 1 | 1 | 9134-Fuel conservation | D3-Forced - Postponed | 100-Fossil-Steam
9134 | Fuel conservation | External | Economic | D3 | Forced - Postponed | 2014 | Coal | OS | 100 | Fossil-Steam | MRO | Winter | 549.7695 | 8.37 | 1 | 1 | 9134-Fuel conservation | D3-Forced - Postponed | 100-Fossil-Steam
9134 | Fuel conservation | External | Economic | D3 | Forced - Postponed | 2014 | Coal | OS | 100 | Fossil-Steam | MRO | Winter | 862.92 | 18.8 | 1 | 1 | 9134-Fuel conservation | D3-Forced - Postponed | 100-Fossil-Steam
9134 | Fuel conservation | External | Economic | D1 | Forced - Immediate | 2014 | Coal | CC | 100 | Fossil-Steam | SERC | Off-Peak | 53.1183 | 45.53 | 1 | 1 | 9134-Fuel conservation | D1-Forced - Immediate | 100-Fossil-Steam
9134 | Fuel conservation | External | Economic | D1 | Forced - Immediate | 2014 | Gas | GG | 100 | Fossil-Steam | SERC | Winter | 7047.5 | 150 | 1 | 1 | 9134-Fuel conservation | D1-Forced - Immediate | 100-Fossil-Steam
9134 | Fuel conservation | External | Economic | D1 | Forced - Immediate | 2014 | Other | WD | 100 | Fossil-Steam | SERC | Winter | 256 | 32 | 1 | 2 | 9134-Fuel conservation | D1-Forced - Immediate | 100-Fossil-Steam
9134 | Fuel conservation | External | Economic | D2 | Forced - Delayed | 2014 | Coal | CC | 100 | Fossil-Steam | RFC | Winter | 9735 | 330 | 1 | 1 | 9134-Fuel conservation | D2-Forced - Delayed | 100-Fossil-Steam
9134 | Fuel conservation | External | Economic | D2 | Forced - Delayed | 2014 | Oil | OO | 100 | Fossil-Steam | NPCC | Winter | 533.1 | 177.7 | 1 | 1 | 9134-Fuel conservation | D2-Forced - Delayed | 100-Fossil-Steam
9134 | Fuel conservation | External | Economic | D3 | Forced - Postponed | 2014 | Coal | OS | 100 | Fossil-Steam | MRO | Off-Peak | 81.1567 | 9.7 | 1 | 1 | 9134-Fuel conservation | D3-Forced - Postponed | 100-Fossil-Steam
9134 | Fuel conservation | External | Economic | D3 | Forced - Postponed | 2014 | Coal | OS | 100 | Fossil-Steam | MRO | Off-Peak | 128.625 | 14.7 | 1 | 1 | 9134-Fuel conservation | D3-Forced - Postponed | 100-Fossil-Steam
9134 | Fuel conservation | External | Economic | D3 | Forced - Postponed | 2014 | Coal | OS | 100 | Fossil-Steam | MRO | Off-Peak | 370.0467 | 18.8 | 1 | 1 | 9134-Fuel conservation | D3-Forced - Postponed | 100-Fossil-Steam
9134 | Fuel conservation | External | Economic | D3 | Forced - Postponed | 2014 | Coal | OS | 100 | Fossil-Steam | MRO | Off-Peak | 1480.075 | 7.3 | 1 | 1 | 9134-Fuel conservation | D3-Forced - Postponed | 100-Fossil-Steam
9134 | Fuel conservation | External | Economic | D3 | Forced - Postponed | 2014 | Coal | OS | 100 | Fossil-Steam | MRO | Off-Peak | 1838.9533 | 18.8 | 1 | 1 | 9134-Fuel conservation | D3-Forced - Postponed | 100-Fossil-Steam
9134 | Fuel conservation | External | Economic | D3 | Forced - Postponed | 2014 | Coal | OS | 100 | Fossil-Steam | MRO | Summer | 64.05 | 12.6 | 1 | 1 | 9134-Fuel conservation | D3-Forced - Postponed | 100-Fossil-Steam
9134 | Fuel conservation | External | Economic | D3 | Forced - Postponed | 2014 | Coal | OS | 100 | Fossil-Steam | MRO | Summer | 171.41 | 12.2 | 1 | 1 | 9134-Fuel conservation | D3-Forced - Postponed | 100-Fossil-Steam
9134 | Fuel conservation | External | Economic | D3 | Forced - Postponed | 2014 | Coal | OS | 100 | Fossil-Steam | MRO | Summer | 212.67 | 13.9 | 1 | 1 | 9134-Fuel conservation | D3-Forced - Postponed | 100-Fossil-Steam
9134 | Fuel conservation | External | Economic | D3 | Forced - Postponed | 2014 | Coal | OS | 100 | Fossil-Steam | MRO | Summer | 234.06 | 18.8 | 1 | 1 | 9134-Fuel conservation | D3-Forced - Postponed | 100-Fossil-Steam
9134 | Fuel conservation | External | Economic | D3 | Forced - Postponed | 2014 | Coal | OS | 100 | Fossil-Steam | MRO | Winter | 161.5975 | 17.47 | 1 | 1 | 9134-Fuel conservation | D3-Forced - Postponed | 100-Fossil-Steam
9134 | Fuel conservation | External | Economic | D3 | Forced - Postponed | 2014 | Coal | OS | 100 | Fossil-Steam | MRO | Winter | 230.8932 | 20.77 | 1 | 1 | 9134-Fuel conservation | D3-Forced - Postponed | 100-Fossil-Steam
9134 | Fuel conservation | External | Economic | D3 | Forced - Postponed | 2014 | Coal | OS | 100 | Fossil-Steam | MRO | Winter | 450.6583 | 20.5 | 1 | 1 | 9134-Fuel conservation | D3-Forced - Postponed | 100-Fossil-Steam
9134 | Fuel conservation | External | Economic | D3 | Forced - Postponed | 2014 | Coal | OS | 100 | Fossil-Steam | MRO | Winter | 618.52 | 18.8 | 1 | 1 | 9134-Fuel conservation | D3-Forced - Postponed | 100-Fossil-Steam
9134 | Fuel conservation | External | Economic | D3 | Forced - Postponed | 2014 | Coal | OS | 100 | Fossil-Steam | MRO | Winter | 647.0333 | 18.8 | 1 | 1 | 9134-Fuel conservation | D3-Forced - Postponed | 100-Fossil-Steam
9134 | Fuel conservation | External | Economic | D3 | Forced - Postponed | 2014 | Coal | OS | 100 | Fossil-Steam | MRO | Winter | 660.114 | 8.37 | 1 | 1 | 9134-Fuel conservation | D3-Forced - Postponed | 100-Fossil-Steam
9134 | Fuel conservation | External | Economic | D3 | Forced - Postponed | 2014 | Coal | OS | 100 | Fossil-Steam | MRO | Winter | 1457.6267 | 18.8 | 1 | 1 | 9134-Fuel conservation | D3-Forced - Postponed | 100-Fossil-Steam
9134 | Fuel conservation | External | Economic | D1 | Forced - Immediate | 2014 | Coal | CC | 100 | Fossil-Steam | RFC | Summer | 207 | 180 | 1 | 1 | 9134-Fuel conservation | D1-Forced - Immediate | 100-Fossil-Steam
9134 | Fuel conservation | External | Economic | D1 | Forced - Immediate | 2014 | Coal | CC | 100 | Fossil-Steam | RFC | Summer | 599.6666 | 140 | 1 | 1 | 9134-Fuel conservation | D1-Forced - Immediate | 100-Fossil-Steam
9134 | Fuel conservation | External | Economic | D1 | Forced - Immediate | 2014 | Coal | CC | 100 | Fossil-Steam | MRO | Winter | 300.3332 | 340 | 1 | 1 | 9134-Fuel conservation | D1-Forced - Immediate | 100-Fossil-Steam
9134 | Fuel conservation | External | Economic | D1 | Forced - Immediate | 2014 | Coal | CC | 100 | Fossil-Steam | SERC | Winter | 5628.5664 | 403 | 1 | 1 | 9134-Fuel conservation | D1-Forced - Immediate | 100-Fossil-Steam
9134 | Fuel conservation | External | Economic | D1 | Forced - Immediate | 2014 | Coal | CC | 100 | Fossil-Steam | SERC | Winter | 6858.75 | 295 | 1 | 1 | 9134-Fuel conservation | D1-Forced - Immediate | 100-Fossil-Steam
9134 | Fuel conservation | External | Economic | D1 | Forced - Immediate | 2014 | Gas | GG | 100 | Fossil-Steam | SERC | Winter | 2528.4 | 56 | 1 | 1 | 9134-Fuel conservation | D1-Forced - Immediate | 100-Fossil-Steam
9134 | Fuel conservation | External | Economic | D2 | Forced - Delayed | 2014 | Coal | CC | 100 | Fossil-Steam | RFC | Winter | 679.5 | 151 | 1 | 1 | 9134-Fuel conservation | D2-Forced - Delayed | 100-Fossil-Steam
9134 | Fuel conservation | External | Economic | D2 | Forced - Delayed | 2014 | Coal | CC | 100 | Fossil-Steam | RFC | Winter | 808.5999 | 156 | 1 | 1 | 9134-Fuel conservation | D2-Forced - Delayed | 100-Fossil-Steam
9134 | Fuel conservation | External | Economic | D2 | Forced - Delayed | 2014 | Oil | OO | 100 | Fossil-Steam | NPCC | Winter | 338.8 | 84.7 | 1 | 1 | 9134-Fuel conservation | D2-Forced - Delayed | 100-Fossil-Steam
9134 | Fuel conservation | External | Economic | D3 | Forced - Postponed | 2014 | Coal | OS | 100 | Fossil-Steam | MRO | Off-Peak | 90.895 | 14.7 | 1 | 1 | 9134-Fuel conservation | D3-Forced - Postponed | 100-Fossil-Steam
9134 | Fuel conservation | External | Economic | D3 | Forced - Postponed | 2014 | Coal | OS | 100 | Fossil-Steam | MRO | Off-Peak | 101.68 | 24.6 | 1 | 1 | 9134-Fuel conservation | D3-Forced - Postponed | 100-Fossil-Steam
9134 | Fuel conservation | External | Economic | D3 | Forced - Postponed | 2014 | Coal | OS | 100 | Fossil-Steam | MRO | Off-Peak | 1016.7217 | 9.7 | 1 | 1 | 9134-Fuel conservation | D3-Forced - Postponed | 100-Fossil-Steam
9134 | Fuel conservation | External | Economic | D3 | Forced - Postponed | 2014 | Coal | OS | 100 | Fossil-Steam | MRO | Off-Peak | 1230.1467 | 18.8 | 1 | 1 | 9134-Fuel conservation | D3-Forced - Postponed | 100-Fossil-Steam
9134 | Fuel conservation | External | Economic | D3 | Forced - Postponed | 2014 | Coal | OS | 100 | Fossil-Steam | MRO | Off-Peak | 1634.3467 | 18.8 | 1 | 1 | 9134-Fuel conservation | D3-Forced - Postponed | 100-Fossil-Steam
9134 | Fuel conservation | External | Economic | D3 | Forced - Postponed | 2014 | Coal | OS | 100 | Fossil-Steam | MRO | Summer | 239.7 | 18.8 | 1 | 1 | 9134-Fuel conservation | D3-Forced - Postponed | 100-Fossil-Steam
9134 | Fuel conservation | External | Economic | D3 | Forced - Postponed | 2014 | Coal | OS | 100 | Fossil-Steam | MRO | Summer | 260.6933 | 18.8 | 1 | 1 | 9134-Fuel conservation | D3-Forced - Postponed | 100-Fossil-Steam
9134 | Fuel conservation | External | Economic | D3 | Forced - Postponed | 2014 | Coal | OS | 100 | Fossil-Steam | MRO | Summer | 362.5 | 25 | 1 | 1 | 9134-Fuel conservation | D3-Forced - Postponed | 100-Fossil-Steam
9134 | Fuel conservation | External | Economic | D3 | Forced - Postponed | 2014 | Coal | OS | 100 | Fossil-Steam | MRO | Summer | 426.3 | 14.7 | 1 | 1 | 9134-Fuel conservation | D3-Forced - Postponed | 100-Fossil-Steam
9134 | Fuel conservation | External | Economic | D3 | Forced - Postponed | 2014 | Coal | OS | 100 | Fossil-Steam | MRO | Summer | 1515.3017 | 9.7 | 1 | 1 | 9134-Fuel conservation | D3-Forced - Postponed | 100-Fossil-Steam
9134 | Fuel conservation | External | Economic | D3 | Forced - Postponed | 2014 | Coal | OS | 100 | Fossil-Steam | MRO | Winter | 6.8075 | 11.67 | 1 | 1 | 9134-Fuel conservation | D3-Forced - Postponed | 100-Fossil-Steam
9134 | Fuel conservation | External | Economic | D3 | Forced - Postponed | 2014 | Coal | OS | 100 | Fossil-Steam | MRO | Winter | 93.3323 | 13.27 | 1 | 1 | 9134-Fuel conservation | D3-Forced - Postponed | 100-Fossil-Steam
9134 | Fuel conservation | External | Economic | D3 | Forced - Postponed | 2014 | Coal | OS | 100 | Fossil-Steam | MRO | Winter | 594.6885 | 8.37 | 1 | 1 | 9134-Fuel conservation | D3-Forced - Postponed | 100-Fossil-Steam
9134 | Fuel conservation | External | Economic | D3 | Forced - Postponed | 2014 | Coal | OS | 100 | Fossil-Steam | MRO | Winter | 1858.9783 | 22.1 | 1 | 1 | 9134-Fuel conservation | D3-Forced - Postponed | 100-Fossil-Steam
9134 | Fuel conservation | External | Economic | D1 | Forced - Immediate | 2014 | Coal | CC | 100 | Fossil-Steam | RFC | Off-Peak | 694.1666 | 175 | 1 | 1 | 9134-Fuel conservation | D1-Forced - Immediate | 100-Fossil-Steam
9134 | Fuel conservation | External | Economic | D1 | Forced - Immediate | 2014 | Coal | CC | 100 | Fossil-Steam | WECC | Summer | 13.3333 | 10 | 1 | 1 | 9134-Fuel conservation | D1-Forced - Immediate | 100-Fossil-Steam
9134 | Fuel conservation | External | Economic | D1 | Forced - Immediate | 2014 | Coal | CC | 100 | Fossil-Steam | RFC | Summer | 1247.4 | 44 | 1 | 1 | 9134-Fuel conservation | D1-Forced - Immediate | 100-Fossil-Steam
9134 | Fuel conservation | External | Economic | D1 | Forced - Immediate | 2014 | Coal | CC | 100 | Fossil-Steam | RFC | Summer | 10182.4332 | 289 | 1 | 1 | 9134-Fuel conservation | D1-Forced - Immediate | 100-Fossil-Steam
9134 | Fuel conservation | External | Economic | D1 | Forced - Immediate | 2014 | Coal | CC | 100 | Fossil-Steam | MRO | Winter | 1324.9998 | 300 | 1 | 1 | 9134-Fuel conservation | D1-Forced - Immediate | 100-Fossil-Steam
9134 | Fuel conservation | External | Economic | D1 | Forced - Immediate | 2014 | Other | WD | 100 | Fossil-Steam | SERC | Off-Peak | 279 | 31 | 1 | 1 | 9134-Fuel conservation | D1-Forced - Immediate | 100-Fossil-Steam
9134 | Fuel conservation | External | Economic | D1 | Forced - Immediate | 2014 | Other | WD | 100 | Fossil-Steam | SERC | Winter | 240 | 30 | 1 | 1 | 9134-Fuel conservation | D1-Forced - Immediate | 100-Fossil-Steam
9134 | Fuel conservation | External | Economic | D1 | Forced - Immediate | 2014 | Other | WD | 100 | Fossil-Steam | SERC | Winter | 272 | 34 | 1 | 3 | 9134-Fuel conservation | D1-Forced - Immediate | 100-Fossil-Steam
9134 | Fuel conservation | External | Economic | D2 | Forced - Delayed | 2014 | Coal | CC | 100 | Fossil-Steam | RFC | Winter | 89.92 | 22.48 | 1 | 1 | 9134-Fuel conservation | D2-Forced - Delayed | 100-Fossil-Steam
9134 | Fuel conservation | External | Economic | D2 | Forced - Delayed | 2014 | Coal | CC | 100 | Fossil-Steam | RFC | Winter | 336.5 | 67.3 | 2 | 2 | 9134-Fuel conservation | D2-Forced - Delayed | 100-Fossil-Steam
9134 | Fuel conservation | External | Economic | D3 | Forced - Postponed | 2014 | Coal | OS | 100 | Fossil-Steam | MRO | Off-Peak | 21.4417 | 15.5 | 1 | 1 | 9134-Fuel conservation | D3-Forced - Postponed | 100-Fossil-Steam
9134 | Fuel conservation | External | Economic | D3 | Forced - Postponed | 2014 | Coal | OS | 100 | Fossil-Steam | MRO | Off-Peak | 37.975 | 14.7 | 1 | 1 | 9134-Fuel conservation | D3-Forced - Postponed | 100-Fossil-Steam
9134 | Fuel conservation | External | Economic | D3 | Forced - Postponed | 2014 | Coal | OS | 100 | Fossil-Steam | MRO | Off-Peak | 190.9283 | 9.7 | 1 | 1 | 9134-Fuel conservation | D3-Forced - Postponed | 100-Fossil-Steam
9134 | Fuel conservation | External | Economic | D3 | Forced - Postponed | 2014 | Coal | OS | 100 | Fossil-Steam | MRO | Off-Peak | 546.7567 | 9.7 | 1 | 1 | 9134-Fuel conservation | D3-Forced - Postponed | 100-Fossil-Steam
9134 | Fuel conservation | External | Economic | D3 | Forced - Postponed | 2014 | Coal | OS | 100 | Fossil-Steam | MRO | Off-Peak | 725.6217 | 16.3 | 1 | 1 | 9134-Fuel conservation | D3-Forced - Postponed | 100-Fossil-Steam
9134 | Fuel conservation | External | Economic | D3 | Forced - Postponed | 2014 | Coal | OS | 100 | Fossil-Steam | MRO | Off-Peak | 2298.345 | 14.7 | 1 | 1 | 9134-Fuel conservation | D3-Forced - Postponed | 100-Fossil-Steam
9134 | Fuel conservation | External | Economic | D3 | Forced - Postponed | 2014 | Coal | OS | 100 | Fossil-Steam | MRO | Summer | 98.3267 | 19.6 | 1 | 1 | 9134-Fuel conservation | D3-Forced - Postponed | 100-Fossil-Steam
9134 | Fuel conservation | External | Economic | D3 | Forced - Postponed | 2014 | Coal | OS | 100 | Fossil-Steam | MRO | Summer | 687.7667 | 18.8 | 1 | 1 | 9134-Fuel conservation | D3-Forced - Postponed | 100-Fossil-Steam
9134 | Fuel conservation | External | Economic | D3 | Forced - Postponed | 2014 | Coal | OS | 100 | Fossil-Steam | MRO | Summer | 840.6733 | 18.8 | 1 | 1 | 9134-Fuel conservation | D3-Forced - Postponed | 100-Fossil-Steam
9134 | Fuel conservation | External | Economic | D3 | Forced - Postponed | 2014 | Coal | OS | 100 | Fossil-Steam | MRO | Summer | 862.9167 | 25 | 1 | 1 | 9134-Fuel conservation | D3-Forced - Postponed | 100-Fossil-Steam
9134 | Fuel conservation | External | Economic | D3 | Forced - Postponed | 2014 | Coal | OS | 100 | Fossil-Steam | MRO | Summer | 901.3333 | 13 | 1 | 1 | 9134-Fuel conservation | D3-Forced - Postponed | 100-Fossil-Steam
9134 | Fuel conservation | External | Economic | D3 | Forced - Postponed | 2014 | Coal | OS | 100 | Fossil-Steam | MRO | Winter | 459.2145 | 11.67 | 1 | 1 | 9134-Fuel conservation | D3-Forced - Postponed | 100-Fossil-Steam
9134 | Fuel conservation | External | Economic | D3 | Forced - Postponed | 2014 | Coal | OS | 100 | Fossil-Steam | MRO | Winter | 741.1635 | 8.37 | 1 | 1 | 9134-Fuel conservation | D3-Forced - Postponed | 100-Fossil-Steam
9134 | Fuel conservation | External | Economic | U1 | Forced - Immediate | 2014 | Gas | GG | 300 | Gas Turbine/Jet Engine (Simple Cycle Operation) | RFC | Winter | 2822.4 | 58.8 | 1 | 1 | 9134-Fuel conservation | U1-Forced - Immediate | 300-Gas Turbine/Jet Engine (Simple Cycle Operation)
9134 | Fuel conservation | External | Economic | D1 | Forced - Immediate | 2014 | Gas | GG | 300 | Gas Turbine/Jet Engine (Simple Cycle Operation) | NPCC | Winter | 32.2 | 14 | 1 | 1 | 9134-Fuel conservation | D1-Forced - Immediate | 300-Gas Turbine/Jet Engine (Simple Cycle Operation)
9134 | Fuel conservation | External | Economic | U1 | Forced - Immediate | 2014 | Gas | GG | 300 | Gas Turbine/Jet Engine (Simple Cycle Operation) | SERC | Winter | 146497 | 191 | 1 | 1 | 9134-Fuel conservation | U1-Forced - Immediate | 300-Gas Turbine/Jet Engine (Simple Cycle Operation)
9134 | Fuel conservation | External | Economic | D1 | Forced - Immediate | 2014 | Gas | GG | 300 | Gas Turbine/Jet Engine (Simple Cycle Operation) | NPCC | Winter | 1.8 | 12 | 1 | 1 | 9134-Fuel conservation | D1-Forced - Immediate | 300-Gas Turbine/Jet Engine (Simple Cycle Operation)
9134 | Fuel conservation | External | Economic | U1 | Forced - Immediate | 2014 | Gas | GG | 300 | Gas Turbine/Jet Engine (Simple Cycle Operation) | SERC | Winter | 8231.1666 | 58 | 1 | 1 | 9134-Fuel conservation | U1-Forced - Immediate | 300-Gas Turbine/Jet Engine (Simple Cycle Operation)
9134 | Fuel conservation | External | Economic | U1 | Forced - Immediate | 2014 | Gas | GG | 300 | Gas Turbine/Jet Engine (Simple Cycle Operation) | NPCC | Winter | 225.6 | 47 | 1 | 1 | 9134-Fuel conservation | U1-Forced - Immediate | 300-Gas Turbine/Jet Engine (Simple Cycle Operation)
9134 | Fuel conservation | External | Economic | U1 | Forced - Immediate | 2014 | Gas | GG | 300 | Gas Turbine/Jet Engine (Simple Cycle Operation) | TRE | Off-Peak | 640 | 80 | 5 | 5 | 9134-Fuel conservation | U1-Forced - Immediate | 300-Gas Turbine/Jet Engine (Simple Cycle Operation)
9134 | Fuel conservation | External | Economic | U1 | Forced - Immediate | 2014 | Gas | GG | 300 | Gas Turbine/Jet Engine (Simple Cycle Operation) | NPCC | Winter | 415.6833 | 49 | 1 | 1 | 9134-Fuel conservation | U1-Forced - Immediate | 300-Gas Turbine/Jet Engine (Simple Cycle Operation)
9134 | Fuel conservation | External | Economic | U1 | Forced - Immediate | 2014 | Gas | GG | 300 | Gas Turbine/Jet Engine (Simple Cycle Operation) | NPCC | Winter | 10599.5166 | 49 | 1 | 1 | 9134-Fuel conservation | U1-Forced - Immediate | 300-Gas Turbine/Jet Engine (Simple Cycle Operation)
9134 | Fuel conservation | External | Economic | D1 | Forced - Immediate | 2014 | Other | WD | 650 | Fluidized Bed | NPCC | Winter | 52.85 | 7.55 | 1 | 1 | 9134-Fuel conservation | D1-Forced - Immediate | 650-Fluidized Bed
9134 | Fuel conservation | External | Economic | D1 | Forced - Immediate | 2014 | Other | WD | 650 | Fluidized Bed | NPCC | Winter | 279.31 | 9.01 | 1 | 1 | 9134-Fuel conservation | D1-Forced - Immediate | 650-Fluidized Bed
9134 | Fuel conservation | External | Economic | D1 | Forced - Immediate | 2014 | Other | WD | 650 | Fluidized Bed | NPCC | Winter | 182.56 | 11.41 | 1 | 1 | 9134-Fuel conservation | D1-Forced - Immediate | 650-Fluidized Bed
9134 | Fuel conservation | External | Economic | D1 | Forced - Immediate | 2014 | Other | WD | 650 | Fluidized Bed | NPCC | Winter | 223.2 | 12.4 | 1 | 1 | 9134-Fuel conservation | D1-Forced - Immediate | 650-Fluidized Bed
9134 | Fuel conservation | External | Economic | D1 | Forced - Immediate | 2014 | Other | WD | 650 | Fluidized Bed | NPCC | Winter | 488.95 | 8.89 | 1 | 1 | 9134-Fuel conservation | D1-Forced - Immediate | 650-Fluidized Bed
9134 | Fuel conservation | External | Economic | U1 | Forced - Immediate | 2014 | Other | BM | 650 | Fluidized Bed | NPCC | Off-Peak | 110.98 | 37.2 | 1 | 1 | 9134-Fuel conservation | U1-Forced - Immediate | 650-Fluidized Bed
9134 | Fuel conservation | External | Economic | U1 | Forced - Immediate | 2014 | Other | BM | 650 | Fluidized Bed | NPCC | Off-Peak | 1971.6 | 37.2 | 1 | 1 | 9134-Fuel conservation | U1-Forced - Immediate | 650-Fluidized Bed
9134 | Fuel conservation | External | Economic | D1 | Forced - Immediate | 2014 | Other | WD | 650 | Fluidized Bed | NPCC | Winter | 94.57 | 13.51 | 1 | 1 | 9134-Fuel conservation | D1-Forced - Immediate | 650-Fluidized Bed
9134 | Fuel conservation | External | Economic | D1 | Forced - Immediate | 2014 | Other | WD | 650 | Fluidized Bed | NPCC | Winter | 195.16 | 11.48 | 1 | 1 | 9134-Fuel conservation | D1-Forced - Immediate | 650-Fluidized Bed
9134 | Fuel conservation | External | Economic | U1 | Forced - Immediate | 2014 | Other | WD | 650 | Fluidized Bed | RFC | Winter | 2905.8333 | 50 | 1 | 1 | 9134-Fuel conservation | U1-Forced - Immediate | 650-Fluidized Bed
9134 | Fuel conservation | External | Economic | D1 | Forced - Immediate | 2014 | Other | WD | 650 | Fluidized Bed | NPCC | Winter | 12.62 | 12.62 | 1 | 1 | 9134-Fuel conservation | D1-Forced - Immediate | 650-Fluidized Bed
9134 | Fuel conservation | External | Economic | U1 | Forced - Immediate | 2014 | Other | BM | 650 | Fluidized Bed | NPCC | Off-Peak | 2083.2 | 37.2 | 1 | 1 | 9134-Fuel conservation | U1-Forced - Immediate | 650-Fluidized Bed
9134 | Fuel conservation | External | Economic | U1 | Forced - Immediate | 2014 | Other | WD | 650 | Fluidized Bed | RFC | Winter | 2505 | 50 | 1 | 1 | 9134-Fuel conservation | U1-Forced - Immediate | 650-Fluidized Bed
9134 | Fuel conservation | External | Economic | D1 | Forced - Immediate | 2014 | Other | WD | 650 | Fluidized Bed | NPCC | Winter | 69.48 | 7.72 | 1 | 1 | 9134-Fuel conservation | D1-Forced - Immediate | 650-Fluidized Bed
9134 | Fuel conservation | External | Economic | D1 | Forced - Immediate | 2014 | Other | WD | 650 | Fluidized Bed | NPCC | Winter | 83.1 | 13.85 | 1 | 1 | 9134-Fuel conservation | D1-Forced - Immediate | 650-Fluidized Bed
9134 | Fuel conservation | External | Economic | D1 | Forced - Immediate | 2014 | Other | WD | 650 | Fluidized Bed | NPCC | Winter | 1489.3 | 14.05 | 1 | 1 | 9134-Fuel conservation | D1-Forced - Immediate | 650-Fluidized Bed
9134 | Fuel conservation | External | Economic | D3 | Forced - Postponed | 2014 | Coal | OS | 800 | Miscellaneous | NPCC | Winter | 6257.65 | 21 | 1 | 1 | 9134-Fuel conservation | D3-Forced - Postponed | 800-Miscellaneous
9134 | Fuel conservation | External | Economic | D1 | Forced - Immediate | 2014 | Coal | CC | 810 | Multi-boiler/Multi-turbine | RFC | Summer | 417.1999 | 168 | 1 | 1 | 9134-Fuel conservation | D1-Forced - Immediate | 810-Multi-boiler/Multi-turbine
9134 | Fuel conservation | External | Economic | D2 | Forced - Delayed | 2014 | Coal | CC | 810 | Multi-boiler/Multi-turbine | RFC | Winter | 1608 | 268 | 1 | 1 | 9134-Fuel conservation | D2-Forced - Delayed | 810-Multi-boiler/Multi-turbine
9134 | Fuel conservation | External | Economic | D2 | Forced - Delayed | 2014 | Coal | CC | 810 | Multi-boiler/Multi-turbine | RFC | Winter | 226.4666 | 158 | 1 | 1 | 9134-Fuel conservation | D2-Forced - Delayed | 810-Multi-boiler/Multi-turbine
9134 | Fuel conservation | External | Economic | D2 | Forced - Delayed | 2014 | Coal | CC | 810 | Multi-boiler/Multi-turbine | RFC | Winter | 575.5332 | 388 | 1 | 1 | 9134-Fuel conservation | D2-Forced - Delayed | 810-Multi-boiler/Multi-turbine
9134 | Fuel conservation | External | Economic | D2 | Forced - Delayed | 2014 | Coal | CC | 810 | Multi-boiler/Multi-turbine | RFC | Winter | 428.4 | 68 | 1 | 1 | 9134-Fuel conservation | D2-Forced - Delayed | 810-Multi-boiler/Multi-turbine
9134 | Fuel conservation | External | Economic | D2 | Forced - Delayed | 2014 | Coal | CC | 810 | Multi-boiler/Multi-turbine | RFC | Winter | 903.2666 | 68 | 1 | 1 | 9134-Fuel conservation | D2-Forced - Delayed | 810-Multi-boiler/Multi-turbine
9134 | Fuel conservation | External | Economic | D1 | Forced - Immediate | 2014 | Coal | CC | 810 | Multi-boiler/Multi-turbine | RFC | Summer | 737.3831 | 293 | 1 | 1 | 9134-Fuel conservation | D1-Forced - Immediate | 810-Multi-boiler/Multi-turbine
9134 | Fuel conservation | External | Economic | D2 | Forced - Delayed | 2014 | Coal | CC | 810 | Multi-boiler/Multi-turbine | RFC | Winter | 148.3998 | 318 | 1 | 1 | 9134-Fuel conservation | D2-Forced - Delayed | 810-Multi-boiler/Multi-turbine
9134 | Fuel conservation | External | Economic | D2 | Forced - Delayed | 2014 | Coal | CC | 810 | Multi-boiler/Multi-turbine | RFC | Winter | 1712.5331 | 338 | 1 | 1 | 9134-Fuel conservation | D2-Forced - Delayed | 810-Multi-boiler/Multi-turbine
9134 | Fuel conservation | External | Economic | D1 | Forced - Immediate | 2014 | Gas | GG | 850 | Combined Cycle Block | RFC | Winter | 67.85 | 135.7 | 1 | 1 | 9134-Fuel conservation | D1-Forced - Immediate | 850-Combined Cycle Block
9134 | Fuel conservation | External | Economic | D1 | Forced - Immediate | 2014 | Gas | GG | 850 | Combined Cycle Block | NPCC | Winter | 1089.5733 | 89.8 | 1 | 1 | 9134-Fuel conservation | D1-Forced - Immediate | 850-Combined Cycle Block
9134 | Fuel conservation | External | Economic | D1 | Forced - Immediate | 2014 | Gas | GG | 850 | Combined Cycle Block | RFC | Winter | 2982.0216 | 298.7 | 1 | 1 | 9134-Fuel conservation | D1-Forced - Immediate | 850-Combined Cycle Block
9134 | Fuel conservation | External | Economic | U1 | Forced - Immediate | 2014 | Gas | GG | 850 | Combined Cycle Block | NPCC | Winter | 387.3999 | 78 | 1 | 1 | 9134-Fuel conservation | U1-Forced - Immediate | 850-Combined Cycle Block
9134 | Fuel conservation | External | Economic | D1 | Forced - Immediate | 2014 | Gas | GG | 850 | Combined Cycle Block | RFC | Winter | 856.9 | 135.3 | 1 | 1 | 9134-Fuel conservation | D1-Forced - Immediate | 850-Combined Cycle Block
9134 | Fuel conservation | External | Economic | D1 | Forced - Immediate | 2014 | Gas | GG | 850 | Combined Cycle Block | RFC | Winter | 2294.5282 | 163.7 | 1 | 1 | 9134-Fuel conservation | D1-Forced - Immediate | 850-Combined Cycle Block
9134 | Fuel conservation | External | Economic | U1 | Forced - Immediate | 2014 | Gas | GG | 850 | Combined Cycle Block | NPCC | Winter | 458.9 | 78 | 1 | 1 | 9134-Fuel conservation | U1-Forced - Immediate | 850-Combined Cycle Block
9134 | Fuel conservation | External | Economic | U1 | Forced - Immediate | 2014 | Gas | GG | 850 | Combined Cycle Block | NPCC | Winter | 591.5 | 78 | 1 | 1 | 9134-Fuel conservation | U1-Forced - Immediate | 850-Combined Cycle Block
9134 | Fuel conservation | External | Economic | D1 | Forced - Immediate | 2014 | Gas | GG | 850 | Combined Cycle Block | NPCC | Off-Peak | 735 | 147 | 1 | 1 | 9134-Fuel conservation | D1-Forced - Immediate | 850-Combined Cycle Block
9134 | Fuel conservation | External | Economic | D1 | Forced - Immediate | 2014 | Gas | GG | 850 | Combined Cycle Block | NPCC | Winter | 454.5 | 90 | 1 | 1 | 9134-Fuel conservation | D1-Forced - Immediate | 850-Combined Cycle Block
9134 | Fuel conservation | External | Economic | D1 | Forced - Immediate | 2014 | Gas | GG | 850 | Combined Cycle Block | NPCC | Winter | 575.68 | 44.8 | 1 | 1 | 9134-Fuel conservation | D1-Forced - Immediate | 850-Combined Cycle Block
9134 | Fuel conservation | External | Economic | D1 | Forced - Immediate | 2014 | Gas | GG | 850 | Combined Cycle Block | RFC | Winter | 1350.745 | 135.3 | 1 | 1 | 9134-Fuel conservation | D1-Forced - Immediate | 850-Combined Cycle Block
9134 | Fuel conservation | External | Economic | U1 | Forced - Immediate | 2014 | Gas | GG | 850 | Combined Cycle Block | NPCC | Winter | 514.8 | 78 | 1 | 1 | 9134-Fuel conservation | U1-Forced - Immediate | 850-Combined Cycle Block
9134 | Fuel conservation | External | Economic | D1 | Forced - Immediate | 2014 | Gas | GG | 850 | Combined Cycle Block | RFC | Winter | 755.725 | 70.3 | 1 | 1 | 9134-Fuel conservation | D1-Forced - Immediate | 850-Combined Cycle Block
9134 | Fuel conservation | External | Economic | U1 | Forced - Immediate | 2014 | Gas | GG | 850 | Combined Cycle Block | NPCC | Winter | 586.2999 | 78 | 1 | 1 | 9134-Fuel conservation | U1-Forced - Immediate | 850-Combined Cycle Block
9134 | Fuel conservation | External | Economic | D1 | Forced - Immediate | 2014 | Gas | GG | 850 | Combined Cycle Block | NPCC | Winter | 278.3 | 46 | 1 | 1 | 9134-Fuel conservation | D1-Forced - Immediate | 850-Combined Cycle Block
9134 | Fuel conservation | External | Economic | D1 | Forced - Immediate | 2014 | Gas | GG | 850 | Combined Cycle Block | RFC | Winter | 3271.8 | 233.7 | 1 | 1 | 9134-Fuel conservation | D1-Forced - Immediate | 850-Combined Cycle Block
9134 | Fuel conservation | External | Economic | D1 | Forced - Immediate | 2014 | Gas | GG | 850 | Combined Cycle Block | RFC | Winter | 3685.6 | 460.7 | 1 | 1 | 9134-Fuel conservation | D1-Forced - Immediate | 850-Combined Cycle Block
9134 | Fuel conservation | External | Economic | U1 | Forced - Immediate | 2014 | Gas | GG | 850 | Combined Cycle Block | NPCC | Winter | 477.0999 | 78 | 1 | 1 | 9134-Fuel conservation | U1-Forced - Immediate | 850-Combined Cycle Block
9134 | Fuel conservation | External | Economic | U1 | Forced - Immediate | 2014 | Gas | GG | 851 | CC GT units | NPCC | Winter | 227.0333 | 49 | 1 | 1 | 9134-Fuel conservation | U1-Forced - Immediate | 851-CC GT units
9134 | Fuel conservation | External | Economic | U1 | Forced - Immediate | 2014 | Waste Heat | WH | 852 | CC steam units | NPCC | Winter | 226.3333 | 35 | 1 | 1 | 9134-Fuel conservation | U1-Forced - Immediate | 852-CC steam units
9134 | Fuel conservation | External | Economic | U1 | Forced - Immediate | 2014 | Gas | GG | 861 | CoG GT units | NPCC | Winter | 53.2 | 24 | 1 | 1 | 9134-Fuel conservation | U1-Forced - Immediate | 861-CoG GT units
9134 | Fuel conservation | External | Economic | U1 | Forced - Immediate | 2014 | Gas | GG | 861 | CoG GT units | NPCC | Winter | 4848 | 24 | 2 | 2 | 9134-Fuel conservation | U1-Forced - Immediate | 861-CoG GT units
9134 | Fuel conservation | External | Economic | U1 | Forced - Immediate | 2014 | Gas | GG | 861 | CoG GT units | NPCC | Winter | 76.8 | 24 | 1 | 1 | 9134-Fuel conservation | U1-Forced - Immediate | 861-CoG GT units
9134 | Fuel conservation | External | Economic | U1 | Forced - Immediate | 2014 | Gas | GG | 861 | CoG GT units | NPCC | Winter | 1512.8 | 24 | 1 | 1 | 9134-Fuel conservation | U1-Forced - Immediate | 861-CoG GT units
9135 | Lack of water (hydro) | External | Economic | D1 | Forced - Immediate | 2014 | Hydro | WA | 500 | Pumped Storage/Hydro | NPCC | Off-Peak | 4.807 | 8.74 | 2 | 2 | 9135-Lack of water (hydro) | D1-Forced - Immediate | 500-Pumped Storage/Hydro
9135 | Lack of water (hydro) | External | Economic | D1 | Forced - Immediate | 2014 | Hydro | WA | 500 | Pumped Storage/Hydro | NPCC | Off-Peak | 11.622 | 19.37 | 1 | 1 | 9135-Lack of water (hydro) | D1-Forced - Immediate | 500-Pumped Storage/Hydro
9135 | Lack of water (hydro) | External | Economic | D1 | Forced - Immediate | 2014 | Hydro | WA | 500 | Pumped Storage/Hydro | WECC | Off-Peak | 19.75 | 19.75 | 1 | 1 | 9135-Lack of water (hydro) | D1-Forced - Immediate | 500-Pumped Storage/Hydro
9135 | Lack of water (hydro) | External | Economic | D1 | Forced - Immediate | 2014 | Hydro | WA | 500 | Pumped Storage/Hydro | NPCC | Off-Peak | 23.04 | 0.96 | 2 | 8 | 9135-Lack of water (hydro) | D1-Forced - Immediate | 500-Pumped Storage/Hydro
9135 | Lack of water (hydro) | External | Economic | D1 | Forced - Immediate | 2014 | Hydro | WA | 500 | Pumped Storage/Hydro | NPCC | Off-Peak | 23.76 | 0.99 | 1 | 1 | 9135-Lack of water (hydro) | D1-Forced - Immediate | 500-Pumped Storage/Hydro
9135 | Lack of water (hydro) | External | Economic | D1 | Forced - Immediate | 2014 | Hydro | WA | 500 | Pumped Storage/Hydro | NPCC | Off-Peak | 24.3833 | 20.9 | 1 | 1 | 9135-Lack of water (hydro) | D1-Forced - Immediate | 500-Pumped Storage/Hydro
9135 | Lack of water (hydro) | External | Economic | D1 | Forced - Immediate | 2014 | Hydro | WA | 500 | Pumped Storage/Hydro | NPCC | Off-Peak | 25.44 | 1.06 | 1 | 1 | 9135-Lack of water (hydro) | D1-Forced - Immediate | 500-Pumped Storage/Hydro
9135 | Lack of water (hydro) | External | Economic | D1 | Forced - Immediate | 2014 | Hydro | WA | 500 | Pumped Storage/Hydro | NPCC | Off-Peak | 29.52 | 1.23 | 1 | 4 | 9135-Lack of water (hydro) | D1-Forced - Immediate | 500-Pumped Storage/Hydro
9135 | Lack of water (hydro) | External | Economic | D1 | Forced - Immediate | 2014 | Hydro | WA | 500 | Pumped Storage/Hydro | NPCC | Off-Peak | 30.48 | 1.27 | 1 | 2 | 9135-Lack of water (hydro) | D1-Forced - Immediate | 500-Pumped Storage/Hydro
9135 | Lack of water (hydro) | External | Economic | D1 | Forced - Immediate | 2014 | Hydro | WA | 500 | Pumped Storage/Hydro | NPCC | Off-Peak | 50.88 | 2.12 | 1 | 1 | 9135-Lack of water (hydro) | D1-Forced - Immediate | 500-Pumped Storage/Hydro
9135 | Lack of water (hydro) | External | Economic | D1 | Forced - Immediate | 2014 | Hydro | WA | 500 | Pumped Storage/Hydro | NPCC | Off-Peak | 83.28 | 3.47 | 1 | 1 | 9135-Lack of water (hydro) | D1-Forced - Immediate | 500-Pumped Storage/Hydro
9135 | Lack of water (hydro) | External | Economic | D1 | Forced - Immediate | 2014 | Hydro | WA | 500 | Pumped Storage/Hydro | NPCC | Off-Peak | 84.96 | 3.54 | 1 | 1 | 9135-Lack of water (hydro) | D1-Forced - Immediate | 500-Pumped Storage/Hydro
9135 | Lack of water (hydro) | External | Economic | D1 | Forced - Immediate | 2014 | Hydro | WA | 500 | Pumped Storage/Hydro | NPCC | Off-Peak | 96.24 | 4.01 | 1 | 1 | 9135-Lack of water (hydro) | D1-Forced - Immediate | 500-Pumped Storage/Hydro
9135 | Lack of water (hydro) | External | Economic | D1 | Forced - Immediate | 2014 | Hydro | WA | 500 | Pumped Storage/Hydro | WECC | Off-Peak | 101.15 | 20.23 | 1 | 1 | 9135-Lack of water (hydro) | D1-Forced - Immediate | 500-Pumped Storage/Hydro
9135 | Lack of water (hydro) | External | Economic | D1 | Forced - Immediate | 2014 | Hydro | WA | 500 | Pumped Storage/Hydro | NPCC | Off-Peak | 104.4 | 4.35 | 1 | 1 | 9135-Lack of water (hydro) | D1-Forced - Immediate | 500-Pumped Storage/Hydro
9135 | Lack of water (hydro) | External | Economic | D1 | Forced - Immediate | 2014 | Hydro | WA | 500 | Pumped Storage/Hydro | NPCC | Off-Peak | 105.6 | 4.4 | 1 | 1 | 9135-Lack of water (hydro) | D1-Forced - Immediate | 500-Pumped Storage/Hydro
9135 | Lack of water (hydro) | External | Economic | D1 | Forced - Immediate | 2014 | Hydro | WA | 500 | Pumped Storage/Hydro | NPCC | Off-Peak | 107.04 | 4.46 | 1 | 1 | 9135-Lack of water (hydro) | D1-Forced - Immediate | 500-Pumped Storage/Hydro
9135 | Lack of water (hydro) | External | Economic | D1 | Forced - Immediate | 2014 | Hydro | WA | 500 | Pumped Storage/Hydro | NPCC | Off-Peak | 121.44 | 5.06 | 1 | 1 | 9135-Lack of water (hydro) | D1-Forced - Immediate | 500-Pumped Storage/Hydro
9135 | Lack of water (hydro) | External | Economic | D1 | Forced - Immediate | 2014 | Hydro | WA | 500 | Pumped Storage/Hydro | NPCC | Off-Peak | 140.88 | 5.87 | 1 | 1 | 9135-Lack of water (hydro) | D1-Forced - Immediate | 500-Pumped Storage/Hydro
9135 | Lack of water (hydro) | External | Economic | D1 | Forced - Immediate | 2014 | Hydro | WA | 500 | Pumped Storage/Hydro | NPCC | Off-Peak | 141.12 | 5.88 | 1 | 1 | 9135-Lack of water (hydro) | D1-Forced - Immediate | 500-Pumped Storage/Hydro
9135 | Lack of water (hydro) | External | Economic | D1 | Forced - Immediate | 2014 | Hydro | WA | 500 | Pumped Storage/Hydro | NPCC | Off-Peak | 153.6 | 6.4 | 1 | 1 | 9135-Lack of water (hydro) | D1-Forced - Immediate | 500-Pumped Storage/Hydro
9135 | Lack of water (hydro) | External | Economic | D1 | Forced - Immediate | 2014 | Hydro | WA | 500 | Pumped Storage/Hydro | NPCC | Off-Peak | 181.44 | 7.56 | 1 | 1 | 9135-Lack of water (hydro) | D1-Forced - Immediate | 500-Pumped Storage/Hydro
9135 | Lack of water (hydro) | External | Economic | D1 | Forced - Immediate | 2014 | Hydro | WA | 500 | Pumped Storage/Hydro | NPCC | Off-Peak | 197.28 | 8.22 | 1 | 1 | 9135-Lack of water (hydro) | D1-Forced - Immediate | 500-Pumped Storage/Hydro
9135 | Lack of water (hydro) | External | Economic | D1 | Forced - Immediate | 2014 | Hydro | WA | 500 | Pumped Storage/Hydro | NPCC | Off-Peak | 197.52 | 8.23 | 1 | 1 | 9135-Lack of water (hydro) | D1-Forced - Immediate | 500-Pumped Storage/Hydro
9135 | Lack of water (hydro) | External | Economic | D1 | Forced - Immediate | 2014 | Hydro | WA | 500 | Pumped Storage/Hydro | NPCC | Off-Peak | 201.36 | 8.39 | 1 | 1 | 9135-Lack of water (hydro) | D1-Forced - Immediate | 500-Pumped Storage/Hydro
9135 | Lack of water (hydro) | External | Economic | D1 | Forced - Immediate | 2014 | Hydro | WA | 500 | Pumped Storage/Hydro | NPCC | Off-Peak | 201.6 | 8.4 | 1 | 1 | 9135-Lack of water (hydro) | D1-Forced - Immediate | 500-Pumped Storage/Hydro
9135 | Lack of water (hydro) | External | Economic | D1 | Forced - Immediate | 2014 | Hydro | WA | 500 | Pumped Storage/Hydro | NPCC | Off-Peak | 208.56 | 8.69 | 1 | 1 | 9135-Lack of water (hydro) | D1-Forced - Immediate | 500-Pumped Storage/Hydro
9135 | Lack of water (hydro) | External | Economic | D1 | Forced - Immediate | 2014 | Hydro | WA | 500 | Pumped Storage/Hydro | NPCC | Off-Peak | 218.16 | 9.09 | 1 | 1 | 9135-Lack of water (hydro) | D1-Forced - Immediate | 500-Pumped Storage/Hydro
9135 | Lack of water (hydro) | External | Economic | D1 | Forced - Immediate | 2014 | Hydro | WA | 500 | Pumped Storage/Hydro | NPCC | Off-Peak | 219.84 | 9.16 | 2 | 2 | 9135-Lack of water (hydro) | D1-Forced - Immediate | 500-Pumped Storage/Hydro
9135 | Lack of water (hydro) | External | Economic | D1 | Forced - Immediate | 2014 | Hydro | WA | 500 | Pumped Storage/Hydro | NPCC | Off-Peak | 223.68 | 9.32 | 2 | 2 | 9135-Lack of water (hydro) | D1-Forced - Immediate | 500-Pumped Storage/Hydro
9135 | Lack of water (hydro) | External | Economic | D1 | Forced - Immediate | 2014 | Hydro | WA | 500 | Pumped Storage/Hydro | NPCC | Off-Peak | 242.64 | 10.11 | 1 | 1 | 9135-Lack of water (hydro) | D1-Forced - Immediate | 500-Pumped Storage/Hydro
9135 | Lack of water (hydro) | External | Economic | D1 | Forced - Immediate | 2014 | Hydro | WA | 500 | Pumped Storage/Hydro | NPCC | Off-Peak | 247.68 | 10.32 | 1 | 1 | 9135-Lack of water (hydro) | D1-Forced - Immediate | 500-Pumped Storage/Hydro
9135 | Lack of water (hydro) | External | Economic | D1 | Forced - Immediate | 2014 | Hydro | WA | 500 | Pumped Storage/Hydro | NPCC | Off-Peak | 257.04 | 10.71 | 1 | 1 | 9135-Lack of water (hydro) | D1-Forced - Immediate | 500-Pumped Storage/Hydro
9135 | Lack of water (hydro) | External | Economic | D1 | Forced - Immediate | 2014 | Hydro | WA | 500 | Pumped Storage/Hydro | NPCC | Off-Peak | 275.52 | 11.48 | 2 | 2 | 9135-Lack of water (hydro) | D1-Forced - Immediate | 500-Pumped Storage/Hydro
9135 | Lack of water (hydro) | External | Economic | D1 | Forced - Immediate | 2014 | Hydro | WA | 500 | Pumped Storage/Hydro | NPCC | Off-Peak | 296.16 | 12.34 | 1 | 1 | 9135-Lack of water (hydro) | D1-Forced - Immediate | 500-Pumped Storage/Hydro
9135 | Lack of water (hydro) | External | Economic | D1 | Forced - Immediate | 2014 | Hydro | WA | 500 | Pumped Storage/Hydro | NPCC | Off-Peak | 308.88 | 12.87 | 2 | 2 | 9135-Lack of water (hydro) | D1-Forced - Immediate | 500-Pumped Storage/Hydro
9135 | Lack of water (hydro) | External | Economic | D1 | Forced - Immediate | 2014 | Hydro | WA | 500 | Pumped Storage/Hydro | NPCC | Off-Peak | 312.48 | 13.02 | 1 | 2 | 9135-Lack of water (hydro) | D1-Forced - Immediate | 500-Pumped Storage/Hydro
9135 | Lack of water (hydro) | External | Economic | D1 | Forced - Immediate | 2014 | Hydro | WA | 500 | Pumped Storage/Hydro | NPCC | Off-Peak | 312.96 | 13.04 | 1 | 1 | 9135-Lack of water (hydro) | D1-Forced - Immediate | 500-Pumped Storage/Hydro
9135 | Lack of water (hydro) | External | Economic | D1 | Forced - Immediate | 2014 | Hydro | WA | 500 | Pumped Storage/Hydro | NPCC | Off-Peak | 318.72 | 13.28 | 1 | 2 | 9135-Lack of water (hydro) | D1-Forced - Immediate | 500-Pumped Storage/Hydro
9135 | Lack of water (hydro) | External | Economic | D1 | Forced - Immediate | 2014 | Hydro | WA | 500 | Pumped Storage/Hydro | NPCC | Off-Peak | 319.44 | 13.31 | 1 | 1 | 9135-Lack of water (hydro) | D1-Forced - Immediate | 500-Pumped Storage/Hydro
9135 | Lack of water (hydro) | External | Economic | D1 | Forced - Immediate | 2014 | Hydro | WA | 500 | Pumped Storage/Hydro | RFC | Off-Peak | 319.66 | 6.6 | 1 | 1 | 9135-Lack of water (hydro) | D1-Forced - Immediate | 500-Pumped Storage/Hydro
9135 | Lack of water (hydro) | External | Economic | D1 | Forced - Immediate | 2014 | Hydro | WA | 500 | Pumped Storage/Hydro | NPCC | Off-Peak | 327.84 | 13.66 | 1 | 1 | 9135-Lack of water (hydro) | D1-Forced - Immediate | 500-Pumped Storage/Hydro
9135 | Lack of water (hydro) | External | Economic | D1 | Forced - Immediate | 2014 | Hydro | WA | 500 | Pumped Storage/Hydro | NPCC | Off-Peak | 339.84 | 14.16 | 1 | 1 | 9135-Lack of water (hydro) | D1-Forced - Immediate | 500-Pumped Storage/Hydro
9135 | Lack of water (hydro) | External | Economic | D1 | Forced - Immediate | 2014 | Hydro | WA | 500 | Pumped Storage/Hydro | NPCC | Off-Peak | 345.6 | 14.4 | 1 | 1 | 9135-Lack of water (hydro) | D1-Forced - Immediate | 500-Pumped Storage/Hydro
9135 | Lack of water (hydro) | External | Economic | D1 | Forced - Immediate | 2014 | Hydro | WA | 500 | Pumped Storage/Hydro | NPCC | Off-Peak | 347.04 | 14.46 | 1 | 1 | 9135-Lack of water (hydro) | D1-Forced - Immediate | 500-Pumped Storage/Hydro
9135 | Lack of water (hydro) | External | Economic | D1 | Forced - Immediate | 2014 | Hydro | WA | 500 | Pumped Storage/Hydro | NPCC | Off-Peak | 361.68 | 15.07 | 1 | 1 | 9135-Lack of water (hydro) | D1-Forced - Immediate | 500-Pumped Storage/Hydro
9135 | Lack of water (hydro) | External | Economic | D1 | Forced - Immediate | 2014 | Hydro | WA | 500 | Pumped Storage/Hydro | NPCC | Off-Peak | 371.04 | 15.46 | 1 | 1 | 9135-Lack of water (hydro) | D1-Forced - Immediate | 500-Pumped Storage/Hydro
9135 | Lack of water (hydro) | External | Economic | D1 | Forced - Immediate | 2014 | Hydro | WA | 500 | Pumped Storage/Hydro | NPCC | Off-Peak | 382.8 | 15.95 | 1 | 1 | 9135-Lack of water (hydro) | D1-Forced - Immediate | 500-Pumped Storage/Hydro
9135 | Lack of water (hydro) | External | Economic | D1 | Forced - Immediate | 2014 | Hydro | WA | 500 | Pumped Storage/Hydro | NPCC | Off-Peak | 388.56 | 16.19 | 1 | 1 | 9135-Lack of water (hydro) | D1-Forced - Immediate | 500-Pumped Storage/Hydro
9135 | Lack of water (hydro) | External | Economic | D1 | Forced - Immediate | 2014 | Hydro | WA | 500 | Pumped Storage/Hydro | NPCC | Off-Peak | 388.8 | 16.2 | 1 | 2 | 9135-Lack of water (hydro) | D1-Forced - Immediate | 500-Pumped Storage/Hydro
9135 | Lack of water (hydro) | External | Economic | D1 | Forced - Immediate | 2014 | Hydro | WA | 500 | Pumped Storage/Hydro | NPCC | Off-Peak | 389.52 | 16.23 | 1 | 2 | 9135-Lack of water (hydro) | D1-Forced - Immediate | 500-Pumped Storage/Hydro
9135 | Lack of water (hydro) | External | Economic | D1 | Forced - Immediate | 2014 | Hydro | WA | 500 | Pumped Storage/Hydro | NPCC | Off-Peak | 391.44 | 16.31 | 1 | 2 | 9135-Lack of water (hydro) | D1-Forced - Immediate | 500-Pumped Storage/Hydro
9135 | Lack of water (hydro) | External | Economic | D1 | Forced - Immediate | 2014 | Hydro | WA | 500 | Pumped Storage/Hydro | NPCC | Off-Peak | 394.56 | 16.44 | 1 | 2 | 9135-Lack of water (hydro) | D1-Forced - Immediate | 500-Pumped Storage/Hydro
9135 | Lack of water (hydro) | External | Economic | D1 | Forced - Immediate | 2014 | Hydro | WA | 500 | Pumped Storage/Hydro | NPCC | Off-Peak | 406.8 | 16.95 | 1 | 1 | 9135-Lack of water (hydro) | D1-Forced - Immediate | 500-Pumped Storage/Hydro
9135 | Lack of water (hydro) | External | Economic | D1 | Forced - Immediate | 2014 | Hydro | WA | 500 | Pumped Storage/Hydro | NPCC | Off-Peak | 407.04 | 16.96 | 1 | 1 | 9135-Lack of water (hydro) | D1-Forced - Immediate | 500-Pumped Storage/Hydro
9135 | Lack of water (hydro) | External | Economic | D1 | Forced - Immediate | 2014 | Hydro | WA | 500 | Pumped Storage/Hydro | NPCC | Off-Peak | 411.6 | 17.15 | 1 | 2 | 9135-Lack of water (hydro) | D1-Forced - Immediate | 500-Pumped Storage/Hydro
9135 | Lack of water (hydro) | External | Economic | D1 | Forced - Immediate | 2014 | Hydro | WA | 500 | Pumped Storage/Hydro | NPCC | Off-Peak | 418.8 | 17.45 | 1 | 1 | 9135-Lack of water (hydro) | D1-Forced - Immediate | 500-Pumped Storage/Hydro
9135 | Lack of water (hydro) | External | Economic | D1 | Forced - Immediate | 2014 | Hydro | WA | 500 | Pumped Storage/Hydro | NPCC | Off-Peak | 427.68 | 17.82 | 1 | 2 | 9135-Lack of water (hydro) | D1-Forced - Immediate | 500-Pumped Storage/Hydro
9135 | Lack of water (hydro) | External | Economic | D1 | Forced - Immediate | 2014 | Hydro | WA | 500 | Pumped Storage/Hydro | NPCC | Off-Peak | 431.76 | 17.99 | 1 | 1 | 9135-Lack of water (hydro) | D1-Forced - Immediate | 500-Pumped Storage/Hydro
9135 | Lack of water (hydro) | External | Economic | D1 | Forced - Immediate | 2014 | Hydro | WA | 500 | Pumped Storage/Hydro | NPCC | Off-Peak | 438.24 | 18.26 | 2 | 2 | 9135-Lack of water (hydro) | D1-Forced - Immediate | 500-Pumped Storage/Hydro
9135 | Lack of water (hydro) | External | Economic | D1 | Forced - Immediate | 2014 | Hydro | WA | 500 | Pumped Storage/Hydro | NPCC | Off-Peak | 441.84 | 18.41 | 1 | 1 | 9135-Lack of water (hydro) | D1-Forced - Immediate | 500-Pumped Storage/Hydro
9135 | Lack of water (hydro) | External | Economic | D1 | Forced - Immediate | 2014 | Hydro | WA | 500 | Pumped Storage/Hydro | NPCC | Off-Peak | 449.04 | 18.71 | 1 | 1 | 9135-Lack of water (hydro) | D1-Forced - Immediate | 500-Pumped Storage/Hydro
9135 | Lack of water (hydro) | External | Economic | D1 | Forced - Immediate | 2014 | Hydro | WA | 500 | Pumped Storage/Hydro | NPCC | Off-Peak | 450.72 | 18.78 | 1 | 1 | 9135-Lack of water (hydro) | D1-Forced - Immediate | 500-Pumped Storage/Hydro
9135 | Lack of water (hydro) | External | Economic | D1 | Forced - Immediate | 2014 | Hydro | WA | 500 | Pumped Storage/Hydro | NPCC | Off-Peak | 455.28 | 18.97 | 1 | 1 | 9135-Lack of water (hydro) | D1-Forced - Immediate | 500-Pumped Storage/Hydro
9135 | Lack of water (hydro) | External | Economic | D1 | Forced - Immediate | 2014 | Hydro | WA | 500 | Pumped Storage/Hydro | NPCC | Off-Peak | 457.2 | 19.05 | 1 | 1 | 9135-Lack of water (hydro) | D1-Forced - Immediate | 500-Pumped Storage/Hydro
9135 | Lack of water (hydro) | External | Economic | D1 | Forced - Immediate | 2014 | Hydro | WA | 500 | Pumped Storage/Hydro | NPCC | Off-Peak | 460.8 | 19.2 | 1 | 1 | 9135-Lack of water (hydro) | D1-Forced - Immediate | 500-Pumped Storage/Hydro
9135 | Lack of water (hydro) | External | Economic | D1 | Forced - Immediate | 2014 | Hydro | WA | 500 | Pumped Storage/Hydro | NPCC | Off-Peak | 461.04 | 19.21 | 2 | 2 | 9135-Lack of water (hydro) | D1-Forced - Immediate | 500-Pumped Storage/Hydro
9135 | Lack of water (hydro) | External | Economic | D1 | Forced - Immediate | 2014 | Hydro | WA | 500 | Pumped Storage/Hydro | NPCC | Off-Peak | 463.68 | 19.32 | 1 | 1 | 9135-Lack of water (hydro) | D1-Forced - Immediate | 500-Pumped Storage/Hydro
9135 | Lack of water (hydro) | External | Economic | D1 | Forced - Immediate | 2014 | Hydro | WA | 500 | Pumped Storage/Hydro | NPCC | Off-Peak | 464.4 | 19.35 | 1 | 1 | 9135-Lack of water (hydro) | D1-Forced - Immediate | 500-Pumped Storage/Hydro
9135 | Lack of water (hydro) | External | Economic | D1 | Forced - Immediate | 2014 | Hydro | WA | 500 | Pumped Storage/Hydro | NPCC | Off-Peak | 468 | 19.5 | 1 | 1 | 9135-Lack of water (hydro) | D1-Forced - Immediate | 500-Pumped Storage/Hydro
9135 | Lack of water (hydro) | External | Economic | D1 | Forced - Immediate | 2014 | Hydro | WA | 500 | Pumped Storage/Hydro | NPCC | Off-Peak | 476.88 | 19.87 | 2 | 2 | 9135-Lack of water (hydro) | D1-Forced - Immediate | 500-Pumped Storage/Hydro
9135 | Lack of water (hydro) | External | Economic | D1 | Forced - Immediate | 2014 | Hydro | WA | 500 | Pumped Storage/Hydro | NPCC | Off-Peak | 480.24 | 20.01 | 1 | 1 | 9135-Lack of water (hydro) | D1-Forced - Immediate | 500-Pumped Storage/Hydro
9135 | Lack of water (hydro) | External | Economic | D1 | Forced - Immediate | 2014 | Hydro | WA | 500 | Pumped Storage/Hydro | NPCC | Off-Peak | 487.44 | 20.31 | 1 | 1 | 9135-Lack of water (hydro) | D1-Forced - Immediate | 500-Pumped Storage/Hydro
9135 | Lack of water (hydro) | External | Economic | D1 | Forced - Immediate | 2014 | Hydro | WA | 500 | Pumped Storage/Hydro | NPCC | Off-Peak | 496.08 | 20.67 | 1 | 1 | 9135-Lack of water (hydro) | D1-Forced - Immediate | 500-Pumped Storage/Hydro
9135 | Lack of water (hydro) | External | Economic | D1 | Forced - Immediate | 2014 | Hydro | WA | 500 | Pumped Storage/Hydro | NPCC | Off-Peak | 496.8 | 20.7 | 1 | 1 | 9135-Lack of water (hydro) | D1-Forced - Immediate | 500-Pumped Storage/Hydro
9135 | Lack of water (hydro) | External | Economic | D1 | Forced - Immediate | 2014 | Hydro | WA | 500 | Pumped Storage/Hydro | NPCC | Off-Peak | 499.68 | 20.82 | 1 | 1 | 9135-Lack of water (hydro) | D1-Forced - Immediate | 500-Pumped Storage/Hydro
9135 | Lack of water (hydro) | External | Economic | D1 | Forced - Immediate | 2014 | Hydro | WA | 500 | Pumped Storage/Hydro | NPCC | Off-Peak | 501.84 | 20.91 | 1 | 1 | 9135-Lack of water (hydro) | D1-Forced - Immediate | 500-Pumped Storage/Hydro
9135 | Lack of water (hydro) | External | Economic | D1 | Forced - Immediate | 2014 | Hydro | WA | 500 | Pumped Storage/Hydro | NPCC | Off-Peak | 521.76 | 21.74 | 1 | 1 | 9135-Lack of water (hydro) | D1-Forced - Immediate | 500-Pumped Storage/Hydro
9135 | Lack of water (hydro) | External | Economic | D1 | Forced - Immediate | 2014 | Hydro | WA | 500 | Pumped Storage/Hydro | NPCC | Off-Peak | 522.72 | 21.78 | 1 | 1 | 9135-Lack of water (hydro) | D1-Forced - Immediate | 500-Pumped Storage/Hydro
9135 | Lack of water (hydro) | External | Economic | D1 | Forced - Immediate | 2014 | Hydro | WA | 500 | Pumped Storage/Hydro | NPCC | Off-Peak | 596.16 | 24.84 | 1 | 1 | 9135-Lack of water (hydro) | D1-Forced - Immediate | 500-Pumped Storage/Hydro
9135 | Lack of water (hydro) | External | Economic | D1 | Forced - Immediate | 2014 | Hydro | WA | 500 | Pumped Storage/Hydro | NPCC | Off-Peak | 607.2 | 25.3 | 1 | 1 | 9135-Lack of water (hydro) | D1-Forced - Immediate | 500-Pumped Storage/Hydro
9135 | Lack of water (hydro) | External | Economic | D1 | Forced - Immediate | 2014 | Hydro | WA | 500 | Pumped Storage/Hydro | NPCC | Off-Peak | 639.36 | 26.64 | 1 | 1 | 9135-Lack of water (hydro) | D1-Forced - Immediate | 500-Pumped Storage/Hydro
9135 | Lack of water (hydro) | External | Economic | D1 | Forced - Immediate | 2014 | Hydro | WA | 500 | Pumped Storage/Hydro | NPCC | Off-Peak | 680.16 | 28.34 | 1 | 1 | 9135-Lack of water (hydro) | D1-Forced - Immediate | 500-Pumped Storage/Hydro
9135 | Lack of water (hydro) | External | Economic | D1 | Forced - Immediate | 2014 | Hydro | WA | 500 | Pumped Storage/Hydro | NPCC | Off-Peak | 682.56 | 28.44 | 1 | 1 | 9135-Lack of water (hydro) | D1-Forced - Immediate | 500-Pumped Storage/Hydro
9135 | Lack of water (hydro) | External | Economic | D1 | Forced - Immediate | 2014 | Hydro | WA | 500 | Pumped Storage/Hydro | NPCC | Off-Peak | 714.24 | 29.76 | 1 | 1 | 9135-Lack of water (hydro) | D1-Forced - Immediate | 500-Pumped Storage/Hydro
9135 | Lack of water (hydro) | External | Economic | D1 | Forced - Immediate | 2014 | Hydro | WA | 500 | Pumped Storage/Hydro | NPCC | Off-Peak | 721.28 | 31.36 | 1 | 1 | 9135-Lack of water (hydro) | D1-Forced - Immediate | 500-Pumped Storage/Hydro
9135 | Lack of water (hydro) | External | Economic | D1 | Forced - Immediate | 2014 | Hydro | WA | 500 | Pumped Storage/Hydro | NPCC | Off-Peak | 743.04 | 30.96 | 1 | 1 | 9135-Lack of water (hydro) | D1-Forced - Immediate | 500-Pumped Storage/Hydro
9135 | Lack of water (hydro) | External | Economic | D1 | Forced - Immediate | 2014 | Hydro | WA | 500 | Pumped Storage/Hydro | NPCC | Off-Peak | 759.84 | 31.66 | 1 | 1 | 9135-Lack of water (hydro) | D1-Forced - Immediate | 500-Pumped Storage/Hydro
9135 | Lack of water (hydro) | External | Economic | D1 | Forced - Immediate | 2014 | Hydro | WA | 500 | Pumped Storage/Hydro | NPCC | Off-Peak | 794.88 | 33.12 | 1 | 1 | 9135-Lack of water (hydro) | D1-Forced - Immediate | 500-Pumped Storage/Hydro
9135 | Lack of water (hydro) | External | Economic | D1 | Forced - Immediate | 2014 | Hydro | WA | 500 | Pumped Storage/Hydro | NPCC | Off-Peak | 815.28 | 33.97 | 1 | 1 | 9135-Lack of water (hydro) | D1-Forced - Immediate | 500-Pumped Storage/Hydro
9135 | Lack of water (hydro) | External | Economic | D1 | Forced - Immediate | 2014 | Hydro | WA | 500 | Pumped Storage/Hydro | NPCC | Off-Peak | 832.8 | 34.7 | 1 | 1 | 9135-Lack of water (hydro) | D1-Forced - Immediate | 500-Pumped Storage/Hydro
9135 | Lack of water (hydro) | External | Economic | D1 | Forced - Immediate | 2014 | Hydro | WA | 500 | Pumped Storage/Hydro | NPCC | Off-Peak | 902.88 | 37.62 | 1 | 1 | 9135-Lack of water (hydro) | D1-Forced - Immediate | 500-Pumped Storage/Hydro
9135 | Lack of water (hydro) | External | Economic | D1 | Forced - Immediate | 2014 | Hydro | WA | 500 | Pumped Storage/Hydro | WECC | Off-Peak | 910.8 | 20.7 | 1 | 1 | 9135-Lack of water (hydro) | D1-Forced - Immediate | 500-Pumped Storage/Hydro
9135 | Lack of water (hydro) | External | Economic | D1 | Forced - Immediate | 2014 | Hydro | WA | 500 | Pumped Storage/Hydro | NPCC | Off-Peak | 952.8 | 39.7 | 1 | 1 | 9135-Lack of water (hydro) | D1-Forced - Immediate | 500-Pumped Storage/Hydro
9135 | Lack of water (hydro) | External | Economic | D1 | Forced - Immediate | 2014 | Hydro | WA | 500 | Pumped Storage/Hydro | NPCC | Off-Peak | 980.4 | 40.85 | 1 | 1 | 9135-Lack of water (hydro) | D1-Forced - Immediate | 500-Pumped Storage/Hydro
9135 | Lack of water (hydro) | External | Economic | D1 | Forced - Immediate | 2014 | Hydro | WA | 500 | Pumped Storage/Hydro | NPCC | Off-Peak | 986.4 | 41.1 | 1 | 1 | 9135-Lack of water (hydro) | D1-Forced - Immediate | 500-Pumped Storage/Hydro
9135 | Lack of water (hydro) | External | Economic | D1 | Forced - Immediate | 2014 | Hydro | WA | 500 | Pumped Storage/Hydro | NPCC | Off-Peak | 1109.04 | 46.21 | 1 | 1 | 9135-Lack of water (hydro) | D1-Forced - Immediate | 500-Pumped Storage/Hydro
9135 | Lack of water (hydro) | External | Economic | D1 | Forced - Immediate | 2014 | Hydro | WA | 500 | Pumped Storage/Hydro | NPCC | Off-Peak | 1119.6 | 46.65 | 1 | 2 | 9135-Lack of water (hydro) | D1-Forced - Immediate | 500-Pumped Storage/Hydro
9135 | Lack of water (hydro) | External | Economic | D1 | Forced - Immediate | 2014 | Hydro | WA | 500 | Pumped Storage/Hydro | WECC | Off-Peak | 1625.4 | 18.9 | 1 | 1 | 9135-Lack of water (hydro) | D1-Forced - Immediate | 500-Pumped Storage/Hydro
9135 | Lack of water (hydro) | External | Economic | D1 | Forced - Immediate | 2014 | Hydro | WA | 500 | Pumped Storage/Hydro | NPCC | Summer | 33.84 | 1.41 | 1 | 2 | 9135-Lack of water (hydro) | D1-Forced - Immediate | 500-Pumped Storage/Hydro
9135 | Lack of water (hydro) | External | Economic | D1 | Forced - Immediate | 2014 | Hydro | WA | 500 | Pumped Storage/Hydro | NPCC | Summer | 36.96 | 1.54 | 1 | 1 | 9135-Lack of water (hydro) | D1-Forced - Immediate | 500-Pumped Storage/Hydro
9135 | Lack of water (hydro) | External | Economic | D1 | Forced - Immediate | 2014 | Hydro | WA | 500 | Pumped Storage/Hydro | NPCC | Summer | 39.36 | 1.64 | 1 | 1 | 9135-Lack of water (hydro) | D1-Forced - Immediate | 500-Pumped Storage/Hydro
9135 | Lack of water (hydro) | External | Economic | D1 | Forced - Immediate | 2014 | Hydro | WA | 500 | Pumped Storage/Hydro | NPCC | Summer | 43.92 | 1.83 | 1 | 1 | 9135-Lack of water (hydro) | D1-Forced - Immediate | 500-Pumped Storage/Hydro
9135 | Lack of water (hydro) | External | Economic | D1 | Forced - Immediate | 2014 | Hydro | WA | 500 | Pumped Storage/Hydro | NPCC | Summer | 60.72 | 2.53 | 1 | 1 | 9135-Lack of water (hydro) | D1-Forced - Immediate | 500-Pumped Storage/Hydro
9135 | Lack of water (hydro) | External | Economic | D1 | Forced - Immediate | 2014 | Hydro | WA | 500 | Pumped Storage/Hydro | NPCC | Summer | 95.28 | 3.97 | 1 | 1 | 9135-Lack of water (hydro) | D1-Forced - Immediate | 500-Pumped Storage/Hydro
9135 | Lack of water (hydro) | External | Economic | D1 | Forced - Immediate | 2014 | Hydro | WA | 500 | Pumped Storage/Hydro | RFC | Summer | 105.8 | 4.6 | 1 | 1 | 9135-Lack of water (hydro) | D1-Forced - Immediate | 500-Pumped Storage/Hydro
9135 | Lack of water (hydro) | External | Economic | D1 | Forced - Immediate | 2014 | Hydro | WA | 500 | Pumped Storage/Hydro | NPCC | Summer | 129.6 | 5.4 | 1 | 1 | 9135-Lack of water (hydro) | D1-Forced - Immediate | 500-Pumped Storage/Hydro
9135 | Lack of water (hydro) | External | Economic | D1 | Forced - Immediate | 2014 | Hydro | WA | 500 | Pumped Storage/Hydro | RFC | Summer | 134.4 | 5.6 | 1 | 1 | 9135-Lack of water (hydro) | D1-Forced - Immediate | 500-Pumped Storage/Hydro
9135 | Lack of water (hydro) | External | Economic | D1 | Forced - Immediate | 2014 | Hydro | WA | 500 | Pumped Storage/Hydro | NPCC | Summer | 155.52 | 6.48 | 1 | 1 | 9135-Lack of water (hydro) | D1-Forced - Immediate | 500-Pumped Storage/Hydro
9135 | Lack of water (hydro) | External | Economic | D1 | Forced - Immediate | 2014 | Hydro | WA | 500 | Pumped Storage/Hydro | NPCC | Summer | 161.76 | 6.74 | 1 | 1 | 9135-Lack of water (hydro) | D1-Forced - Immediate | 500-Pumped Storage/Hydro
9135 | Lack of water (hydro) | External | Economic | D1 | Forced - Immediate | 2014 | Hydro | WA | 500 | Pumped Storage/Hydro | NPCC | Summer | 163.2 | 6.8 | 1 | 1 | 9135-Lack of water (hydro) | D1-Forced - Immediate | 500-Pumped Storage/Hydro
9135 | Lack of water (hydro) | External | Economic | D1 | Forced - Immediate | 2014 | Hydro | WA | 500 | Pumped Storage/Hydro | NPCC | Summer | 175.44 | 7.31 | 1 | 1 | 9135-Lack of water (hydro) | D1-Forced - Immediate | 500-Pumped Storage/Hydro
9135 | Lack of water (hydro) | External | Economic | D1 | Forced - Immediate | 2014 | Hydro | WA | 500 | Pumped Storage/Hydro | NPCC | Summer | 215.28 | 8.97 | 1 | 1 | 9135-Lack of water (hydro) | D1-Forced - Immediate | 500-Pumped Storage/Hydro
9135 | Lack of water (hydro) | External | Economic | D1 | Forced - Immediate | 2014 | Hydro | WA | 500 | Pumped Storage/Hydro | NPCC | Summer | 222.96 | 9.29 | 1 | 1 | 9135-Lack of water (hydro) | D1-Forced - Immediate | 500-Pumped Storage/Hydro
9135 | Lack of water (hydro) | External | Economic | D1 | Forced - Immediate | 2014 | Hydro | WA | 500 | Pumped Storage/Hydro | NPCC | Summer | 227.04 | 9.46 | 1 | 1 | 9135-Lack of water (hydro) | D1-Forced - Immediate | 500-Pumped Storage/Hydro
9135 | Lack of water (hydro) | External | Economic | D1 | Forced - Immediate | 2014 | Hydro | WA | 500 | Pumped Storage/Hydro | NPCC | Summer | 230.4 | 9.6 | 1 | 1 | 9135-Lack of water (hydro) | D1-Forced - Immediate | 500-Pumped Storage/Hydro
9135 | Lack of water (hydro) | External | Economic | D1 | Forced - Immediate | 2014 | Hydro | WA | 500 | Pumped Storage/Hydro | NPCC | Summer | 247.68 | 10.32 | 1 | 1 | 9135-Lack of water (hydro) | D1-Forced - Immediate | 500-Pumped Storage/Hydro
9135 | Lack of water (hydro) | External | Economic | D1 | Forced - Immediate | 2014 | Hydro | WA | 500 | Pumped Storage/Hydro | NPCC | Summer | 255.36 | 10.64 | 1 | 1 | 9135-Lack of water (hydro) | D1-Forced - Immediate | 500-Pumped Storage/Hydro
9135 | Lack of water (hydro) | External | Economic | D1 | Forced - Immediate | 2014 | Hydro | WA | 500 | Pumped Storage/Hydro | NPCC | Summer | 260.88 | 10.87 | 1 | 1 | 9135-Lack of water (hydro) | D1-Forced - Immediate | 500-Pumped Storage/Hydro
9135 | Lack of water (hydro) | External | Economic | D1 | Forced - Immediate | 2014 | Hydro | WA | 500 | Pumped Storage/Hydro | NPCC | Summer | 264.72 | 11.03 | 1 | 1 | 9135-Lack of water (hydro) | D1-Forced - Immediate | 500-Pumped Storage/Hydro
9135 | Lack of water (hydro) | External | Economic | D1 | Forced - Immediate | 2014 | Hydro | WA | 500 | Pumped Storage/Hydro | NPCC | Summer | 281.28 | 11.72 | 1 | 1 | 9135-Lack of water (hydro) | D1-Forced - Immediate | 500-Pumped Storage/Hydro
9135 | Lack of water (hydro) | External | Economic | D1 | Forced - Immediate | 2014 | Hydro | WA | 500 | Pumped Storage/Hydro | NPCC | Summer | 295.92 | 12.33 | 1 | 1 | 9135-Lack of water (hydro) | D1-Forced - Immediate | 500-Pumped Storage/Hydro
9135 | Lack of water (hydro) | External | Economic | D1 | Forced - Immediate | 2014 | Hydro | WA | 500 | Pumped Storage/Hydro | NPCC | Summer | 299.76 | 12.49 | 1 | 1 | 9135-Lack of water (hydro) | D1-Forced - Immediate | 500-Pumped Storage/Hydro
9135 | Lack of water (hydro) | External | Economic | D1 | Forced - Immediate | 2014 | Hydro | WA | 500 | Pumped Storage/Hydro | NPCC | Summer | 303.36 | 12.64 | 1 | 1 | 9135-Lack of water (hydro) | D1-Forced - Immediate | 500-Pumped Storage/Hydro
9135 | Lack of water (hydro) | External | Economic | D1 | Forced - Immediate | 2014 | Hydro | WA | 500 | Pumped Storage/Hydro | NPCC | Summer | 312.96 | 13.04 | 1 | 1 | 9135-Lack of water (hydro) | D1-Forced - Immediate | 500-Pumped Storage/Hydro
9135 | Lack of water (hydro) | External | Economic | D1 | Forced - Immediate | 2014 | Hydro | WA | 500 | Pumped Storage/Hydro | NPCC | Summer | 323.28 | 13.47 | 1 | 1 | 9135-Lack of water (hydro) | D1-Forced - Immediate | 500-Pumped Storage/Hydro
9135 | Lack of water (hydro) | External | Economic | D1 | Forced - Immediate | 2014 | Hydro | WA | 500 | Pumped Storage/Hydro | NPCC | Summer | 326.88 | 13.62 | 1 | 1 | 9135-Lack of water (hydro) | D1-Forced - Immediate | 500-Pumped Storage/Hydro
9135 | Lack of water (hydro) | External | Economic | D1 | Forced - Immediate | 2014 | Hydro | WA | 500 | Pumped Storage/Hydro | NPCC | Summer | 337.92 | 14.08 | 2 | 2 | 9135-Lack of water (hydro) | D1-Forced - Immediate | 500-Pumped Storage/Hydro
9135 | Lack of water (hydro) | External | Economic | D1 | Forced - Immediate | 2014 | Hydro | WA | 500 | Pumped Storage/Hydro | NPCC | Summer | 339.36 | 14.14 | 1 | 1 | 9135-Lack of water (hydro) | D1-Forced - Immediate | 500-Pumped Storage/Hydro
9135 | Lack of water (hydro) | External | Economic | D1 | Forced - Immediate | 2014 | Hydro | WA | 500 | Pumped Storage/Hydro | NPCC | Summer | 346.32 | 14.43 | 1 | 1 | 9135-Lack of water (hydro) | D1-Forced - Immediate | 500-Pumped Storage/Hydro
9135 | Lack of water (hydro) | External | Economic | D1 | Forced - Immediate | 2014 | Hydro | WA | 500 | Pumped Storage/Hydro | NPCC | Summer | 363.36 | 15.14 | 1 | 1 | 9135-Lack of water (hydro) | D1-Forced - Immediate | 500-Pumped Storage/Hydro
9135 | Lack of water (hydro) | External | Economic | D1 | Forced - Immediate | 2014 | Hydro | WA | 500 | Pumped Storage/Hydro | NPCC | Summer | 367.68 | 15.32 | 1 | 1 | 9135-Lack of water (hydro) | D1-Forced - Immediate | 500-Pumped Storage/Hydro
9135 | Lack of water (hydro) | External | Economic | D1 | Forced - Immediate | 2014 | Hydro | WA | 500 | Pumped Storage/Hydro | NPCC | Summer | 369.6 | 15.4 | 1 | 1 | 9135-Lack of water (hydro) | D1-Forced - Immediate | 500-Pumped Storage/Hydro
9135 | Lack of water (hydro) | External | Economic | D1 | Forced - Immediate | 2014 | Hydro | WA | 500 | Pumped Storage/Hydro | NPCC | Summer | 381.12 | 15.88 | 1 | 2 | 9135-Lack of water (hydro) | D1-Forced - Immediate | 500-Pumped Storage/Hydro
9135 | Lack of water (hydro) | External | Economic | D1 | Forced - Immediate | 2014 | Hydro | WA | 500 | Pumped Storage/Hydro | NPCC | Summer | 381.84 | 15.91 | 1 | 1 | 9135-Lack of water (hydro) | D1-Forced - Immediate | 500-Pumped Storage/Hydro
9135 | Lack of water (hydro) | External | Economic | D1 | Forced - Immediate | 2014 | Hydro | WA | 500 | Pumped Storage/Hydro | NPCC | Summer | 382.8 | 15.95 | 2 | 3 | 9135-Lack of water (hydro) | D1-Forced - Immediate | 500-Pumped Storage/Hydro
9135 | Lack of water (hydro) | External | Economic | D1 | Forced - Immediate | 2014 | Hydro | WA | 500 | Pumped Storage/Hydro | NPCC | Summer | 384.48 | 16.02 | 1 | 1 | 9135-Lack of water (hydro) | D1-Forced - Immediate | 500-Pumped Storage/Hydro
9135 | Lack of water (hydro) | External | Economic | D1 | Forced - Immediate | 2014 | Hydro | WA | 500 | Pumped Storage/Hydro | NPCC | Summer | 393.6 | 16.4 | 1 | 1 | 9135-Lack of water (hydro) | D1-Forced - Immediate | 500-Pumped Storage/Hydro
9135 | Lack of water (hydro) | External | Economic | D1 | Forced - Immediate | 2014 | Hydro | WA | 500 | Pumped Storage/Hydro | NPCC | Summer | 394.56 | 16.44 | 2 | 3 | 9135-Lack of water (hydro) | D1-Forced - Immediate | 500-Pumped Storage/Hydro
9135 | Lack of water (hydro) | External | Economic | D1 | Forced - Immediate | 2014 | Hydro | WA | 500 | Pumped Storage/Hydro | NPCC | Summer | 396.24 | 16.51 | 2 | 2 | 9135-Lack of water (hydro) | D1-Forced - Immediate | 500-Pumped Storage/Hydro
9135 | Lack of water (hydro) | External | Economic | D1 | Forced - Immediate | 2014 | Hydro | WA | 500 | Pumped Storage/Hydro | NPCC | Summer | 399.36 | 16.64 | 1 | 1 | 9135-Lack of water (hydro) | D1-Forced - Immediate | 500-Pumped Storage/Hydro
9135 | Lack of water (hydro) | External | Economic | D1 | Forced - Immediate | 2014 | Hydro | WA | 500 | Pumped Storage/Hydro | NPCC | Summer | 406.8 | 16.95 | 1 | 1 | 9135-Lack of water (hydro) | D1-Forced - Immediate | 500-Pumped Storage/Hydro
9135 | Lack of water (hydro) | External | Economic | D1 | Forced - Immediate | 2014 | Hydro | WA | 500 | Pumped Storage/Hydro | NPCC | Summer | 410.16 | 17.09 | 1 | 1 | 9135-Lack of water (hydro) | D1-Forced - Immediate | 500-Pumped Storage/Hydro
9135 | Lack of water (hydro) | External | Economic | D1 | Forced - Immediate | 2014 | Hydro | WA | 500 | Pumped Storage/Hydro | NPCC | Summer | 427.44 | 17.81 | 1 | 1 | 9135-Lack of water (hydro) | D1-Forced - Immediate | 500-Pumped Storage/Hydro
9135 | Lack of water (hydro) | External | Economic | D1 | Forced - Immediate | 2014 | Hydro | WA | 500 | Pumped Storage/Hydro | NPCC | Summer | 432.72 | 18.03 | 1 | 1 | 9135-Lack of water (hydro) | D1-Forced - Immediate | 500-Pumped Storage/Hydro
9135 | Lack of water (hydro) | External | Economic | D1 | Forced - Immediate | 2014 | Hydro | WA | 500 | Pumped Storage/Hydro | NPCC | Summer | 439.2 | 18.3 | 1 | 1 | 9135-Lack of water (hydro) | D1-Forced - Immediate | 500-Pumped Storage/Hydro
9135 | Lack of water (hydro) | External | Economic | D1 | Forced - Immediate | 2014 | Hydro | WA | 500 | Pumped Storage/Hydro | NPCC | Summer | 442.8 | 18.45 | 1 | 2 | 9135-Lack of water (hydro) | D1-Forced - Immediate | 500-Pumped Storage/Hydro
9135 | Lack of water (hydro) | External | Economic | D1 | Forced - Immediate | 2014 | Hydro | WA | 500 | Pumped Storage/Hydro | NPCC | Summer | 448.32 | 18.68 | 1 | 1 | 9135-Lack of water (hydro) | D1-Forced - Immediate | 500-Pumped Storage/Hydro
9135 | Lack of water (hydro) | External | Economic | D1 | Forced - Immediate | 2014 | Hydro | WA | 500 | Pumped Storage/Hydro | NPCC | Summer | 449.04 | 18.71 | 1 | 1 | 9135-Lack of water (hydro) | D1-Forced - Immediate | 500-Pumped Storage/Hydro
9135 | Lack of water (hydro) | External | Economic | D1 | Forced - Immediate | 2014 | Hydro | WA | 500 | Pumped Storage/Hydro | NPCC | Summer | 452.4 | 18.85 | 1 | 1 | 9135-Lack of water (hydro) | D1-Forced - Immediate | 500-Pumped Storage/Hydro
9135 | Lack of water (hydro) | External | Economic | D1 | Forced - Immediate | 2014 | Hydro | WA | 500 | Pumped Storage/Hydro | NPCC | Summer | 455.28 | 18.97 | 1 | 1 | 9135-Lack of water (hydro) | D1-Forced - Immediate | 500-Pumped Storage/Hydro
9135 | Lack of water (hydro) | External | Economic | D1 | Forced - Immediate | 2014 | Hydro | WA | 500 | Pumped Storage/Hydro | NPCC | Summer | 458.64 | 19.11 | 1 | 1 | 9135-Lack of water (hydro) | D1-Forced - Immediate | 500-Pumped Storage/Hydro
9135 | Lack of water (hydro) | External | Economic | D1 | Forced - Immediate | 2014 | Hydro | WA | 500 | Pumped Storage/Hydro | NPCC | Summer | 459.84 | 19.16 | 1 | 1 | 9135-Lack of water (hydro) | D1-Forced - Immediate | 500-Pumped Storage/Hydro
9135 | Lack of water (hydro) | External | Economic | D1 | Forced - Immediate | 2014 | Hydro | WA | 500 | Pumped Storage/Hydro | NPCC | Summer | 473.28 | 19.72 | 1 | 1 | 9135-Lack of water (hydro) | D1-Forced - Immediate | 500-Pumped Storage/Hydro
9135 | Lack of water (hydro) | External | Economic | D1 | Forced - Immediate | 2014 | Hydro | WA | 500 | Pumped Storage/Hydro | NPCC | Summer | 485.28 | 20.22 | 1 | 1 | 9135-Lack of water (hydro) | D1-Forced - Immediate | 500-Pumped Storage/Hydro
9135 | Lack of water (hydro) | External | Economic | D1 | Forced - Immediate | 2014 | Hydro | WA | 500 | Pumped Storage/Hydro | NPCC | Summer | 487.44 | 20.31 | 1 | 1 | 9135-Lack of water (hydro) | D1-Forced - Immediate | 500-Pumped Storage/Hydro
9135 | Lack of water (hydro) | External | Economic | D1 | Forced - Immediate | 2014 | Hydro | WA | 500 | Pumped Storage/Hydro | NPCC | Summer | 491.28 | 20.47 | 1 | 1 | 9135-Lack of water (hydro) | D1-Forced - Immediate | 500-Pumped Storage/Hydro
9135 | Lack of water (hydro) | External | Economic | D1 | Forced - Immediate | 2014 | Hydro | WA | 500 | Pumped Storage/Hydro | NPCC | Summer | 497.04 | 20.71 | 1 | 1 | 9135-Lack of water (hydro) | D1-Forced - Immediate | 500-Pumped Storage/Hydro
9135 | Lack of water (hydro) | External | Economic | D1 | Forced - Immediate | 2014 | Hydro | WA | 500 | Pumped Storage/Hydro | NPCC | Summer | 499.68 | 20.82 | 1 | 1 | 9135-Lack of water (hydro) | D1-Forced - Immediate | 500-Pumped Storage/Hydro
9135 | Lack of water (hydro) | External | Economic | D1 | Forced - Immediate | 2014 | Hydro | WA | 500 | Pumped Storage/Hydro | NPCC | Summer | 504 | 21 | 1 | 1 | 9135-Lack of water (hydro) | D1-Forced - Immediate | 500-Pumped Storage/Hydro
9135 | Lack of water (hydro) | External | Economic | D1 | Forced - Immediate | 2014 | Hydro | WA | 500 | Pumped Storage/Hydro | NPCC | Summer | 654.24 | 27.26 | 1 | 1 | 9135-Lack of water (hydro) | D1-Forced - Immediate | 500-Pumped Storage/Hydro
9135 | Lack of water (hydro) | External | Economic | D1 | Forced - Immediate | 2014 | Hydro | WA | 500 | Pumped Storage/Hydro | NPCC | Summer | 671.52 | 27.98 | 1 | 1 | 9135-Lack of water (hydro) | D1-Forced - Immediate | 500-Pumped Storage/Hydro
9135 | Lack of water (hydro) | External | Economic | D1 | Forced - Immediate | 2014 | Hydro | WA | 500 | Pumped Storage/Hydro | NPCC | Summer | 797.52 | 33.23 | 1 | 1 | 9135-Lack of water (hydro) | D1-Forced - Immediate | 500-Pumped Storage/Hydro
9135 | Lack of water (hydro) | External | Economic | D1 | Forced - Immediate | 2014 | Hydro | WA | 500 | Pumped Storage/Hydro | NPCC | Summer | 891.12 | 37.13 | 1 | 1 | 9135-Lack of water (hydro) | D1-Forced - Immediate | 500-Pumped Storage/Hydro
9135 | Lack of water (hydro) | External | Economic | D1 | Forced - Immediate | 2014 | Hydro | WA | 500 | Pumped Storage/Hydro | NPCC | Summer | 937.92 | 39.08 | 1 | 1 | 9135-Lack of water (hydro) | D1-Forced - Immediate | 500-Pumped Storage/Hydro
9135 | Lack of water (hydro) | External | Economic | D1 | Forced - Immediate | 2014 | Hydro | WA | 500 | Pumped Storage/Hydro | NPCC | Summer | 968.16 | 40.34 | 1 | 1 | 9135-Lack of water (hydro) | D1-Forced - Immediate | 500-Pumped Storage/Hydro
9135 | Lack of water (hydro) | External | Economic | D1 | Forced - Immediate | 2014 | Hydro | WA | 500 | Pumped Storage/Hydro | RFC | Summer | 968.7933 | 11.6 | 1 | 1 | 9135-Lack of water (hydro) | D1-Forced - Immediate | 500-Pumped Storage/Hydro
9135 | Lack of water (hydro) | External | Economic | D1 | Forced - Immediate | 2014 | Hydro | WA | 500 | Pumped Storage/Hydro | NPCC | Summer | 1004.64 | 41.86 | 1 | 1 | 9135-Lack of water (hydro) | D1-Forced - Immediate | 500-Pumped Storage/Hydro
9135 | Lack of water (hydro) | External | Economic | D1 | Forced - Immediate | 2014 | Hydro | WA | 500 | Pumped Storage/Hydro | NPCC | Summer | 1007.52 | 41.98 | 1 | 1 | 9135-Lack of water (hydro) | D1-Forced - Immediate | 500-Pumped Storage/Hydro
9135 | Lack of water (hydro) | External | Economic | D1 | Forced - Immediate | 2014 | Hydro | WA | 500 | Pumped Storage/Hydro | NPCC | Summer | 1054.8 | 43.95 | 1 | 1 | 9135-Lack of water (hydro) | D1-Forced - Immediate | 500-Pumped Storage/Hydro
9135 | Lack of water (hydro) | External | Economic | D1 | Forced - Immediate | 2014 | Hydro | WA | 500 | Pumped Storage/Hydro | NPCC | Summer | 1076.88 | 44.87 | 1 | 1 | 9135-Lack of water (hydro) | D1-Forced - Immediate | 500-Pumped Storage/Hydro
9135 | Lack of water (hydro) | External | Economic | D1 | Forced - Immediate | 2014 | Hydro | WA | 500 | Pumped Storage/Hydro | NPCC | Winter | 173.28 | 7.22 | 1 | 1 | 9135-Lack of water (hydro) | D1-Forced - Immediate | 500-Pumped Storage/Hydro
9135 | Lack of water (hydro) | External | Economic | D1 | Forced - Immediate | 2014 | Hydro | WA | 500 | Pumped Storage/Hydro | NPCC | Winter | 213.6 | 8.9 | 1 | 1 | 9135-Lack of water (hydro) | D1-Forced - Immediate | 500-Pumped Storage/Hydro
9135 | Lack of water (hydro) | External | Economic | D1 | Forced - Immediate | 2014 | Hydro | WA | 500 | Pumped Storage/Hydro | NPCC | Winter | 242.88 | 10.12 | 2 | 2 | 9135-Lack of water (hydro) | D1-Forced - Immediate | 500-Pumped Storage/Hydro
9135 | Lack of water (hydro) | External | Economic | D1 | Forced - Immediate | 2014 | Hydro | WA | 500 | Pumped Storage/Hydro | NPCC | Winter | 255.36 | 10.64 | 2 | 2 | 9135-Lack of water (hydro) | D1-Forced - Immediate | 500-Pumped Storage/Hydro
9135 | Lack of water (hydro) | External | Economic | D1 | Forced - Immediate | 2014 | Hydro | WA | 500 | Pumped Storage/Hydro | NPCC | Winter | 255.6 | 10.65 | 1 | 1 | 9135-Lack of water (hydro) | D1-Forced - Immediate | 500-Pumped Storage/Hydro
9135 | Lack of water (hydro) | External | Economic | D1 | Forced - Immediate | 2014 | Hydro | WA | 500 | Pumped Storage/Hydro | NPCC | Winter | 261.84 | 10.91 | 1 | 1 | 9135-Lack of water (hydro) | D1-Forced - Immediate | 500-Pumped Storage/Hydro
9135 | Lack of water (hydro) | External | Economic | D1 | Forced - Immediate | 2014 | Hydro | WA | 500 | Pumped Storage/Hydro | NPCC | Winter | 296.4 | 12.35 | 1 | 1 | 9135-Lack of water (hydro) | D1-Forced - Immediate | 500-Pumped Storage/Hydro
9135 | Lack of water (hydro) | External | Economic | D1 | Forced - Immediate | 2014 | Hydro | WA | 500 | Pumped Storage/Hydro | NPCC | Winter | 297.12 | 12.38 | 1 | 1 | 9135-Lack of water (hydro) | D1-Forced - Immediate | 500-Pumped Storage/Hydro
9135 | Lack of water (hydro) | External | Economic | D1 | Forced - Immediate | 2014 | Hydro | WA | 500 | Pumped Storage/Hydro | NPCC | Winter | 301.92 | 12.58 | 1 | 1 | 9135-Lack of water (hydro) | D1-Forced - Immediate | 500-Pumped Storage/Hydro
9135 | Lack of water (hydro) | External | Economic | D1 | Forced - Immediate | 2014 | Hydro | WA | 500 | Pumped Storage/Hydro | NPCC | Winter | 309.36 | 12.89 | 2 | 2 | 9135-Lack of water (hydro) | D1-Forced - Immediate | 500-Pumped Storage/Hydro
9135 | Lack of water (hydro) | External | Economic | D1 | Forced - Immediate | 2014 | Hydro | WA | 500 | Pumped Storage/Hydro | NPCC | Winter | 315.84 | 13.16 | 1 | 1 | 9135-Lack of water (hydro) | D1-Forced - Immediate | 500-Pumped Storage/Hydro
9135 | Lack of water (hydro) | External | Economic | D1 | Forced - Immediate | 2014 | Hydro | WA | 500 | Pumped Storage/Hydro | NPCC | Winter | 318.96 | 13.29 | 1 | 1 | 9135-Lack of water (hydro) | D1-Forced - Immediate | 500-Pumped Storage/Hydro
9135 | Lack of water (hydro) | External | Economic | D1 | Forced - Immediate | 2014 | Hydro | WA | 500 | Pumped Storage/Hydro | NPCC | Winter | 321.36 | 13.39 | 2 | 2 | 9135-Lack of water (hydro) | D1-Forced - Immediate | 500-Pumped Storage/Hydro
9135 | Lack of water (hydro) | External | Economic | D1 | Forced - Immediate | 2014 | Hydro | WA | 500 | Pumped Storage/Hydro | NPCC | Winter | 323.04 | 13.46 | 2 | 2 | 9135-Lack of water (hydro) | D1-Forced - Immediate | 500-Pumped Storage/Hydro
9135 | Lack of water (hydro) | External | Economic | D1 | Forced - Immediate | 2014 | Hydro | WA | 500 | Pumped Storage/Hydro | NPCC | Winter | 326.64 | 13.61 | 1 | 1 | 9135-Lack of water (hydro) | D1-Forced - Immediate | 500-Pumped Storage/Hydro
9135 | Lack of water (hydro) | External | Economic | D1 | Forced - Immediate | 2014 | Hydro | WA | 500 | Pumped Storage/Hydro | NPCC | Winter | 339.36 | 14.14 | 1 | 1 | 9135-Lack of water (hydro) | D1-Forced - Immediate | 500-Pumped Storage/Hydro
9135 | Lack of water (hydro) | External | Economic | D1 | Forced - Immediate | 2014 | Hydro | WA | 500 | Pumped Storage/Hydro | NPCC | Winter | 350.88 | 14.62 | 1 | 1 | 9135-Lack of water (hydro) | D1-Forced - Immediate | 500-Pumped Storage/Hydro
9135 | Lack of water (hydro) | External | Economic | D1 | Forced - Immediate | 2014 | Hydro | WA | 500 | Pumped Storage/Hydro | NPCC | Winter | 366.72 | 15.28 | 1 | 1 | 9135-Lack of water (hydro) | D1-Forced - Immediate | 500-Pumped Storage/Hydro
9135 | Lack of water (hydro) | External | Economic | D1 | Forced - Immediate | 2014 | Hydro | WA | 500 | Pumped Storage/Hydro | NPCC | Winter | 403.92 | 16.83 | 1 | 1 | 9135-Lack of water (hydro) | D1-Forced - Immediate | 500-Pumped Storage/Hydro
9135 | Lack of water (hydro) | External | Economic | D1 | Forced - Immediate | 2014 | Hydro | WA | 500 | Pumped Storage/Hydro | NPCC | Winter | 413.52 | 17.23 | 1 | 1 | 9135-Lack of water (hydro) | D1-Forced - Immediate | 500-Pumped Storage/Hydro
9135 | Lack of water (hydro) | External | Economic | D1 | Forced - Immediate | 2014 | Hydro | WA | 500 | Pumped Storage/Hydro | NPCC | Winter | 428.16 | 17.84 | 1 | 1 | 9135-Lack of water (hydro) | D1-Forced - Immediate | 500-Pumped Storage/Hydro
9135 | Lack of water (hydro) | External | Economic | D1 | Forced - Immediate | 2014 | Hydro | WA | 500 | Pumped Storage/Hydro | NPCC | Winter | 429.6 | 17.9 | 1 | 1 | 9135-Lack of water (hydro) | D1-Forced - Immediate | 500-Pumped Storage/Hydro
9135 | Lack of water (hydro) | External | Economic | D1 | Forced - Immediate | 2014 | Hydro | WA | 500 | Pumped Storage/Hydro | NPCC | Winter | 430.56 | 17.94 | 1 | 1 | 9135-Lack of water (hydro) | D1-Forced - Immediate | 500-Pumped Storage/Hydro
9135 | Lack of water (hydro) | External | Economic | D1 | Forced - Immediate | 2014 | Hydro | WA | 500 | Pumped Storage/Hydro | NPCC | Winter | 435.12 | 18.13 | 1 | 1 | 9135-Lack of water (hydro) | D1-Forced - Immediate | 500-Pumped Storage/Hydro
9135 | Lack of water (hydro) | External | Economic | D1 | Forced - Immediate | 2014 | Hydro | WA | 500 | Pumped Storage/Hydro | NPCC | Winter | 435.6 | 18.15 | 1 | 1 | 9135-Lack of water (hydro) | D1-Forced - Immediate | 500-Pumped Storage/Hydro
9135 | Lack of water (hydro) | External | Economic | D1 | Forced - Immediate | 2014 | Hydro | WA | 500 | Pumped Storage/Hydro | NPCC | Winter | 450.48 | 18.77 | 1 | 1 | 9135-Lack of water (hydro) | D1-Forced - Immediate | 500-Pumped Storage/Hydro
9135 | Lack of water (hydro) | External | Economic | D1 | Forced - Immediate | 2014 | Hydro | WA | 500 | Pumped Storage/Hydro | NPCC | Winter | 455.28 | 18.97 | 1 | 1 | 9135-Lack of water (hydro) | D1-Forced - Immediate | 500-Pumped Storage/Hydro
9135 | Lack of water (hydro) | External | Economic | D1 | Forced - Immediate | 2014 | Hydro | WA | 500 | Pumped Storage/Hydro | NPCC | Winter | 458.64 | 19.11 | 1 | 1 | 9135-Lack of water (hydro) | D1-Forced - Immediate | 500-Pumped Storage/Hydro
9135 | Lack of water (hydro) | External | Economic | D1 | Forced - Immediate | 2014 | Hydro | WA | 500 | Pumped Storage/Hydro | NPCC | Winter | 481.68 | 20.07 | 1 | 1 | 9135-Lack of water (hydro) | D1-Forced - Immediate | 500-Pumped Storage/Hydro
9135 | Lack of water (hydro) | External | Economic | D1 | Forced - Immediate | 2014 | Hydro | WA | 500 | Pumped Storage/Hydro | NPCC | Winter | 491.28 | 20.47 | 1 | 1 | 9135-Lack of water (hydro) | D1-Forced - Immediate | 500-Pumped Storage/Hydro
9135 | Lack of water (hydro) | External | Economic | D1 | Forced - Immediate | 2014 | Hydro | WA | 500 | Pumped Storage/Hydro | NPCC | Winter | 597.12 | 24.88 | 1 | 1 | 9135-Lack of water (hydro) | D1-Forced - Immediate | 500-Pumped Storage/Hydro
9135 | Lack of water (hydro) | External | Economic | D1 | Forced - Immediate | 2014 | Hydro | WA | 500 | Pumped Storage/Hydro | NPCC | Winter | 747.12 | 31.13 | 1 | 1 | 9135-Lack of water (hydro) | D1-Forced - Immediate | 500-Pumped Storage/Hydro
9135 | Lack of water (hydro) | External | Economic | D1 | Forced - Immediate | 2014 | Hydro | WA | 500 | Pumped Storage/Hydro | NPCC | Winter | 900.72 | 37.53 | 1 | 1 | 9135-Lack of water (hydro) | D1-Forced - Immediate | 500-Pumped Storage/Hydro
9135 | Lack of water (hydro) | External | Economic | D1 | Forced - Immediate | 2014 | Hydro | WA | 500 | Pumped Storage/Hydro | NPCC | Winter | 902.4 | 37.6 | 1 | 1 | 9135-Lack of water (hydro) | D1-Forced - Immediate | 500-Pumped Storage/Hydro
9135 | Lack of water (hydro) | External | Economic | D1 | Forced - Immediate | 2014 | Hydro | WA | 500 | Pumped Storage/Hydro | NPCC | Winter | 1022.88 | 42.62 | 1 | 1 | 9135-Lack of water (hydro) | D1-Forced - Immediate | 500-Pumped Storage/Hydro
9135 | Lack of water (hydro) | External | Economic | D1 | Forced - Immediate | 2014 | Hydro | WA | 500 | Pumped Storage/Hydro | WECC | Winter | 1538.81 | 16.91 | 1 | 1 | 9135-Lack of water (hydro) | D1-Forced - Immediate | 500-Pumped Storage/Hydro
9135 | Lack of water (hydro) | External | Economic | D1 | Forced - Immediate | 2014 | Hydro | WA | 500 | Pumped Storage/Hydro | NPCC | Winter | 13140 | 1.5 | 3 | 3 | 9135-Lack of water (hydro) | D1-Forced - Immediate | 500-Pumped Storage/Hydro
9135 | Lack of water (hydro) | External | Economic | D1 | Forced - Immediate | 2014 | Hydro | WA | 500 | Pumped Storage/Hydro | TRE | Winter | 117208.8 | 13.38 | 1 | 1 | 9135-Lack of water (hydro) | D1-Forced - Immediate | 500-Pumped Storage/Hydro
9135 | Lack of water (hydro) | External | Economic | U1 | Forced - Immediate | 2014 | Hydro | WA | 500 | Pumped Storage/Hydro | NPCC | Off-Peak | 26.9466 | 80.84 | 1 | 1 | 9135-Lack of water (hydro) | U1-Forced - Immediate | 500-Pumped Storage/Hydro
9135 | Lack of water (hydro) | External | Economic | U1 | Forced - Immediate | 2014 | Hydro | WA | 500 | Pumped Storage/Hydro | NPCC | Off-Peak | 151.2368 | 30.97 | 1 | 1 | 9135-Lack of water (hydro) | U1-Forced - Immediate | 500-Pumped Storage/Hydro
9135 | Lack of water (hydro) | External | Economic | U1 | Forced - Immediate | 2014 | Hydro | WA | 500 | Pumped Storage/Hydro | NPCC | Winter | 8872.5339 | 74.58 | 1 | 1 | 9135-Lack of water (hydro) | U1-Forced - Immediate | 500-Pumped Storage/Hydro
9135 | Lack of water (hydro) | External | Economic | U3 | Forced - Postponed | 2014 | Hydro | WA | 500 | Pumped Storage/Hydro | WECC | Off-Peak | 15765.3333 | 64 | 1 | 1 | 9135-Lack of water (hydro) | U3-Forced - Postponed | 500-Pumped Storage/Hydro
9135 | Lack of water (hydro) | External | Economic | U3 | Forced - Postponed | 2014 | Hydro | WA | 500 | Pumped Storage/Hydro | WECC | Winter | 9242.6667 | 32 | 1 | 1 | 9135-Lack of water (hydro) | U3-Forced - Postponed | 500-Pumped Storage/Hydro
9135 | Lack of water (hydro) | External | Economic | U3 | Forced - Postponed | 2014 | Hydro | WA | 500 | Pumped Storage/Hydro | WECC | Winter | 9595.5333 | 62 | 1 | 1 | 9135-Lack of water (hydro) | U3-Forced - Postponed | 500-Pumped Storage/Hydro
9135 | Lack of water (hydro) | External | Economic | U3 | Forced - Postponed | 2014 | Hydro | WA | 500 | Pumped Storage/Hydro | WECC | Winter | 57333.0333 | 82 | 1 | 1 | 9135-Lack of water (hydro) | U3-Forced - Postponed | 500-Pumped Storage/Hydro
9135 | Lack of water (hydro) | External | Economic | D1 | Forced - Immediate | 2014 | Hydro | WA | 500 | Pumped Storage/Hydro | NPCC | Off-Peak | 16.0233 | 20.9 | 1 | 1 | 9135-Lack of water (hydro) | D1-Forced - Immediate | 500-Pumped Storage/Hydro
9135 | Lack of water (hydro) | External | Economic | D1 | Forced - Immediate | 2014 | Hydro | WA | 500 | Pumped Storage/Hydro | NPCC | Off-Peak | 16.08 | 0.67 | 1 | 1 | 9135-Lack of water (hydro) | D1-Forced - Immediate | 500-Pumped Storage/Hydro
9135 | Lack of water (hydro) | External | Economic | D1 | Forced - Immediate | 2014 | Hydro | WA | 500 | Pumped Storage/Hydro | NPCC | Off-Peak | 22.08 | 0.92 | 2 | 4 | 9135-Lack of water (hydro) | D1-Forced - Immediate | 500-Pumped Storage/Hydro
9135 | Lack of water (hydro) | External | Economic | D1 | Forced - Immediate | 2014 | Hydro | WA | 500 | Pumped Storage/Hydro | NPCC | Off-Peak | 28.8 | 1.2 | 1 | 3 | 9135-Lack of water (hydro) | D1-Forced - Immediate | 500-Pumped Storage/Hydro
9135 | Lack of water (hydro) | External | Economic | D1 | Forced - Immediate | 2014 | Hydro | WA | 500 | Pumped Storage/Hydro | NPCC | Off-Peak | 30.24 | 1.26 | 1 | 5 | 9135-Lack of water (hydro) | D1-Forced - Immediate | 500-Pumped Storage/Hydro
9135 | Lack of water (hydro) | External | Economic | D1 | Forced - Immediate | 2014 | Hydro | WA | 500 | Pumped Storage/Hydro | NPCC | Off-Peak | 32.64 | 1.36 | 1 | 1 | 9135-Lack of water (hydro) | D1-Forced - Immediate | 500-Pumped Storage/Hydro
9135 | Lack of water (hydro) | External | Economic | D1 | Forced - Immediate | 2014 | Hydro | WA | 500 | Pumped Storage/Hydro | RFC | Off-Peak | 44.52 | 10.6 | 1 | 1 | 9135-Lack of water (hydro) | D1-Forced - Immediate | 500-Pumped Storage/Hydro
9135 | Lack of water (hydro) | External | Economic | D1 | Forced - Immediate | 2014 | Hydro | WA | 500 | Pumped Storage/Hydro | NPCC | Off-Peak | 52.8 | 2.2 | 1 | 1 | 9135-Lack of water (hydro) | D1-Forced - Immediate | 500-Pumped Storage/Hydro
9135 | Lack of water (hydro) | External | Economic | D1 | Forced - Immediate | 2014 | Hydro | WA | 500 | Pumped Storage/Hydro | NPCC | Off-Peak | 61.2 | 2.55 | 1 | 1 | 9135-Lack of water (hydro) | D1-Forced - Immediate | 500-Pumped Storage/Hydro
9135 | Lack of water (hydro) | External | Economic | D1 | Forced - Immediate | 2014 | Hydro | WA | 500 | Pumped Storage/Hydro | NPCC | Off-Peak | 63.789 | 38.66 | 1 | 1 | 9135-Lack of water (hydro) | D1-Forced - Immediate | 500-Pumped Storage/Hydro
9135 | Lack of water (hydro) | External | Economic | D1 | Forced - Immediate | 2014 | Hydro | WA | 500 | Pumped Storage/Hydro | NPCC | Off-Peak | 67.44 | 2.81 | 1 | 1 | 9135-Lack of water (hydro) | D1-Forced - Immediate | 500-Pumped Storage/Hydro
9135 | Lack of water (hydro) | External | Economic | D1 | Forced - Immediate | 2014 | Hydro | WA | 500 | Pumped Storage/Hydro | NPCC | Off-Peak | 67.92 | 2.83 | 1 | 1 | 9135-Lack of water (hydro) | D1-Forced - Immediate | 500-Pumped Storage/Hydro
9135 | Lack of water (hydro) | External | Economic | D1 | Forced - Immediate | 2014 | Hydro | WA | 500 | Pumped Storage/Hydro | NPCC | Off-Peak | 77.76 | 3.24 | 1 | 1 | 9135-Lack of water (hydro) | D1-Forced - Immediate | 500-Pumped Storage/Hydro
9135 | Lack of water (hydro) | External | Economic | D1 | Forced - Immediate | 2014 | Hydro | WA | 500 | Pumped Storage/Hydro | NPCC | Off-Peak | 86.4 | 3.6 | 1 | 2 | 9135-Lack of water (hydro) | D1-Forced - Immediate | 500-Pumped Storage/Hydro
9135 | Lack of water (hydro) | External | Economic | D1 | Forced - Immediate | 2014 | Hydro | WA | 500 | Pumped Storage/Hydro | NPCC | Off-Peak | 87.36 | 3.64 | 1 | 1 | 9135-Lack of water (hydro) | D1-Forced - Immediate | 500-Pumped Storage/Hydro
9135 | Lack of water (hydro) | External | Economic | D1 | Forced - Immediate | 2014 | Hydro | WA | 500 | Pumped Storage/Hydro | NPCC | Off-Peak | 89.04 | 3.71 | 1 | 1 | 9135-Lack of water (hydro) | D1-Forced - Immediate | 500-Pumped Storage/Hydro
9135 | Lack of water (hydro) | External | Economic | D1 | Forced - Immediate | 2014 | Hydro | WA | 500 | Pumped Storage/Hydro | NPCC | Off-Peak | 93.36 | 3.89 | 1 | 1 | 9135-Lack of water (hydro) | D1-Forced - Immediate | 500-Pumped Storage/Hydro
9135 | Lack of water (hydro) | External | Economic | D1 | Forced - Immediate | 2014 | Hydro | WA | 500 | Pumped Storage/Hydro | NPCC | Off-Peak | 97.2 | 4.05 | 1 | 1 | 9135-Lack of water (hydro) | D1-Forced - Immediate | 500-Pumped Storage/Hydro
9135 | Lack of water (hydro) | External | Economic | D1 | Forced - Immediate | 2014 | Hydro | WA | 500 | Pumped Storage/Hydro | NPCC | Off-Peak | 118.8 | 4.95 | 1 | 1 | 9135-Lack of water (hydro) | D1-Forced - Immediate | 500-Pumped Storage/Hydro
9135 | Lack of water (hydro) | External | Economic | D1 | Forced - Immediate | 2014 | Hydro | WA | 500 | Pumped Storage/Hydro | NPCC | Off-Peak | 153.3513 | 38.66 | 1 | 1 | 9135-Lack of water (hydro) | D1-Forced - Immediate | 500-Pumped Storage/Hydro
9135 | Lack of water (hydro) | External | Economic | D1 | Forced - Immediate | 2014 | Hydro | WA | 500 | Pumped Storage/Hydro | NPCC | Off-Peak | 184.8 | 7.7 | 1 | 1 | 9135-Lack of water (hydro) | D1-Forced - Immediate | 500-Pumped Storage/Hydro
9135 | Lack of water (hydro) | External | Economic | D1 | Forced - Immediate | 2014 | Hydro | WA | 500 | Pumped Storage/Hydro | NPCC | Off-Peak | 189.84 | 7.91 | 1 | 1 | 9135-Lack of water (hydro) | D1-Forced - Immediate | 500-Pumped Storage/Hydro
9135 | Lack of water (hydro) | External | Economic | D1 | Forced - Immediate | 2014 | Hydro | WA | 500 | Pumped Storage/Hydro | WECC | Off-Peak | 198.5 | 19.85 | 1 | 1 | 9135-Lack of water (hydro) | D1-Forced - Immediate | 500-Pumped Storage/Hydro
9135 | Lack of water (hydro) | External | Economic | D1 | Forced - Immediate | 2014 | Hydro | WA | 500 | Pumped Storage/Hydro | NPCC | Off-Peak | 216.72 | 9.03 | 1 | 1 | 9135-Lack of water (hydro) | D1-Forced - Immediate | 500-Pumped Storage/Hydro
9135 | Lack of water (hydro) | External | Economic | D1 | Forced - Immediate | 2014 | Hydro | WA | 500 | Pumped Storage/Hydro | NPCC | Off-Peak | 220.32 | 9.18 | 1 | 1 | 9135-Lack of water (hydro) | D1-Forced - Immediate | 500-Pumped Storage/Hydro
9135 | Lack of water (hydro) | External | Economic | D1 | Forced - Immediate | 2014 | Hydro | WA | 500 | Pumped Storage/Hydro | NPCC | Off-Peak | 249.84 | 10.41 | 1 | 1 | 9135-Lack of water (hydro) | D1-Forced - Immediate | 500-Pumped Storage/Hydro
9135 | Lack of water (hydro) | External | Economic | D1 | Forced - Immediate | 2014 | Hydro | WA | 500 | Pumped Storage/Hydro | NPCC | Off-Peak | 252.96 | 10.54 | 1 | 1 | 9135-Lack of water (hydro) | D1-Forced - Immediate | 500-Pumped Storage/Hydro
9135 | Lack of water (hydro) | External | Economic | D1 | Forced - Immediate | 2014 | Hydro | WA | 500 | Pumped Storage/Hydro | NPCC | Off-Peak | 253.92 | 10.58 | 1 | 1 | 9135-Lack of water (hydro) | D1-Forced - Immediate | 500-Pumped Storage/Hydro
9135 | Lack of water (hydro) | External | Economic | D1 | Forced - Immediate | 2014 | Hydro | WA | 500 | Pumped Storage/Hydro | NPCC | Off-Peak | 255.12 | 10.63 | 2 | 2 | 9135-Lack of water (hydro) | D1-Forced - Immediate | 500-Pumped Storage/Hydro
9135 | Lack of water (hydro) | External | Economic | D1 | Forced - Immediate | 2014 | Hydro | WA | 500 | Pumped Storage/Hydro | NPCC | Off-Peak | 258.48 | 10.77 | 1 | 1 | 9135-Lack of water (hydro) | D1-Forced - Immediate | 500-Pumped Storage/Hydro
9135 | Lack of water (hydro) | External | Economic | D1 | Forced - Immediate | 2014 | Hydro | WA | 500 | Pumped Storage/Hydro | NPCC | Off-Peak | 259.2 | 10.8 | 1 | 1 | 9135-Lack of water (hydro) | D1-Forced - Immediate | 500-Pumped Storage/Hydro
9135 | Lack of water (hydro) | External | Economic | D1 | Forced - Immediate | 2014 | Hydro | WA | 500 | Pumped Storage/Hydro | NPCC | Off-Peak | 263.76 | 10.99 | 1 | 1 | 9135-Lack of water (hydro) | D1-Forced - Immediate | 500-Pumped Storage/Hydro
9135 | Lack of water (hydro) | External | Economic | D1 | Forced - Immediate | 2014 | Hydro | WA | 500 | Pumped Storage/Hydro | NPCC | Off-Peak | 269.52 | 11.23 | 2 | 3 | 9135-Lack of water (hydro) | D1-Forced - Immediate | 500-Pumped Storage/Hydro
9135 | Lack of water (hydro) | External | Economic | D1 | Forced - Immediate | 2014 | Hydro | WA | 500 | Pumped Storage/Hydro | NPCC | Off-Peak | 290.88 | 12.12 | 1 | 1 | 9135-Lack of water (hydro) | D1-Forced - Immediate | 500-Pumped Storage/Hydro
9135 | Lack of water (hydro) | External | Economic | D1 | Forced - Immediate | 2014 | Hydro | WA | 500 | Pumped Storage/Hydro | NPCC | Off-Peak | 309.84 | 12.91 | 1 | 1 | 9135-Lack of water (hydro) | D1-Forced - Immediate | 500-Pumped Storage/Hydro
9135 | Lack of water (hydro) | External | Economic | D1 | Forced - Immediate | 2014 | Hydro | WA | 500 | Pumped Storage/Hydro | NPCC | Off-Peak | 314.88 | 13.12 | 1 | 1 | 9135-Lack of water (hydro) | D1-Forced - Immediate | 500-Pumped Storage/Hydro
9135 | Lack of water (hydro) | External | Economic | D1 | Forced - Immediate | 2014 | Hydro | WA | 500 | Pumped Storage/Hydro | NPCC | Off-Peak | 320.64 | 13.36 | 1 | 1 | 9135-Lack of water (hydro) | D1-Forced - Immediate | 500-Pumped Storage/Hydro
9135 | Lack of water (hydro) | External | Economic | D1 | Forced - Immediate | 2014 | Hydro | WA | 500 | Pumped Storage/Hydro | NPCC | Off-Peak | 330.72 | 13.78 | 1 | 1 | 9135-Lack of water (hydro) | D1-Forced - Immediate | 500-Pumped Storage/Hydro
9135 | Lack of water (hydro) | External | Economic | D1 | Forced - Immediate | 2014 | Hydro | WA | 500 | Pumped Storage/Hydro | NPCC | Off-Peak | 345.36 | 14.39 | 2 | 2 | 9135-Lack of water (hydro) | D1-Forced - Immediate | 500-Pumped Storage/Hydro
9135 | Lack of water (hydro) | External | Economic | D1 | Forced - Immediate | 2014 | Hydro | WA | 500 | Pumped Storage/Hydro | NPCC | Off-Peak | 352.56 | 14.69 | 1 | 1 | 9135-Lack of water (hydro) | D1-Forced - Immediate | 500-Pumped Storage/Hydro
9135 | Lack of water (hydro) | External | Economic | D1 | Forced - Immediate | 2014 | Hydro | WA | 500 | Pumped Storage/Hydro | NPCC | Off-Peak | 354.96 | 14.79 | 1 | 1 | 9135-Lack of water (hydro) | D1-Forced - Immediate | 500-Pumped Storage/Hydro
9135 | Lack of water (hydro) | External | Economic | D1 | Forced - Immediate | 2014 | Hydro | WA | 500 | Pumped Storage/Hydro | NPCC | Off-Peak | 356.16 | 14.84 | 3 | 3 | 9135-Lack of water (hydro) | D1-Forced - Immediate | 500-Pumped Storage/Hydro
9135 | Lack of water (hydro) | External | Economic | D1 | Forced - Immediate | 2014 | Hydro | WA | 500 | Pumped Storage/Hydro | NPCC | Off-Peak | 365.76 | 15.24 | 1 | 1 | 9135-Lack of water (hydro) | D1-Forced - Immediate | 500-Pumped Storage/Hydro
9135 | Lack of water (hydro) | External | Economic | D1 | Forced - Immediate | 2014 | Hydro | WA | 500 | Pumped Storage/Hydro | NPCC | Off-Peak | 373.68 | 15.57 | 1 | 1 | 9135-Lack of water (hydro) | D1-Forced - Immediate | 500-Pumped Storage/Hydro
9135 | Lack of water (hydro) | External | Economic | D1 | Forced - Immediate | 2014 | Hydro | WA | 500 | Pumped Storage/Hydro | NPCC | Off-Peak | 378.24 | 15.76 | 1 | 1 | 9135-Lack of water (hydro) | D1-Forced - Immediate | 500-Pumped Storage/Hydro
9135 | Lack of water (hydro) | External | Economic | D1 | Forced - Immediate | 2014 | Hydro | WA | 500 | Pumped Storage/Hydro | NPCC | Off-Peak | 380.64 | 15.86 | 2 | 2 | 9135-Lack of water (hydro) | D1-Forced - Immediate | 500-Pumped Storage/Hydro
9135 | Lack of water (hydro) | External | Economic | D1 | Forced - Immediate | 2014 | Hydro | WA | 500 | Pumped Storage/Hydro | NPCC | Off-Peak | 381.36 | 15.89 | 1 | 1 | 9135-Lack of water (hydro) | D1-Forced - Immediate | 500-Pumped Storage/Hydro
9135 | Lack of water (hydro) | External | Economic | D1 | Forced - Immediate | 2014 | Hydro | WA | 500 | Pumped Storage/Hydro | NPCC | Off-Peak | 383.76 | 15.99 | 1 | 1 | 9135-Lack of water (hydro) | D1-Forced - Immediate | 500-Pumped Storage/Hydro
9135 | Lack of water (hydro) | External | Economic | D1 | Forced - Immediate | 2014 | Hydro | WA | 500 | Pumped Storage/Hydro | NPCC | Off-Peak | 395.04 | 16.46 | 1 | 1 | 9135-Lack of water (hydro) | D1-Forced - Immediate | 500-Pumped Storage/Hydro
9135 | Lack of water (hydro) | External | Economic | D1 | Forced - Immediate | 2014 | Hydro | WA | 500 | Pumped Storage/Hydro | NPCC | Off-Peak | 400.08 | 16.67 | 1 | 1 | 9135-Lack of water (hydro) | D1-Forced - Immediate | 500-Pumped Storage/Hydro
9135 | Lack of water (hydro) | External | Economic | D1 | Forced - Immediate | 2014 | Hydro | WA | 500 | Pumped Storage/Hydro | NPCC | Off-Peak | 401.52 | 16.73 | 1 | 1 | 9135-Lack of water (hydro) | D1-Forced - Immediate | 500-Pumped Storage/Hydro
9135 | Lack of water (hydro) | External | Economic | D1 | Forced - Immediate | 2014 | Hydro | WA | 500 | Pumped Storage/Hydro | NPCC | Off-Peak | 403.68 | 16.82 | 1 | 1 | 9135-Lack of water (hydro) | D1-Forced - Immediate | 500-Pumped Storage/Hydro
9135 | Lack of water (hydro) | External | Economic | D1 | Forced - Immediate | 2014 | Hydro | WA | 500 | Pumped Storage/Hydro | NPCC | Off-Peak | 404.88 | 16.87 | 1 | 1 | 9135-Lack of water (hydro) | D1-Forced - Immediate | 500-Pumped Storage/Hydro
9135 | Lack of water (hydro) | External | Economic | D1 | Forced - Immediate | 2014 | Hydro | WA | 500 | Pumped Storage/Hydro | NPCC | Off-Peak | 415.68 | 17.32 | 1 | 1 | 9135-Lack of water (hydro) | D1-Forced - Immediate | 500-Pumped Storage/Hydro
9135 | Lack of water (hydro) | External | Economic | D1 | Forced - Immediate | 2014 | Hydro | WA | 500 | Pumped Storage/Hydro | NPCC | Off-Peak | 419.52 | 17.48 | 1 | 1 | 9135-Lack of water (hydro) | D1-Forced - Immediate | 500-Pumped Storage/Hydro
9135 | Lack of water (hydro) | External | Economic | D1 | Forced - Immediate | 2014 | Hydro | WA | 500 | Pumped Storage/Hydro | NPCC | Off-Peak | 433.92 | 18.08 | 1 | 2 | 9135-Lack of water (hydro) | D1-Forced - Immediate | 500-Pumped Storage/Hydro
9135 | Lack of water (hydro) | External | Economic | D1 | Forced - Immediate | 2014 | Hydro | WA | 500 | Pumped Storage/Hydro | NPCC | Off-Peak | 435.36 | 18.14 | 1 | 1 | 9135-Lack of water (hydro) | D1-Forced - Immediate | 500-Pumped Storage/Hydro
9135 | Lack of water (hydro) | External | Economic | D1 | Forced - Immediate | 2014 | Hydro | WA | 500 | Pumped Storage/Hydro | NPCC | Off-Peak | 441.6 | 19.2 | 1 | 1 | 9135-Lack of water (hydro) | D1-Forced - Immediate | 500-Pumped Storage/Hydro
9135 | Lack of water (hydro) | External | Economic | D1 | Forced - Immediate | 2014 | Hydro | WA | 500 | Pumped Storage/Hydro | NPCC | Off-Peak | 443.52 | 18.48 | 1 | 1 | 9135-Lack of water (hydro) | D1-Forced - Immediate | 500-Pumped Storage/Hydro
9135 | Lack of water (hydro) | External | Economic | D1 | Forced - Immediate | 2014 | Hydro | WA | 500 | Pumped Storage/Hydro | NPCC | Off-Peak | 447.36 | 18.64 | 2 | 3 | 9135-Lack of water (hydro) | D1-Forced - Immediate | 500-Pumped Storage/Hydro
9135 | Lack of water (hydro) | External | Economic | D1 | Forced - Immediate | 2014 | Hydro | WA | 500 | Pumped Storage/Hydro | NPCC | Off-Peak | 447.84 | 18.66 | 1 | 1 | 9135-Lack of water (hydro) | D1-Forced - Immediate | 500-Pumped Storage/Hydro
9135 | Lack of water (hydro) | External | Economic | D1 | Forced - Immediate | 2014 | Hydro | WA | 500 | Pumped Storage/Hydro | NPCC | Off-Peak | 450 | 18.75 | 1 | 1 | 9135-Lack of water (hydro) | D1-Forced - Immediate | 500-Pumped Storage/Hydro
9135 | Lack of water (hydro) | External | Economic | D1 | Forced - Immediate | 2014 | Hydro | WA | 500 | Pumped Storage/Hydro | NPCC | Off-Peak | 450.24 | 18.76 | 2 | 2 | 9135-Lack of water (hydro) | D1-Forced - Immediate | 500-Pumped Storage/Hydro
9135 | Lack of water (hydro) | External | Economic | D1 | Forced - Immediate | 2014 | Hydro | WA | 500 | Pumped Storage/Hydro | NPCC | Off-Peak | 454.32 | 18.93 | 2 | 2 | 9135-Lack of water (hydro) | D1-Forced - Immediate | 500-Pumped Storage/Hydro
9135 | Lack of water (hydro) | External | Economic | D1 | Forced - Immediate | 2014 | Hydro | WA | 500 | Pumped Storage/Hydro | NPCC | Off-Peak | 458.16 | 19.09 | 1 | 1 | 9135-Lack of water (hydro) | D1-Forced - Immediate | 500-Pumped Storage/Hydro
9135 | Lack of water (hydro) | External | Economic | D1 | Forced - Immediate | 2014 | Hydro | WA | 500 | Pumped Storage/Hydro | NPCC | Off-Peak | 462.24 | 19.26 | 1 | 1 | 9135-Lack of water (hydro) | D1-Forced - Immediate | 500-Pumped Storage/Hydro
9135 | Lack of water (hydro) | External | Economic | D1 | Forced - Immediate | 2014 | Hydro | WA | 500 | Pumped Storage/Hydro | NPCC | Off-Peak | 465.84 | 19.41 | 2 | 2 | 9135-Lack of water (hydro) | D1-Forced - Immediate | 500-Pumped Storage/Hydro
9135 | Lack of water (hydro) | External | Economic | D1 | Forced - Immediate | 2014 | Hydro | WA | 500 | Pumped Storage/Hydro | NPCC | Off-Peak | 466.32 | 19.43 | 1 | 1 | 9135-Lack of water (hydro) | D1-Forced - Immediate | 500-Pumped Storage/Hydro
9135 | Lack of water (hydro) | External | Economic | D1 | Forced - Immediate | 2014 | Hydro | WA | 500 | Pumped Storage/Hydro | NPCC | Off-Peak | 468.48 | 19.52 | 1 | 2 | 9135-Lack of water (hydro) | D1-Forced - Immediate | 500-Pumped Storage/Hydro
9135 | Lack of water (hydro) | External | Economic | D1 | Forced - Immediate | 2014 | Hydro | WA | 500 | Pumped Storage/Hydro | NPCC | Off-Peak | 475.2 | 19.8 | 1 | 1 | 9135-Lack of water (hydro) | D1-Forced - Immediate | 500-Pumped Storage/Hydro
9135 | Lack of water (hydro) | External | Economic | D1 | Forced - Immediate | 2014 | Hydro | WA | 500 | Pumped Storage/Hydro | NPCC | Off-Peak | 480 | 20 | 2 | 2 | 9135-Lack of water (hydro) | D1-Forced - Immediate | 500-Pumped Storage/Hydro
9135 | Lack of water (hydro) | External | Economic | D1 | Forced - Immediate | 2014 | Hydro | WA | 500 | Pumped Storage/Hydro | NPCC | Off-Peak | 490.56 | 20.44 | 2 | 2 | 9135-Lack of water (hydro) | D1-Forced - Immediate | 500-Pumped Storage/Hydro
9135 | Lack of water (hydro) | External | Economic | D1 | Forced - Immediate | 2014 | Hydro | WA | 500 | Pumped Storage/Hydro | NPCC | Off-Peak | 490.8 | 20.45 | 1 | 1 | 9135-Lack of water (hydro) | D1-Forced - Immediate | 500-Pumped Storage/Hydro
9135 | Lack of water (hydro) | External | Economic | D1 | Forced - Immediate | 2014 | Hydro | WA | 500 | Pumped Storage/Hydro | NPCC | Off-Peak | 491.76 | 20.49 | 1 | 1 | 9135-Lack of water (hydro) | D1-Forced - Immediate | 500-Pumped Storage/Hydro
9135 | Lack of water (hydro) | External | Economic | D1 | Forced - Immediate | 2014 | Hydro | WA | 500 | Pumped Storage/Hydro | NPCC | Off-Peak | 503.04 | 20.96 | 1 | 1 | 9135-Lack of water (hydro) | D1-Forced - Immediate | 500-Pumped Storage/Hydro
9135 | Lack of water (hydro) | External | Economic | D1 | Forced - Immediate | 2014 | Hydro | WA | 500 | Pumped Storage/Hydro | NPCC | Off-Peak | 509.75 | 20.39 | 1 | 1 | 9135-Lack of water (hydro) | D1-Forced - Immediate | 500-Pumped Storage/Hydro
9135 | Lack of water (hydro) | External | Economic | D1 | Forced - Immediate | 2014 | Hydro | WA | 500 | Pumped Storage/Hydro | NPCC | Off-Peak | 512.75 | 20.51 | 1 | 1 | 9135-Lack of water (hydro) | D1-Forced - Immediate | 500-Pumped Storage/Hydro
9135 | Lack of water (hydro) | External | Economic | D1 | Forced - Immediate | 2014 | Hydro | WA | 500 | Pumped Storage/Hydro | NPCC | Off-Peak | 521.28 | 21.72 | 1 | 1 | 9135-Lack of water (hydro) | D1-Forced - Immediate | 500-Pumped Storage/Hydro
9135 | Lack of water (hydro) | External | Economic | D1 | Forced - Immediate | 2014 | Hydro | WA | 500 | Pumped Storage/Hydro | NPCC | Off-Peak | 526.8 | 21.95 | 1 | 1 | 9135-Lack of water (hydro) | D1-Forced - Immediate | 500-Pumped Storage/Hydro
9135 | Lack of water (hydro) | External | Economic | D1 | Forced - Immediate | 2014 | Hydro | WA | 500 | Pumped Storage/Hydro | NPCC | Off-Peak | 527.04 | 21.96 | 1 | 1 | 9135-Lack of water (hydro) | D1-Forced - Immediate | 500-Pumped Storage/Hydro
9135 | Lack of water (hydro) | External | Economic | D1 | Forced - Immediate | 2014 | Hydro | WA | 500 | Pumped Storage/Hydro | NPCC | Off-Peak | 566.16 | 23.59 | 1 | 1 | 9135-Lack of water (hydro) | D1-Forced - Immediate | 500-Pumped Storage/Hydro
9135 | Lack of water (hydro) | External | Economic | D1 | Forced - Immediate | 2014 | Hydro | WA | 500 | Pumped Storage/Hydro | NPCC | Off-Peak | 590.88 | 24.62 | 1 | 1 | 9135-Lack of water (hydro) | D1-Forced - Immediate | 500-Pumped Storage/Hydro
9135 | Lack of water (hydro) | External | Economic | D1 | Forced - Immediate | 2014 | Hydro | WA | 500 | Pumped Storage/Hydro | NPCC | Off-Peak | 612.24 | 25.51 | 1 | 1 | 9135-Lack of water (hydro) | D1-Forced - Immediate | 500-Pumped Storage/Hydro
9135 | Lack of water (hydro) | External | Economic | D1 | Forced - Immediate | 2014 | Hydro | WA | 500 | Pumped Storage/Hydro | NPCC | Off-Peak | 630.48 | 26.27 | 1 | 2 | 9135-Lack of water (hydro) | D1-Forced - Immediate | 500-Pumped Storage/Hydro
9135 | Lack of water (hydro) | External | Economic | D1 | Forced - Immediate | 2014 | Hydro | WA | 500 | Pumped Storage/Hydro | NPCC | Off-Peak | 630.96 | 26.29 | 1 | 1 | 9135-Lack of water (hydro) | D1-Forced - Immediate | 500-Pumped Storage/Hydro
9135 | Lack of water (hydro) | External | Economic | D1 | Forced - Immediate | 2014 | Hydro | WA | 500 | Pumped Storage/Hydro | NPCC | Off-Peak | 634.56 | 26.44 | 1 | 1 | 9135-Lack of water (hydro) | D1-Forced - Immediate | 500-Pumped Storage/Hydro
9135 | Lack of water (hydro) | External | Economic | D1 | Forced - Immediate | 2014 | Hydro | WA | 500 | Pumped Storage/Hydro | NPCC | Off-Peak | 684.96 | 28.54 | 1 | 1 | 9135-Lack of water (hydro) | D1-Forced - Immediate | 500-Pumped Storage/Hydro
9135 | Lack of water (hydro) | External | Economic | D1 | Forced - Immediate | 2014 | Hydro | WA | 500 | Pumped Storage/Hydro | NPCC | Off-Peak | 688.08 | 28.67 | 1 | 1 | 9135-Lack of water (hydro) | D1-Forced - Immediate | 500-Pumped Storage/Hydro
9135 | Lack of water (hydro) | External | Economic | D1 | Forced - Immediate | 2014 | Hydro | WA | 500 | Pumped Storage/Hydro | NPCC | Off-Peak | 693.36 | 28.89 | 1 | 1 | 9135-Lack of water (hydro) | D1-Forced - Immediate | 500-Pumped Storage/Hydro
9135 | Lack of water (hydro) | External | Economic | D1 | Forced - Immediate | 2014 | Hydro | WA | 500 | Pumped Storage/Hydro | NPCC | Off-Peak | 705.12 | 29.38 | 1 | 1 | 9135-Lack of water (hydro) | D1-Forced - Immediate | 500-Pumped Storage/Hydro
9135 | Lack of water (hydro) | External | Economic | D1 | Forced - Immediate | 2014 | Hydro | WA | 500 | Pumped Storage/Hydro | NPCC | Off-Peak | 706.32 | 29.43 | 1 | 1 | 9135-Lack of water (hydro) | D1-Forced - Immediate | 500-Pumped Storage/Hydro
9135 | Lack of water (hydro) | External | Economic | D1 | Forced - Immediate | 2014 | Hydro | WA | 500 | Pumped Storage/Hydro | NPCC | Off-Peak | 708.72 | 29.53 | 1 | 1 | 9135-Lack of water (hydro) | D1-Forced - Immediate | 500-Pumped Storage/Hydro
9135 | Lack of water (hydro) | External | Economic | D1 | Forced - Immediate | 2014 | Hydro | WA | 500 | Pumped Storage/Hydro | NPCC | Off-Peak | 769.68 | 32.07 | 1 | 1 | 9135-Lack of water (hydro) | D1-Forced - Immediate | 500-Pumped Storage/Hydro
9135 | Lack of water (hydro) | External | Economic | D1 | Forced - Immediate | 2014 | Hydro | WA | 500 | Pumped Storage/Hydro | NPCC | Off-Peak | 777.6 | 32.4 | 1 | 1 | 9135-Lack of water (hydro) | D1-Forced - Immediate | 500-Pumped Storage/Hydro
9135 | Lack of water (hydro) | External | Economic | D1 | Forced - Immediate | 2014 | Hydro | WA | 500 | Pumped Storage/Hydro | NPCC | Off-Peak | 792.24 | 33.01 | 1 | 1 | 9135-Lack of water (hydro) | D1-Forced - Immediate | 500-Pumped Storage/Hydro
9135 | Lack of water (hydro) | External | Economic | D1 | Forced - Immediate | 2014 | Hydro | WA | 500 | Pumped Storage/Hydro | NPCC | Off-Peak | 825.36 | 34.39 | 1 | 1 | 9135-Lack of water (hydro) | D1-Forced - Immediate | 500-Pumped Storage/Hydro
9135 | Lack of water (hydro) | External | Economic | D1 | Forced - Immediate | 2014 | Hydro | WA | 500 | Pumped Storage/Hydro | NPCC | Off-Peak | 920.4 | 38.35 | 1 | 1 | 9135-Lack of water (hydro) | D1-Forced - Immediate | 500-Pumped Storage/Hydro
9135 | Lack of water (hydro) | External | Economic | D1 | Forced - Immediate | 2014 | Hydro | WA | 500 | Pumped Storage/Hydro | NPCC | Off-Peak | 961.44 | 40.06 | 1 | 1 | 9135-Lack of water (hydro) | D1-Forced - Immediate | 500-Pumped Storage/Hydro
9135 | Lack of water (hydro) | External | Economic | D1 | Forced - Immediate | 2014 | Hydro | WA | 500 | Pumped Storage/Hydro | NPCC | Off-Peak | 976.08 | 40.67 | 1 | 1 | 9135-Lack of water (hydro) | D1-Forced - Immediate | 500-Pumped Storage/Hydro
9135 | Lack of water (hydro) | External | Economic | D1 | Forced - Immediate | 2014 | Hydro | WA | 500 | Pumped Storage/Hydro | NPCC | Off-Peak | 980.88 | 40.87 | 1 | 1 | 9135-Lack of water (hydro) | D1-Forced - Immediate | 500-Pumped Storage/Hydro
9135 | Lack of water (hydro) | External | Economic | D1 | Forced - Immediate | 2014 | Hydro | WA | 500 | Pumped Storage/Hydro | NPCC | Off-Peak | 1008.24 | 42.01 | 1 | 1 | 9135-Lack of water (hydro) | D1-Forced - Immediate | 500-Pumped Storage/Hydro
9135 | Lack of water (hydro) | External | Economic | D1 | Forced - Immediate | 2014 | Hydro | WA | 500 | Pumped Storage/Hydro | NPCC | Off-Peak | 1019.28 | 42.47 | 1 | 1 | 9135-Lack of water (hydro) | D1-Forced - Immediate | 500-Pumped Storage/Hydro
9135 | Lack of water (hydro) | External | Economic | D1 | Forced - Immediate | 2014 | Hydro | WA | 500 | Pumped Storage/Hydro | NPCC | Off-Peak | 1024.32 | 42.68 | 1 | 1 | 9135-Lack of water (hydro) | D1-Forced - Immediate | 500-Pumped Storage/Hydro
9135 | Lack of water (hydro) | External | Economic | D1 | Forced - Immediate | 2014 | Hydro | WA | 500 | Pumped Storage/Hydro | NPCC | Off-Peak | 1034.88 | 43.12 | 1 | 1 | 9135-Lack of water (hydro) | D1-Forced - Immediate | 500-Pumped Storage/Hydro
9135 | Lack of water (hydro) | External | Economic | D1 | Forced - Immediate | 2014 | Hydro | WA | 500 | Pumped Storage/Hydro | NPCC | Off-Peak | 1064.4 | 44.35 | 1 | 1 | 9135-Lack of water (hydro) | D1-Forced - Immediate | 500-Pumped Storage/Hydro
9135 | Lack of water (hydro) | External | Economic | D1 | Forced - Immediate | 2014 | Hydro | WA | 500 | Pumped Storage/Hydro | NPCC | Off-Peak | 1065.6 | 44.4 | 1 | 1 | 9135-Lack of water (hydro) | D1-Forced - Immediate | 500-Pumped Storage/Hydro
9135 | Lack of water (hydro) | External | Economic | D1 | Forced - Immediate | 2014 | Hydro | WA | 500 | Pumped Storage/Hydro | NPCC | Off-Peak | 1086.96 | 45.29 | 1 | 1 | 9135-Lack of water (hydro) | D1-Forced - Immediate | 500-Pumped Storage/Hydro
9135 | Lack of water (hydro) | External | Economic | D1 | Forced - Immediate | 2014 | Hydro | WA | 500 | Pumped Storage/Hydro | NPCC | Off-Peak | 1092.48 | 45.52 | 1 | 1 | 9135-Lack of water (hydro) | D1-Forced - Immediate | 500-Pumped Storage/Hydro
9135 | Lack of water (hydro) | External | Economic | D1 | Forced - Immediate | 2014 | Hydro | WA | 500 | Pumped Storage/Hydro | NPCC | Off-Peak | 1105.2 | 46.05 | 1 | 1 | 9135-Lack of water (hydro) | D1-Forced - Immediate | 500-Pumped Storage/Hydro
9135 | Lack of water (hydro) | External | Economic | D1 | Forced - Immediate | 2014 | Hydro | WA | 500 | Pumped Storage/Hydro | NPCC | Off-Peak | 1144.8 | 47.7 | 1 | 1 | 9135-Lack of water (hydro) | D1-Forced - Immediate | 500-Pumped Storage/Hydro
9135 | Lack of water (hydro) | External | Economic | D1 | Forced - Immediate | 2014 | Hydro | WA | 500 | Pumped Storage/Hydro | NPCC | Summer | 55.2 | 2.3 | 1 | 1 | 9135-Lack of water (hydro) | D1-Forced - Immediate | 500-Pumped Storage/Hydro
9135 | Lack of water (hydro) | External | Economic | D1 | Forced - Immediate | 2014 | Hydro | WA | 500 | Pumped Storage/Hydro | NPCC | Summer | 64.08 | 2.67 | 1 | 1 | 9135-Lack of water (hydro) | D1-Forced - Immediate | 500-Pumped Storage/Hydro
9135 | Lack of water (hydro) | External | Economic | D1 | Forced - Immediate | 2014 | Hydro | WA | 500 | Pumped Storage/Hydro | MRO | Summer | 79.8667 | 0.4 | 1 | 1 | 9135-Lack of water (hydro) | D1-Forced - Immediate | 500-Pumped Storage/Hydro
9135 | Lack of water (hydro) | External | Economic | D1 | Forced - Immediate | 2014 | Hydro | WA | 500 | Pumped Storage/Hydro | NPCC | Summer | 83.76 | 3.49 | 1 | 2 | 9135-Lack of water (hydro) | D1-Forced - Immediate | 500-Pumped Storage/Hydro
9135 | Lack of water (hydro) | External | Economic | D1 | Forced - Immediate | 2014 | Hydro | WA | 500 | Pumped Storage/Hydro | NPCC | Summer | 85.2 | 3.55 | 1 | 1 | 9135-Lack of water (hydro) | D1-Forced - Immediate | 500-Pumped Storage/Hydro
9135 | Lack of water (hydro) | External | Economic | D1 | Forced - Immediate | 2014 | Hydro | WA | 500 | Pumped Storage/Hydro | NPCC | Summer | 94.8 | 3.95 | 1 | 1 | 9135-Lack of water (hydro) | D1-Forced - Immediate | 500-Pumped Storage/Hydro
9135 | Lack of water (hydro) | External | Economic | D1 | Forced - Immediate | 2014 | Hydro | WA | 500 | Pumped Storage/Hydro | NPCC | Summer | 135.6 | 5.65 | 1 | 1 | 9135-Lack of water (hydro) | D1-Forced - Immediate | 500-Pumped Storage/Hydro
9135 | Lack of water (hydro) | External | Economic | D1 | Forced - Immediate | 2014 | Hydro | WA | 500 | Pumped Storage/Hydro | NPCC | Summer | 159.36 | 6.64 | 1 | 1 | 9135-Lack of water (hydro) | D1-Forced - Immediate | 500-Pumped Storage/Hydro
9135 | Lack of water (hydro) | External | Economic | D1 | Forced - Immediate | 2014 | Hydro | WA | 500 | Pumped Storage/Hydro | NPCC | Summer | 162.24 | 6.76 | 1 | 1 | 9135-Lack of water (hydro) | D1-Forced - Immediate | 500-Pumped Storage/Hydro
9135 | Lack of water (hydro) | External | Economic | D1 | Forced - Immediate | 2014 | Hydro | WA | 500 | Pumped Storage/Hydro | NPCC | Summer | 170.88 | 7.12 | 1 | 1 | 9135-Lack of water (hydro) | D1-Forced - Immediate | 500-Pumped Storage/Hydro
9135 | Lack of water (hydro) | External | Economic | D1 | Forced - Immediate | 2014 | Hydro | WA | 500 | Pumped Storage/Hydro | NPCC | Summer | 174.48 | 7.27 | 1 | 1 | 9135-Lack of water (hydro) | D1-Forced - Immediate | 500-Pumped Storage/Hydro
9135 | Lack of water (hydro) | External | Economic | D1 | Forced - Immediate | 2014 | Hydro | WA | 500 | Pumped Storage/Hydro | NPCC | Summer | 184.56 | 7.69 | 1 | 1 | 9135-Lack of water (hydro) | D1-Forced - Immediate | 500-Pumped Storage/Hydro
9135 | Lack of water (hydro) | External | Economic | D1 | Forced - Immediate | 2014 | Hydro | WA | 500 | Pumped Storage/Hydro | NPCC | Summer | 193.92 | 8.08 | 1 | 1 | 9135-Lack of water (hydro) | D1-Forced - Immediate | 500-Pumped Storage/Hydro
9135 | Lack of water (hydro) | External | Economic | D1 | Forced - Immediate | 2014 | Hydro | WA | 500 | Pumped Storage/Hydro | NPCC | Summer | 216.24 | 9.01 | 1 | 1 | 9135-Lack of water (hydro) | D1-Forced - Immediate | 500-Pumped Storage/Hydro
9135 | Lack of water (hydro) | External | Economic | D1 | Forced - Immediate | 2014 | Hydro | WA | 500 | Pumped Storage/Hydro | NPCC | Summer | 217.92 | 9.08 | 1 | 1 | 9135-Lack of water (hydro) | D1-Forced - Immediate | 500-Pumped Storage/Hydro
9135 | Lack of water (hydro) | External | Economic | D1 | Forced - Immediate | 2014 | Hydro | WA | 500 | Pumped Storage/Hydro | NPCC | Summer | 223.92 | 9.33 | 2 | 2 | 9135-Lack of water (hydro) | D1-Forced - Immediate | 500-Pumped Storage/Hydro
9135 | Lack of water (hydro) | External | Economic | D1 | Forced - Immediate | 2014 | Hydro | WA | 500 | Pumped Storage/Hydro | NPCC | Summer | 228.24 | 9.51 | 1 | 1 | 9135-Lack of water (hydro) | D1-Forced - Immediate | 500-Pumped Storage/Hydro
9135 | Lack of water (hydro) | External | Economic | D1 | Forced - Immediate | 2014 | Hydro | WA | 500 | Pumped Storage/Hydro | NPCC | Summer | 233.28 | 9.72 | 1 | 2 | 9135-Lack of water (hydro) | D1-Forced - Immediate | 500-Pumped Storage/Hydro
9135 | Lack of water (hydro) | External | Economic | D1 | Forced - Immediate | 2014 | Hydro | WA | 500 | Pumped Storage/Hydro | NPCC | Summer | 234 | 9.75 | 2 | 2 | 9135-Lack of water (hydro) | D1-Forced - Immediate | 500-Pumped Storage/Hydro
9135 | Lack of water (hydro) | External | Economic | D1 | Forced - Immediate | 2014 | Hydro | WA | 500 | Pumped Storage/Hydro | NPCC | Summer | 245.52 | 10.23 | 1 | 1 | 9135-Lack of water (hydro) | D1-Forced - Immediate | 500-Pumped Storage/Hydro
9135 | Lack of water (hydro) | External | Economic | D1 | Forced - Immediate | 2014 | Hydro | WA | 500 | Pumped Storage/Hydro | NPCC | Summer | 258.96 | 10.79 | 2 | 2 | 9135-Lack of water (hydro) | D1-Forced - Immediate | 500-Pumped Storage/Hydro
9135 | Lack of water (hydro) | External | Economic | D1 | Forced - Immediate | 2014 | Hydro | WA | 500 | Pumped Storage/Hydro | NPCC | Summer | 288.24 | 12.01 | 1 | 1 | 9135-Lack of water (hydro) | D1-Forced - Immediate | 500-Pumped Storage/Hydro
9135 | Lack of water (hydro) | External | Economic | D1 | Forced - Immediate | 2014 | Hydro | WA | 500 | Pumped Storage/Hydro | NPCC | Summer | 294.24 | 12.26 | 1 | 1 | 9135-Lack of water (hydro) | D1-Forced - Immediate | 500-Pumped Storage/Hydro
9135 | Lack of water (hydro) | External | Economic | D1 | Forced - Immediate | 2014 | Hydro | WA | 500 | Pumped Storage/Hydro | NPCC | Summer | 298.32 | 12.43 | 1 | 1 | 9135-Lack of water (hydro) | D1-Forced - Immediate | 500-Pumped Storage/Hydro
9135 | Lack of water (hydro) | External | Economic | D1 | Forced - Immediate | 2014 | Hydro | WA | 500 | Pumped Storage/Hydro | NPCC | Summer | 307.68 | 12.82 | 1 | 1 | 9135-Lack of water (hydro) | D1-Forced - Immediate | 500-Pumped Storage/Hydro
9135 | Lack of water (hydro) | External | Economic | D1 | Forced - Immediate | 2014 | Hydro | WA | 500 | Pumped Storage/Hydro | NPCC | Summer | 310.56 | 12.94 | 1 | 1 | 9135-Lack of water (hydro) | D1-Forced - Immediate | 500-Pumped Storage/Hydro
9135 | Lack of water (hydro) | External | Economic | D1 | Forced - Immediate | 2014 | Hydro | WA | 500 | Pumped Storage/Hydro | NPCC | Summer | 316.32 | 13.18 | 1 | 2 | 9135-Lack of water (hydro) | D1-Forced - Immediate | 500-Pumped Storage/Hydro
9135 | Lack of water (hydro) | External | Economic | D1 | Forced - Immediate | 2014 | Hydro | WA | 500 | Pumped Storage/Hydro | NPCC | Summer | 321.36 | 13.39 | 1 | 1 | 9135-Lack of water (hydro) | D1-Forced - Immediate | 500-Pumped Storage/Hydro
9135 | Lack of water (hydro) | External | Economic | D1 | Forced - Immediate | 2014 | Hydro | WA | 500 | Pumped Storage/Hydro | NPCC | Summer | 324.48 | 13.52 | 1 | 1 | 9135-Lack of water (hydro) | D1-Forced - Immediate | 500-Pumped Storage/Hydro
9135 | Lack of water (hydro) | External | Economic | D1 | Forced - Immediate | 2014 | Hydro | WA | 500 | Pumped Storage/Hydro | NPCC | Summer | 331.2 | 13.8 | 1 | 1 | 9135-Lack of water (hydro) | D1-Forced - Immediate | 500-Pumped Storage/Hydro
9135 | Lack of water (hydro) | External | Economic | D1 | Forced - Immediate | 2014 | Hydro | WA | 500 | Pumped Storage/Hydro | NPCC | Summer | 340.32 | 14.18 | 1 | 1 | 9135-Lack of water (hydro) | D1-Forced - Immediate | 500-Pumped Storage/Hydro
9135 | Lack of water (hydro) | External | Economic | D1 | Forced - Immediate | 2014 | Hydro | WA | 500 | Pumped Storage/Hydro | NPCC | Summer | 356.4 | 14.85 | 1 | 1 | 9135-Lack of water (hydro) | D1-Forced - Immediate | 500-Pumped Storage/Hydro
9135 | Lack of water (hydro) | External | Economic | D1 | Forced - Immediate | 2014 | Hydro | WA | 500 | Pumped Storage/Hydro | NPCC | Summer | 363.6 | 15.15 | 2 | 2 | 9135-Lack of water (hydro) | D1-Forced - Immediate | 500-Pumped Storage/Hydro
9135 | Lack of water (hydro) | External | Economic | D1 | Forced - Immediate | 2014 | Hydro | WA | 500 | Pumped Storage/Hydro | NPCC | Summer | 367.44 | 15.31 | 1 | 1 | 9135-Lack of water (hydro) | D1-Forced - Immediate | 500-Pumped Storage/Hydro
9135 | Lack of water (hydro) | External | Economic | D1 | Forced - Immediate | 2014 | Hydro | WA | 500 | Pumped Storage/Hydro | NPCC | Summer | 373.44 | 15.56 | 1 | 1 | 9135-Lack of water (hydro) | D1-Forced - Immediate | 500-Pumped Storage/Hydro
9135 | Lack of water (hydro) | External | Economic | D1 | Forced - Immediate | 2014 | Hydro | WA | 500 | Pumped Storage/Hydro | NPCC | Summer | 375.6 | 15.65 | 1 | 1 | 9135-Lack of water (hydro) | D1-Forced - Immediate | 500-Pumped Storage/Hydro
9135 | Lack of water (hydro) | External | Economic | D1 | Forced - Immediate | 2014 | Hydro | WA | 500 | Pumped Storage/Hydro | NPCC | Summer | 378 | 15.75 | 2 | 2 | 9135-Lack of water (hydro) | D1-Forced - Immediate | 500-Pumped Storage/Hydro
9135 | Lack of water (hydro) | External | Economic | D1 | Forced - Immediate | 2014 | Hydro | WA | 500 | Pumped Storage/Hydro | NPCC | Summer | 389.04 | 16.21 | 1 | 1 | 9135-Lack of water (hydro) | D1-Forced - Immediate | 500-Pumped Storage/Hydro
9135 | Lack of water (hydro) | External | Economic | D1 | Forced - Immediate | 2014 | Hydro | WA | 500 | Pumped Storage/Hydro | NPCC | Summer | 389.28 | 16.22 | 1 | 1 | 9135-Lack of water (hydro) | D1-Forced - Immediate | 500-Pumped Storage/Hydro
9135 | Lack of water (hydro) | External | Economic | D1 | Forced - Immediate | 2014 | Hydro | WA | 500 | Pumped Storage/Hydro | NPCC | Summer | 394.8 | 16.45 | 1 | 1 | 9135-Lack of water (hydro) | D1-Forced - Immediate | 500-Pumped Storage/Hydro
9135 | Lack of water (hydro) | External | Economic | D1 | Forced - Immediate | 2014 | Hydro | WA | 500 | Pumped Storage/Hydro | NPCC | Summer | 395.52 | 16.48 | 2 | 2 | 9135-Lack of water (hydro) | D1-Forced - Immediate | 500-Pumped Storage/Hydro
9135 | Lack of water (hydro) | External | Economic | D1 | Forced - Immediate | 2014 | Hydro | WA | 500 | Pumped Storage/Hydro | NPCC | Summer | 396 | 16.5 | 2 | 2 | 9135-Lack of water (hydro) | D1-Forced - Immediate | 500-Pumped Storage/Hydro
9135 | Lack of water (hydro) | External | Economic | D1 | Forced - Immediate | 2014 | Hydro | WA | 500 | Pumped Storage/Hydro | NPCC | Summer | 398.88 | 16.62 | 1 | 1 | 9135-Lack of water (hydro) | D1-Forced - Immediate | 500-Pumped Storage/Hydro
9135 | Lack of water (hydro) | External | Economic | D1 | Forced - Immediate | 2014 | Hydro | WA | 500 | Pumped Storage/Hydro | NPCC | Summer | 400.8 | 16.7 | 1 | 1 | 9135-Lack of water (hydro) | D1-Forced - Immediate | 500-Pumped Storage/Hydro
9135 | Lack of water (hydro) | External | Economic | D1 | Forced - Immediate | 2014 | Hydro | WA | 500 | Pumped Storage/Hydro | NPCC | Summer | 407.28 | 16.97 | 1 | 1 | 9135-Lack of water (hydro) | D1-Forced - Immediate | 500-Pumped Storage/Hydro
9135 | Lack of water (hydro) | External | Economic | D1 | Forced - Immediate | 2014 | Hydro | WA | 500 | Pumped Storage/Hydro | NPCC | Summer | 409.68 | 17.07 | 2 | 2 | 9135-Lack of water (hydro) | D1-Forced - Immediate | 500-Pumped Storage/Hydro
9135 | Lack of water (hydro) | External | Economic | D1 | Forced - Immediate | 2014 | Hydro | WA | 500 | Pumped Storage/Hydro | NPCC | Summer | 410.88 | 17.12 | 1 | 1 | 9135-Lack of water (hydro) | D1-Forced - Immediate | 500-Pumped Storage/Hydro
9135 | Lack of water (hydro) | External | Economic | D1 | Forced - Immediate | 2014 | Hydro | WA | 500 | Pumped Storage/Hydro | NPCC | Summer | 414.24 | 17.26 | 1 | 1 | 9135-Lack of water (hydro) | D1-Forced - Immediate | 500-Pumped Storage/Hydro
9135 | Lack of water (hydro) | External | Economic | D1 | Forced - Immediate | 2014 | Hydro | WA | 500 | Pumped Storage/Hydro | NPCC | Summer | 414.72 | 17.28 | 2 | 2 | 9135-Lack of water (hydro) | D1-Forced - Immediate | 500-Pumped Storage/Hydro
9135 | Lack of water (hydro) | External | Economic | D1 | Forced - Immediate | 2014 | Hydro | WA | 500 | Pumped Storage/Hydro | NPCC | Summer | 429.36 | 17.89 | 1 | 1 | 9135-Lack of water (hydro) | D1-Forced - Immediate | 500-Pumped Storage/Hydro
9135 | Lack of water (hydro) | External | Economic | D1 | Forced - Immediate | 2014 | Hydro | WA | 500 | Pumped Storage/Hydro | NPCC | Summer | 433.44 | 18.06 | 1 | 1 | 9135-Lack of water (hydro) | D1-Forced - Immediate | 500-Pumped Storage/Hydro
9135 | Lack of water (hydro) | External | Economic | D1 | Forced - Immediate | 2014 | Hydro | WA | 500 | Pumped Storage/Hydro | NPCC | Summer | 441.36 | 18.39 | 1 | 1 | 9135-Lack of water (hydro) | D1-Forced - Immediate | 500-Pumped Storage/Hydro
9135 | Lack of water (hydro) | External | Economic | D1 | Forced - Immediate | 2014 | Hydro | WA | 500 | Pumped Storage/Hydro | NPCC | Summer | 443.04 | 18.46 | 2 | 2 | 9135-Lack of water (hydro) | D1-Forced - Immediate | 500-Pumped Storage/Hydro
9135 | Lack of water (hydro) | External | Economic | D1 | Forced - Immediate | 2014 | Hydro | WA | 500 | Pumped Storage/Hydro | NPCC | Summer | 446.64 | 18.61 | 2 | 2 | 9135-Lack of water (hydro) | D1-Forced - Immediate | 500-Pumped Storage/Hydro
9135 | Lack of water (hydro) | External | Economic | D1 | Forced - Immediate | 2014 | Hydro | WA | 500 | Pumped Storage/Hydro | NPCC | Summer | 449.76 | 18.74 | 1 | 1 | 9135-Lack of water (hydro) | D1-Forced - Immediate | 500-Pumped Storage/Hydro
9135 | Lack of water (hydro) | External | Economic | D1 | Forced - Immediate | 2014 | Hydro | WA | 500 | Pumped Storage/Hydro | NPCC | Summer | 454.8 | 18.95 | 1 | 1 | 9135-Lack of water (hydro) | D1-Forced - Immediate | 500-Pumped Storage/Hydro
9135 | Lack of water (hydro) | External | Economic | D1 | Forced - Immediate | 2014 | Hydro | WA | 500 | Pumped Storage/Hydro | NPCC | Summer | 455.52 | 18.98 | 1 | 1 | 9135-Lack of water (hydro) | D1-Forced - Immediate | 500-Pumped Storage/Hydro
9135 | Lack of water (hydro) | External | Economic | D1 | Forced - Immediate | 2014 | Hydro | WA | 500 | Pumped Storage/Hydro | NPCC | Summer | 458.88 | 19.12 | 1 | 1 | 9135-Lack of water (hydro) | D1-Forced - Immediate | 500-Pumped Storage/Hydro
9135 | Lack of water (hydro) | External | Economic | D1 | Forced - Immediate | 2014 | Hydro | WA | 500 | Pumped Storage/Hydro | NPCC | Summer | 462.72 | 19.28 | 1 | 1 | 9135-Lack of water (hydro) | D1-Forced - Immediate | 500-Pumped Storage/Hydro
9135 | Lack of water (hydro) | External | Economic | D1 | Forced - Immediate | 2014 | Hydro | WA | 500 | Pumped Storage/Hydro | NPCC | Summer | 464.88 | 19.37 | 1 | 1 | 9135-Lack of water (hydro) | D1-Forced - Immediate | 500-Pumped Storage/Hydro
9135 | Lack of water (hydro) | External | Economic | D1 | Forced - Immediate | 2014 | Hydro | WA | 500 | Pumped Storage/Hydro | NPCC | Summer | 481.92 | 20.08 | 2 | 2 | 9135-Lack of water (hydro) | D1-Forced - Immediate | 500-Pumped Storage/Hydro
9135 | Lack of water (hydro) | External | Economic | D1 | Forced - Immediate | 2014 | Hydro | WA | 500 | Pumped Storage/Hydro | NPCC | Summer | 485.04 | 20.21 | 1 | 1 | 9135-Lack of water (hydro) | D1-Forced - Immediate | 500-Pumped Storage/Hydro
9135 | Lack of water (hydro) | External | Economic | D1 | Forced - Immediate | 2014 | Hydro | WA | 500 | Pumped Storage/Hydro | NPCC | Summer | 487.92 | 20.33 | 1 | 1 | 9135-Lack of water (hydro) | D1-Forced - Immediate | 500-Pumped Storage/Hydro
9135 | Lack of water (hydro) | External | Economic | D1 | Forced - Immediate | 2014 | Hydro | WA | 500 | Pumped Storage/Hydro | NPCC | Summer | 509.76 | 21.24 | 1 | 1 | 9135-Lack of water (hydro) | D1-Forced - Immediate | 500-Pumped Storage/Hydro
9135 | Lack of water (hydro) | External | Economic | D1 | Forced - Immediate | 2014 | Hydro | WA | 500 | Pumped Storage/Hydro | NPCC | Summer | 519.6 | 21.65 | 1 | 1 | 9135-Lack of water (hydro) | D1-Forced - Immediate | 500-Pumped Storage/Hydro
9135 | Lack of water (hydro) | External | Economic | D1 | Forced - Immediate | 2014 | Hydro | WA | 500 | Pumped Storage/Hydro | NPCC | Summer | 597.84 | 24.91 | 1 | 1 | 9135-Lack of water (hydro) | D1-Forced - Immediate | 500-Pumped Storage/Hydro
9135 | Lack of water (hydro) | External | Economic | D1 | Forced - Immediate | 2014 | Hydro | WA | 500 | Pumped Storage/Hydro | NPCC | Summer | 625.44 | 26.06 | 1 | 2 | 9135-Lack of water (hydro) | D1-Forced - Immediate | 500-Pumped Storage/Hydro
9135 | Lack of water (hydro) | External | Economic | D1 | Forced - Immediate | 2014 | Hydro | WA | 500 | Pumped Storage/Hydro | NPCC | Summer | 631.2 | 26.3 | 1 | 3 | 9135-Lack of water (hydro) | D1-Forced - Immediate | 500-Pumped Storage/Hydro
9135 | Lack of water (hydro) | External | Economic | D1 | Forced - Immediate | 2014 | Hydro | WA | 500 | Pumped Storage/Hydro | NPCC | Summer | 634.08 | 26.42 | 1 | 2 | 9135-Lack of water (hydro) | D1-Forced - Immediate | 500-Pumped Storage/Hydro
9135 | Lack of water (hydro) | External | Economic | D1 | Forced - Immediate | 2014 | Hydro | WA | 500 | Pumped Storage/Hydro | NPCC | Summer | 635.52 | 26.48 | 1 | 2 | 9135-Lack of water (hydro) | D1-Forced - Immediate | 500-Pumped Storage/Hydro
9135 | Lack of water (hydro) | External | Economic | D1 | Forced - Immediate | 2014 | Hydro | WA | 500 | Pumped Storage/Hydro | NPCC | Summer | 659.04 | 27.46 | 1 | 1 | 9135-Lack of water (hydro) | D1-Forced - Immediate | 500-Pumped Storage/Hydro
9135 | Lack of water (hydro) | External | Economic | D1 | Forced - Immediate | 2014 | Hydro | WA | 500 | Pumped Storage/Hydro | NPCC | Summer | 662.16 | 27.59 | 1 | 1 | 9135-Lack of water (hydro) | D1-Forced - Immediate | 500-Pumped Storage/Hydro
9135 | Lack of water (hydro) | External | Economic | D1 | Forced - Immediate | 2014 | Hydro | WA | 500 | Pumped Storage/Hydro | NPCC | Summer | 664.8 | 27.7 | 1 | 1 | 9135-Lack of water (hydro) | D1-Forced - Immediate | 500-Pumped Storage/Hydro
9135 | Lack of water (hydro) | External | Economic | D1 | Forced - Immediate | 2014 | Hydro | WA | 500 | Pumped Storage/Hydro | NPCC | Summer | 677.28 | 28.22 | 1 | 1 | 9135-Lack of water (hydro) | D1-Forced - Immediate | 500-Pumped Storage/Hydro
9135 | Lack of water (hydro) | External | Economic | D1 | Forced - Immediate | 2014 | Hydro | WA | 500 | Pumped Storage/Hydro | NPCC | Summer | 683.04 | 28.46 | 1 | 1 | 9135-Lack of water (hydro) | D1-Forced - Immediate | 500-Pumped Storage/Hydro
9135 | Lack of water (hydro) | External | Economic | D1 | Forced - Immediate | 2014 | Hydro | WA | 500 | Pumped Storage/Hydro | NPCC | Summer | 705.36 | 29.39 | 1 | 1 | 9135-Lack of water (hydro) | D1-Forced - Immediate | 500-Pumped Storage/Hydro
9135 | Lack of water (hydro) | External | Economic | D1 | Forced - Immediate | 2014 | Hydro | WA | 500 | Pumped Storage/Hydro | NPCC | Summer | 731.04 | 30.46 | 1 | 1 | 9135-Lack of water (hydro) | D1-Forced - Immediate | 500-Pumped Storage/Hydro
9135 | Lack of water (hydro) | External | Economic | D1 | Forced - Immediate | 2014 | Hydro | WA | 500 | Pumped Storage/Hydro | NPCC | Summer | 775.68 | 32.32 | 1 | 1 | 9135-Lack of water (hydro) | D1-Forced - Immediate | 500-Pumped Storage/Hydro
9135 | Lack of water (hydro) | External | Economic | D1 | Forced - Immediate | 2014 | Hydro | WA | 500 | Pumped Storage/Hydro | NPCC | Summer | 781.68 | 32.57 | 1 | 1 | 9135-Lack of water (hydro) | D1-Forced - Immediate | 500-Pumped Storage/Hydro
9135 | Lack of water (hydro) | External | Economic | D1 | Forced - Immediate | 2014 | Hydro | WA | 500 | Pumped Storage/Hydro | NPCC | Summer | 843.12 | 35.13 | 1 | 1 | 9135-Lack of water (hydro) | D1-Forced - Immediate | 500-Pumped Storage/Hydro
9135 | Lack of water (hydro) | External | Economic | D1 | Forced - Immediate | 2014 | Hydro | WA | 500 | Pumped Storage/Hydro | NPCC | Summer | 876.96 | 36.54 | 1 | 1 | 9135-Lack of water (hydro) | D1-Forced - Immediate | 500-Pumped Storage/Hydro
9135 | Lack of water (hydro) | External | Economic | D1 | Forced - Immediate | 2014 | Hydro | WA | 500 | Pumped Storage/Hydro | NPCC | Summer | 882 | 36.75 | 1 | 1 | 9135-Lack of water (hydro) | D1-Forced - Immediate | 500-Pumped Storage/Hydro
9135 | Lack of water (hydro) | External | Economic | D1 | Forced - Immediate | 2014 | Hydro | WA | 500 | Pumped Storage/Hydro | NPCC | Summer | 928.32 | 38.68 | 1 | 1 | 9135-Lack of water (hydro) | D1-Forced - Immediate | 500-Pumped Storage/Hydro
9135 | Lack of water (hydro) | External | Economic | D1 | Forced - Immediate | 2014 | Hydro | WA | 500 | Pumped Storage/Hydro | NPCC | Summer | 949.92 | 39.58 | 1 | 1 | 9135-Lack of water (hydro) | D1-Forced - Immediate | 500-Pumped Storage/Hydro
9135 | Lack of water (hydro) | External | Economic | D1 | Forced - Immediate | 2014 | Hydro | WA | 500 | Pumped Storage/Hydro | NPCC | Summer | 963.36 | 40.14 | 1 | 1 | 9135-Lack of water (hydro) | D1-Forced - Immediate | 500-Pumped Storage/Hydro
9135 | Lack of water (hydro) | External | Economic | D1 | Forced - Immediate | 2014 | Hydro | WA | 500 | Pumped Storage/Hydro | NPCC | Summer | 993.12 | 41.38 | 1 | 1 | 9135-Lack of water (hydro) | D1-Forced - Immediate | 500-Pumped Storage/Hydro
9135 | Lack of water (hydro) | External | Economic | D1 | Forced - Immediate | 2014 | Hydro | WA | 500 | Pumped Storage/Hydro | NPCC | Summer | 1005.84 | 41.91 | 1 | 1 | 9135-Lack of water (hydro) | D1-Forced - Immediate | 500-Pumped Storage/Hydro
9135 | Lack of water (hydro) | External | Economic | D1 | Forced - Immediate | 2014 | Hydro | WA | 500 | Pumped Storage/Hydro | NPCC | Summer | 1020.72 | 42.53 | 1 | 1 | 9135-Lack of water (hydro) | D1-Forced - Immediate | 500-Pumped Storage/Hydro
9135 | Lack of water (hydro) | External | Economic | D1 | Forced - Immediate | 2014 | Hydro | WA | 500 | Pumped Storage/Hydro | NPCC | Summer | 1028.16 | 42.84 | 1 | 1 | 9135-Lack of water (hydro) | D1-Forced - Immediate | 500-Pumped Storage/Hydro
9135 | Lack of water (hydro) | External | Economic | D1 | Forced - Immediate | 2014 | Hydro | WA | 500 | Pumped Storage/Hydro | NPCC | Summer | 1035.36 | 43.14 | 1 | 1 | 9135-Lack of water (hydro) | D1-Forced - Immediate | 500-Pumped Storage/Hydro
9135 | Lack of water (hydro) | External | Economic | D1 | Forced - Immediate | 2014 | Hydro | WA | 500 | Pumped Storage/Hydro | RFC | Summer | 1266.5233 | 10.6 | 1 | 1 | 9135-Lack of water (hydro) | D1-Forced - Immediate | 500-Pumped Storage/Hydro
9135 | Lack of water (hydro) | External | Economic | D1 | Forced - Immediate | 2014 | Hydro | WA | 500 | Pumped Storage/Hydro | RFC | Summer | 1279.2 | 9.6 | 1 | 1 | 9135-Lack of water (hydro) | D1-Forced - Immediate | 500-Pumped Storage/Hydro
9135 | Lack of water (hydro) | External | Economic | D1 | Forced - Immediate | 2014 | Hydro | WA | 500 | Pumped Storage/Hydro | RFC | Summer | 1528.17 | 12.6 | 1 | 1 | 9135-Lack of water (hydro) | D1-Forced - Immediate | 500-Pumped Storage/Hydro
9135 | Lack of water (hydro) | External | Economic | D1 | Forced - Immediate | 2014 | Hydro | WA | 500 | Pumped Storage/Hydro | WECC | Summer | 3309.56 | 10.54 | 1 | 1 | 9135-Lack of water (hydro) | D1-Forced - Immediate | 500-Pumped Storage/Hydro
9135 | Lack of water (hydro) | External | Economic | D1 | Forced - Immediate | 2014 | Hydro | WA | 500 | Pumped Storage/Hydro | NPCC | Winter | 137.1242 | 21.37 | 1 | 1 | 9135-Lack of water (hydro) | D1-Forced - Immediate | 500-Pumped Storage/Hydro
9135 | Lack of water (hydro) | External | Economic | D1 | Forced - Immediate | 2014 | Hydro | WA | 500 | Pumped Storage/Hydro | NPCC | Winter | 165.12 | 6.88 | 1 | 1 | 9135-Lack of water (hydro) | D1-Forced - Immediate | 500-Pumped Storage/Hydro
9135 | Lack of water (hydro) | External | Economic | D1 | Forced - Immediate | 2014 | Hydro | WA | 500 | Pumped Storage/Hydro | NPCC | Winter | 211.92 | 8.83 | 1 | 1 | 9135-Lack of water (hydro) | D1-Forced - Immediate | 500-Pumped Storage/Hydro
9135 | Lack of water (hydro) | External | Economic | D1 | Forced - Immediate | 2014 | Hydro | WA | 500 | Pumped Storage/Hydro | NPCC | Winter | 251.28 | 10.47 | 1 | 1 | 9135-Lack of water (hydro) | D1-Forced - Immediate | 500-Pumped Storage/Hydro
9135 | Lack of water (hydro) | External | Economic | D1 | Forced - Immediate | 2014 | Hydro | WA | 500 | Pumped Storage/Hydro | NPCC | Winter | 258.72 | 10.78 | 1 | 1 | 9135-Lack of water (hydro) | D1-Forced - Immediate | 500-Pumped Storage/Hydro
9135 | Lack of water (hydro) | External | Economic | D1 | Forced - Immediate | 2014 | Hydro | WA | 500 | Pumped Storage/Hydro | NPCC | Winter | 260.4 | 10.85 | 1 | 1 | 9135-Lack of water (hydro) | D1-Forced - Immediate | 500-Pumped Storage/Hydro
9135 | Lack of water (hydro) | External | Economic | D1 | Forced - Immediate | 2014 | Hydro | WA | 500 | Pumped Storage/Hydro | NPCC | Winter | 264.96 | 11.04 | 1 | 1 | 9135-Lack of water (hydro) | D1-Forced - Immediate | 500-Pumped Storage/Hydro
9135 | Lack of water (hydro) | External | Economic | D1 | Forced - Immediate | 2014 | Hydro | WA | 500 | Pumped Storage/Hydro | NPCC | Winter | 276.72 | 11.53 | 1 | 1 | 9135-Lack of water (hydro) | D1-Forced - Immediate | 500-Pumped Storage/Hydro
9135 | Lack of water (hydro) | External | Economic | D1 | Forced - Immediate | 2014 | Hydro | WA | 500 | Pumped Storage/Hydro | NPCC | Winter | 279.36 | 11.64 | 1 | 1 | 9135-Lack of water (hydro) | D1-Forced - Immediate | 500-Pumped Storage/Hydro
9135 | Lack of water (hydro) | External | Economic | D1 | Forced - Immediate | 2014 | Hydro | WA | 500 | Pumped Storage/Hydro | NPCC | Winter | 280.08 | 11.67 | 1 | 1 | 9135-Lack of water (hydro) | D1-Forced - Immediate | 500-Pumped Storage/Hydro
9135 | Lack of water (hydro) | External | Economic | D1 | Forced - Immediate | 2014 | Hydro | WA | 500 | Pumped Storage/Hydro | NPCC | Winter | 282.48 | 11.77 | 2 | 2 | 9135-Lack of water (hydro) | D1-Forced - Immediate | 500-Pumped Storage/Hydro
9135 | Lack of water (hydro) | External | Economic | D1 | Forced - Immediate | 2014 | Hydro | WA | 500 | Pumped Storage/Hydro | NPCC | Winter | 283.2 | 11.8 | 1 | 1 | 9135-Lack of water (hydro) | D1-Forced - Immediate | 500-Pumped Storage/Hydro
9135 | Lack of water (hydro) | External | Economic | D1 | Forced - Immediate | 2014 | Hydro | WA | 500 | Pumped Storage/Hydro | NPCC | Winter | 285.12 | 11.88 | 1 | 1 | 9135-Lack of water (hydro) | D1-Forced - Immediate | 500-Pumped Storage/Hydro
9135 | Lack of water (hydro) | External | Economic | D1 | Forced - Immediate | 2014 | Hydro | WA | 500 | Pumped Storage/Hydro | NPCC | Winter | 294.24 | 12.26 | 1 | 1 | 9135-Lack of water (hydro) | D1-Forced - Immediate | 500-Pumped Storage/Hydro
9135 | Lack of water (hydro) | External | Economic | D1 | Forced - Immediate | 2014 | Hydro | WA | 500 | Pumped Storage/Hydro | NPCC | Winter | 299.28 | 12.47 | 1 | 1 | 9135-Lack of water (hydro) | D1-Forced - Immediate | 500-Pumped Storage/Hydro
9135 | Lack of water (hydro) | External | Economic | D1 | Forced - Immediate | 2014 | Hydro | WA | 500 | Pumped Storage/Hydro | NPCC | Winter | 306.72 | 12.78 | 1 | 1 | 9135-Lack of water (hydro) | D1-Forced - Immediate | 500-Pumped Storage/Hydro
9135 | Lack of water (hydro) | External | Economic | D1 | Forced - Immediate | 2014 | Hydro | WA | 500 | Pumped Storage/Hydro | NPCC | Winter | 310.56 | 12.94 | 2 | 2 | 9135-Lack of water (hydro) | D1-Forced - Immediate | 500-Pumped Storage/Hydro
9135 | Lack of water (hydro) | External | Economic | D1 | Forced - Immediate | 2014 | Hydro | WA | 500 | Pumped Storage/Hydro | NPCC | Winter | 312 | 13 | 1 | 1 | 9135-Lack of water (hydro) | D1-Forced - Immediate | 500-Pumped Storage/Hydro
9135 | Lack of water (hydro) | External | Economic | D1 | Forced - Immediate | 2014 | Hydro | WA | 500 | Pumped Storage/Hydro | NPCC | Winter | 316.08 | 13.17 | 1 | 1 | 9135-Lack of water (hydro) | D1-Forced - Immediate | 500-Pumped Storage/Hydro
9135 | Lack of water (hydro) | External | Economic | D1 | Forced - Immediate | 2014 | Hydro | WA | 500 | Pumped Storage/Hydro | NPCC | Winter | 316.8 | 13.2 | 1 | 1 | 9135-Lack of water (hydro) | D1-Forced - Immediate | 500-Pumped Storage/Hydro
9135 | Lack of water (hydro) | External | Economic | D1 | Forced - Immediate | 2014 | Hydro | WA | 500 | Pumped Storage/Hydro | NPCC | Winter | 330 | 13.75 | 1 | 1 | 9135-Lack of water (hydro) | D1-Forced - Immediate | 500-Pumped Storage/Hydro
9135 | Lack of water (hydro) | External | Economic | D1 | Forced - Immediate | 2014 | Hydro | WA | 500 | Pumped Storage/Hydro | NPCC | Winter | 336.96 | 14.04 | 1 | 1 | 9135-Lack of water (hydro) | D1-Forced - Immediate | 500-Pumped Storage/Hydro
9135 | Lack of water (hydro) | External | Economic | D1 | Forced - Immediate | 2014 | Hydro | WA | 500 | Pumped Storage/Hydro | NPCC | Winter | 340.32 | 14.18 | 1 | 1 | 9135-Lack of water (hydro) | D1-Forced - Immediate | 500-Pumped Storage/Hydro
9135 | Lack of water (hydro) | External | Economic | D1 | Forced - Immediate | 2014 | Hydro | WA | 500 | Pumped Storage/Hydro | NPCC | Winter | 342.24 | 14.26 | 2 | 2 | 9135-Lack of water (hydro) | D1-Forced - Immediate | 500-Pumped Storage/Hydro
9135 | Lack of water (hydro) | External | Economic | D1 | Forced - Immediate | 2014 | Hydro | WA | 500 | Pumped Storage/Hydro | NPCC | Winter | 363.12 | 15.13 | 1 | 1 | 9135-Lack of water (hydro) | D1-Forced - Immediate | 500-Pumped Storage/Hydro
9135 | Lack of water (hydro) | External | Economic | D1 | Forced - Immediate | 2014 | Hydro | WA | 500 | Pumped Storage/Hydro | NPCC | Winter | 364.56 | 15.19 | 2 | 2 | 9135-Lack of water (hydro) | D1-Forced - Immediate | 500-Pumped Storage/Hydro
9135 | Lack of water (hydro) | External | Economic | D1 | Forced - Immediate | 2014 | Hydro | WA | 500 | Pumped Storage/Hydro | NPCC | Winter | 368.4 | 15.35 | 1 | 1 | 9135-Lack of water (hydro) | D1-Forced - Immediate | 500-Pumped Storage/Hydro
9135 | Lack of water (hydro) | External | Economic | D1 | Forced - Immediate | 2014 | Hydro | WA | 500 | Pumped Storage/Hydro | NPCC | Winter | 377.52 | 15.73 | 1 | 1 | 9135-Lack of water (hydro) | D1-Forced - Immediate | 500-Pumped Storage/Hydro
9135 | Lack of water (hydro) | External | Economic | D1 | Forced - Immediate | 2014 | Hydro | WA | 500 | Pumped Storage/Hydro | NPCC | Winter | 410.88 | 17.12 | 1 | 1 | 9135-Lack of water (hydro) | D1-Forced - Immediate | 500-Pumped Storage/Hydro
9135 | Lack of water (hydro) | External | Economic | D1 | Forced - Immediate | 2014 | Hydro | WA | 500 | Pumped Storage/Hydro | NPCC | Winter | 451.92 | 18.83 | 1 | 1 | 9135-Lack of water (hydro) | D1-Forced - Immediate | 500-Pumped Storage/Hydro
9135 | Lack of water (hydro) | External | Economic | D1 | Forced - Immediate | 2014 | Hydro | WA | 500 | Pumped Storage/Hydro | NPCC | Winter | 456.72 | 19.03 | 1 | 1 | 9135-Lack of water (hydro) | D1-Forced - Immediate | 500-Pumped Storage/Hydro
9135 | Lack of water (hydro) | External | Economic | D1 | Forced - Immediate | 2014 | Hydro | WA | 500 | Pumped Storage/Hydro | NPCC | Winter | 457.44 | 19.06 | 1 | 1 | 9135-Lack of water (hydro) | D1-Forced - Immediate | 500-Pumped Storage/Hydro
9135 | Lack of water (hydro) | External | Economic | D1 | Forced - Immediate | 2014 | Hydro | WA | 500 | Pumped Storage/Hydro | NPCC | Winter | 467.28 | 19.47 | 1 | 1 | 9135-Lack of water (hydro) | D1-Forced - Immediate | 500-Pumped Storage/Hydro
9135 | Lack of water (hydro) | External | Economic | D1 | Forced - Immediate | 2014 | Hydro | WA | 500 | Pumped Storage/Hydro | NPCC | Winter | 487.2 | 20.3 | 1 | 2 | 9135-Lack of water (hydro) | D1-Forced - Immediate | 500-Pumped Storage/Hydro
9135 | Lack of water (hydro) | External | Economic | D1 | Forced - Immediate | 2014 | Hydro | WA | 500 | Pumped Storage/Hydro | NPCC | Winter | 580.8 | 24.2 | 2 | 2 | 9135-Lack of water (hydro) | D1-Forced - Immediate | 500-Pumped Storage/Hydro
9135 | Lack of water (hydro) | External | Economic | D1 | Forced - Immediate | 2014 | Hydro | WA | 500 | Pumped Storage/Hydro | NPCC | Winter | 603.12 | 25.13 | 1 | 1 | 9135-Lack of water (hydro) | D1-Forced - Immediate | 500-Pumped Storage/Hydro
9135 | Lack of water (hydro) | External | Economic | D1 | Forced - Immediate | 2014 | Hydro | WA | 500 | Pumped Storage/Hydro | NPCC | Winter | 705.36 | 29.39 | 1 | 1 | 9135-Lack of water (hydro) | D1-Forced - Immediate | 500-Pumped Storage/Hydro
9135 | Lack of water (hydro) | External | Economic | D1 | Forced - Immediate | 2014 | Hydro | WA | 500 | Pumped Storage/Hydro | NPCC | Winter | 847.2 | 35.3 | 1 | 1 | 9135-Lack of water (hydro) | D1-Forced - Immediate | 500-Pumped Storage/Hydro
9135 | Lack of water (hydro) | External | Economic | D1 | Forced - Immediate | 2014 | Hydro | WA | 500 | Pumped Storage/Hydro | NPCC | Winter | 850.56 | 35.44 | 1 | 1 | 9135-Lack of water (hydro) | D1-Forced - Immediate | 500-Pumped Storage/Hydro
9135 | Lack of water (hydro) | External | Economic | D1 | Forced - Immediate | 2014 | Hydro | WA | 500 | Pumped Storage/Hydro | NPCC | Winter | 901.2 | 37.55 | 1 | 1 | 9135-Lack of water (hydro) | D1-Forced - Immediate | 500-Pumped Storage/Hydro
9135 | Lack of water (hydro) | External | Economic | D1 | Forced - Immediate | 2014 | Hydro | WA | 500 | Pumped Storage/Hydro | NPCC | Winter | 933.84 | 38.91 | 1 | 1 | 9135-Lack of water (hydro) | D1-Forced - Immediate | 500-Pumped Storage/Hydro
9135 | Lack of water (hydro) | External | Economic | D1 | Forced - Immediate | 2014 | Hydro | WA | 500 | Pumped Storage/Hydro | NPCC | Winter | 992.88 | 41.37 | 1 | 1 | 9135-Lack of water (hydro) | D1-Forced - Immediate | 500-Pumped Storage/Hydro
9135 | Lack of water (hydro) | External | Economic | D1 | Forced - Immediate | 2014 | Hydro | WA | 500 | Pumped Storage/Hydro | NPCC | Winter | 1031.28 | 42.97 | 1 | 1 | 9135-Lack of water (hydro) | D1-Forced - Immediate | 500-Pumped Storage/Hydro
9135 | Lack of water (hydro) | External | Economic | D1 | Forced - Immediate | 2014 | Hydro | WA | 500 | Pumped Storage/Hydro | NPCC | Winter | 1048.32 | 43.68 | 1 | 1 | 9135-Lack of water (hydro) | D1-Forced - Immediate | 500-Pumped Storage/Hydro
9135 | Lack of water (hydro) | External | Economic | D1 | Forced - Immediate | 2014 | Hydro | WA | 500 | Pumped Storage/Hydro | WECC | Winter | 1110.75 | 14.81 | 1 | 1 | 9135-Lack of water (hydro) | D1-Forced - Immediate | 500-Pumped Storage/Hydro
9135 | Lack of water (hydro) | External | Economic | D1 | Forced - Immediate | 2014 | Hydro | WA | 500 | Pumped Storage/Hydro | NPCC | Winter | 23652 | 2.7 | 1 | 1 | 9135-Lack of water (hydro) | D1-Forced - Immediate | 500-Pumped Storage/Hydro
9135 | Lack of water (hydro) | External | Economic | D1 | Forced - Immediate | 2014 | Hydro | WA | 500 | Pumped Storage/Hydro | TRE | Winter | 110376 | 12.6 | 1 | 1 | 9135-Lack of water (hydro) | D1-Forced - Immediate | 500-Pumped Storage/Hydro
9135 | Lack of water (hydro) | External | Economic | U1 | Forced - Immediate | 2014 | Hydro | WA | 500 | Pumped Storage/Hydro | RFC | Summer | 452.5 | 15 | 1 | 1 | 9135-Lack of water (hydro) | U1-Forced - Immediate | 500-Pumped Storage/Hydro
9135 | Lack of water (hydro) | External | Economic | U3 | Forced - Postponed | 2014 | Hydro | WA | 500 | Pumped Storage/Hydro | WECC | Winter | 569.2 | 24 | 2 | 2 | 9135-Lack of water (hydro) | U3-Forced - Postponed | 500-Pumped Storage/Hydro
9135 | Lack of water (hydro) | External | Economic | D1 | Forced - Immediate | 2014 | Hydro | WA | 500 | Pumped Storage/Hydro | RFC | Off-Peak | 21 | 5.6 | 1 | 1 | 9135-Lack of water (hydro) | D1-Forced - Immediate | 500-Pumped Storage/Hydro
9135 | Lack of water (hydro) | External | Economic | D1 | Forced - Immediate | 2014 | Hydro | WA | 500 | Pumped Storage/Hydro | NPCC | Off-Peak | 23.28 | 0.97 | 2 | 6 | 9135-Lack of water (hydro) | D1-Forced - Immediate | 500-Pumped Storage/Hydro
9135 | Lack of water (hydro) | External | Economic | D1 | Forced - Immediate | 2014 | Hydro | WA | 500 | Pumped Storage/Hydro | NPCC | Off-Peak | 29.28 | 1.22 | 1 | 2 | 9135-Lack of water (hydro) | D1-Forced - Immediate | 500-Pumped Storage/Hydro
9135 | Lack of water (hydro) | External | Economic | D1 | Forced - Immediate | 2014 | Hydro | WA | 500 | Pumped Storage/Hydro | NPCC | Off-Peak | 30.72 | 1.28 | 2 | 2 | 9135-Lack of water (hydro) | D1-Forced - Immediate | 500-Pumped Storage/Hydro
9135 | Lack of water (hydro) | External | Economic | D1 | Forced - Immediate | 2014 | Hydro | WA | 500 | Pumped Storage/Hydro | NPCC | Off-Peak | 31.44 | 1.31 | 1 | 1 | 9135-Lack of water (hydro) | D1-Forced - Immediate | 500-Pumped Storage/Hydro
9135 | Lack of water (hydro) | External | Economic | D1 | Forced - Immediate | 2014 | Hydro | WA | 500 | Pumped Storage/Hydro | NPCC | Off-Peak | 33.36 | 1.39 | 1 | 3 | 9135-Lack of water (hydro) | D1-Forced - Immediate | 500-Pumped Storage/Hydro
9135 | Lack of water (hydro) | External | Economic | D1 | Forced - Immediate | 2014 | Hydro | WA | 500 | Pumped Storage/Hydro | NPCC | Off-Peak | 33.6 | 1.4 | 2 | 4 | 9135-Lack of water (hydro) | D1-Forced - Immediate | 500-Pumped Storage/Hydro
9135 | Lack of water (hydro) | External | Economic | D1 | Forced - Immediate | 2014 | Hydro | WA | 500 | Pumped Storage/Hydro | NPCC | Off-Peak | 48.72 | 2.03 | 1 | 1 | 9135-Lack of water (hydro) | D1-Forced - Immediate | 500-Pumped Storage/Hydro
9135 | Lack of water (hydro) | External | Economic | D1 | Forced - Immediate | 2014 | Hydro | WA | 500 | Pumped Storage/Hydro | NPCC | Off-Peak | 51.84 | 2.16 | 1 | 1 | 9135-Lack of water (hydro) | D1-Forced - Immediate | 500-Pumped Storage/Hydro
9135 | Lack of water (hydro) | External | Economic | D1 | Forced - Immediate | 2014 | Hydro | WA | 500 | Pumped Storage/Hydro | NPCC | Off-Peak | 71.76 | 2.99 | 1 | 1 | 9135-Lack of water (hydro) | D1-Forced - Immediate | 500-Pumped Storage/Hydro
9135 | Lack of water (hydro) | External | Economic | D1 | Forced - Immediate | 2014 | Hydro | WA | 500 | Pumped Storage/Hydro | NPCC | Off-Peak | 74.4 | 3.1 | 1 | 1 | 9135-Lack of water (hydro) | D1-Forced - Immediate | 500-Pumped Storage/Hydro
9135 | Lack of water (hydro) | External | Economic | D1 | Forced - Immediate | 2014 | Hydro | WA | 500 | Pumped Storage/Hydro | NPCC | Off-Peak | 87.84 | 3.66 | 1 | 1 | 9135-Lack of water (hydro) | D1-Forced - Immediate | 500-Pumped Storage/Hydro
9135 | Lack of water (hydro) | External | Economic | D1 | Forced - Immediate | 2014 | Hydro | WA | 500 | Pumped Storage/Hydro | NPCC | Off-Peak | 91.92 | 3.83 | 1 | 1 | 9135-Lack of water (hydro) | D1-Forced - Immediate | 500-Pumped Storage/Hydro
9135 | Lack of water (hydro) | External | Economic | D1 | Forced - Immediate | 2014 | Hydro | WA | 500 | Pumped Storage/Hydro | NPCC | Off-Peak | 100.08 | 4.17 | 1 | 1 | 9135-Lack of water (hydro) | D1-Forced - Immediate | 500-Pumped Storage/Hydro
9135 | Lack of water (hydro) | External | Economic | D1 | Forced - Immediate | 2014 | Hydro | WA | 500 | Pumped Storage/Hydro | NPCC | Off-Peak | 105.84 | 4.41 | 1 | 1 | 9135-Lack of water (hydro) | D1-Forced - Immediate | 500-Pumped Storage/Hydro
9135 | Lack of water (hydro) | External | Economic | D1 | Forced - Immediate | 2014 | Hydro | WA | 500 | Pumped Storage/Hydro | NPCC | Off-Peak | 115.2 | 4.8 | 1 | 1 | 9135-Lack of water (hydro) | D1-Forced - Immediate | 500-Pumped Storage/Hydro
9135 | Lack of water (hydro) | External | Economic | D1 | Forced - Immediate | 2014 | Hydro | WA | 500 | Pumped Storage/Hydro | NPCC | Off-Peak | 122.88 | 5.12 | 1 | 1 | 9135-Lack of water (hydro) | D1-Forced - Immediate | 500-Pumped Storage/Hydro
9135 | Lack of water (hydro) | External | Economic | D1 | Forced - Immediate | 2014 | Hydro | WA | 500 | Pumped Storage/Hydro | NPCC | Off-Peak | 123.84 | 5.16 | 1 | 1 | 9135-Lack of water (hydro) | D1-Forced - Immediate | 500-Pumped Storage/Hydro
9135 | Lack of water (hydro) | External | Economic | D1 | Forced - Immediate | 2014 | Hydro | WA | 500 | Pumped Storage/Hydro | NPCC | Off-Peak | 129.84 | 5.41 | 1 | 1 | 9135-Lack of water (hydro) | D1-Forced - Immediate | 500-Pumped Storage/Hydro
9135 | Lack of water (hydro) | External | Economic | D1 | Forced - Immediate | 2014 | Hydro | WA | 500 | Pumped Storage/Hydro | NPCC | Off-Peak | 131.76 | 5.49 | 1 | 1 | 9135-Lack of water (hydro) | D1-Forced - Immediate | 500-Pumped Storage/Hydro
9135 | Lack of water (hydro) | External | Economic | D1 | Forced - Immediate | 2014 | Hydro | WA | 500 | Pumped Storage/Hydro | NPCC | Off-Peak | 159.6 | 6.65 | 1 | 1 | 9135-Lack of water (hydro) | D1-Forced - Immediate | 500-Pumped Storage/Hydro
9135 | Lack of water (hydro) | External | Economic | D1 | Forced - Immediate | 2014 | Hydro | WA | 500 | Pumped Storage/Hydro | NPCC | Off-Peak | 163.44 | 6.81 | 1 | 1 | 9135-Lack of water (hydro) | D1-Forced - Immediate | 500-Pumped Storage/Hydro
9135 | Lack of water (hydro) | External | Economic | D1 | Forced - Immediate | 2014 | Hydro | WA | 500 | Pumped Storage/Hydro | NPCC | Off-Peak | 188.88 | 7.87 | 1 | 1 | 9135-Lack of water (hydro) | D1-Forced - Immediate | 500-Pumped Storage/Hydro
9135 | Lack of water (hydro) | External | Economic | D1 | Forced - Immediate | 2014 | Hydro | WA | 500 | Pumped Storage/Hydro | NPCC | Off-Peak | 191.04 | 7.96 | 1 | 1 | 9135-Lack of water (hydro) | D1-Forced - Immediate | 500-Pumped Storage/Hydro
9135 | Lack of water (hydro) | External | Economic | D1 | Forced - Immediate | 2014 | Hydro | WA | 500 | Pumped Storage/Hydro | NPCC | Off-Peak | 211.44 | 8.81 | 1 | 1 | 9135-Lack of water (hydro) | D1-Forced - Immediate | 500-Pumped Storage/Hydro
9135 | Lack of water (hydro) | External | Economic | D1 | Forced - Immediate | 2014 | Hydro | WA | 500 | Pumped Storage/Hydro | WECC | Off-Peak | 214.2 | 17.85 | 1 | 1 | 9135-Lack of water (hydro) | D1-Forced - Immediate | 500-Pumped Storage/Hydro
9135 | Lack of water (hydro) | External | Economic | D1 | Forced - Immediate | 2014 | Hydro | WA | 500 | Pumped Storage/Hydro | NPCC | Off-Peak | 220.08 | 9.17 | 1 | 1 | 9135-Lack of water (hydro) | D1-Forced - Immediate | 500-Pumped Storage/Hydro
9135 | Lack of water (hydro) | External | Economic | D1 | Forced - Immediate | 2014 | Hydro | WA | 500 | Pumped Storage/Hydro | NPCC | Off-Peak | 221.28 | 9.22 | 1 | 1 | 9135-Lack of water (hydro) | D1-Forced - Immediate | 500-Pumped Storage/Hydro
9135 | Lack of water (hydro) | External | Economic | D1 | Forced - Immediate | 2014 | Hydro | WA | 500 | Pumped Storage/Hydro | NPCC | Off-Peak | 263.04 | 10.96 | 2 | 2 | 9135-Lack of water (hydro) | D1-Forced - Immediate | 500-Pumped Storage/Hydro
9135 | Lack of water (hydro) | External | Economic | D1 | Forced - Immediate | 2014 | Hydro | WA | 500 | Pumped Storage/Hydro | NPCC | Off-Peak | 267.84 | 11.16 | 1 | 1 | 9135-Lack of water (hydro) | D1-Forced - Immediate | 500-Pumped Storage/Hydro
9135 | Lack of water (hydro) | External | Economic | D1 | Forced - Immediate | 2014 | Hydro | WA | 500 | Pumped Storage/Hydro | NPCC | Off-Peak | 271.75 | 10.87 | 1 | 1 | 9135-Lack of water (hydro) | D1-Forced - Immediate | 500-Pumped Storage/Hydro
9135 | Lack of water (hydro) | External | Economic | D1 | Forced - Immediate | 2014 | Hydro | WA | 500 | Pumped Storage/Hydro | NPCC | Off-Peak | 292.56 | 12.19 | 1 | 1 | 9135-Lack of water (hydro) | D1-Forced - Immediate | 500-Pumped Storage/Hydro
9135 | Lack of water (hydro) | External | Economic | D1 | Forced - Immediate | 2014 | Hydro | WA | 500 | Pumped Storage/Hydro | NPCC | Off-Peak | 292.8 | 12.2 | 1 | 2 | 9135-Lack of water (hydro) | D1-Forced - Immediate | 500-Pumped Storage/Hydro
9135 | Lack of water (hydro) | External | Economic | D1 | Forced - Immediate | 2014 | Hydro | WA | 500 | Pumped Storage/Hydro | NPCC | Off-Peak | 299.52 | 12.48 | 1 | 1 | 9135-Lack of water (hydro) | D1-Forced - Immediate | 500-Pumped Storage/Hydro
9135 | Lack of water (hydro) | External | Economic | D1 | Forced - Immediate | 2014 | Hydro | WA | 500 | Pumped Storage/Hydro | NPCC | Off-Peak | 305.04 | 12.71 | 1 | 1 | 9135-Lack of water (hydro) | D1-Forced - Immediate | 500-Pumped Storage/Hydro
9135 | Lack of water (hydro) | External | Economic | D1 | Forced - Immediate | 2014 | Hydro | WA | 500 | Pumped Storage/Hydro | NPCC | Off-Peak | 317.28 | 13.22 | 1 | 1 | 9135-Lack of water (hydro) | D1-Forced - Immediate | 500-Pumped Storage/Hydro
9135 | Lack of water (hydro) | External | Economic | D1 | Forced - Immediate | 2014 | Hydro | WA | 500 | Pumped Storage/Hydro | NPCC | Off-Peak | 317.52 | 13.23 | 1 | 1 | 9135-Lack of water (hydro) | D1-Forced - Immediate | 500-Pumped Storage/Hydro
9135 | Lack of water (hydro) | External | Economic | D1 | Forced - Immediate | 2014 | Hydro | WA | 500 | Pumped Storage/Hydro | WECC | Off-Peak | 319.04 | 19.94 | 1 | 1 | 9135-Lack of water (hydro) | D1-Forced - Immediate | 500-Pumped Storage/Hydro
9135 | Lack of water (hydro) | External | Economic | D1 | Forced - Immediate | 2014 | Hydro | WA | 500 | Pumped Storage/Hydro | NPCC | Off-Peak | 329.76 | 13.74 | 1 | 1 | 9135-Lack of water (hydro) | D1-Forced - Immediate | 500-Pumped Storage/Hydro
9135 | Lack of water (hydro) | External | Economic | D1 | Forced - Immediate | 2014 | Hydro | WA | 500 | Pumped Storage/Hydro | NPCC | Off-Peak | 332.4 | 13.85 | 1 | 1 | 9135-Lack of water (hydro) | D1-Forced - Immediate | 500-Pumped Storage/Hydro
9135 | Lack of water (hydro) | External | Economic | D1 | Forced - Immediate | 2014 | Hydro | WA | 500 | Pumped Storage/Hydro | NPCC | Off-Peak | 336 | 14 | 1 | 1 | 9135-Lack of water (hydro) | D1-Forced - Immediate | 500-Pumped Storage/Hydro
9135 | Lack of water (hydro) | External | Economic | D1 | Forced - Immediate | 2014 | Hydro | WA | 500 | Pumped Storage/Hydro | NPCC | Off-Peak | 341.52 | 14.23 | 1 | 1 | 9135-Lack of water (hydro) | D1-Forced - Immediate | 500-Pumped Storage/Hydro
9135 | Lack of water (hydro) | External | Economic | D1 | Forced - Immediate | 2014 | Hydro | WA | 500 | Pumped Storage/Hydro | NPCC | Off-Peak | 345.84 | 14.41 | 2 | 2 | 9135-Lack of water (hydro) | D1-Forced - Immediate | 500-Pumped Storage/Hydro
9135 | Lack of water (hydro) | External | Economic | D1 | Forced - Immediate | 2014 | Hydro | WA | 500 | Pumped Storage/Hydro | NPCC | Off-Peak | 356.88 | 14.87 | 2 | 2 | 9135-Lack of water (hydro) | D1-Forced - Immediate | 500-Pumped Storage/Hydro
9135 | Lack of water (hydro) | External | Economic | D1 | Forced - Immediate | 2014 | Hydro | WA | 500 | Pumped Storage/Hydro | NPCC | Off-Peak | 361.2 | 15.05 | 1 | 1 | 9135-Lack of water (hydro) | D1-Forced - Immediate | 500-Pumped Storage/Hydro
9135 | Lack of water (hydro) | External | Economic | D1 | Forced - Immediate | 2014 | Hydro | WA | 500 | Pumped Storage/Hydro | NPCC | Off-Peak | 366.48 | 15.27 | 1 | 1 | 9135-Lack of water (hydro) | D1-Forced - Immediate | 500-Pumped Storage/Hydro
9135 | Lack of water (hydro) | External | Economic | D1 | Forced - Immediate | 2014 | Hydro | WA | 500 | Pumped Storage/Hydro | NPCC | Off-Peak | 370.32 | 15.43 | 1 | 1 | 9135-Lack of water (hydro) | D1-Forced - Immediate | 500-Pumped Storage/Hydro
9135 | Lack of water (hydro) | External | Economic | D1 | Forced - Immediate | 2014 | Hydro | WA | 500 | Pumped Storage/Hydro | NPCC | Off-Peak | 377.52 | 15.73 | 1 | 1 | 9135-Lack of water (hydro) | D1-Forced - Immediate | 500-Pumped Storage/Hydro
9135 | Lack of water (hydro) | External | Economic | D1 | Forced - Immediate | 2014 | Hydro | WA | 500 | Pumped Storage/Hydro | NPCC | Off-Peak | 378.96 | 15.79 | 1 | 1 | 9135-Lack of water (hydro) | D1-Forced - Immediate | 500-Pumped Storage/Hydro
9135 | Lack of water (hydro) | External | Economic | D1 | Forced - Immediate | 2014 | Hydro | WA | 500 | Pumped Storage/Hydro | NPCC | Off-Peak | 379.2 | 15.8 | 2 | 2 | 9135-Lack of water (hydro) | D1-Forced - Immediate | 500-Pumped Storage/Hydro
9135 | Lack of water (hydro) | External | Economic | D1 | Forced - Immediate | 2014 | Hydro | WA | 500 | Pumped Storage/Hydro | NPCC | Off-Peak | 386.88 | 16.12 | 1 | 1 | 9135-Lack of water (hydro) | D1-Forced - Immediate | 500-Pumped Storage/Hydro
9135 | Lack of water (hydro) | External | Economic | D1 | Forced - Immediate | 2014 | Hydro | WA | 500 | Pumped Storage/Hydro | NPCC | Off-Peak | 388.32 | 16.18 | 1 | 1 | 9135-Lack of water (hydro) | D1-Forced - Immediate | 500-Pumped Storage/Hydro
9135 | Lack of water (hydro) | External | Economic | D1 | Forced - Immediate | 2014 | Hydro | WA | 500 | Pumped Storage/Hydro | NPCC | Off-Peak | 397.2 | 16.55 | 1 | 1 | 9135-Lack of water (hydro) | D1-Forced - Immediate | 500-Pumped Storage/Hydro
9135 | Lack of water (hydro) | External | Economic | D1 | Forced - Immediate | 2014 | Hydro | WA | 500 | Pumped Storage/Hydro | NPCC | Off-Peak | 398.16 | 16.59 | 1 | 1 | 9135-Lack of water (hydro) | D1-Forced - Immediate | 500-Pumped Storage/Hydro
9135 | Lack of water (hydro) | External | Economic | D1 | Forced - Immediate | 2014 | Hydro | WA | 500 | Pumped Storage/Hydro | NPCC | Off-Peak | 404.16 | 16.84 | 2 | 2 | 9135-Lack of water (hydro) | D1-Forced - Immediate | 500-Pumped Storage/Hydro
9135 | Lack of water (hydro) | External | Economic | D1 | Forced - Immediate | 2014 | Hydro | WA | 500 | Pumped Storage/Hydro | NPCC | Off-Peak | 406.32 | 16.93 | 2 | 2 | 9135-Lack of water (hydro) | D1-Forced - Immediate | 500-Pumped Storage/Hydro
9135 | Lack of water (hydro) | External | Economic | D1 | Forced - Immediate | 2014 | Hydro | WA | 500 | Pumped Storage/Hydro | NPCC | Off-Peak | 407.76 | 16.99 | 1 | 1 | 9135-Lack of water (hydro) | D1-Forced - Immediate | 500-Pumped Storage/Hydro
9135 | Lack of water (hydro) | External | Economic | D1 | Forced - Immediate | 2014 | Hydro | WA | 500 | Pumped Storage/Hydro | NPCC | Off-Peak | 409.68 | 17.07 | 1 | 1 | 9135-Lack of water (hydro) | D1-Forced - Immediate | 500-Pumped Storage/Hydro
9135 | Lack of water (hydro) | External | Economic | D1 | Forced - Immediate | 2014 | Hydro | WA | 500 | Pumped Storage/Hydro | NPCC | Off-Peak | 411.7 | 17.9 | 1 | 1 | 9135-Lack of water (hydro) | D1-Forced - Immediate | 500-Pumped Storage/Hydro
9135 | Lack of water (hydro) | External | Economic | D1 | Forced - Immediate | 2014 | Hydro | WA | 500 | Pumped Storage/Hydro | NPCC | Off-Peak | 417.36 | 17.39 | 1 | 1 | 9135-Lack of water (hydro) | D1-Forced - Immediate | 500-Pumped Storage/Hydro
9135 | Lack of water (hydro) | External | Economic | D1 | Forced - Immediate | 2014 | Hydro | WA | 500 | Pumped Storage/Hydro | NPCC | Off-Peak | 422.16 | 17.59 | 1 | 1 | 9135-Lack of water (hydro) | D1-Forced - Immediate | 500-Pumped Storage/Hydro
9135 | Lack of water (hydro) | External | Economic | D1 | Forced - Immediate | 2014 | Hydro | WA | 500 | Pumped Storage/Hydro | NPCC | Off-Peak | 423.12 | 17.63 | 1 | 1 | 9135-Lack of water (hydro) | D1-Forced - Immediate | 500-Pumped Storage/Hydro
9135 | Lack of water (hydro) | External | Economic | D1 | Forced - Immediate | 2014 | Hydro | WA | 500 | Pumped Storage/Hydro | NPCC | Off-Peak | 424.32 | 17.68 | 1 | 1 | 9135-Lack of water (hydro) | D1-Forced - Immediate | 500-Pumped Storage/Hydro
9135 | Lack of water (hydro) | External | Economic | D1 | Forced - Immediate | 2014 | Hydro | WA | 500 | Pumped Storage/Hydro | NPCC | Off-Peak | 425.04 | 17.71 | 1 | 1 | 9135-Lack of water (hydro) | D1-Forced - Immediate | 500-Pumped Storage/Hydro
9135 | Lack of water (hydro) | External | Economic | D1 | Forced - Immediate | 2014 | Hydro | WA | 500 | Pumped Storage/Hydro | NPCC | Off-Peak | 426.24 | 17.76 | 1 | 1 | 9135-Lack of water (hydro) | D1-Forced - Immediate | 500-Pumped Storage/Hydro
9135 | Lack of water (hydro) | External | Economic | D1 | Forced - Immediate | 2014 | Hydro | WA | 500 | Pumped Storage/Hydro | NPCC | Off-Peak | 430.8 | 17.95 | 2 | 2 | 9135-Lack of water (hydro) | D1-Forced - Immediate | 500-Pumped Storage/Hydro
9135 | Lack of water (hydro) | External | Economic | D1 | Forced - Immediate | 2014 | Hydro | WA | 500 | Pumped Storage/Hydro | NPCC | Off-Peak | 436.56 | 18.19 | 2 | 2 | 9135-Lack of water (hydro) | D1-Forced - Immediate | 500-Pumped Storage/Hydro
9135 | Lack of water (hydro) | External | Economic | D1 | Forced - Immediate | 2014 | Hydro | WA | 500 | Pumped Storage/Hydro | NPCC | Off-Peak | 438.48 | 18.27 | 2 | 3 | 9135-Lack of water (hydro) | D1-Forced - Immediate | 500-Pumped Storage/Hydro
9135 | Lack of water (hydro) | External | Economic | D1 | Forced - Immediate | 2014 | Hydro | WA | 500 | Pumped Storage/Hydro | NPCC | Off-Peak | 438.96 | 18.29 | 1 | 1 | 9135-Lack of water (hydro) | D1-Forced - Immediate | 500-Pumped Storage/Hydro
9135 | Lack of water (hydro) | External | Economic | D1 | Forced - Immediate | 2014 | Hydro | WA | 500 | Pumped Storage/Hydro | NPCC | Off-Peak | 439.44 | 18.31 | 2 | 2 | 9135-Lack of water (hydro) | D1-Forced - Immediate | 500-Pumped Storage/Hydro
9135 | Lack of water (hydro) | External | Economic | D1 | Forced - Immediate | 2014 | Hydro | WA | 500 | Pumped Storage/Hydro | NPCC | Off-Peak | 440.16 | 18.34 | 2 | 2 | 9135-Lack of water (hydro) | D1-Forced - Immediate | 500-Pumped Storage/Hydro
9135 | Lack of water (hydro) | External | Economic | D1 | Forced - Immediate | 2014 | Hydro | WA | 500 | Pumped Storage/Hydro | NPCC | Off-Peak | 453.12 | 18.88 | 4 | 4 | 9135-Lack of water (hydro) | D1-Forced - Immediate | 500-Pumped Storage/Hydro
9135 | Lack of water (hydro) | External | Economic | D1 | Forced - Immediate | 2014 | Hydro | WA | 500 | Pumped Storage/Hydro | NPCC | Off-Peak | 456.48 | 19.02 | 2 | 2 | 9135-Lack of water (hydro) | D1-Forced - Immediate | 500-Pumped Storage/Hydro
9135 | Lack of water (hydro) | External | Economic | D1 | Forced - Immediate | 2014 | Hydro | WA | 500 | Pumped Storage/Hydro | NPCC | Off-Peak | 459.36 | 19.14 | 1 | 1 | 9135-Lack of water (hydro) | D1-Forced - Immediate | 500-Pumped Storage/Hydro
9135 | Lack of water (hydro) | External | Economic | D1 | Forced - Immediate | 2014 | Hydro | WA | 500 | Pumped Storage/Hydro | NPCC | Off-Peak | 459.6 | 19.15 | 1 | 1 | 9135-Lack of water (hydro) | D1-Forced - Immediate | 500-Pumped Storage/Hydro
9135 | Lack of water (hydro) | External | Economic | D1 | Forced - Immediate | 2014 | Hydro | WA | 500 | Pumped Storage/Hydro | NPCC | Off-Peak | 461.52 | 19.23 | 1 | 1 | 9135-Lack of water (hydro) | D1-Forced - Immediate | 500-Pumped Storage/Hydro
9135 | Lack of water (hydro) | External | Economic | D1 | Forced - Immediate | 2014 | Hydro | WA | 500 | Pumped Storage/Hydro | NPCC | Off-Peak | 468.96 | 19.54 | 1 | 1 | 9135-Lack of water (hydro) | D1-Forced - Immediate | 500-Pumped Storage/Hydro
9135 | Lack of water (hydro) | External | Economic | D1 | Forced - Immediate | 2014 | Hydro | WA | 500 | Pumped Storage/Hydro | NPCC | Off-Peak | 473.04 | 19.71 | 1 | 1 | 9135-Lack of water (hydro) | D1-Forced - Immediate | 500-Pumped Storage/Hydro
9135 | Lack of water (hydro) | External | Economic | D1 | Forced - Immediate | 2014 | Hydro | WA | 500 | Pumped Storage/Hydro | NPCC | Off-Peak | 473.76 | 19.74 | 2 | 2 | 9135-Lack of water (hydro) | D1-Forced - Immediate | 500-Pumped Storage/Hydro
9135 | Lack of water (hydro) | External | Economic | D1 | Forced - Immediate | 2014 | Hydro | WA | 500 | Pumped Storage/Hydro | NPCC | Off-Peak | 477.36 | 19.89 | 1 | 1 | 9135-Lack of water (hydro) | D1-Forced - Immediate | 500-Pumped Storage/Hydro
9135 | Lack of water (hydro) | External | Economic | D1 | Forced - Immediate | 2014 | Hydro | WA | 500 | Pumped Storage/Hydro | NPCC | Off-Peak | 483.6 | 20.15 | 1 | 1 | 9135-Lack of water (hydro) | D1-Forced - Immediate | 500-Pumped Storage/Hydro
9135 | Lack of water (hydro) | External | Economic | D1 | Forced - Immediate | 2014 | Hydro | WA | 500 | Pumped Storage/Hydro | NPCC | Off-Peak | 492.72 | 20.53 | 1 | 1 | 9135-Lack of water (hydro) | D1-Forced - Immediate | 500-Pumped Storage/Hydro
9135 | Lack of water (hydro) | External | Economic | D1 | Forced - Immediate | 2014 | Hydro | WA | 500 | Pumped Storage/Hydro | NPCC | Off-Peak | 495.12 | 20.63 | 1 | 1 | 9135-Lack of water (hydro) | D1-Forced - Immediate | 500-Pumped Storage/Hydro
9135 | Lack of water (hydro) | External | Economic | D1 | Forced - Immediate | 2014 | Hydro | WA | 500 | Pumped Storage/Hydro | NPCC | Off-Peak | 495.36 | 20.64 | 1 | 1 | 9135-Lack of water (hydro) | D1-Forced - Immediate | 500-Pumped Storage/Hydro
9135 | Lack of water (hydro) | External | Economic | D1 | Forced - Immediate | 2014 | Hydro | WA | 500 | Pumped Storage/Hydro | NPCC | Off-Peak | 497.76 | 20.74 | 1 | 1 | 9135-Lack of water (hydro) | D1-Forced - Immediate | 500-Pumped Storage/Hydro
9135 | Lack of water (hydro) | External | Economic | D1 | Forced - Immediate | 2014 | Hydro | WA | 500 | Pumped Storage/Hydro | NPCC | Off-Peak | 529.44 | 22.06 | 1 | 1 | 9135-Lack of water (hydro) | D1-Forced - Immediate | 500-Pumped Storage/Hydro
9135 | Lack of water (hydro) | External | Economic | D1 | Forced - Immediate | 2014 | Hydro | WA | 500 | Pumped Storage/Hydro | NPCC | Off-Peak | 581.04 | 24.21 | 1 | 1 | 9135-Lack of water (hydro) | D1-Forced - Immediate | 500-Pumped Storage/Hydro
9135 | Lack of water (hydro) | External | Economic | D1 | Forced - Immediate | 2014 | Hydro | WA | 500 | Pumped Storage/Hydro | NPCC | Off-Peak | 597.36 | 24.89 | 1 | 1 | 9135-Lack of water (hydro) | D1-Forced - Immediate | 500-Pumped Storage/Hydro
9135 | Lack of water (hydro) | External | Economic | D1 | Forced - Immediate | 2014 | Hydro | WA | 500 | Pumped Storage/Hydro | NPCC | Off-Peak | 605.52 | 25.23 | 1 | 1 | 9135-Lack of water (hydro) | D1-Forced - Immediate | 500-Pumped Storage/Hydro
9135 | Lack of water (hydro) | External | Economic | D1 | Forced - Immediate | 2014 | Hydro | WA | 500 | Pumped Storage/Hydro | NPCC | Off-Peak | 612.72 | 25.53 | 1 | 1 | 9135-Lack of water (hydro) | D1-Forced - Immediate | 500-Pumped Storage/Hydro
9135 | Lack of water (hydro) | External | Economic | D1 | Forced - Immediate | 2014 | Hydro | WA | 500 | Pumped Storage/Hydro | NPCC | Off-Peak | 642.96 | 26.79 | 1 | 1 | 9135-Lack of water (hydro) | D1-Forced - Immediate | 500-Pumped Storage/Hydro
9135 | Lack of water (hydro) | External | Economic | D1 | Forced - Immediate | 2014 | Hydro | WA | 500 | Pumped Storage/Hydro | NPCC | Off-Peak | 657.6 | 27.4 | 1 | 1 | 9135-Lack of water (hydro) | D1-Forced - Immediate | 500-Pumped Storage/Hydro
9135 | Lack of water (hydro) | External | Economic | D1 | Forced - Immediate | 2014 | Hydro | WA | 500 | Pumped Storage/Hydro | NPCC | Off-Peak | 681.84 | 28.41 | 1 | 1 | 9135-Lack of water (hydro) | D1-Forced - Immediate | 500-Pumped Storage/Hydro
9135 | Lack of water (hydro) | External | Economic | D1 | Forced - Immediate | 2014 | Hydro | WA | 500 | Pumped Storage/Hydro | NPCC | Off-Peak | 686.64 | 28.61 | 1 | 1 | 9135-Lack of water (hydro) | D1-Forced - Immediate | 500-Pumped Storage/Hydro
9135 | Lack of water (hydro) | External | Economic | D1 | Forced - Immediate | 2014 | Hydro | WA | 500 | Pumped Storage/Hydro | NPCC | Off-Peak | 687.6 | 28.65 | 1 | 1 | 9135-Lack of water (hydro) | D1-Forced - Immediate | 500-Pumped Storage/Hydro
9135 | Lack of water (hydro) | External | Economic | D1 | Forced - Immediate | 2014 | Hydro | WA | 500 | Pumped Storage/Hydro | NPCC | Off-Peak | 689.52 | 28.73 | 1 | 1 | 9135-Lack of water (hydro) | D1-Forced - Immediate | 500-Pumped Storage/Hydro
9135 | Lack of water (hydro) | External | Economic | D1 | Forced - Immediate | 2014 | Hydro | WA | 500 | Pumped Storage/Hydro | NPCC | Off-Peak | 711.84 | 29.66 | 1 | 1 | 9135-Lack of water (hydro) | D1-Forced - Immediate | 500-Pumped Storage/Hydro
9135 | Lack of water (hydro) | External | Economic | D1 | Forced - Immediate | 2014 | Hydro | WA | 500 | Pumped Storage/Hydro | NPCC | Off-Peak | 720.24 | 30.01 | 1 | 1 | 9135-Lack of water (hydro) | D1-Forced - Immediate | 500-Pumped Storage/Hydro
9135 | Lack of water (hydro) | External | Economic | D1 | Forced - Immediate | 2014 | Hydro | WA | 500 | Pumped Storage/Hydro | NPCC | Off-Peak | 725.76 | 30.24 | 1 | 1 | 9135-Lack of water (hydro) | D1-Forced - Immediate | 500-Pumped Storage/Hydro
9135 | Lack of water (hydro) | External | Economic | D1 | Forced - Immediate | 2014 | Hydro | WA | 500 | Pumped Storage/Hydro | NPCC | Off-Peak | 734.16 | 30.59 | 1 | 1 | 9135-Lack of water (hydro) | D1-Forced - Immediate | 500-Pumped Storage/Hydro
9135 | Lack of water (hydro) | External | Economic | D1 | Forced - Immediate | 2014 | Hydro | WA | 500 | Pumped Storage/Hydro | NPCC | Off-Peak | 742.56 | 30.94 | 1 | 1 | 9135-Lack of water (hydro) | D1-Forced - Immediate | 500-Pumped Storage/Hydro
9135 | Lack of water (hydro) | External | Economic | D1 | Forced - Immediate | 2014 | Hydro | WA | 500 | Pumped Storage/Hydro | NPCC | Off-Peak | 800.4 | 33.35 | 1 | 1 | 9135-Lack of water (hydro) | D1-Forced - Immediate | 500-Pumped Storage/Hydro
9135 | Lack of water (hydro) | External | Economic | D1 | Forced - Immediate | 2014 | Hydro | WA | 500 | Pumped Storage/Hydro | NPCC | Off-Peak | 841.2 | 35.05 | 1 | 1 | 9135-Lack of water (hydro) | D1-Forced - Immediate | 500-Pumped Storage/Hydro
9135 | Lack of water (hydro) | External | Economic | D1 | Forced - Immediate | 2014 | Hydro | WA | 500 | Pumped Storage/Hydro | NPCC | Off-Peak | 987.84 | 41.16 | 1 | 1 | 9135-Lack of water (hydro) | D1-Forced - Immediate | 500-Pumped Storage/Hydro
9135 | Lack of water (hydro) | External | Economic | D1 | Forced - Immediate | 2014 | Hydro | WA | 500 | Pumped Storage/Hydro | NPCC | Off-Peak | 1039.68 | 43.32 | 1 | 1 | 9135-Lack of water (hydro) | D1-Forced - Immediate | 500-Pumped Storage/Hydro
9135 | Lack of water (hydro) | External | Economic | D1 | Forced - Immediate | 2014 | Hydro | WA | 500 | Pumped Storage/Hydro | NPCC | Off-Peak | 1078.8 | 44.95 | 1 | 1 | 9135-Lack of water (hydro) | D1-Forced - Immediate | 500-Pumped Storage/Hydro
9135 | Lack of water (hydro) | External | Economic | D1 | Forced - Immediate | 2014 | Hydro | WA | 500 | Pumped Storage/Hydro | NPCC | Off-Peak | 1092 | 45.5 | 1 | 1 | 9135-Lack of water (hydro) | D1-Forced - Immediate | 500-Pumped Storage/Hydro
9135 | Lack of water (hydro) | External | Economic | D1 | Forced - Immediate | 2014 | Hydro | WA | 500 | Pumped Storage/Hydro | RFC | Off-Peak | 2726.4867 | 8.6 | 1 | 1 | 9135-Lack of water (hydro) | D1-Forced - Immediate | 500-Pumped Storage/Hydro
9135 | Lack of water (hydro) | External | Economic | D1 | Forced - Immediate | 2014 | Hydro | WA | 500 | Pumped Storage/Hydro | WECC | Off-Peak | 6628.41 | 15.67 | 1 | 1 | 9135-Lack of water (hydro) | D1-Forced - Immediate | 500-Pumped Storage/Hydro
9135 | Lack of water (hydro) | External | Economic | D1 | Forced - Immediate | 2014 | Hydro | WA | 500 | Pumped Storage/Hydro | NPCC | Summer | 17.76 | 0.74 | 1 | 1 | 9135-Lack of water (hydro) | D1-Forced - Immediate | 500-Pumped Storage/Hydro
9135 | Lack of water (hydro) | External | Economic | D1 | Forced - Immediate | 2014 | Hydro | WA | 500 | Pumped Storage/Hydro | NPCC | Summer | 20.64 | 0.86 | 1 | 1 | 9135-Lack of water (hydro) | D1-Forced - Immediate | 500-Pumped Storage/Hydro
9135 | Lack of water (hydro) | External | Economic | D1 | Forced - Immediate | 2014 | Hydro | WA | 500 | Pumped Storage/Hydro | NPCC | Summer | 24 | 1 | 1 | 1 | 9135-Lack of water (hydro) | D1-Forced - Immediate | 500-Pumped Storage/Hydro
9135 | Lack of water (hydro) | External | Economic | D1 | Forced - Immediate | 2014 | Hydro | WA | 500 | Pumped Storage/Hydro | NPCC | Summer | 25.68 | 1.07 | 1 | 1 | 9135-Lack of water (hydro) | D1-Forced - Immediate | 500-Pumped Storage/Hydro
9135 | Lack of water (hydro) | External | Economic | D1 | Forced - Immediate | 2014 | Hydro | WA | 500 | Pumped Storage/Hydro | NPCC | Summer | 35.76 | 1.49 | 1 | 1 | 9135-Lack of water (hydro) | D1-Forced - Immediate | 500-Pumped Storage/Hydro
9135 | Lack of water (hydro) | External | Economic | D1 | Forced - Immediate | 2014 | Hydro | WA | 500 | Pumped Storage/Hydro | RFC | Summer | 54.6 | 2.6 | 1 | 1 | 9135-Lack of water (hydro) | D1-Forced - Immediate | 500-Pumped Storage/Hydro
9135 | Lack of water (hydro) | External | Economic | D1 | Forced - Immediate | 2014 | Hydro | WA | 500 | Pumped Storage/Hydro | NPCC | Summer | 78.24 | 3.26 | 1 | 1 | 9135-Lack of water (hydro) | D1-Forced - Immediate | 500-Pumped Storage/Hydro
9135 | Lack of water (hydro) | External | Economic | D1 | Forced - Immediate | 2014 | Hydro | WA | 500 | Pumped Storage/Hydro | NPCC | Summer | 82.32 | 3.43 | 1 | 1 | 9135-Lack of water (hydro) | D1-Forced - Immediate | 500-Pumped Storage/Hydro
9135 | Lack of water (hydro) | External | Economic | D1 | Forced - Immediate | 2014 | Hydro | WA | 500 | Pumped Storage/Hydro | RFC | Summer | 109.2 | 5.6 | 1 | 1 | 9135-Lack of water (hydro) | D1-Forced - Immediate | 500-Pumped Storage/Hydro
9135 | Lack of water (hydro) | External | Economic | D1 | Forced - Immediate | 2014 | Hydro | WA | 500 | Pumped Storage/Hydro | NPCC | Summer | 114.72 | 4.78 | 1 | 1 | 9135-Lack of water (hydro) | D1-Forced - Immediate | 500-Pumped Storage/Hydro
9135 | Lack of water (hydro) | External | Economic | D1 | Forced - Immediate | 2014 | Hydro | WA | 500 | Pumped Storage/Hydro | NPCC | Summer | 122.64 | 5.11 | 2 | 2 | 9135-Lack of water (hydro) | D1-Forced - Immediate | 500-Pumped Storage/Hydro
9135 | Lack of water (hydro) | External | Economic | D1 | Forced - Immediate | 2014 | Hydro | WA | 500 | Pumped Storage/Hydro | RFC | Summer | 150.5 | 8.6 | 1 | 1 | 9135-Lack of water (hydro) | D1-Forced - Immediate | 500-Pumped Storage/Hydro
9135 | Lack of water (hydro) | External | Economic | D1 | Forced - Immediate | 2014 | Hydro | WA | 500 | Pumped Storage/Hydro | NPCC | Summer | 171.84 | 7.16 | 1 | 1 | 9135-Lack of water (hydro) | D1-Forced - Immediate | 500-Pumped Storage/Hydro
9135 | Lack of water (hydro) | External | Economic | D1 | Forced - Immediate | 2014 | Hydro | WA | 500 | Pumped Storage/Hydro | NPCC | Summer | 179.76 | 7.49 | 1 | 1 | 9135-Lack of water (hydro) | D1-Forced - Immediate | 500-Pumped Storage/Hydro
9135 | Lack of water (hydro) | External | Economic | D1 | Forced - Immediate | 2014 | Hydro | WA | 500 | Pumped Storage/Hydro | NPCC | Summer | 189.36 | 7.89 | 1 | 1 | 9135-Lack of water (hydro) | D1-Forced - Immediate | 500-Pumped Storage/Hydro
9135 | Lack of water (hydro) | External | Economic | D1 | Forced - Immediate | 2014 | Hydro | WA | 500 | Pumped Storage/Hydro | NPCC | Summer | 196.8 | 8.2 | 1 | 1 | 9135-Lack of water (hydro) | D1-Forced - Immediate | 500-Pumped Storage/Hydro
9135 | Lack of water (hydro) | External | Economic | D1 | Forced - Immediate | 2014 | Hydro | WA | 500 | Pumped Storage/Hydro | NPCC | Summer | 211.2 | 8.8 | 1 | 1 | 9135-Lack of water (hydro) | D1-Forced - Immediate | 500-Pumped Storage/Hydro
9135 | Lack of water (hydro) | External | Economic | D1 | Forced - Immediate | 2014 | Hydro | WA | 500 | Pumped Storage/Hydro | NPCC | Summer | 224.16 | 9.34 | 1 | 1 | 9135-Lack of water (hydro) | D1-Forced - Immediate | 500-Pumped Storage/Hydro
9135 | Lack of water (hydro) | External | Economic | D1 | Forced - Immediate | 2014 | Hydro | WA | 500 | Pumped Storage/Hydro | NPCC | Summer | 233.52 | 9.73 | 2 | 2 | 9135-Lack of water (hydro) | D1-Forced - Immediate | 500-Pumped Storage/Hydro
9135 | Lack of water (hydro) | External | Economic | D1 | Forced - Immediate | 2014 | Hydro | WA | 500 | Pumped Storage/Hydro | NPCC | Summer | 246 | 10.25 | 1 | 1 | 9135-Lack of water (hydro) | D1-Forced - Immediate | 500-Pumped Storage/Hydro
9135 | Lack of water (hydro) | External | Economic | D1 | Forced - Immediate | 2014 | Hydro | WA | 500 | Pumped Storage/Hydro | NPCC | Summer | 250.08 | 10.42 | 1 | 1 | 9135-Lack of water (hydro) | D1-Forced - Immediate | 500-Pumped Storage/Hydro
9135 | Lack of water (hydro) | External | Economic | D1 | Forced - Immediate | 2014 | Hydro | WA | 500 | Pumped Storage/Hydro | NPCC | Summer | 263.28 | 10.97 | 1 | 1 | 9135-Lack of water (hydro) | D1-Forced - Immediate | 500-Pumped Storage/Hydro
9135 | Lack of water (hydro) | External | Economic | D1 | Forced - Immediate | 2014 | Hydro | WA | 500 | Pumped Storage/Hydro | NPCC | Summer | 274.56 | 11.44 | 1 | 1 | 9135-Lack of water (hydro) | D1-Forced - Immediate | 500-Pumped Storage/Hydro
9135 | Lack of water (hydro) | External | Economic | D1 | Forced - Immediate | 2014 | Hydro | WA | 500 | Pumped Storage/Hydro | NPCC | Summer | 287.04 | 11.96 | 2 | 2 | 9135-Lack of water (hydro) | D1-Forced - Immediate | 500-Pumped Storage/Hydro
9135 | Lack of water (hydro) | External | Economic | D1 | Forced - Immediate | 2014 | Hydro | WA | 500 | Pumped Storage/Hydro | NPCC | Summer | 298.56 | 12.44 | 1 | 1 | 9135-Lack of water (hydro) | D1-Forced - Immediate | 500-Pumped Storage/Hydro
9135 | Lack of water (hydro) | External | Economic | D1 | Forced - Immediate | 2014 | Hydro | WA | 500 | Pumped Storage/Hydro | NPCC | Summer | 306.72 | 12.78 | 1 | 1 | 9135-Lack of water (hydro) | D1-Forced - Immediate | 500-Pumped Storage/Hydro
9135 | Lack of water (hydro) | External | Economic | D1 | Forced - Immediate | 2014 | Hydro | WA | 500 | Pumped Storage/Hydro | NPCC | Summer | 310.32 | 12.93 | 1 | 1 | 9135-Lack of water (hydro) | D1-Forced - Immediate | 500-Pumped Storage/Hydro
9135 | Lack of water (hydro) | External | Economic | D1 | Forced - Immediate | 2014 | Hydro | WA | 500 | Pumped Storage/Hydro | NPCC | Summer | 313.68 | 13.07 | 1 | 1 | 9135-Lack of water (hydro) | D1-Forced - Immediate | 500-Pumped Storage/Hydro
9135 | Lack of water (hydro) | External | Economic | D1 | Forced - Immediate | 2014 | Hydro | WA | 500 | Pumped Storage/Hydro | NPCC | Summer | 323.52 | 13.48 | 1 | 1 | 9135-Lack of water (hydro) | D1-Forced - Immediate | 500-Pumped Storage/Hydro
9135 | Lack of water (hydro) | External | Economic | D1 | Forced - Immediate | 2014 | Hydro | WA | 500 | Pumped Storage/Hydro | NPCC | Summer | 325.2 | 13.55 | 1 | 1 | 9135-Lack of water (hydro) | D1-Forced - Immediate | 500-Pumped Storage/Hydro
9135 | Lack of water (hydro) | External | Economic | D1 | Forced - Immediate | 2014 | Hydro | WA | 500 | Pumped Storage/Hydro | NPCC | Summer | 331.92 | 13.83 | 1 | 1 | 9135-Lack of water (hydro) | D1-Forced - Immediate | 500-Pumped Storage/Hydro
9135 | Lack of water (hydro) | External | Economic | D1 | Forced - Immediate | 2014 | Hydro | WA | 500 | Pumped Storage/Hydro | NPCC | Summer | 341.28 | 14.22 | 2 | 2 | 9135-Lack of water (hydro) | D1-Forced - Immediate | 500-Pumped Storage/Hydro
9135 | Lack of water (hydro) | External | Economic | D1 | Forced - Immediate | 2014 | Hydro | WA | 500 | Pumped Storage/Hydro | NPCC | Summer | 349.68 | 14.57 | 2 | 2 | 9135-Lack of water (hydro) | D1-Forced - Immediate | 500-Pumped Storage/Hydro
9135 | Lack of water (hydro) | External | Economic | D1 | Forced - Immediate | 2014 | Hydro | WA | 500 | Pumped Storage/Hydro | NPCC | Summer | 352.32 | 14.68 | 1 | 1 | 9135-Lack of water (hydro) | D1-Forced - Immediate | 500-Pumped Storage/Hydro
9135 | Lack of water (hydro) | External | Economic | D1 | Forced - Immediate | 2014 | Hydro | WA | 500 | Pumped Storage/Hydro | NPCC | Summer | 354.72 | 14.78 | 1 | 2 | 9135-Lack of water (hydro) | D1-Forced - Immediate | 500-Pumped Storage/Hydro
9135 | Lack of water (hydro) | External | Economic | D1 | Forced - Immediate | 2014 | Hydro | WA | 500 | Pumped Storage/Hydro | NPCC | Summer | 362.64 | 15.11 | 1 | 1 | 9135-Lack of water (hydro) | D1-Forced - Immediate | 500-Pumped Storage/Hydro
9135 | Lack of water (hydro) | External | Economic | D1 | Forced - Immediate | 2014 | Hydro | WA | 500 | Pumped Storage/Hydro | NPCC | Summer | 365.28 | 15.22 | 1 | 1 | 9135-Lack of water (hydro) | D1-Forced - Immediate | 500-Pumped Storage/Hydro
9135 | Lack of water (hydro) | External | Economic | D1 | Forced - Immediate | 2014 | Hydro | WA | 500 | Pumped Storage/Hydro | NPCC | Summer | 368.88 | 15.37 | 1 | 1 | 9135-Lack of water (hydro) | D1-Forced - Immediate | 500-Pumped Storage/Hydro
9135 | Lack of water (hydro) | External | Economic | D1 | Forced - Immediate | 2014 | Hydro | WA | 500 | Pumped Storage/Hydro | NPCC | Summer | 369.12 | 15.38 | 1 | 1 | 9135-Lack of water (hydro) | D1-Forced - Immediate | 500-Pumped Storage/Hydro
9135 | Lack of water (hydro) | External | Economic | D1 | Forced - Immediate | 2014 | Hydro | WA | 500 | Pumped Storage/Hydro | NPCC | Summer | 377.76 | 15.74 | 1 | 1 | 9135-Lack of water (hydro) | D1-Forced - Immediate | 500-Pumped Storage/Hydro
9135 | Lack of water (hydro) | External | Economic | D1 | Forced - Immediate | 2014 | Hydro | WA | 500 | Pumped Storage/Hydro | NPCC | Summer | 385.68 | 16.07 | 2 | 2 | 9135-Lack of water (hydro) | D1-Forced - Immediate | 500-Pumped Storage/Hydro
9135 | Lack of water (hydro) | External | Economic | D1 | Forced - Immediate | 2014 | Hydro | WA | 500 | Pumped Storage/Hydro | NPCC | Summer | 386.4 | 16.1 | 1 | 1 | 9135-Lack of water (hydro) | D1-Forced - Immediate | 500-Pumped Storage/Hydro
9135 | Lack of water (hydro) | External | Economic | D1 | Forced - Immediate | 2014 | Hydro | WA | 500 | Pumped Storage/Hydro | NPCC | Summer | 386.6 | 19.33 | 1 | 1 | 9135-Lack of water (hydro) | D1-Forced - Immediate | 500-Pumped Storage/Hydro
9135 | Lack of water (hydro) | External | Economic | D1 | Forced - Immediate | 2014 | Hydro | WA | 500 | Pumped Storage/Hydro | NPCC | Summer | 388.08 | 16.17 | 2 | 2 | 9135-Lack of water (hydro) | D1-Forced - Immediate | 500-Pumped Storage/Hydro
9135 | Lack of water (hydro) | External | Economic | D1 | Forced - Immediate | 2014 | Hydro | WA | 500 | Pumped Storage/Hydro | NPCC | Summer | 390 | 16.25 | 1 | 1 | 9135-Lack of water (hydro) | D1-Forced - Immediate | 500-Pumped Storage/Hydro
9135 | Lack of water (hydro) | External | Economic | D1 | Forced - Immediate | 2014 | Hydro | WA | 500 | Pumped Storage/Hydro | NPCC | Summer | 394.32 | 16.43 | 2 | 3 | 9135-Lack of water (hydro) | D1-Forced - Immediate | 500-Pumped Storage/Hydro
9135 | Lack of water (hydro) | External | Economic | D1 | Forced - Immediate | 2014 | Hydro | WA | 500 | Pumped Storage/Hydro | NPCC | Summer | 397.68 | 16.57 | 1 | 3 | 9135-Lack of water (hydro) | D1-Forced - Immediate | 500-Pumped Storage/Hydro
9135 | Lack of water (hydro) | External | Economic | D1 | Forced - Immediate | 2014 | Hydro | WA | 500 | Pumped Storage/Hydro | NPCC | Summer | 399.84 | 16.66 | 1 | 1 | 9135-Lack of water (hydro) | D1-Forced - Immediate | 500-Pumped Storage/Hydro
9135 | Lack of water (hydro) | External | Economic | D1 | Forced - Immediate | 2014 | Hydro | WA | 500 | Pumped Storage/Hydro | NPCC | Summer | 402.72 | 16.78 | 2 | 3 | 9135-Lack of water (hydro) | D1-Forced - Immediate | 500-Pumped Storage/Hydro
9135 | Lack of water (hydro) | External | Economic | D1 | Forced - Immediate | 2014 | Hydro | WA | 500 | Pumped Storage/Hydro | NPCC | Summer | 403.44 | 16.81 | 1 | 2 | 9135-Lack of water (hydro) | D1-Forced - Immediate | 500-Pumped Storage/Hydro
9135 | Lack of water (hydro) | External | Economic | D1 | Forced - Immediate | 2014 | Hydro | WA | 500 | Pumped Storage/Hydro | NPCC | Summer | 406.08 | 16.92 | 1 | 2 | 9135-Lack of water (hydro) | D1-Forced - Immediate | 500-Pumped Storage/Hydro
9135 | Lack of water (hydro) | External | Economic | D1 | Forced - Immediate | 2014 | Hydro | WA | 500 | Pumped Storage/Hydro | NPCC | Summer | 408 | 17 | 1 | 1 | 9135-Lack of water (hydro) | D1-Forced - Immediate | 500-Pumped Storage/Hydro
9135 | Lack of water (hydro) | External | Economic | D1 | Forced - Immediate | 2014 | Hydro | WA | 500 | Pumped Storage/Hydro | NPCC | Summer | 409.92 | 17.08 | 1 | 1 | 9135-Lack of water (hydro) | D1-Forced - Immediate | 500-Pumped Storage/Hydro
9135 | Lack of water (hydro) | External | Economic | D1 | Forced - Immediate | 2014 | Hydro | WA | 500 | Pumped Storage/Hydro | NPCC | Summer | 411.12 | 17.13 | 1 | 1 | 9135-Lack of water (hydro) | D1-Forced - Immediate | 500-Pumped Storage/Hydro
9135 | Lack of water (hydro) | External | Economic | D1 | Forced - Immediate | 2014 | Hydro | WA | 500 | Pumped Storage/Hydro | NPCC | Summer | 413.76 | 17.24 | 1 | 1 | 9135-Lack of water (hydro) | D1-Forced - Immediate | 500-Pumped Storage/Hydro
9135 | Lack of water (hydro) | External | Economic | D1 | Forced - Immediate | 2014 | Hydro | WA | 500 | Pumped Storage/Hydro | NPCC | Summer | 427.2 | 17.8 | 2 | 2 | 9135-Lack of water (hydro) | D1-Forced - Immediate | 500-Pumped Storage/Hydro
9135 | Lack of water (hydro) | External | Economic | D1 | Forced - Immediate | 2014 | Hydro | WA | 500 | Pumped Storage/Hydro | NPCC | Summer | 432 | 18 | 1 | 1 | 9135-Lack of water (hydro) | D1-Forced - Immediate | 500-Pumped Storage/Hydro
9135 | Lack of water (hydro) | External | Economic | D1 | Forced - Immediate | 2014 | Hydro | WA | 500 | Pumped Storage/Hydro | NPCC | Summer | 439.92 | 18.33 | 1 | 1 | 9135-Lack of water (hydro) | D1-Forced - Immediate | 500-Pumped Storage/Hydro
9135 | Lack of water (hydro) | External | Economic | D1 | Forced - Immediate | 2014 | Hydro | WA | 500 | Pumped Storage/Hydro | NPCC | Summer | 446.4 | 18.6 | 1 | 1 | 9135-Lack of water (hydro) | D1-Forced - Immediate | 500-Pumped Storage/Hydro
9135 | Lack of water (hydro) | External | Economic | D1 | Forced - Immediate | 2014 | Hydro | WA | 500 | Pumped Storage/Hydro | NPCC | Summer | 446.88 | 18.62 | 1 | 1 | 9135-Lack of water (hydro) | D1-Forced - Immediate | 500-Pumped Storage/Hydro
9135 | Lack of water (hydro) | External | Economic | D1 | Forced - Immediate | 2014 | Hydro | WA | 500 | Pumped Storage/Hydro | NPCC | Summer | 450.96 | 18.79 | 1 | 1 | 9135-Lack of water (hydro) | D1-Forced - Immediate | 500-Pumped Storage/Hydro
9135 | Lack of water (hydro) | External | Economic | D1 | Forced - Immediate | 2014 | Hydro | WA | 500 | Pumped Storage/Hydro | NPCC | Summer | 452.88 | 18.87 | 1 | 2 | 9135-Lack of water (hydro) | D1-Forced - Immediate | 500-Pumped Storage/Hydro
9135 | Lack of water (hydro) | External | Economic | D1 | Forced - Immediate | 2014 | Hydro | WA | 500 | Pumped Storage/Hydro | NPCC | Summer | 453.84 | 18.91 | 1 | 1 | 9135-Lack of water (hydro) | D1-Forced - Immediate | 500-Pumped Storage/Hydro
9135 | Lack of water (hydro) | External | Economic | D1 | Forced - Immediate | 2014 | Hydro | WA | 500 | Pumped Storage/Hydro | NPCC | Summer | 476.4 | 19.85 | 2 | 2 | 9135-Lack of water (hydro) | D1-Forced - Immediate | 500-Pumped Storage/Hydro
9135 | Lack of water (hydro) | External | Economic | D1 | Forced - Immediate | 2014 | Hydro | WA | 500 | Pumped Storage/Hydro | NPCC | Summer | 478.32 | 19.93 | 1 | 1 | 9135-Lack of water (hydro) | D1-Forced - Immediate | 500-Pumped Storage/Hydro
9135 | Lack of water (hydro) | External | Economic | D1 | Forced - Immediate | 2014 | Hydro | WA | 500 | Pumped Storage/Hydro | NPCC | Summer | 482.88 | 20.12 | 1 | 2 | 9135-Lack of water (hydro) | D1-Forced - Immediate | 500-Pumped Storage/Hydro
9135 | Lack of water (hydro) | External | Economic | D1 | Forced - Immediate | 2014 | Hydro | WA | 500 | Pumped Storage/Hydro | NPCC | Summer | 493.68 | 20.57 | 1 | 1 | 9135-Lack of water (hydro) | D1-Forced - Immediate | 500-Pumped Storage/Hydro
9135 | Lack of water (hydro) | External | Economic | D1 | Forced - Immediate | 2014 | Hydro | WA | 500 | Pumped Storage/Hydro | NPCC | Summer | 541.2 | 22.55 | 1 | 1 | 9135-Lack of water (hydro) | D1-Forced - Immediate | 500-Pumped Storage/Hydro
9135 | Lack of water (hydro) | External | Economic | D1 | Forced - Immediate | 2014 | Hydro | WA | 500 | Pumped Storage/Hydro | NPCC | Summer | 555.12 | 23.13 | 1 | 1 | 9135-Lack of water (hydro) | D1-Forced - Immediate | 500-Pumped Storage/Hydro
9135 | Lack of water (hydro) | External | Economic | D1 | Forced - Immediate | 2014 | Hydro | WA | 500 | Pumped Storage/Hydro | NPCC | Summer | 561.12 | 23.38 | 1 | 1 | 9135-Lack of water (hydro) | D1-Forced - Immediate | 500-Pumped Storage/Hydro
9135 | Lack of water (hydro) | External | Economic | D1 | Forced - Immediate | 2014 | Hydro | WA | 500 | Pumped Storage/Hydro | NPCC | Summer | 562.8 | 23.45 | 1 | 1 | 9135-Lack of water (hydro) | D1-Forced - Immediate | 500-Pumped Storage/Hydro
9135 | Lack of water (hydro) | External | Economic | D1 | Forced - Immediate | 2014 | Hydro | WA | 500 | Pumped Storage/Hydro | NPCC | Summer | 571.68 | 23.82 | 1 | 1 | 9135-Lack of water (hydro) | D1-Forced - Immediate | 500-Pumped Storage/Hydro
9135 | Lack of water (hydro) | External | Economic | D1 | Forced - Immediate | 2014 | Hydro | WA | 500 | Pumped Storage/Hydro | NPCC | Summer | 595.2 | 24.8 | 1 | 1 | 9135-Lack of water (hydro) | D1-Forced - Immediate | 500-Pumped Storage/Hydro
9135 | Lack of water (hydro) | External | Economic | D1 | Forced - Immediate | 2014 | Hydro | WA | 500 | Pumped Storage/Hydro | NPCC | Summer | 625.2 | 26.05 | 1 | 1 | 9135-Lack of water (hydro) | D1-Forced - Immediate | 500-Pumped Storage/Hydro
9135 | Lack of water (hydro) | External | Economic | D1 | Forced - Immediate | 2014 | Hydro | WA | 500 | Pumped Storage/Hydro | NPCC | Summer | 625.68 | 26.07 | 1 | 2 | 9135-Lack of water (hydro) | D1-Forced - Immediate | 500-Pumped Storage/Hydro
9135 | Lack of water (hydro) | External | Economic | D1 | Forced - Immediate | 2014 | Hydro | WA | 500 | Pumped Storage/Hydro | NPCC | Summer | 626.4 | 26.1 | 1 | 2 | 9135-Lack of water (hydro) | D1-Forced - Immediate | 500-Pumped Storage/Hydro
9135 | Lack of water (hydro) | External | Economic | D1 | Forced - Immediate | 2014 | Hydro | WA | 500 | Pumped Storage/Hydro | NPCC | Summer | 680.4 | 28.35 | 1 | 1 | 9135-Lack of water (hydro) | D1-Forced - Immediate | 500-Pumped Storage/Hydro
9135 | Lack of water (hydro) | External | Economic | D1 | Forced - Immediate | 2014 | Hydro | WA | 500 | Pumped Storage/Hydro | NPCC | Summer | 694.08 | 28.92 | 1 | 1 | 9135-Lack of water (hydro) | D1-Forced - Immediate | 500-Pumped Storage/Hydro
9135 | Lack of water (hydro) | External | Economic | D1 | Forced - Immediate | 2014 | Hydro | WA | 500 | Pumped Storage/Hydro | NPCC | Summer | 700.08 | 29.17 | 1 | 1 | 9135-Lack of water (hydro) | D1-Forced - Immediate | 500-Pumped Storage/Hydro
9135 | Lack of water (hydro) | External | Economic | D1 | Forced - Immediate | 2014 | Hydro | WA | 500 | Pumped Storage/Hydro | NPCC | Summer | 724.08 | 30.17 | 1 | 1 | 9135-Lack of water (hydro) | D1-Forced - Immediate | 500-Pumped Storage/Hydro
9135 | Lack of water (hydro) | External | Economic | D1 | Forced - Immediate | 2014 | Hydro | WA | 500 | Pumped Storage/Hydro | NPCC | Summer | 933.84 | 38.91 | 1 | 1 | 9135-Lack of water (hydro) | D1-Forced - Immediate | 500-Pumped Storage/Hydro
9135 | Lack of water (hydro) | External | Economic | D1 | Forced - Immediate | 2014 | Hydro | WA | 500 | Pumped Storage/Hydro | NPCC | Summer | 972.96 | 40.54 | 1 | 1 | 9135-Lack of water (hydro) | D1-Forced - Immediate | 500-Pumped Storage/Hydro
9135 | Lack of water (hydro) | External | Economic | D1 | Forced - Immediate | 2014 | Hydro | WA | 500 | Pumped Storage/Hydro | NPCC | Summer | 977.52 | 40.73 | 1 | 1 | 9135-Lack of water (hydro) | D1-Forced - Immediate | 500-Pumped Storage/Hydro
9135 | Lack of water (hydro) | External | Economic | D1 | Forced - Immediate | 2014 | Hydro | WA | 500 | Pumped Storage/Hydro | NPCC | Summer | 1002.72 | 41.78 | 1 | 1 | 9135-Lack of water (hydro) | D1-Forced - Immediate | 500-Pumped Storage/Hydro
9135 | Lack of water (hydro) | External | Economic | D1 | Forced - Immediate | 2014 | Hydro | WA | 500 | Pumped Storage/Hydro | NPCC | Winter | 158.4 | 6.6 | 1 | 1 | 9135-Lack of water (hydro) | D1-Forced - Immediate | 500-Pumped Storage/Hydro
9135 | Lack of water (hydro) | External | Economic | D1 | Forced - Immediate | 2014 | Hydro | WA | 500 | Pumped Storage/Hydro | NPCC | Winter | 170.88 | 7.12 | 1 | 1 | 9135-Lack of water (hydro) | D1-Forced - Immediate | 500-Pumped Storage/Hydro
9135 | Lack of water (hydro) | External | Economic | D1 | Forced - Immediate | 2014 | Hydro | WA | 500 | Pumped Storage/Hydro | NPCC | Winter | 178.56 | 7.44 | 1 | 1 | 9135-Lack of water (hydro) | D1-Forced - Immediate | 500-Pumped Storage/Hydro
9135 | Lack of water (hydro) | External | Economic | D1 | Forced - Immediate | 2014 | Hydro | WA | 500 | Pumped Storage/Hydro | NPCC | Winter | 186.96 | 7.79 | 1 | 1 | 9135-Lack of water (hydro) | D1-Forced - Immediate | 500-Pumped Storage/Hydro
9135 | Lack of water (hydro) | External | Economic | D1 | Forced - Immediate | 2014 | Hydro | WA | 500 | Pumped Storage/Hydro | NPCC | Winter | 245.52 | 10.23 | 1 | 1 | 9135-Lack of water (hydro) | D1-Forced - Immediate | 500-Pumped Storage/Hydro
9135 | Lack of water (hydro) | External | Economic | D1 | Forced - Immediate | 2014 | Hydro | WA | 500 | Pumped Storage/Hydro | NPCC | Winter | 246.72 | 10.28 | 1 | 1 | 9135-Lack of water (hydro) | D1-Forced - Immediate | 500-Pumped Storage/Hydro
9135 | Lack of water (hydro) | External | Economic | D1 | Forced - Immediate | 2014 | Hydro | WA | 500 | Pumped Storage/Hydro | NPCC | Winter | 257.52 | 10.73 | 1 | 1 | 9135-Lack of water (hydro) | D1-Forced - Immediate | 500-Pumped Storage/Hydro
9135 | Lack of water (hydro) | External | Economic | D1 | Forced - Immediate | 2014 | Hydro | WA | 500 | Pumped Storage/Hydro | NPCC | Winter | 264.24 | 11.01 | 1 | 1 | 9135-Lack of water (hydro) | D1-Forced - Immediate | 500-Pumped Storage/Hydro
9135 | Lack of water (hydro) | External | Economic | D1 | Forced - Immediate | 2014 | Hydro | WA | 500 | Pumped Storage/Hydro | NPCC | Winter | 267.84 | 11.16 | 1 | 1 | 9135-Lack of water (hydro) | D1-Forced - Immediate | 500-Pumped Storage/Hydro
9135 | Lack of water (hydro) | External | Economic | D1 | Forced - Immediate | 2014 | Hydro | WA | 500 | Pumped Storage/Hydro | NPCC | Winter | 283.92 | 11.83 | 1 | 1 | 9135-Lack of water (hydro) | D1-Forced - Immediate | 500-Pumped Storage/Hydro
9135 | Lack of water (hydro) | External | Economic | D1 | Forced - Immediate | 2014 | Hydro | WA | 500 | Pumped Storage/Hydro | NPCC | Winter | 288 | 12 | 1 | 1 | 9135-Lack of water (hydro) | D1-Forced - Immediate | 500-Pumped Storage/Hydro
9135 | Lack of water (hydro) | External | Economic | D1 | Forced - Immediate | 2014 | Hydro | WA | 500 | Pumped Storage/Hydro | NPCC | Winter | 294.48 | 12.27 | 1 | 1 | 9135-Lack of water (hydro) | D1-Forced - Immediate | 500-Pumped Storage/Hydro
9135 | Lack of water (hydro) | External | Economic | D1 | Forced - Immediate | 2014 | Hydro | WA | 500 | Pumped Storage/Hydro | NPCC | Winter | 315.6 | 13.15 | 1 | 1 | 9135-Lack of water (hydro) | D1-Forced - Immediate | 500-Pumped Storage/Hydro
9135 | Lack of water (hydro) | External | Economic | D1 | Forced - Immediate | 2014 | Hydro | WA | 500 | Pumped Storage/Hydro | NPCC | Winter | 316.56 | 13.19 | 1 | 1 | 9135-Lack of water (hydro) | D1-Forced - Immediate | 500-Pumped Storage/Hydro
9135 | Lack of water (hydro) | External | Economic | D1 | Forced - Immediate | 2014 | Hydro | WA | 500 | Pumped Storage/Hydro | NPCC | Winter | 325.92 | 13.58 | 1 | 1 | 9135-Lack of water (hydro) | D1-Forced - Immediate | 500-Pumped Storage/Hydro
9135 | Lack of water (hydro) | External | Economic | D1 | Forced - Immediate | 2014 | Hydro | WA | 500 | Pumped Storage/Hydro | NPCC | Winter | 327.12 | 13.63 | 3 | 3 | 9135-Lack of water (hydro) | D1-Forced - Immediate | 500-Pumped Storage/Hydro
9135 | Lack of water (hydro) | External | Economic | D1 | Forced - Immediate | 2014 | Hydro | WA | 500 | Pumped Storage/Hydro | NPCC | Winter | 330.72 | 13.78 | 1 | 1 | 9135-Lack of water (hydro) | D1-Forced - Immediate | 500-Pumped Storage/Hydro
9135 | Lack of water (hydro) | External | Economic | D1 | Forced - Immediate | 2014 | Hydro | WA | 500 | Pumped Storage/Hydro | NPCC | Winter | 332.88 | 13.87 | 1 | 1 | 9135-Lack of water (hydro) | D1-Forced - Immediate | 500-Pumped Storage/Hydro
9135 | Lack of water (hydro) | External | Economic | D1 | Forced - Immediate | 2014 | Hydro | WA | 500 | Pumped Storage/Hydro | NPCC | Winter | 334.56 | 13.94 | 1 | 1 | 9135-Lack of water (hydro) | D1-Forced - Immediate | 500-Pumped Storage/Hydro
9135 | Lack of water (hydro) | External | Economic | D1 | Forced - Immediate | 2014 | Hydro | WA | 500 | Pumped Storage/Hydro | NPCC | Winter | 338.64 | 14.11 | 1 | 1 | 9135-Lack of water (hydro) | D1-Forced - Immediate | 500-Pumped Storage/Hydro
9135 | Lack of water (hydro) | External | Economic | D1 | Forced - Immediate | 2014 | Hydro | WA | 500 | Pumped Storage/Hydro | NPCC | Winter | 348.24 | 14.51 | 1 | 1 | 9135-Lack of water (hydro) | D1-Forced - Immediate | 500-Pumped Storage/Hydro
9135 | Lack of water (hydro) | External | Economic | D1 | Forced - Immediate | 2014 | Hydro | WA | 500 | Pumped Storage/Hydro | NPCC | Winter | 352.08 | 14.67 | 1 | 1 | 9135-Lack of water (hydro) | D1-Forced - Immediate | 500-Pumped Storage/Hydro
9135 | Lack of water (hydro) | External | Economic | D1 | Forced - Immediate | 2014 | Hydro | WA | 500 | Pumped Storage/Hydro | NPCC | Winter | 356.64 | 14.86 | 1 | 1 | 9135-Lack of water (hydro) | D1-Forced - Immediate | 500-Pumped Storage/Hydro
9135 | Lack of water (hydro) | External | Economic | D1 | Forced - Immediate | 2014 | Hydro | WA | 500 | Pumped Storage/Hydro | NPCC | Winter | 357.12 | 14.88 | 2 | 2 | 9135-Lack of water (hydro) | D1-Forced - Immediate | 500-Pumped Storage/Hydro
9135 | Lack of water (hydro) | External | Economic | D1 | Forced - Immediate | 2014 | Hydro | WA | 500 | Pumped Storage/Hydro | NPCC | Winter | 362.88 | 15.12 | 1 | 1 | 9135-Lack of water (hydro) | D1-Forced - Immediate | 500-Pumped Storage/Hydro
9135 | Lack of water (hydro) | External | Economic | D1 | Forced - Immediate | 2014 | Hydro | WA | 500 | Pumped Storage/Hydro | NPCC | Winter | 368.16 | 15.34 | 1 | 1 | 9135-Lack of water (hydro) | D1-Forced - Immediate | 500-Pumped Storage/Hydro
9135 | Lack of water (hydro) | External | Economic | D1 | Forced - Immediate | 2014 | Hydro | WA | 500 | Pumped Storage/Hydro | NPCC | Winter | 370.08 | 15.42 | 2 | 2 | 9135-Lack of water (hydro) | D1-Forced - Immediate | 500-Pumped Storage/Hydro
9135 | Lack of water (hydro) | External | Economic | D1 | Forced - Immediate | 2014 | Hydro | WA | 500 | Pumped Storage/Hydro | NPCC | Winter | 376.8 | 15.7 | 1 | 1 | 9135-Lack of water (hydro) | D1-Forced - Immediate | 500-Pumped Storage/Hydro
9135 | Lack of water (hydro) | External | Economic | D1 | Forced - Immediate | 2014 | Hydro | WA | 500 | Pumped Storage/Hydro | NPCC | Winter | 377.28 | 15.72 | 1 | 1 | 9135-Lack of water (hydro) | D1-Forced - Immediate | 500-Pumped Storage/Hydro
9135 | Lack of water (hydro) | External | Economic | D1 | Forced - Immediate | 2014 | Hydro | WA | 500 | Pumped Storage/Hydro | NPCC | Winter | 383.04 | 15.96 | 1 | 1 | 9135-Lack of water (hydro) | D1-Forced - Immediate | 500-Pumped Storage/Hydro
9135 | Lack of water (hydro) | External | Economic | D1 | Forced - Immediate | 2014 | Hydro | WA | 500 | Pumped Storage/Hydro | NPCC | Winter | 402.24 | 16.76 | 1 | 1 | 9135-Lack of water (hydro) | D1-Forced - Immediate | 500-Pumped Storage/Hydro
9135 | Lack of water (hydro) | External | Economic | D1 | Forced - Immediate | 2014 | Hydro | WA | 500 | Pumped Storage/Hydro | NPCC | Winter | 408.96 | 17.04 | 1 | 1 | 9135-Lack of water (hydro) | D1-Forced - Immediate | 500-Pumped Storage/Hydro
9135 | Lack of water (hydro) | External | Economic | D1 | Forced - Immediate | 2014 | Hydro | WA | 500 | Pumped Storage/Hydro | NPCC | Winter | 418.32 | 17.43 | 1 | 1 | 9135-Lack of water (hydro) | D1-Forced - Immediate | 500-Pumped Storage/Hydro
9135 | Lack of water (hydro) | External | Economic | D1 | Forced - Immediate | 2014 | Hydro | WA | 500 | Pumped Storage/Hydro | NPCC | Winter | 447.36 | 18.64 | 1 | 1 | 9135-Lack of water (hydro) | D1-Forced - Immediate | 500-Pumped Storage/Hydro
9135 | Lack of water (hydro) | External | Economic | D1 | Forced - Immediate | 2014 | Hydro | WA | 500 | Pumped Storage/Hydro | NPCC | Winter | 454.32 | 18.93 | 1 | 1 | 9135-Lack of water (hydro) | D1-Forced - Immediate | 500-Pumped Storage/Hydro
9135 | Lack of water (hydro) | External | Economic | D1 | Forced - Immediate | 2014 | Hydro | WA | 500 | Pumped Storage/Hydro | NPCC | Winter | 456 | 19 | 1 | 1 | 9135-Lack of water (hydro) | D1-Forced - Immediate | 500-Pumped Storage/Hydro
9135 | Lack of water (hydro) | External | Economic | D1 | Forced - Immediate | 2014 | Hydro | WA | 500 | Pumped Storage/Hydro | NPCC | Winter | 461.28 | 19.22 | 1 | 1 | 9135-Lack of water (hydro) | D1-Forced - Immediate | 500-Pumped Storage/Hydro
9135 | Lack of water (hydro) | External | Economic | D1 | Forced - Immediate | 2014 | Hydro | WA | 500 | Pumped Storage/Hydro | NPCC | Winter | 464.88 | 19.37 | 1 | 1 | 9135-Lack of water (hydro) | D1-Forced - Immediate | 500-Pumped Storage/Hydro
9135 | Lack of water (hydro) | External | Economic | D1 | Forced - Immediate | 2014 | Hydro | WA | 500 | Pumped Storage/Hydro | NPCC | Winter | 487.92 | 20.33 | 1 | 1 | 9135-Lack of water (hydro) | D1-Forced - Immediate | 500-Pumped Storage/Hydro
9135 | Lack of water (hydro) | External | Economic | D1 | Forced - Immediate | 2014 | Hydro | WA | 500 | Pumped Storage/Hydro | NPCC | Winter | 495.12 | 20.63 | 1 | 1 | 9135-Lack of water (hydro) | D1-Forced - Immediate | 500-Pumped Storage/Hydro
9135 | Lack of water (hydro) | External | Economic | D1 | Forced - Immediate | 2014 | Hydro | WA | 500 | Pumped Storage/Hydro | NPCC | Winter | 497.76 | 20.74 | 2 | 2 | 9135-Lack of water (hydro) | D1-Forced - Immediate | 500-Pumped Storage/Hydro
9135 | Lack of water (hydro) | External | Economic | D1 | Forced - Immediate | 2014 | Hydro | WA | 500 | Pumped Storage/Hydro | WECC | Winter | 522.48 | 12.44 | 1 | 1 | 9135-Lack of water (hydro) | D1-Forced - Immediate | 500-Pumped Storage/Hydro
9135 | Lack of water (hydro) | External | Economic | D1 | Forced - Immediate | 2014 | Hydro | WA | 500 | Pumped Storage/Hydro | NPCC | Winter | 549.84 | 22.91 | 1 | 1 | 9135-Lack of water (hydro) | D1-Forced - Immediate | 500-Pumped Storage/Hydro
9135 | Lack of water (hydro) | External | Economic | D1 | Forced - Immediate | 2014 | Hydro | WA | 500 | Pumped Storage/Hydro | NPCC | Winter | 586.08 | 24.42 | 1 | 1 | 9135-Lack of water (hydro) | D1-Forced - Immediate | 500-Pumped Storage/Hydro
9135 | Lack of water (hydro) | External | Economic | D1 | Forced - Immediate | 2014 | Hydro | WA | 500 | Pumped Storage/Hydro | NPCC | Winter | 597.84 | 24.91 | 1 | 1 | 9135-Lack of water (hydro) | D1-Forced - Immediate | 500-Pumped Storage/Hydro
9135 | Lack of water (hydro) | External | Economic | D1 | Forced - Immediate | 2014 | Hydro | WA | 500 | Pumped Storage/Hydro | NPCC | Winter | 600.72 | 25.03 | 1 | 1 | 9135-Lack of water (hydro) | D1-Forced - Immediate | 500-Pumped Storage/Hydro
9135 | Lack of water (hydro) | External | Economic | D1 | Forced - Immediate | 2014 | Hydro | WA | 500 | Pumped Storage/Hydro | NPCC | Winter | 618.48 | 25.77 | 1 | 1 | 9135-Lack of water (hydro) | D1-Forced - Immediate | 500-Pumped Storage/Hydro
9135 | Lack of water (hydro) | External | Economic | D1 | Forced - Immediate | 2014 | Hydro | WA | 500 | Pumped Storage/Hydro | NPCC | Winter | 681.12 | 28.38 | 1 | 1 | 9135-Lack of water (hydro) | D1-Forced - Immediate | 500-Pumped Storage/Hydro
9135 | Lack of water (hydro) | External | Economic | D1 | Forced - Immediate | 2014 | Hydro | WA | 500 | Pumped Storage/Hydro | WECC | Winter | 1855.62 | 15.86 | 1 | 1 | 9135-Lack of water (hydro) | D1-Forced - Immediate | 500-Pumped Storage/Hydro
9135 | Lack of water (hydro) | External | Economic | U1 | Forced - Immediate | 2014 | Hydro | WA | 500 | Pumped Storage/Hydro | NPCC | Off-Peak | 107.008 | 66.88 | 2 | 2 | 9135-Lack of water (hydro) | U1-Forced - Immediate | 500-Pumped Storage/Hydro
9135 | Lack of water (hydro) | External | Economic | U1 | Forced - Immediate | 2014 | Hydro | WA | 500 | Pumped Storage/Hydro | NPCC | Off-Peak | 130.385 | 26.7 | 1 | 1 | 9135-Lack of water (hydro) | U1-Forced - Immediate | 500-Pumped Storage/Hydro
9135 | Lack of water (hydro) | External | Economic | U1 | Forced - Immediate | 2014 | Hydro | WA | 500 | Pumped Storage/Hydro | NPCC | Off-Peak | 170.88 | 26.7 | 2 | 2 | 9135-Lack of water (hydro) | U1-Forced - Immediate | 500-Pumped Storage/Hydro
9135 | Lack of water (hydro) | External | Economic | U1 | Forced - Immediate | 2014 | Hydro | WA | 500 | Pumped Storage/Hydro | WECC | Off-Peak | 7081.71 | 20.89 | 1 | 1 | 9135-Lack of water (hydro) | U1-Forced - Immediate | 500-Pumped Storage/Hydro
9135 | Lack of water (hydro) | External | Economic | U1 | Forced - Immediate | 2014 | Hydro | WA | 500 | Pumped Storage/Hydro | WECC | Off-Peak | 9135.45 | 27 | 1 | 1 | 9135-Lack of water (hydro) | U1-Forced - Immediate | 500-Pumped Storage/Hydro
9135 | Lack of water (hydro) | External | Economic | U1 | Forced - Immediate | 2014 | Hydro | WA | 500 | Pumped Storage/Hydro | NPCC | Winter | 5492.817 | 74.58 | 1 | 1 | 9135-Lack of water (hydro) | U1-Forced - Immediate | 500-Pumped Storage/Hydro
9135 | Lack of water (hydro) | External | Economic | U1 | Forced - Immediate | 2014 | Hydro | WA | 500 | Pumped Storage/Hydro | NPCC | Winter | 8868.8049 | 74.58 | 1 | 1 | 9135-Lack of water (hydro) | U1-Forced - Immediate | 500-Pumped Storage/Hydro
9135 | Lack of water (hydro) | External | Economic | U3 | Forced - Postponed | 2014 | Hydro | WA | 500 | Pumped Storage/Hydro | WECC | Winter | 11979.7333 | 32 | 1 | 1 | 9135-Lack of water (hydro) | U3-Forced - Postponed | 500-Pumped Storage/Hydro
9135 | Lack of water (hydro) | External | Economic | U3 | Forced - Postponed | 2014 | Hydro | WA | 500 | Pumped Storage/Hydro | WECC | Winter | 21538.6667 | 32 | 1 | 1 | 9135-Lack of water (hydro) | U3-Forced - Postponed | 500-Pumped Storage/Hydro
9135 | Lack of water (hydro) | External | Economic | D1 | Forced - Immediate | 2014 | Hydro | WA | 500 | Pumped Storage/Hydro | NPCC | Off-Peak | 7.348 | 20.04 | 1 | 1 | 9135-Lack of water (hydro) | D1-Forced - Immediate | 500-Pumped Storage/Hydro
9135 | Lack of water (hydro) | External | Economic | D1 | Forced - Immediate | 2014 | Hydro | WA | 500 | Pumped Storage/Hydro | NPCC | Off-Peak | 14.64 | 0.61 | 1 | 4 | 9135-Lack of water (hydro) | D1-Forced - Immediate | 500-Pumped Storage/Hydro
9135 | Lack of water (hydro) | External | Economic | D1 | Forced - Immediate | 2014 | Hydro | WA | 500 | Pumped Storage/Hydro | WECC | Off-Peak | 19.94 | 19.94 | 1 | 5 | 9135-Lack of water (hydro) | D1-Forced - Immediate | 500-Pumped Storage/Hydro
9135 | Lack of water (hydro) | External | Economic | D1 | Forced - Immediate | 2014 | Hydro | WA | 500 | Pumped Storage/Hydro | NPCC | Off-Peak | 22.2933 | 20.9 | 1 | 1 | 9135-Lack of water (hydro) | D1-Forced - Immediate | 500-Pumped Storage/Hydro
9135 | Lack of water (hydro) | External | Economic | D1 | Forced - Immediate | 2014 | Hydro | WA | 500 | Pumped Storage/Hydro | NPCC | Off-Peak | 24.24 | 1.01 | 1 | 2 | 9135-Lack of water (hydro) | D1-Forced - Immediate | 500-Pumped Storage/Hydro
9135 | Lack of water (hydro) | External | Economic | D1 | Forced - Immediate | 2014 | Hydro | WA | 500 | Pumped Storage/Hydro | NPCC | Off-Peak | 24.72 | 1.03 | 1 | 2 | 9135-Lack of water (hydro) | D1-Forced - Immediate | 500-Pumped Storage/Hydro
9135 | Lack of water (hydro) | External | Economic | D1 | Forced - Immediate | 2014 | Hydro | WA | 500 | Pumped Storage/Hydro | NPCC | Off-Peak | 33.12 | 1.38 | 1 | 2 | 9135-Lack of water (hydro) | D1-Forced - Immediate | 500-Pumped Storage/Hydro
9135 | Lack of water (hydro) | External | Economic | D1 | Forced - Immediate | 2014 | Hydro | WA | 500 | Pumped Storage/Hydro | NPCC | Off-Peak | 34.08 | 1.42 | 2 | 2 | 9135-Lack of water (hydro) | D1-Forced - Immediate | 500-Pumped Storage/Hydro
9135 | Lack of water (hydro) | External | Economic | D1 | Forced - Immediate | 2014 | Hydro | WA | 500 | Pumped Storage/Hydro | NPCC | Off-Peak | 36.727 | 38.66 | 1 | 1 | 9135-Lack of water (hydro) | D1-Forced - Immediate | 500-Pumped Storage/Hydro
9135 | Lack of water (hydro) | External | Economic | D1 | Forced - Immediate | 2014 | Hydro | WA | 500 | Pumped Storage/Hydro | NPCC | Off-Peak | 63.84 | 2.66 | 1 | 1 | 9135-Lack of water (hydro) | D1-Forced - Immediate | 500-Pumped Storage/Hydro
9135 | Lack of water (hydro) | External | Economic | D1 | Forced - Immediate | 2014 | Hydro | WA | 500 | Pumped Storage/Hydro | NPCC | Off-Peak | 69.36 | 2.89 | 1 | 2 | 9135-Lack of water (hydro) | D1-Forced - Immediate | 500-Pumped Storage/Hydro
9135 | Lack of water (hydro) | External | Economic | D1 | Forced - Immediate | 2014 | Hydro | WA | 500 | Pumped Storage/Hydro | NPCC | Off-Peak | 70.32 | 2.93 | 1 | 1 | 9135-Lack of water (hydro) | D1-Forced - Immediate | 500-Pumped Storage/Hydro
9135 | Lack of water (hydro) | External | Economic | D1 | Forced - Immediate | 2014 | Hydro | WA | 500 | Pumped Storage/Hydro | NPCC | Off-Peak | 74.16 | 3.09 | 1 | 1 | 9135-Lack of water (hydro) | D1-Forced - Immediate | 500-Pumped Storage/Hydro
9135 | Lack of water (hydro) | External | Economic | D1 | Forced - Immediate | 2014 | Hydro | WA | 500 | Pumped Storage/Hydro | NPCC | Off-Peak | 75.6 | 3.15 | 1 | 1 | 9135-Lack of water (hydro) | D1-Forced - Immediate | 500-Pumped Storage/Hydro
9135 | Lack of water (hydro) | External | Economic | D1 | Forced - Immediate | 2014 | Hydro | WA | 500 | Pumped Storage/Hydro | WECC | Off-Peak | 80.92 | 20.23 | 1 | 1 | 9135-Lack of water (hydro) | D1-Forced - Immediate | 500-Pumped Storage/Hydro
9135 | Lack of water (hydro) | External | Economic | D1 | Forced - Immediate | 2014 | Hydro | WA | 500 | Pumped Storage/Hydro | NPCC | Off-Peak | 83.76 | 3.49 | 1 | 2 | 9135-Lack of water (hydro) | D1-Forced - Immediate | 500-Pumped Storage/Hydro
9135 | Lack of water (hydro) | External | Economic | D1 | Forced - Immediate | 2014 | Hydro | WA | 500 | Pumped Storage/Hydro | NPCC | Off-Peak | 87.6 | 3.65 | 1 | 1 | 9135-Lack of water (hydro) | D1-Forced - Immediate | 500-Pumped Storage/Hydro
9135 | Lack of water (hydro) | External | Economic | D1 | Forced - Immediate | 2014 | Hydro | WA | 500 | Pumped Storage/Hydro | NPCC | Off-Peak | 90.72 | 3.78 | 1 | 1 | 9135-Lack of water (hydro) | D1-Forced - Immediate | 500-Pumped Storage/Hydro
9135 | Lack of water (hydro) | External | Economic | D1 | Forced - Immediate | 2014 | Hydro | WA | 500 | Pumped Storage/Hydro | NPCC | Off-Peak | 90.96 | 3.79 | 1 | 1 | 9135-Lack of water (hydro) | D1-Forced - Immediate | 500-Pumped Storage/Hydro
9135 | Lack of water (hydro) | External | Economic | D1 | Forced - Immediate | 2014 | Hydro | WA | 500 | Pumped Storage/Hydro | NPCC | Off-Peak | 99.84 | 4.16 | 1 | 1 | 9135-Lack of water (hydro) | D1-Forced - Immediate | 500-Pumped Storage/Hydro
9135 | Lack of water (hydro) | External | Economic | D1 | Forced - Immediate | 2014 | Hydro | WA | 500 | Pumped Storage/Hydro | NPCC | Off-Peak | 143.52 | 5.98 | 1 | 1 | 9135-Lack of water (hydro) | D1-Forced - Immediate | 500-Pumped Storage/Hydro
9135 | Lack of water (hydro) | External | Economic | D1 | Forced - Immediate | 2014 | Hydro | WA | 500 | Pumped Storage/Hydro | RFC | Off-Peak | 161.1867 | 5.6 | 1 | 1 | 9135-Lack of water (hydro) | D1-Forced - Immediate | 500-Pumped Storage/Hydro
9135 | Lack of water (hydro) | External | Economic | D1 | Forced - Immediate | 2014 | Hydro | WA | 500 | Pumped Storage/Hydro | NPCC | Off-Peak | 216.24 | 9.01 | 1 | 1 | 9135-Lack of water (hydro) | D1-Forced - Immediate | 500-Pumped Storage/Hydro
9135 | Lack of water (hydro) | External | Economic | D1 | Forced - Immediate | 2014 | Hydro | WA | 500 | Pumped Storage/Hydro | NPCC | Off-Peak | 221.76 | 9.24 | 1 | 2 | 9135-Lack of water (hydro) | D1-Forced - Immediate | 500-Pumped Storage/Hydro
9135 | Lack of water (hydro) | External | Economic | D1 | Forced - Immediate | 2014 | Hydro | WA | 500 | Pumped Storage/Hydro | NPCC | Off-Peak | 232.32 | 9.68 | 1 | 1 | 9135-Lack of water (hydro) | D1-Forced - Immediate | 500-Pumped Storage/Hydro
9135 | Lack of water (hydro) | External | Economic | D1 | Forced - Immediate | 2014 | Hydro | WA | 500 | Pumped Storage/Hydro | NPCC | Off-Peak | 233.76 | 9.74 | 1 | 1 | 9135-Lack of water (hydro) | D1-Forced - Immediate | 500-Pumped Storage/Hydro
9135 | Lack of water (hydro) | External | Economic | D1 | Forced - Immediate | 2014 | Hydro | WA | 500 | Pumped Storage/Hydro | NPCC | Off-Peak | 242.4 | 10.1 | 1 | 1 | 9135-Lack of water (hydro) | D1-Forced - Immediate | 500-Pumped Storage/Hydro
9135 | Lack of water (hydro) | External | Economic | D1 | Forced - Immediate | 2014 | Hydro | WA | 500 | Pumped Storage/Hydro | NPCC | Off-Peak | 245.76 | 10.24 | 1 | 1 | 9135-Lack of water (hydro) | D1-Forced - Immediate | 500-Pumped Storage/Hydro
9135 | Lack of water (hydro) | External | Economic | D1 | Forced - Immediate | 2014 | Hydro | WA | 500 | Pumped Storage/Hydro | NPCC | Off-Peak | 247.2 | 10.3 | 1 | 1 | 9135-Lack of water (hydro) | D1-Forced - Immediate | 500-Pumped Storage/Hydro
9135 | Lack of water (hydro) | External | Economic | D1 | Forced - Immediate | 2014 | Hydro | WA | 500 | Pumped Storage/Hydro | NPCC | Off-Peak | 258.96 | 10.79 | 1 | 1 | 9135-Lack of water (hydro) | D1-Forced - Immediate | 500-Pumped Storage/Hydro
9135 | Lack of water (hydro) | External | Economic | D1 | Forced - Immediate | 2014 | Hydro | WA | 500 | Pumped Storage/Hydro | NPCC | Off-Peak | 262.8 | 10.95 | 1 | 1 | 9135-Lack of water (hydro) | D1-Forced - Immediate | 500-Pumped Storage/Hydro
9135 | Lack of water (hydro) | External | Economic | D1 | Forced - Immediate | 2014 | Hydro | WA | 500 | Pumped Storage/Hydro | NPCC | Off-Peak | 264 | 11 | 1 | 1 | 9135-Lack of water (hydro) | D1-Forced - Immediate | 500-Pumped Storage/Hydro
9135 | Lack of water (hydro) | External | Economic | D1 | Forced - Immediate | 2014 | Hydro | WA | 500 | Pumped Storage/Hydro | NPCC | Off-Peak | 297.84 | 12.41 | 2 | 2 | 9135-Lack of water (hydro) | D1-Forced - Immediate | 500-Pumped Storage/Hydro
9135 | Lack of water (hydro) | External | Economic | D1 | Forced - Immediate | 2014 | Hydro | WA | 500 | Pumped Storage/Hydro | NPCC | Off-Peak | 298.32 | 12.43 | 1 | 1 | 9135-Lack of water (hydro) | D1-Forced - Immediate | 500-Pumped Storage/Hydro
9135 | Lack of water (hydro) | External | Economic | D1 | Forced - Immediate | 2014 | Hydro | WA | 500 | Pumped Storage/Hydro | NPCC | Off-Peak | 302.64 | 12.61 | 1 | 1 | 9135-Lack of water (hydro) | D1-Forced - Immediate | 500-Pumped Storage/Hydro
9135 | Lack of water (hydro) | External | Economic | D1 | Forced - Immediate | 2014 | Hydro | WA | 500 | Pumped Storage/Hydro | NPCC | Off-Peak | 307.68 | 12.82 | 1 | 1 | 9135-Lack of water (hydro) | D1-Forced - Immediate | 500-Pumped Storage/Hydro
9135 | Lack of water (hydro) | External | Economic | D1 | Forced - Immediate | 2014 | Hydro | WA | 500 | Pumped Storage/Hydro | NPCC | Off-Peak | 312.24 | 13.01 | 1 | 1 | 9135-Lack of water (hydro) | D1-Forced - Immediate | 500-Pumped Storage/Hydro
9135 | Lack of water (hydro) | External | Economic | D1 | Forced - Immediate | 2014 | Hydro | WA | 500 | Pumped Storage/Hydro | NPCC | Off-Peak | 322.8 | 13.45 | 1 | 1 | 9135-Lack of water (hydro) | D1-Forced - Immediate | 500-Pumped Storage/Hydro
9135 | Lack of water (hydro) | External | Economic | D1 | Forced - Immediate | 2014 | Hydro | WA | 500 | Pumped Storage/Hydro | NPCC | Off-Peak | 339.6 | 14.15 | 1 | 1 | 9135-Lack of water (hydro) | D1-Forced - Immediate | 500-Pumped Storage/Hydro
9135 | Lack of water (hydro) | External | Economic | D1 | Forced - Immediate | 2014 | Hydro | WA | 500 | Pumped Storage/Hydro | NPCC | Off-Peak | 341.76 | 14.24 | 2 | 2 | 9135-Lack of water (hydro) | D1-Forced - Immediate | 500-Pumped Storage/Hydro
9135 | Lack of water (hydro) | External | Economic | D1 | Forced - Immediate | 2014 | Hydro | WA | 500 | Pumped Storage/Hydro | NPCC | Off-Peak | 342.72 | 14.28 | 1 | 1 | 9135-Lack of water (hydro) | D1-Forced - Immediate | 500-Pumped Storage/Hydro
9135 | Lack of water (hydro) | External | Economic | D1 | Forced - Immediate | 2014 | Hydro | WA | 500 | Pumped Storage/Hydro | NPCC | Off-Peak | 342.96 | 14.29 | 1 | 1 | 9135-Lack of water (hydro) | D1-Forced - Immediate | 500-Pumped Storage/Hydro
9135 | Lack of water (hydro) | External | Economic | D1 | Forced - Immediate | 2014 | Hydro | WA | 500 | Pumped Storage/Hydro | NPCC | Off-Peak | 348 | 14.5 | 1 | 1 | 9135-Lack of water (hydro) | D1-Forced - Immediate | 500-Pumped Storage/Hydro
9135 | Lack of water (hydro) | External | Economic | D1 | Forced - Immediate | 2014 | Hydro | WA | 500 | Pumped Storage/Hydro | NPCC | Off-Peak | 351.84 | 14.66 | 1 | 1 | 9135-Lack of water (hydro) | D1-Forced - Immediate | 500-Pumped Storage/Hydro
9135 | Lack of water (hydro) | External | Economic | D1 | Forced - Immediate | 2014 | Hydro | WA | 500 | Pumped Storage/Hydro | NPCC | Off-Peak | 355.2 | 14.8 | 1 | 1 | 9135-Lack of water (hydro) | D1-Forced - Immediate | 500-Pumped Storage/Hydro
9135 | Lack of water (hydro) | External | Economic | D1 | Forced - Immediate | 2014 | Hydro | WA | 500 | Pumped Storage/Hydro | NPCC | Off-Peak | 361.92 | 15.08 | 1 | 1 | 9135-Lack of water (hydro) | D1-Forced - Immediate | 500-Pumped Storage/Hydro
9135 | Lack of water (hydro) | External | Economic | D1 | Forced - Immediate | 2014 | Hydro | WA | 500 | Pumped Storage/Hydro | NPCC | Off-Peak | 367.44 | 15.31 | 1 | 1 | 9135-Lack of water (hydro) | D1-Forced - Immediate | 500-Pumped Storage/Hydro
9135 | Lack of water (hydro) | External | Economic | D1 | Forced - Immediate | 2014 | Hydro | WA | 500 | Pumped Storage/Hydro | NPCC | Off-Peak | 369.36 | 15.39 | 1 | 1 | 9135-Lack of water (hydro) | D1-Forced - Immediate | 500-Pumped Storage/Hydro
9135 | Lack of water (hydro) | External | Economic | D1 | Forced - Immediate | 2014 | Hydro | WA | 500 | Pumped Storage/Hydro | NPCC | Off-Peak | 369.84 | 15.41 | 1 | 1 | 9135-Lack of water (hydro) | D1-Forced - Immediate | 500-Pumped Storage/Hydro
9135 | Lack of water (hydro) | External | Economic | D1 | Forced - Immediate | 2014 | Hydro | WA | 500 | Pumped Storage/Hydro | NPCC | Off-Peak | 373.44 | 15.56 | 1 | 1 | 9135-Lack of water (hydro) | D1-Forced - Immediate | 500-Pumped Storage/Hydro
9135 | Lack of water (hydro) | External | Economic | D1 | Forced - Immediate | 2014 | Hydro | WA | 500 | Pumped Storage/Hydro | NPCC | Off-Peak | 382.08 | 15.92 | 2 | 2 | 9135-Lack of water (hydro) | D1-Forced - Immediate | 500-Pumped Storage/Hydro
9135 | Lack of water (hydro) | External | Economic | D1 | Forced - Immediate | 2014 | Hydro | WA | 500 | Pumped Storage/Hydro | NPCC | Off-Peak | 396.72 | 16.53 | 1 | 1 | 9135-Lack of water (hydro) | D1-Forced - Immediate | 500-Pumped Storage/Hydro
9135 | Lack of water (hydro) | External | Economic | D1 | Forced - Immediate | 2014 | Hydro | WA | 500 | Pumped Storage/Hydro | NPCC | Off-Peak | 399.6 | 16.65 | 1 | 1 | 9135-Lack of water (hydro) | D1-Forced - Immediate | 500-Pumped Storage/Hydro
9135 | Lack of water (hydro) | External | Economic | D1 | Forced - Immediate | 2014 | Hydro | WA | 500 | Pumped Storage/Hydro | NPCC | Off-Peak | 401.04 | 16.71 | 2 | 2 | 9135-Lack of water (hydro) | D1-Forced - Immediate | 500-Pumped Storage/Hydro
9135 | Lack of water (hydro) | External | Economic | D1 | Forced - Immediate | 2014 | Hydro | WA | 500 | Pumped Storage/Hydro | NPCC | Off-Peak | 403.92 | 16.83 | 1 | 1 | 9135-Lack of water (hydro) | D1-Forced - Immediate | 500-Pumped Storage/Hydro
9135 | Lack of water (hydro) | External | Economic | D1 | Forced - Immediate | 2014 | Hydro | WA | 500 | Pumped Storage/Hydro | NPCC | Off-Peak | 406.56 | 16.94 | 1 | 1 | 9135-Lack of water (hydro) | D1-Forced - Immediate | 500-Pumped Storage/Hydro
9135 | Lack of water (hydro) | External | Economic | D1 | Forced - Immediate | 2014 | Hydro | WA | 500 | Pumped Storage/Hydro | NPCC | Off-Peak | 407.28 | 16.97 | 1 | 1 | 9135-Lack of water (hydro) | D1-Forced - Immediate | 500-Pumped Storage/Hydro
9135 | Lack of water (hydro) | External | Economic | D1 | Forced - Immediate | 2014 | Hydro | WA | 500 | Pumped Storage/Hydro | NPCC | Off-Peak | 414.72 | 17.28 | 1 | 2 | 9135-Lack of water (hydro) | D1-Forced - Immediate | 500-Pumped Storage/Hydro
9135 | Lack of water (hydro) | External | Economic | D1 | Forced - Immediate | 2014 | Hydro | WA | 500 | Pumped Storage/Hydro | NPCC | Off-Peak | 417.12 | 17.38 | 1 | 1 | 9135-Lack of water (hydro) | D1-Forced - Immediate | 500-Pumped Storage/Hydro
9135 | Lack of water (hydro) | External | Economic | D1 | Forced - Immediate | 2014 | Hydro | WA | 500 | Pumped Storage/Hydro | NPCC | Off-Peak | 421.2 | 17.55 | 1 | 1 | 9135-Lack of water (hydro) | D1-Forced - Immediate | 500-Pumped Storage/Hydro
9135 | Lack of water (hydro) | External | Economic | D1 | Forced - Immediate | 2014 | Hydro | WA | 500 | Pumped Storage/Hydro | NPCC | Off-Peak | 426.48 | 17.77 | 3 | 3 | 9135-Lack of water (hydro) | D1-Forced - Immediate | 500-Pumped Storage/Hydro
9135 | Lack of water (hydro) | External | Economic | D1 | Forced - Immediate | 2014 | Hydro | WA | 500 | Pumped Storage/Hydro | NPCC | Off-Peak | 427.92 | 17.83 | 1 | 1 | 9135-Lack of water (hydro) | D1-Forced - Immediate | 500-Pumped Storage/Hydro
9135 | Lack of water (hydro) | External | Economic | D1 | Forced - Immediate | 2014 | Hydro | WA | 500 | Pumped Storage/Hydro | NPCC | Off-Peak | 428.4 | 17.85 | 2 | 2 | 9135-Lack of water (hydro) | D1-Forced - Immediate | 500-Pumped Storage/Hydro
9135 | Lack of water (hydro) | External | Economic | D1 | Forced - Immediate | 2014 | Hydro | WA | 500 | Pumped Storage/Hydro | NPCC | Off-Peak | 431.04 | 17.96 | 1 | 1 | 9135-Lack of water (hydro) | D1-Forced - Immediate | 500-Pumped Storage/Hydro
9135 | Lack of water (hydro) | External | Economic | D1 | Forced - Immediate | 2014 | Hydro | WA | 500 | Pumped Storage/Hydro | NPCC | Off-Peak | 434.64 | 18.11 | 1 | 1 | 9135-Lack of water (hydro) | D1-Forced - Immediate | 500-Pumped Storage/Hydro
9135 | Lack of water (hydro) | External | Economic | D1 | Forced - Immediate | 2014 | Hydro | WA | 500 | Pumped Storage/Hydro | NPCC | Off-Peak | 437.04 | 18.21 | 1 | 1 | 9135-Lack of water (hydro) | D1-Forced - Immediate | 500-Pumped Storage/Hydro
9135 | Lack of water (hydro) | External | Economic | D1 | Forced - Immediate | 2014 | Hydro | WA | 500 | Pumped Storage/Hydro | NPCC | Off-Peak | 441.36 | 18.39 | 1 | 1 | 9135-Lack of water (hydro) | D1-Forced - Immediate | 500-Pumped Storage/Hydro
9135 | Lack of water (hydro) | External | Economic | D1 | Forced - Immediate | 2014 | Hydro | WA | 500 | Pumped Storage/Hydro | NPCC | Off-Peak | 444.48 | 18.52 | 2 | 2 | 9135-Lack of water (hydro) | D1-Forced - Immediate | 500-Pumped Storage/Hydro
9135 | Lack of water (hydro) | External | Economic | D1 | Forced - Immediate | 2014 | Hydro | WA | 500 | Pumped Storage/Hydro | NPCC | Off-Peak | 445.68 | 18.57 | 1 | 1 | 9135-Lack of water (hydro) | D1-Forced - Immediate | 500-Pumped Storage/Hydro
9135 | Lack of water (hydro) | External | Economic | D1 | Forced - Immediate | 2014 | Hydro | WA | 500 | Pumped Storage/Hydro | NPCC | Off-Peak | 446.64 | 18.61 | 2 | 2 | 9135-Lack of water (hydro) | D1-Forced - Immediate | 500-Pumped Storage/Hydro
9135 | Lack of water (hydro) | External | Economic | D1 | Forced - Immediate | 2014 | Hydro | WA | 500 | Pumped Storage/Hydro | NPCC | Off-Peak | 454.56 | 18.94 | 1 | 3 | 9135-Lack of water (hydro) | D1-Forced - Immediate | 500-Pumped Storage/Hydro
9135 | Lack of water (hydro) | External | Economic | D1 | Forced - Immediate | 2014 | Hydro | WA | 500 | Pumped Storage/Hydro | NPCC | Off-Peak | 466.56 | 19.44 | 2 | 2 | 9135-Lack of water (hydro) | D1-Forced - Immediate | 500-Pumped Storage/Hydro
9135 | Lack of water (hydro) | External | Economic | D1 | Forced - Immediate | 2014 | Hydro | WA | 500 | Pumped Storage/Hydro | NPCC | Off-Peak | 472.56 | 19.69 | 2 | 4 | 9135-Lack of water (hydro) | D1-Forced - Immediate | 500-Pumped Storage/Hydro
9135 | Lack of water (hydro) | External | Economic | D1 | Forced - Immediate | 2014 | Hydro | WA | 500 | Pumped Storage/Hydro | NPCC | Off-Peak | 474.24 | 19.76 | 1 | 4 | 9135-Lack of water (hydro) | D1-Forced - Immediate | 500-Pumped Storage/Hydro
9135 | Lack of water (hydro) | External | Economic | D1 | Forced - Immediate | 2014 | Hydro | WA | 500 | Pumped Storage/Hydro | NPCC | Off-Peak | 476.64 | 19.86 | 1 | 1 | 9135-Lack of water (hydro) | D1-Forced - Immediate | 500-Pumped Storage/Hydro
9135 | Lack of water (hydro) | External | Economic | D1 | Forced - Immediate | 2014 | Hydro | WA | 500 | Pumped Storage/Hydro | NPCC | Off-Peak | 486.24 | 20.26 | 1 | 1 | 9135-Lack of water (hydro) | D1-Forced - Immediate | 500-Pumped Storage/Hydro
9135 | Lack of water (hydro) | External | Economic | D1 | Forced - Immediate | 2014 | Hydro | WA | 500 | Pumped Storage/Hydro | NPCC | Off-Peak | 488.16 | 20.34 | 1 | 1 | 9135-Lack of water (hydro) | D1-Forced - Immediate | 500-Pumped Storage/Hydro
9135 | Lack of water (hydro) | External | Economic | D1 | Forced - Immediate | 2014 | Hydro | WA | 500 | Pumped Storage/Hydro | NPCC | Off-Peak | 490.32 | 20.43 | 1 | 1 | 9135-Lack of water (hydro) | D1-Forced - Immediate | 500-Pumped Storage/Hydro
9135 | Lack of water (hydro) | External | Economic | D1 | Forced - Immediate | 2014 | Hydro | WA | 500 | Pumped Storage/Hydro | NPCC | Off-Peak | 494.64 | 20.61 | 1 | 1 | 9135-Lack of water (hydro) | D1-Forced - Immediate | 500-Pumped Storage/Hydro
9135 | Lack of water (hydro) | External | Economic | D1 | Forced - Immediate | 2014 | Hydro | WA | 500 | Pumped Storage/Hydro | NPCC | Off-Peak | 497.28 | 20.72 | 1 | 1 | 9135-Lack of water (hydro) | D1-Forced - Immediate | 500-Pumped Storage/Hydro
9135 | Lack of water (hydro) | External | Economic | D1 | Forced - Immediate | 2014 | Hydro | WA | 500 | Pumped Storage/Hydro | NPCC | Off-Peak | 502.32 | 20.93 | 2 | 3 | 9135-Lack of water (hydro) | D1-Forced - Immediate | 500-Pumped Storage/Hydro
9135 | Lack of water (hydro) | External | Economic | D1 | Forced - Immediate | 2014 | Hydro | WA | 500 | Pumped Storage/Hydro | NPCC | Off-Peak | 510.96 | 21.29 | 1 | 1 | 9135-Lack of water (hydro) | D1-Forced - Immediate | 500-Pumped Storage/Hydro
9135 | Lack of water (hydro) | External | Economic | D1 | Forced - Immediate | 2014 | Hydro | WA | 500 | Pumped Storage/Hydro | RFC | Off-Peak | 524.1467 | 7.6 | 1 | 1 | 9135-Lack of water (hydro) | D1-Forced - Immediate | 500-Pumped Storage/Hydro
9135 | Lack of water (hydro) | External | Economic | D1 | Forced - Immediate | 2014 | Hydro | WA | 500 | Pumped Storage/Hydro | NPCC | Off-Peak | 529.2 | 22.05 | 1 | 1 | 9135-Lack of water (hydro) | D1-Forced - Immediate | 500-Pumped Storage/Hydro
9135 | Lack of water (hydro) | External | Economic | D1 | Forced - Immediate | 2014 | Hydro | WA | 500 | Pumped Storage/Hydro | RFC | Off-Peak | 570.6 | 3.6 | 1 | 1 | 9135-Lack of water (hydro) | D1-Forced - Immediate | 500-Pumped Storage/Hydro
9135 | Lack of water (hydro) | External | Economic | D1 | Forced - Immediate | 2014 | Hydro | WA | 500 | Pumped Storage/Hydro | NPCC | Off-Peak | 606 | 25.25 | 1 | 1 | 9135-Lack of water (hydro) | D1-Forced - Immediate | 500-Pumped Storage/Hydro
9135 | Lack of water (hydro) | External | Economic | D1 | Forced - Immediate | 2014 | Hydro | WA | 500 | Pumped Storage/Hydro | NPCC | Off-Peak | 615.6 | 25.65 | 1 | 1 | 9135-Lack of water (hydro) | D1-Forced - Immediate | 500-Pumped Storage/Hydro
9135 | Lack of water (hydro) | External | Economic | D1 | Forced - Immediate | 2014 | Hydro | WA | 500 | Pumped Storage/Hydro | NPCC | Off-Peak | 638.4 | 26.6 | 1 | 1 | 9135-Lack of water (hydro) | D1-Forced - Immediate | 500-Pumped Storage/Hydro
9135 | Lack of water (hydro) | External | Economic | D1 | Forced - Immediate | 2014 | Hydro | WA | 500 | Pumped Storage/Hydro | NPCC | Off-Peak | 653.04 | 27.21 | 1 | 1 | 9135-Lack of water (hydro) | D1-Forced - Immediate | 500-Pumped Storage/Hydro
9135 | Lack of water (hydro) | External | Economic | D1 | Forced - Immediate | 2014 | Hydro | WA | 500 | Pumped Storage/Hydro | NPCC | Off-Peak | 666.25 | 26.65 | 1 | 1 | 9135-Lack of water (hydro) | D1-Forced - Immediate | 500-Pumped Storage/Hydro
9135 | Lack of water (hydro) | External | Economic | D1 | Forced - Immediate | 2014 | Hydro | WA | 500 | Pumped Storage/Hydro | NPCC | Off-Peak | 676.56 | 28.19 | 1 | 1 | 9135-Lack of water (hydro) | D1-Forced - Immediate | 500-Pumped Storage/Hydro
9135 | Lack of water (hydro) | External | Economic | D1 | Forced - Immediate | 2014 | Hydro | WA | 500 | Pumped Storage/Hydro | NPCC | Off-Peak | 682.32 | 28.43 | 1 | 1 | 9135-Lack of water (hydro) | D1-Forced - Immediate | 500-Pumped Storage/Hydro
9135 | Lack of water (hydro) | External | Economic | D1 | Forced - Immediate | 2014 | Hydro | WA | 500 | Pumped Storage/Hydro | NPCC | Off-Peak | 685.44 | 28.56 | 1 | 1 | 9135-Lack of water (hydro) | D1-Forced - Immediate | 500-Pumped Storage/Hydro
9135 | Lack of water (hydro) | External | Economic | D1 | Forced - Immediate | 2014 | Hydro | WA | 500 | Pumped Storage/Hydro | NPCC | Off-Peak | 708.24 | 29.51 | 1 | 1 | 9135-Lack of water (hydro) | D1-Forced - Immediate | 500-Pumped Storage/Hydro
9135 | Lack of water (hydro) | External | Economic | D1 | Forced - Immediate | 2014 | Hydro | WA | 500 | Pumped Storage/Hydro | NPCC | Off-Peak | 721.92 | 30.08 | 1 | 1 | 9135-Lack of water (hydro) | D1-Forced - Immediate | 500-Pumped Storage/Hydro
9135 | Lack of water (hydro) | External | Economic | D1 | Forced - Immediate | 2014 | Hydro | WA | 500 | Pumped Storage/Hydro | NPCC | Off-Peak | 739.2 | 30.8 | 1 | 1 | 9135-Lack of water (hydro) | D1-Forced - Immediate | 500-Pumped Storage/Hydro
9135 | Lack of water (hydro) | External | Economic | D1 | Forced - Immediate | 2014 | Hydro | WA | 500 | Pumped Storage/Hydro | NPCC | Off-Peak | 758.16 | 31.59 | 1 | 1 | 9135-Lack of water (hydro) | D1-Forced - Immediate | 500-Pumped Storage/Hydro
9135 | Lack of water (hydro) | External | Economic | D1 | Forced - Immediate | 2014 | Hydro | WA | 500 | Pumped Storage/Hydro | NPCC | Off-Peak | 790.8 | 32.95 | 1 | 1 | 9135-Lack of water (hydro) | D1-Forced - Immediate | 500-Pumped Storage/Hydro
9135 | Lack of water (hydro) | External | Economic | D1 | Forced - Immediate | 2014 | Hydro | WA | 500 | Pumped Storage/Hydro | NPCC | Off-Peak | 863.52 | 35.98 | 1 | 1 | 9135-Lack of water (hydro) | D1-Forced - Immediate | 500-Pumped Storage/Hydro
9135 | Lack of water (hydro) | External | Economic | D1 | Forced - Immediate | 2014 | Hydro | WA | 500 | Pumped Storage/Hydro | NPCC | Off-Peak | 984.24 | 41.01 | 1 | 1 | 9135-Lack of water (hydro) | D1-Forced - Immediate | 500-Pumped Storage/Hydro
9135 | Lack of water (hydro) | External | Economic | D1 | Forced - Immediate | 2014 | Hydro | WA | 500 | Pumped Storage/Hydro | NPCC | Off-Peak | 997.44 | 41.56 | 1 | 1 | 9135-Lack of water (hydro) | D1-Forced - Immediate | 500-Pumped Storage/Hydro
9135 | Lack of water (hydro) | External | Economic | D1 | Forced - Immediate | 2014 | Hydro | WA | 500 | Pumped Storage/Hydro | NPCC | Off-Peak | 1004.4 | 41.85 | 1 | 1 | 9135-Lack of water (hydro) | D1-Forced - Immediate | 500-Pumped Storage/Hydro
9135 | Lack of water (hydro) | External | Economic | D1 | Forced - Immediate | 2014 | Hydro | WA | 500 | Pumped Storage/Hydro | NPCC | Off-Peak | 1012.32 | 42.18 | 1 | 1 | 9135-Lack of water (hydro) | D1-Forced - Immediate | 500-Pumped Storage/Hydro
9135 | Lack of water (hydro) | External | Economic | D1 | Forced - Immediate | 2014 | Hydro | WA | 500 | Pumped Storage/Hydro | NPCC | Off-Peak | 1050.96 | 43.79 | 1 | 1 | 9135-Lack of water (hydro) | D1-Forced - Immediate | 500-Pumped Storage/Hydro
9135 | Lack of water (hydro) | External | Economic | D1 | Forced - Immediate | 2014 | Hydro | WA | 500 | Pumped Storage/Hydro | NPCC | Off-Peak | 1067.2 | 46.4 | 1 | 1 | 9135-Lack of water (hydro) | D1-Forced - Immediate | 500-Pumped Storage/Hydro
9135 | Lack of water (hydro) | External | Economic | D1 | Forced - Immediate | 2014 | Hydro | WA | 500 | Pumped Storage/Hydro | NPCC | Off-Peak | 1110.48 | 46.27 | 1 | 1 | 9135-Lack of water (hydro) | D1-Forced - Immediate | 500-Pumped Storage/Hydro
9135 | Lack of water (hydro) | External | Economic | D1 | Forced - Immediate | 2014 | Hydro | WA | 500 | Pumped Storage/Hydro | NPCC | Off-Peak | 1129.2 | 47.05 | 1 | 1 | 9135-Lack of water (hydro) | D1-Forced - Immediate | 500-Pumped Storage/Hydro
9135 | Lack of water (hydro) | External | Economic | D1 | Forced - Immediate | 2014 | Hydro | WA | 500 | Pumped Storage/Hydro | RFC | Off-Peak | 2758.8667 | 11.6 | 1 | 1 | 9135-Lack of water (hydro) | D1-Forced - Immediate | 500-Pumped Storage/Hydro
9135 | Lack of water (hydro) | External | Economic | D1 | Forced - Immediate | 2014 | Hydro | WA | 500 | Pumped Storage/Hydro | WECC | Off-Peak | 6672.88 | 13.96 | 1 | 1 | 9135-Lack of water (hydro) | D1-Forced - Immediate | 500-Pumped Storage/Hydro
9135 | Lack of water (hydro) | External | Economic | D1 | Forced - Immediate | 2014 | Hydro | WA | 500 | Pumped Storage/Hydro | NPCC | Summer | 20.88 | 0.87 | 1 | 2 | 9135-Lack of water (hydro) | D1-Forced - Immediate | 500-Pumped Storage/Hydro
9135 | Lack of water (hydro) | External | Economic | D1 | Forced - Immediate | 2014 | Hydro | WA | 500 | Pumped Storage/Hydro | NPCC | Summer | 21.6 | 0.9 | 1 | 2 | 9135-Lack of water (hydro) | D1-Forced - Immediate | 500-Pumped Storage/Hydro
9135 | Lack of water (hydro) | External | Economic | D1 | Forced - Immediate | 2014 | Hydro | WA | 500 | Pumped Storage/Hydro | NPCC | Summer | 25.92 | 1.08 | 1 | 3 | 9135-Lack of water (hydro) | D1-Forced - Immediate | 500-Pumped Storage/Hydro
9135 | Lack of water (hydro) | External | Economic | D1 | Forced - Immediate | 2014 | Hydro | WA | 500 | Pumped Storage/Hydro | NPCC | Summer | 35.28 | 1.47 | 1 | 1 | 9135-Lack of water (hydro) | D1-Forced - Immediate | 500-Pumped Storage/Hydro
9135 | Lack of water (hydro) | External | Economic | D1 | Forced - Immediate | 2014 | Hydro | WA | 500 | Pumped Storage/Hydro | NPCC | Summer | 48 | 2 | 1 | 1 | 9135-Lack of water (hydro) | D1-Forced - Immediate | 500-Pumped Storage/Hydro
9135 | Lack of water (hydro) | External | Economic | D1 | Forced - Immediate | 2014 | Hydro | WA | 500 | Pumped Storage/Hydro | NPCC | Summer | 81.6 | 3.4 | 1 | 1 | 9135-Lack of water (hydro) | D1-Forced - Immediate | 500-Pumped Storage/Hydro
9135 | Lack of water (hydro) | External | Economic | D1 | Forced - Immediate | 2014 | Hydro | WA | 500 | Pumped Storage/Hydro | NPCC | Summer | 86.4 | 3.6 | 1 | 1 | 9135-Lack of water (hydro) | D1-Forced - Immediate | 500-Pumped Storage/Hydro
9135 | Lack of water (hydro) | External | Economic | D1 | Forced - Immediate | 2014 | Hydro | WA | 500 | Pumped Storage/Hydro | NPCC | Summer | 102.96 | 4.29 | 1 | 1 | 9135-Lack of water (hydro) | D1-Forced - Immediate | 500-Pumped Storage/Hydro
9135 | Lack of water (hydro) | External | Economic | D1 | Forced - Immediate | 2014 | Hydro | WA | 500 | Pumped Storage/Hydro | RFC | Summer | 128.8 | 5.6 | 1 | 1 | 9135-Lack of water (hydro) | D1-Forced - Immediate | 500-Pumped Storage/Hydro
9135 | Lack of water (hydro) | External | Economic | D1 | Forced - Immediate | 2014 | Hydro | WA | 500 | Pumped Storage/Hydro | NPCC | Summer | 131.04 | 5.46 | 1 | 2 | 9135-Lack of water (hydro) | D1-Forced - Immediate | 500-Pumped Storage/Hydro
9135 | Lack of water (hydro) | External | Economic | D1 | Forced - Immediate | 2014 | Hydro | WA | 500 | Pumped Storage/Hydro | RFC | Summer | 158.4 | 6.6 | 1 | 1 | 9135-Lack of water (hydro) | D1-Forced - Immediate | 500-Pumped Storage/Hydro
9135 | Lack of water (hydro) | External | Economic | D1 | Forced - Immediate | 2014 | Hydro | WA | 500 | Pumped Storage/Hydro | RFC | Summer | 159.6 | 7.6 | 1 | 1 | 9135-Lack of water (hydro) | D1-Forced - Immediate | 500-Pumped Storage/Hydro
9135 | Lack of water (hydro) | External | Economic | D1 | Forced - Immediate | 2014 | Hydro | WA | 500 | Pumped Storage/Hydro | NPCC | Summer | 161.52 | 6.73 | 1 | 2 | 9135-Lack of water (hydro) | D1-Forced - Immediate | 500-Pumped Storage/Hydro
9135 | Lack of water (hydro) | External | Economic | D1 | Forced - Immediate | 2014 | Hydro | WA | 500 | Pumped Storage/Hydro | NPCC | Summer | 170.64 | 7.11 | 1 | 1 | 9135-Lack of water (hydro) | D1-Forced - Immediate | 500-Pumped Storage/Hydro
9135 | Lack of water (hydro) | External | Economic | D1 | Forced - Immediate | 2014 | Hydro | WA | 500 | Pumped Storage/Hydro | NPCC | Summer | 175.68 | 7.32 | 1 | 1 | 9135-Lack of water (hydro) | D1-Forced - Immediate | 500-Pumped Storage/Hydro
9135 | Lack of water (hydro) | External | Economic | D1 | Forced - Immediate | 2014 | Hydro | WA | 500 | Pumped Storage/Hydro | NPCC | Summer | 186.72 | 7.78 | 1 | 1 | 9135-Lack of water (hydro) | D1-Forced - Immediate | 500-Pumped Storage/Hydro
9135 | Lack of water (hydro) | External | Economic | D1 | Forced - Immediate | 2014 | Hydro | WA | 500 | Pumped Storage/Hydro | NPCC | Summer | 191.76 | 7.99 | 1 | 1 | 9135-Lack of water (hydro) | D1-Forced - Immediate | 500-Pumped Storage/Hydro
9135 | Lack of water (hydro) | External | Economic | D1 | Forced - Immediate | 2014 | Hydro | WA | 500 | Pumped Storage/Hydro | NPCC | Summer | 197.76 | 8.24 | 2 | 2 | 9135-Lack of water (hydro) | D1-Forced - Immediate | 500-Pumped Storage/Hydro
9135 | Lack of water (hydro) | External | Economic | D1 | Forced - Immediate | 2014 | Hydro | WA | 500 | Pumped Storage/Hydro | NPCC | Summer | 204.72 | 8.53 | 1 | 1 | 9135-Lack of water (hydro) | D1-Forced - Immediate | 500-Pumped Storage/Hydro
9135 | Lack of water (hydro) | External | Economic | D1 | Forced - Immediate | 2014 | Hydro | WA | 500 | Pumped Storage/Hydro | NPCC | Summer | 208.8 | 8.7 | 1 | 1 | 9135-Lack of water (hydro) | D1-Forced - Immediate | 500-Pumped Storage/Hydro
9135 | Lack of water (hydro) | External | Economic | D1 | Forced - Immediate | 2014 | Hydro | WA | 500 | Pumped Storage/Hydro | NPCC | Summer | 216.72 | 9.03 | 1 | 1 | 9135-Lack of water (hydro) | D1-Forced - Immediate | 500-Pumped Storage/Hydro
9135 | Lack of water (hydro) | External | Economic | D1 | Forced - Immediate | 2014 | Hydro | WA | 500 | Pumped Storage/Hydro | NPCC | Summer | 222.24 | 9.26 | 1 | 1 | 9135-Lack of water (hydro) | D1-Forced - Immediate | 500-Pumped Storage/Hydro
9135 | Lack of water (hydro) | External | Economic | D1 | Forced - Immediate | 2014 | Hydro | WA | 500 | Pumped Storage/Hydro | NPCC | Summer | 232.56 | 9.69 | 1 | 1 | 9135-Lack of water (hydro) | D1-Forced - Immediate | 500-Pumped Storage/Hydro
9135 | Lack of water (hydro) | External | Economic | D1 | Forced - Immediate | 2014 | Hydro | WA | 500 | Pumped Storage/Hydro | NPCC | Summer | 235.2 | 9.8 | 1 | 1 | 9135-Lack of water (hydro) | D1-Forced - Immediate | 500-Pumped Storage/Hydro
9135 | Lack of water (hydro) | External | Economic | D1 | Forced - Immediate | 2014 | Hydro | WA | 500 | Pumped Storage/Hydro | NPCC | Summer | 235.44 | 9.81 | 1 | 1 | 9135-Lack of water (hydro) | D1-Forced - Immediate | 500-Pumped Storage/Hydro
9135 | Lack of water (hydro) | External | Economic | D1 | Forced - Immediate | 2014 | Hydro | WA | 500 | Pumped Storage/Hydro | NPCC | Summer | 235.92 | 9.83 | 1 | 1 | 9135-Lack of water (hydro) | D1-Forced - Immediate | 500-Pumped Storage/Hydro
9135 | Lack of water (hydro) | External | Economic | D1 | Forced - Immediate | 2014 | Hydro | WA | 500 | Pumped Storage/Hydro | NPCC | Summer | 252.96 | 10.54 | 2 | 2 | 9135-Lack of water (hydro) | D1-Forced - Immediate | 500-Pumped Storage/Hydro
9135 | Lack of water (hydro) | External | Economic | D1 | Forced - Immediate | 2014 | Hydro | WA | 500 | Pumped Storage/Hydro | NPCC | Summer | 254.16 | 10.59 | 1 | 1 | 9135-Lack of water (hydro) | D1-Forced - Immediate | 500-Pumped Storage/Hydro
9135 | Lack of water (hydro) | External | Economic | D1 | Forced - Immediate | 2014 | Hydro | WA | 500 | Pumped Storage/Hydro | NPCC | Summer | 255.12 | 10.63 | 1 | 1 | 9135-Lack of water (hydro) | D1-Forced - Immediate | 500-Pumped Storage/Hydro
9135 | Lack of water (hydro) | External | Economic | D1 | Forced - Immediate | 2014 | Hydro | WA | 500 | Pumped Storage/Hydro | NPCC | Summer | 258 | 10.75 | 1 | 1 | 9135-Lack of water (hydro) | D1-Forced - Immediate | 500-Pumped Storage/Hydro
9135 | Lack of water (hydro) | External | Economic | D1 | Forced - Immediate | 2014 | Hydro | WA | 500 | Pumped Storage/Hydro | NPCC | Summer | 259.2 | 10.8 | 2 | 2 | 9135-Lack of water (hydro) | D1-Forced - Immediate | 500-Pumped Storage/Hydro
9135 | Lack of water (hydro) | External | Economic | D1 | Forced - Immediate | 2014 | Hydro | WA | 500 | Pumped Storage/Hydro | NPCC | Summer | 259.68 | 10.82 | 1 | 1 | 9135-Lack of water (hydro) | D1-Forced - Immediate | 500-Pumped Storage/Hydro
9135 | Lack of water (hydro) | External | Economic | D1 | Forced - Immediate | 2014 | Hydro | WA | 500 | Pumped Storage/Hydro | NPCC | Summer | 278.64 | 11.61 | 1 | 1 | 9135-Lack of water (hydro) | D1-Forced - Immediate | 500-Pumped Storage/Hydro
9135 | Lack of water (hydro) | External | Economic | D1 | Forced - Immediate | 2014 | Hydro | WA | 500 | Pumped Storage/Hydro | NPCC | Summer | 284.88 | 11.87 | 1 | 1 | 9135-Lack of water (hydro) | D1-Forced - Immediate | 500-Pumped Storage/Hydro
9135 | Lack of water (hydro) | External | Economic | D1 | Forced - Immediate | 2014 | Hydro | WA | 500 | Pumped Storage/Hydro | NPCC | Summer | 288 | 12 | 1 | 1 | 9135-Lack of water (hydro) | D1-Forced - Immediate | 500-Pumped Storage/Hydro
9135 | Lack of water (hydro) | External | Economic | D1 | Forced - Immediate | 2014 | Hydro | WA | 500 | Pumped Storage/Hydro | NPCC | Summer | 290.88 | 12.12 | 1 | 1 | 9135-Lack of water (hydro) | D1-Forced - Immediate | 500-Pumped Storage/Hydro
9135 | Lack of water (hydro) | External | Economic | D1 | Forced - Immediate | 2014 | Hydro | WA | 500 | Pumped Storage/Hydro | NPCC | Summer | 297.12 | 12.38 | 1 | 1 | 9135-Lack of water (hydro) | D1-Forced - Immediate | 500-Pumped Storage/Hydro
9135 | Lack of water (hydro) | External | Economic | D1 | Forced - Immediate | 2014 | Hydro | WA | 500 | Pumped Storage/Hydro | NPCC | Summer | 301.2 | 12.55 | 1 | 1 | 9135-Lack of water (hydro) | D1-Forced - Immediate | 500-Pumped Storage/Hydro
9135 | Lack of water (hydro) | External | Economic | D1 | Forced - Immediate | 2014 | Hydro | WA | 500 | Pumped Storage/Hydro | NPCC | Summer | 309.6 | 12.9 | 1 | 1 | 9135-Lack of water (hydro) | D1-Forced - Immediate | 500-Pumped Storage/Hydro
9135 | Lack of water (hydro) | External | Economic | D1 | Forced - Immediate | 2014 | Hydro | WA | 500 | Pumped Storage/Hydro | NPCC | Summer | 317.76 | 13.24 | 1 | 1 | 9135-Lack of water (hydro) | D1-Forced - Immediate | 500-Pumped Storage/Hydro
9135 | Lack of water (hydro) | External | Economic | D1 | Forced - Immediate | 2014 | Hydro | WA | 500 | Pumped Storage/Hydro | NPCC | Summer | 321.6 | 13.4 | 1 | 1 | 9135-Lack of water (hydro) | D1-Forced - Immediate | 500-Pumped Storage/Hydro
9135 | Lack of water (hydro) | External | Economic | D1 | Forced - Immediate | 2014 | Hydro | WA | 500 | Pumped Storage/Hydro | NPCC | Summer | 327.36 | 13.64 | 1 | 1 | 9135-Lack of water (hydro) | D1-Forced - Immediate | 500-Pumped Storage/Hydro
9135 | Lack of water (hydro) | External | Economic | D1 | Forced - Immediate | 2014 | Hydro | WA | 500 | Pumped Storage/Hydro | NPCC | Summer | 328.8 | 13.7 | 1 | 1 | 9135-Lack of water (hydro) | D1-Forced - Immediate | 500-Pumped Storage/Hydro
9135 | Lack of water (hydro) | External | Economic | D1 | Forced - Immediate | 2014 | Hydro | WA | 500 | Pumped Storage/Hydro | NPCC | Summer | 334.08 | 13.92 | 1 | 1 | 9135-Lack of water (hydro) | D1-Forced - Immediate | 500-Pumped Storage/Hydro
9135 | Lack of water (hydro) | External | Economic | D1 | Forced - Immediate | 2014 | Hydro | WA | 500 | Pumped Storage/Hydro | NPCC | Summer | 346.56 | 14.44 | 1 | 1 | 9135-Lack of water (hydro) | D1-Forced - Immediate | 500-Pumped Storage/Hydro
9135 | Lack of water (hydro) | External | Economic | D1 | Forced - Immediate | 2014 | Hydro | WA | 500 | Pumped Storage/Hydro | NPCC | Summer | 347.52 | 14.48 | 1 | 1 | 9135-Lack of water (hydro) | D1-Forced - Immediate | 500-Pumped Storage/Hydro
9135 | Lack of water (hydro) | External | Economic | D1 | Forced - Immediate | 2014 | Hydro | WA | 500 | Pumped Storage/Hydro | NPCC | Summer | 350.16 | 14.59 | 1 | 1 | 9135-Lack of water (hydro) | D1-Forced - Immediate | 500-Pumped Storage/Hydro
9135 | Lack of water (hydro) | External | Economic | D1 | Forced - Immediate | 2014 | Hydro | WA | 500 | Pumped Storage/Hydro | NPCC | Summer | 352.8 | 14.7 | 1 | 1 | 9135-Lack of water (hydro) | D1-Forced - Immediate | 500-Pumped Storage/Hydro
9135 | Lack of water (hydro) | External | Economic | D1 | Forced - Immediate | 2014 | Hydro | WA | 500 | Pumped Storage/Hydro | NPCC | Summer | 362.4 | 15.1 | 1 | 1 | 9135-Lack of water (hydro) | D1-Forced - Immediate | 500-Pumped Storage/Hydro
9135 | Lack of water (hydro) | External | Economic | D1 | Forced - Immediate | 2014 | Hydro | WA | 500 | Pumped Storage/Hydro | NPCC | Summer | 368.64 | 15.36 | 1 | 2 | 9135-Lack of water (hydro) | D1-Forced - Immediate | 500-Pumped Storage/Hydro
9135 | Lack of water (hydro) | External | Economic | D1 | Forced - Immediate | 2014 | Hydro | WA | 500 | Pumped Storage/Hydro | NPCC | Summer | 373.92 | 15.58 | 3 | 3 | 9135-Lack of water (hydro) | D1-Forced - Immediate | 500-Pumped Storage/Hydro
9135 | Lack of water (hydro) | External | Economic | D1 | Forced - Immediate | 2014 | Hydro | WA | 500 | Pumped Storage/Hydro | NPCC | Summer | 378.24 | 15.76 | 3 | 3 | 9135-Lack of water (hydro) | D1-Forced - Immediate | 500-Pumped Storage/Hydro
9135 | Lack of water (hydro) | External | Economic | D1 | Forced - Immediate | 2014 | Hydro | WA | 500 | Pumped Storage/Hydro | NPCC | Summer | 380.4 | 15.85 | 2 | 2 | 9135-Lack of water (hydro) | D1-Forced - Immediate | 500-Pumped Storage/Hydro
9135 | Lack of water (hydro) | External | Economic | D1 | Forced - Immediate | 2014 | Hydro | WA | 500 | Pumped Storage/Hydro | NPCC | Summer | 383.04 | 15.96 | 2 | 2 | 9135-Lack of water (hydro) | D1-Forced - Immediate | 500-Pumped Storage/Hydro
9135 | Lack of water (hydro) | External | Economic | D1 | Forced - Immediate | 2014 | Hydro | WA | 500 | Pumped Storage/Hydro | NPCC | Summer | 393.36 | 16.39 | 1 | 1 | 9135-Lack of water (hydro) | D1-Forced - Immediate | 500-Pumped Storage/Hydro
9135 | Lack of water (hydro) | External | Economic | D1 | Forced - Immediate | 2014 | Hydro | WA | 500 | Pumped Storage/Hydro | NPCC | Summer | 394.08 | 16.42 | 2 | 2 | 9135-Lack of water (hydro) | D1-Forced - Immediate | 500-Pumped Storage/Hydro
9135 | Lack of water (hydro) | External | Economic | D1 | Forced - Immediate | 2014 | Hydro | WA | 500 | Pumped Storage/Hydro | NPCC | Summer | 403.2 | 16.8 | 1 | 1 | 9135-Lack of water (hydro) | D1-Forced - Immediate | 500-Pumped Storage/Hydro
9135 | Lack of water (hydro) | External | Economic | D1 | Forced - Immediate | 2014 | Hydro | WA | 500 | Pumped Storage/Hydro | NPCC | Summer | 410.4 | 17.1 | 1 | 1 | 9135-Lack of water (hydro) | D1-Forced - Immediate | 500-Pumped Storage/Hydro
9135 | Lack of water (hydro) | External | Economic | D1 | Forced - Immediate | 2014 | Hydro | WA | 500 | Pumped Storage/Hydro | NPCC | Summer | 416.64 | 17.36 | 1 | 1 | 9135-Lack of water (hydro) | D1-Forced - Immediate | 500-Pumped Storage/Hydro
9135 | Lack of water (hydro) | External | Economic | D1 | Forced - Immediate | 2014 | Hydro | WA | 500 | Pumped Storage/Hydro | NPCC | Summer | 419.52 | 17.48 | 1 | 1 | 9135-Lack of water (hydro) | D1-Forced - Immediate | 500-Pumped Storage/Hydro
9135 | Lack of water (hydro) | External | Economic | D1 | Forced - Immediate | 2014 | Hydro | WA | 500 | Pumped Storage/Hydro | NPCC | Summer | 423.84 | 17.66 | 1 | 1 | 9135-Lack of water (hydro) | D1-Forced - Immediate | 500-Pumped Storage/Hydro
9135 | Lack of water (hydro) | External | Economic | D1 | Forced - Immediate | 2014 | Hydro | WA | 500 | Pumped Storage/Hydro | NPCC | Summer | 429.12 | 17.88 | 1 | 1 | 9135-Lack of water (hydro) | D1-Forced - Immediate | 500-Pumped Storage/Hydro
9135 | Lack of water (hydro) | External | Economic | D1 | Forced - Immediate | 2014 | Hydro | WA | 500 | Pumped Storage/Hydro | NPCC | Summer | 432.24 | 18.01 | 2 | 2 | 9135-Lack of water (hydro) | D1-Forced - Immediate | 500-Pumped Storage/Hydro
9135 | Lack of water (hydro) | External | Economic | D1 | Forced - Immediate | 2014 | Hydro | WA | 500 | Pumped Storage/Hydro | NPCC | Summer | 433.92 | 18.08 | 1 | 1 | 9135-Lack of water (hydro) | D1-Forced - Immediate | 500-Pumped Storage/Hydro
9135 | Lack of water (hydro) | External | Economic | D1 | Forced - Immediate | 2014 | Hydro | WA | 500 | Pumped Storage/Hydro | NPCC | Summer | 438.72 | 18.28 | 1 | 1 | 9135-Lack of water (hydro) | D1-Forced - Immediate | 500-Pumped Storage/Hydro
9135 | Lack of water (hydro) | External | Economic | D1 | Forced - Immediate | 2014 | Hydro | WA | 500 | Pumped Storage/Hydro | NPCC | Summer | 443.76 | 18.49 | 1 | 1 | 9135-Lack of water (hydro) | D1-Forced - Immediate | 500-Pumped Storage/Hydro
9135 | Lack of water (hydro) | External | Economic | D1 | Forced - Immediate | 2014 | Hydro | WA | 500 | Pumped Storage/Hydro | NPCC | Summer | 448.8 | 18.7 | 1 | 2 | 9135-Lack of water (hydro) | D1-Forced - Immediate | 500-Pumped Storage/Hydro
9135 | Lack of water (hydro) | External | Economic | D1 | Forced - Immediate | 2014 | Hydro | WA | 500 | Pumped Storage/Hydro | NPCC | Summer | 454.32 | 18.93 | 1 | 1 | 9135-Lack of water (hydro) | D1-Forced - Immediate | 500-Pumped Storage/Hydro
9135 | Lack of water (hydro) | External | Economic | D1 | Forced - Immediate | 2014 | Hydro | WA | 500 | Pumped Storage/Hydro | NPCC | Summer | 455.76 | 18.99 | 1 | 1 | 9135-Lack of water (hydro) | D1-Forced - Immediate | 500-Pumped Storage/Hydro
9135 | Lack of water (hydro) | External | Economic | D1 | Forced - Immediate | 2014 | Hydro | WA | 500 | Pumped Storage/Hydro | NPCC | Summer | 462 | 19.25 | 1 | 1 | 9135-Lack of water (hydro) | D1-Forced - Immediate | 500-Pumped Storage/Hydro
9135 | Lack of water (hydro) | External | Economic | D1 | Forced - Immediate | 2014 | Hydro | WA | 500 | Pumped Storage/Hydro | NPCC | Summer | 466.08 | 19.42 | 1 | 1 | 9135-Lack of water (hydro) | D1-Forced - Immediate | 500-Pumped Storage/Hydro
9135 | Lack of water (hydro) | External | Economic | D1 | Forced - Immediate | 2014 | Hydro | WA | 500 | Pumped Storage/Hydro | NPCC | Summer | 468 | 19.5 | 1 | 1 | 9135-Lack of water (hydro) | D1-Forced - Immediate | 500-Pumped Storage/Hydro
9135 | Lack of water (hydro) | External | Economic | D1 | Forced - Immediate | 2014 | Hydro | WA | 500 | Pumped Storage/Hydro | NPCC | Summer | 472.8 | 19.7 | 1 | 1 | 9135-Lack of water (hydro) | D1-Forced - Immediate | 500-Pumped Storage/Hydro
9135 | Lack of water (hydro) | External | Economic | D1 | Forced - Immediate | 2014 | Hydro | WA | 500 | Pumped Storage/Hydro | NPCC | Summer | 475.44 | 19.81 | 1 | 1 | 9135-Lack of water (hydro) | D1-Forced - Immediate | 500-Pumped Storage/Hydro
9135 | Lack of water (hydro) | External | Economic | D1 | Forced - Immediate | 2014 | Hydro | WA | 500 | Pumped Storage/Hydro | NPCC | Summer | 476.16 | 19.84 | 1 | 1 | 9135-Lack of water (hydro) | D1-Forced - Immediate | 500-Pumped Storage/Hydro
9135 | Lack of water (hydro) | External | Economic | D1 | Forced - Immediate | 2014 | Hydro | WA | 500 | Pumped Storage/Hydro | NPCC | Summer | 477.6 | 19.9 | 1 | 1 | 9135-Lack of water (hydro) | D1-Forced - Immediate | 500-Pumped Storage/Hydro
9135 | Lack of water (hydro) | External | Economic | D1 | Forced - Immediate | 2014 | Hydro | WA | 500 | Pumped Storage/Hydro | NPCC | Summer | 480.24 | 20.01 | 1 | 1 | 9135-Lack of water (hydro) | D1-Forced - Immediate | 500-Pumped Storage/Hydro
9135 | Lack of water (hydro) | External | Economic | D1 | Forced - Immediate | 2014 | Hydro | WA | 500 | Pumped Storage/Hydro | NPCC | Summer | 482.4 | 20.1 | 1 | 1 | 9135-Lack of water (hydro) | D1-Forced - Immediate | 500-Pumped Storage/Hydro
9135 | Lack of water (hydro) | External | Economic | D1 | Forced - Immediate | 2014 | Hydro | WA | 500 | Pumped Storage/Hydro | NPCC | Summer | 500.88 | 20.87 | 1 | 1 | 9135-Lack of water (hydro) | D1-Forced - Immediate | 500-Pumped Storage/Hydro
9135 | Lack of water (hydro) | External | Economic | D1 | Forced - Immediate | 2014 | Hydro | WA | 500 | Pumped Storage/Hydro | NPCC | Summer | 508.08 | 21.17 | 1 | 1 | 9135-Lack of water (hydro) | D1-Forced - Immediate | 500-Pumped Storage/Hydro
9135 | Lack of water (hydro) | External | Economic | D1 | Forced - Immediate | 2014 | Hydro | WA | 500 | Pumped Storage/Hydro | NPCC | Summer | 513.84 | 21.41 | 1 | 1 | 9135-Lack of water (hydro) | D1-Forced - Immediate | 500-Pumped Storage/Hydro
9135 | Lack of water (hydro) | External | Economic | D1 | Forced - Immediate | 2014 | Hydro | WA | 500 | Pumped Storage/Hydro | NPCC | Summer | 519.36 | 21.64 | 1 | 1 | 9135-Lack of water (hydro) | D1-Forced - Immediate | 500-Pumped Storage/Hydro
9135 | Lack of water (hydro) | External | Economic | D1 | Forced - Immediate | 2014 | Hydro | WA | 500 | Pumped Storage/Hydro | NPCC | Summer | 554.64 | 23.11 | 1 | 1 | 9135-Lack of water (hydro) | D1-Forced - Immediate | 500-Pumped Storage/Hydro
9135 | Lack of water (hydro) | External | Economic | D1 | Forced - Immediate | 2014 | Hydro | WA | 500 | Pumped Storage/Hydro | NPCC | Summer | 554.88 | 23.12 | 1 | 1 | 9135-Lack of water (hydro) | D1-Forced - Immediate | 500-Pumped Storage/Hydro
9135 | Lack of water (hydro) | External | Economic | D1 | Forced - Immediate | 2014 | Hydro | WA | 500 | Pumped Storage/Hydro | NPCC | Summer | 575.28 | 23.97 | 1 | 1 | 9135-Lack of water (hydro) | D1-Forced - Immediate | 500-Pumped Storage/Hydro
9135 | Lack of water (hydro) | External | Economic | D1 | Forced - Immediate | 2014 | Hydro | WA | 500 | Pumped Storage/Hydro | NPCC | Summer | 620.4 | 25.85 | 1 | 2 | 9135-Lack of water (hydro) | D1-Forced - Immediate | 500-Pumped Storage/Hydro
9135 | Lack of water (hydro) | External | Economic | D1 | Forced - Immediate | 2014 | Hydro | WA | 500 | Pumped Storage/Hydro | NPCC | Summer | 621.84 | 25.91 | 1 | 1 | 9135-Lack of water (hydro) | D1-Forced - Immediate | 500-Pumped Storage/Hydro
9135 | Lack of water (hydro) | External | Economic | D1 | Forced - Immediate | 2014 | Hydro | WA | 500 | Pumped Storage/Hydro | NPCC | Summer | 623.52 | 25.98 | 1 | 2 | 9135-Lack of water (hydro) | D1-Forced - Immediate | 500-Pumped Storage/Hydro
9135 | Lack of water (hydro) | External | Economic | D1 | Forced - Immediate | 2014 | Hydro | WA | 500 | Pumped Storage/Hydro | NPCC | Summer | 624.24 | 26.01 | 1 | 1 | 9135-Lack of water (hydro) | D1-Forced - Immediate | 500-Pumped Storage/Hydro
9135 | Lack of water (hydro) | External | Economic | D1 | Forced - Immediate | 2014 | Hydro | WA | 500 | Pumped Storage/Hydro | NPCC | Summer | 626.16 | 26.09 | 1 | 2 | 9135-Lack of water (hydro) | D1-Forced - Immediate | 500-Pumped Storage/Hydro
9135 | Lack of water (hydro) | External | Economic | D1 | Forced - Immediate | 2014 | Hydro | WA | 500 | Pumped Storage/Hydro | NPCC | Summer | 630.96 | 26.29 | 1 | 1 | 9135-Lack of water (hydro) | D1-Forced - Immediate | 500-Pumped Storage/Hydro
9135 | Lack of water (hydro) | External | Economic | D1 | Forced - Immediate | 2014 | Hydro | WA | 500 | Pumped Storage/Hydro | NPCC | Summer | 635.28 | 26.47 | 1 | 1 | 9135-Lack of water (hydro) | D1-Forced - Immediate | 500-Pumped Storage/Hydro
9135 | Lack of water (hydro) | External | Economic | D1 | Forced - Immediate | 2014 | Hydro | WA | 500 | Pumped Storage/Hydro | NPCC | Summer | 642 | 26.75 | 1 | 1 | 9135-Lack of water (hydro) | D1-Forced - Immediate | 500-Pumped Storage/Hydro
9135 | Lack of water (hydro) | External | Economic | D1 | Forced - Immediate | 2014 | Hydro | WA | 500 | Pumped Storage/Hydro | NPCC | Summer | 643.92 | 26.83 | 1 | 1 | 9135-Lack of water (hydro) | D1-Forced - Immediate | 500-Pumped Storage/Hydro
9135 | Lack of water (hydro) | External | Economic | D1 | Forced - Immediate | 2014 | Hydro | WA | 500 | Pumped Storage/Hydro | RFC | Summer | 669.9 | 6.6 | 1 | 1 | 9135-Lack of water (hydro) | D1-Forced - Immediate | 500-Pumped Storage/Hydro
9135 | Lack of water (hydro) | External | Economic | D1 | Forced - Immediate | 2014 | Hydro | WA | 500 | Pumped Storage/Hydro | NPCC | Summer | 679.2 | 28.3 | 1 | 1 | 9135-Lack of water (hydro) | D1-Forced - Immediate | 500-Pumped Storage/Hydro
9135 | Lack of water (hydro) | External | Economic | D1 | Forced - Immediate | 2014 | Hydro | WA | 500 | Pumped Storage/Hydro | NPCC | Summer | 804.72 | 33.53 | 1 | 1 | 9135-Lack of water (hydro) | D1-Forced - Immediate | 500-Pumped Storage/Hydro
9135 | Lack of water (hydro) | External | Economic | D1 | Forced - Immediate | 2014 | Hydro | WA | 500 | Pumped Storage/Hydro | NPCC | Summer | 825.84 | 34.41 | 1 | 1 | 9135-Lack of water (hydro) | D1-Forced - Immediate | 500-Pumped Storage/Hydro
9135 | Lack of water (hydro) | External | Economic | D1 | Forced - Immediate | 2014 | Hydro | WA | 500 | Pumped Storage/Hydro | NPCC | Summer | 945.6 | 39.4 | 1 | 1 | 9135-Lack of water (hydro) | D1-Forced - Immediate | 500-Pumped Storage/Hydro
9135 | Lack of water (hydro) | External | Economic | D1 | Forced - Immediate | 2014 | Hydro | WA | 500 | Pumped Storage/Hydro | NPCC | Summer | 996.96 | 41.54 | 1 | 1 | 9135-Lack of water (hydro) | D1-Forced - Immediate | 500-Pumped Storage/Hydro
9135 | Lack of water (hydro) | External | Economic | D1 | Forced - Immediate | 2014 | Hydro | WA | 500 | Pumped Storage/Hydro | NPCC | Summer | 1008.24 | 42.01 | 1 | 2 | 9135-Lack of water (hydro) | D1-Forced - Immediate | 500-Pumped Storage/Hydro
9135 | Lack of water (hydro) | External | Economic | D1 | Forced - Immediate | 2014 | Hydro | WA | 500 | Pumped Storage/Hydro | NPCC | Summer | 1014.72 | 42.28 | 1 | 1 | 9135-Lack of water (hydro) | D1-Forced - Immediate | 500-Pumped Storage/Hydro
9135 | Lack of water (hydro) | External | Economic | D1 | Forced - Immediate | 2014 | Hydro | WA | 500 | Pumped Storage/Hydro | NPCC | Summer | 1056.24 | 44.01 | 1 | 1 | 9135-Lack of water (hydro) | D1-Forced - Immediate | 500-Pumped Storage/Hydro
9135 | Lack of water (hydro) | External | Economic | D1 | Forced - Immediate | 2014 | Hydro | WA | 500 | Pumped Storage/Hydro | RFC | Summer | 1349.7 | 6.6 | 1 | 1 | 9135-Lack of water (hydro) | D1-Forced - Immediate | 500-Pumped Storage/Hydro
9135 | Lack of water (hydro) | External | Economic | D1 | Forced - Immediate | 2014 | Hydro | WA | 500 | Pumped Storage/Hydro | NPCC | Winter | 145.2917 | 27.5 | 1 | 1 | 9135-Lack of water (hydro) | D1-Forced - Immediate | 500-Pumped Storage/Hydro
9135 | Lack of water (hydro) | External | Economic | D1 | Forced - Immediate | 2014 | Hydro | WA | 500 | Pumped Storage/Hydro | NPCC | Winter | 196.32 | 8.18 | 1 | 1 | 9135-Lack of water (hydro) | D1-Forced - Immediate | 500-Pumped Storage/Hydro
9135 | Lack of water (hydro) | External | Economic | D1 | Forced - Immediate | 2014 | Hydro | WA | 500 | Pumped Storage/Hydro | NPCC | Winter | 216 | 9 | 2 | 2 | 9135-Lack of water (hydro) | D1-Forced - Immediate | 500-Pumped Storage/Hydro
9135 | Lack of water (hydro) | External | Economic | D1 | Forced - Immediate | 2014 | Hydro | WA | 500 | Pumped Storage/Hydro | NPCC | Winter | 266.64 | 11.11 | 1 | 1 | 9135-Lack of water (hydro) | D1-Forced - Immediate | 500-Pumped Storage/Hydro
9135 | Lack of water (hydro) | External | Economic | D1 | Forced - Immediate | 2014 | Hydro | WA | 500 | Pumped Storage/Hydro | NPCC | Winter | 269.76 | 11.24 | 1 | 1 | 9135-Lack of water (hydro) | D1-Forced - Immediate | 500-Pumped Storage/Hydro
9135 | Lack of water (hydro) | External | Economic | D1 | Forced - Immediate | 2014 | Hydro | WA | 500 | Pumped Storage/Hydro | NPCC | Winter | 270.48 | 11.27 | 1 | 1 | 9135-Lack of water (hydro) | D1-Forced - Immediate | 500-Pumped Storage/Hydro
9135 | Lack of water (hydro) | External | Economic | D1 | Forced - Immediate | 2014 | Hydro | WA | 500 | Pumped Storage/Hydro | NPCC | Winter | 271.92 | 11.33 | 1 | 1 | 9135-Lack of water (hydro) | D1-Forced - Immediate | 500-Pumped Storage/Hydro
9135 | Lack of water (hydro) | External | Economic | D1 | Forced - Immediate | 2014 | Hydro | WA | 500 | Pumped Storage/Hydro | NPCC | Winter | 287.28 | 11.97 | 1 | 1 | 9135-Lack of water (hydro) | D1-Forced - Immediate | 500-Pumped Storage/Hydro
9135 | Lack of water (hydro) | External | Economic | D1 | Forced - Immediate | 2014 | Hydro | WA | 500 | Pumped Storage/Hydro | NPCC | Winter | 295.2 | 12.3 | 1 | 1 | 9135-Lack of water (hydro) | D1-Forced - Immediate | 500-Pumped Storage/Hydro
9135 | Lack of water (hydro) | External | Economic | D1 | Forced - Immediate | 2014 | Hydro | WA | 500 | Pumped Storage/Hydro | NPCC | Winter | 298.8 | 12.45 | 1 | 1 | 9135-Lack of water (hydro) | D1-Forced - Immediate | 500-Pumped Storage/Hydro
9135 | Lack of water (hydro) | External | Economic | D1 | Forced - Immediate | 2014 | Hydro | WA | 500 | Pumped Storage/Hydro | NPCC | Winter | 307.44 | 12.81 | 1 | 1 | 9135-Lack of water (hydro) | D1-Forced - Immediate | 500-Pumped Storage/Hydro
9135 | Lack of water (hydro) | External | Economic | D1 | Forced - Immediate | 2014 | Hydro | WA | 500 | Pumped Storage/Hydro | NPCC | Winter | 311.76 | 12.99 | 1 | 1 | 9135-Lack of water (hydro) | D1-Forced - Immediate | 500-Pumped Storage/Hydro
9135 | Lack of water (hydro) | External | Economic | D1 | Forced - Immediate | 2014 | Hydro | WA | 500 | Pumped Storage/Hydro | NPCC | Winter | 313.68 | 13.07 | 1 | 1 | 9135-Lack of water (hydro) | D1-Forced - Immediate | 500-Pumped Storage/Hydro
9135 | Lack of water (hydro) | External | Economic | D1 | Forced - Immediate | 2014 | Hydro | WA | 500 | Pumped Storage/Hydro | NPCC | Winter | 325.68 | 13.57 | 1 | 1 | 9135-Lack of water (hydro) | D1-Forced - Immediate | 500-Pumped Storage/Hydro
9135 | Lack of water (hydro) | External | Economic | D1 | Forced - Immediate | 2014 | Hydro | WA | 500 | Pumped Storage/Hydro | NPCC | Winter | 333.84 | 13.91 | 1 | 1 | 9135-Lack of water (hydro) | D1-Forced - Immediate | 500-Pumped Storage/Hydro
9135 | Lack of water (hydro) | External | Economic | D1 | Forced - Immediate | 2014 | Hydro | WA | 500 | Pumped Storage/Hydro | NPCC | Winter | 348.96 | 14.54 | 1 | 2 | 9135-Lack of water (hydro) | D1-Forced - Immediate | 500-Pumped Storage/Hydro
9135 | Lack of water (hydro) | External | Economic | D1 | Forced - Immediate | 2014 | Hydro | WA | 500 | Pumped Storage/Hydro | NPCC | Winter | 357.6 | 14.9 | 1 | 1 | 9135-Lack of water (hydro) | D1-Forced - Immediate | 500-Pumped Storage/Hydro
9135 | Lack of water (hydro) | External | Economic | D1 | Forced - Immediate | 2014 | Hydro | WA | 500 | Pumped Storage/Hydro | NPCC | Winter | 359.28 | 14.97 | 2 | 2 | 9135-Lack of water (hydro) | D1-Forced - Immediate | 500-Pumped Storage/Hydro
9135 | Lack of water (hydro) | External | Economic | D1 | Forced - Immediate | 2014 | Hydro | WA | 500 | Pumped Storage/Hydro | NPCC | Winter | 376.32 | 15.68 | 1 | 1 | 9135-Lack of water (hydro) | D1-Forced - Immediate | 500-Pumped Storage/Hydro
9135 | Lack of water (hydro) | External | Economic | D1 | Forced - Immediate | 2014 | Hydro | WA | 500 | Pumped Storage/Hydro | NPCC | Winter | 380.64 | 15.86 | 1 | 1 | 9135-Lack of water (hydro) | D1-Forced - Immediate | 500-Pumped Storage/Hydro
9135 | Lack of water (hydro) | External | Economic | D1 | Forced - Immediate | 2014 | Hydro | WA | 500 | Pumped Storage/Hydro | NPCC | Winter | 388.08 | 16.17 | 1 | 1 | 9135-Lack of water (hydro) | D1-Forced - Immediate | 500-Pumped Storage/Hydro
9135 | Lack of water (hydro) | External | Economic | D1 | Forced - Immediate | 2014 | Hydro | WA | 500 | Pumped Storage/Hydro | NPCC | Winter | 413.76 | 17.24 | 2 | 2 | 9135-Lack of water (hydro) | D1-Forced - Immediate | 500-Pumped Storage/Hydro
9135 | Lack of water (hydro) | External | Economic | D1 | Forced - Immediate | 2014 | Hydro | WA | 500 | Pumped Storage/Hydro | NPCC | Winter | 418.8 | 17.45 | 1 | 1 | 9135-Lack of water (hydro) | D1-Forced - Immediate | 500-Pumped Storage/Hydro
9135 | Lack of water (hydro) | External | Economic | D1 | Forced - Immediate | 2014 | Hydro | WA | 500 | Pumped Storage/Hydro | NPCC | Winter | 441.12 | 18.38 | 1 | 1 | 9135-Lack of water (hydro) | D1-Forced - Immediate | 500-Pumped Storage/Hydro
9135 | Lack of water (hydro) | External | Economic | D1 | Forced - Immediate | 2014 | Hydro | WA | 500 | Pumped Storage/Hydro | NPCC | Winter | 448.32 | 18.68 | 1 | 1 | 9135-Lack of water (hydro) | D1-Forced - Immediate | 500-Pumped Storage/Hydro
9135 | Lack of water (hydro) | External | Economic | D1 | Forced - Immediate | 2014 | Hydro | WA | 500 | Pumped Storage/Hydro | NPCC | Winter | 450.24 | 18.76 | 1 | 2 | 9135-Lack of water (hydro) | D1-Forced - Immediate | 500-Pumped Storage/Hydro
9135 | Lack of water (hydro) | External | Economic | D1 | Forced - Immediate | 2014 | Hydro | WA | 500 | Pumped Storage/Hydro | NPCC | Winter | 461.04 | 19.21 | 1 | 1 | 9135-Lack of water (hydro) | D1-Forced - Immediate | 500-Pumped Storage/Hydro
9135 | Lack of water (hydro) | External | Economic | D1 | Forced - Immediate | 2014 | Hydro | WA | 500 | Pumped Storage/Hydro | NPCC | Winter | 491.76 | 20.49 | 1 | 1 | 9135-Lack of water (hydro) | D1-Forced - Immediate | 500-Pumped Storage/Hydro
9135 | Lack of water (hydro) | External | Economic | D1 | Forced - Immediate | 2014 | Hydro | WA | 500 | Pumped Storage/Hydro | NPCC | Winter | 498.96 | 20.79 | 1 | 1 | 9135-Lack of water (hydro) | D1-Forced - Immediate | 500-Pumped Storage/Hydro
9135 | Lack of water (hydro) | External | Economic | D1 | Forced - Immediate | 2014 | Hydro | WA | 500 | Pumped Storage/Hydro | NPCC | Winter | 541.2 | 22.55 | 1 | 1 | 9135-Lack of water (hydro) | D1-Forced - Immediate | 500-Pumped Storage/Hydro
9135 | Lack of water (hydro) | External | Economic | D1 | Forced - Immediate | 2014 | Hydro | WA | 500 | Pumped Storage/Hydro | NPCC | Winter | 554.4 | 23.1 | 1 | 1 | 9135-Lack of water (hydro) | D1-Forced - Immediate | 500-Pumped Storage/Hydro
9135 | Lack of water (hydro) | External | Economic | D1 | Forced - Immediate | 2014 | Hydro | WA | 500 | Pumped Storage/Hydro | NPCC | Winter | 587.04 | 24.46 | 1 | 1 | 9135-Lack of water (hydro) | D1-Forced - Immediate | 500-Pumped Storage/Hydro
9135 | Lack of water (hydro) | External | Economic | D1 | Forced - Immediate | 2014 | Hydro | WA | 500 | Pumped Storage/Hydro | NPCC | Winter | 599.76 | 24.99 | 1 | 1 | 9135-Lack of water (hydro) | D1-Forced - Immediate | 500-Pumped Storage/Hydro
9135 | Lack of water (hydro) | External | Economic | D1 | Forced - Immediate | 2014 | Hydro | WA | 500 | Pumped Storage/Hydro | NPCC | Winter | 637.44 | 26.56 | 1 | 1 | 9135-Lack of water (hydro) | D1-Forced - Immediate | 500-Pumped Storage/Hydro
9135 | Lack of water (hydro) | External | Economic | D1 | Forced - Immediate | 2014 | Hydro | WA | 500 | Pumped Storage/Hydro | NPCC | Winter | 638.64 | 26.61 | 1 | 2 | 9135-Lack of water (hydro) | D1-Forced - Immediate | 500-Pumped Storage/Hydro
9135 | Lack of water (hydro) | External | Economic | D1 | Forced - Immediate | 2014 | Hydro | WA | 500 | Pumped Storage/Hydro | NPCC | Winter | 735.84 | 30.66 | 1 | 1 | 9135-Lack of water (hydro) | D1-Forced - Immediate | 500-Pumped Storage/Hydro
9135 | Lack of water (hydro) | External | Economic | D1 | Forced - Immediate | 2014 | Hydro | WA | 500 | Pumped Storage/Hydro | NPCC | Winter | 736.08 | 30.67 | 1 | 1 | 9135-Lack of water (hydro) | D1-Forced - Immediate | 500-Pumped Storage/Hydro
9135 | Lack of water (hydro) | External | Economic | D1 | Forced - Immediate | 2014 | Hydro | WA | 500 | Pumped Storage/Hydro | NPCC | Winter | 977.28 | 40.72 | 1 | 1 | 9135-Lack of water (hydro) | D1-Forced - Immediate | 500-Pumped Storage/Hydro
9135 | Lack of water (hydro) | External | Economic | D1 | Forced - Immediate | 2014 | Hydro | WA | 500 | Pumped Storage/Hydro | NPCC | Winter | 996.48 | 41.52 | 1 | 1 | 9135-Lack of water (hydro) | D1-Forced - Immediate | 500-Pumped Storage/Hydro
9135 | Lack of water (hydro) | External | Economic | D1 | Forced - Immediate | 2014 | Hydro | WA | 500 | Pumped Storage/Hydro | NPCC | Winter | 1105.92 | 46.08 | 1 | 1 | 9135-Lack of water (hydro) | D1-Forced - Immediate | 500-Pumped Storage/Hydro
9135 | Lack of water (hydro) | External | Economic | D1 | Forced - Immediate | 2014 | Hydro | WA | 500 | Pumped Storage/Hydro | WECC | Winter | 1725 | 15 | 1 | 1 | 9135-Lack of water (hydro) | D1-Forced - Immediate | 500-Pumped Storage/Hydro
9135 | Lack of water (hydro) | External | Economic | U1 | Forced - Immediate | 2014 | Hydro | WA | 500 | Pumped Storage/Hydro | NPCC | Off-Peak | 195.6271 | 30.97 | 1 | 1 | 9135-Lack of water (hydro) | U1-Forced - Immediate | 500-Pumped Storage/Hydro
9135 | Lack of water (hydro) | External | Economic | U3 | Forced - Postponed | 2014 | Hydro | WA | 500 | Pumped Storage/Hydro | WECC | Summer | 12652.1333 | 62 | 1 | 1 | 9135-Lack of water (hydro) | U3-Forced - Postponed | 500-Pumped Storage/Hydro
9135 | Lack of water (hydro) | External | Economic | U3 | Forced - Postponed | 2014 | Hydro | WA | 500 | Pumped Storage/Hydro | WECC | Winter | 10485.3333 | 64 | 1 | 1 | 9135-Lack of water (hydro) | U3-Forced - Postponed | 500-Pumped Storage/Hydro
9135 | Lack of water (hydro) | External | Economic | U3 | Forced - Postponed | 2014 | Hydro | WA | 500 | Pumped Storage/Hydro | WECC | Winter | 24050.8333 | 62 | 1 | 1 | 9135-Lack of water (hydro) | U3-Forced - Postponed | 500-Pumped Storage/Hydro
9135 | Lack of water (hydro) | External | Economic | D1 | Forced - Immediate | 2014 | Hydro | WA | 500 | Pumped Storage/Hydro | NPCC | Off-Peak | 7.068 | 3.42 | 2 | 2 | 9135-Lack of water (hydro) | D1-Forced - Immediate | 500-Pumped Storage/Hydro
9135 | Lack of water (hydro) | External | Economic | D1 | Forced - Immediate | 2014 | Hydro | WA | 500 | Pumped Storage/Hydro | NPCC | Off-Peak | 7.732 | 38.66 | 1 | 1 | 9135-Lack of water (hydro) | D1-Forced - Immediate | 500-Pumped Storage/Hydro
9135 | Lack of water (hydro) | External | Economic | D1 | Forced - Immediate | 2014 | Hydro | WA | 500 | Pumped Storage/Hydro | NPCC | Off-Peak | 7.7917 | 27.5 | 1 | 1 | 9135-Lack of water (hydro) | D1-Forced - Immediate | 500-Pumped Storage/Hydro
9135 | Lack of water (hydro) | External | Economic | D1 | Forced - Immediate | 2014 | Hydro | WA | 500 | Pumped Storage/Hydro | NPCC | Off-Peak | 15.6 | 0.65 | 1 | 1 | 9135-Lack of water (hydro) | D1-Forced - Immediate | 500-Pumped Storage/Hydro
9135 | Lack of water (hydro) | External | Economic | D1 | Forced - Immediate | 2014 | Hydro | WA | 500 | Pumped Storage/Hydro | NPCC | Off-Peak | 21.12 | 0.88 | 1 | 1 | 9135-Lack of water (hydro) | D1-Forced - Immediate | 500-Pumped Storage/Hydro
9135 | Lack of water (hydro) | External | Economic | D1 | Forced - Immediate | 2014 | Hydro | WA | 500 | Pumped Storage/Hydro | NPCC | Off-Peak | 21.84 | 0.91 | 1 | 2 | 9135-Lack of water (hydro) | D1-Forced - Immediate | 500-Pumped Storage/Hydro
9135 | Lack of water (hydro) | External | Economic | D1 | Forced - Immediate | 2014 | Hydro | WA | 500 | Pumped Storage/Hydro | NPCC | Off-Peak | 24 | 1 | 1 | 3 | 9135-Lack of water (hydro) | D1-Forced - Immediate | 500-Pumped Storage/Hydro
9135 | Lack of water (hydro) | External | Economic | D1 | Forced - Immediate | 2014 | Hydro | WA | 500 | Pumped Storage/Hydro | NPCC | Off-Peak | 24.48 | 1.02 | 1 | 1 | 9135-Lack of water (hydro) | D1-Forced - Immediate | 500-Pumped Storage/Hydro
9135 | Lack of water (hydro) | External | Economic | D1 | Forced - Immediate | 2014 | Hydro | WA | 500 | Pumped Storage/Hydro | NPCC | Off-Peak | 29.76 | 1.24 | 1 | 6 | 9135-Lack of water (hydro) | D1-Forced - Immediate | 500-Pumped Storage/Hydro
9135 | Lack of water (hydro) | External | Economic | D1 | Forced - Immediate | 2014 | Hydro | WA | 500 | Pumped Storage/Hydro | NPCC | Off-Peak | 55.4127 | 38.66 | 1 | 1 | 9135-Lack of water (hydro) | D1-Forced - Immediate | 500-Pumped Storage/Hydro
9135 | Lack of water (hydro) | External | Economic | D1 | Forced - Immediate | 2014 | Hydro | WA | 500 | Pumped Storage/Hydro | NPCC | Off-Peak | 60.48 | 2.52 | 1 | 1 | 9135-Lack of water (hydro) | D1-Forced - Immediate | 500-Pumped Storage/Hydro
9135 | Lack of water (hydro) | External | Economic | D1 | Forced - Immediate | 2014 | Hydro | WA | 500 | Pumped Storage/Hydro | NPCC | Off-Peak | 61.44 | 2.56 | 1 | 1 | 9135-Lack of water (hydro) | D1-Forced - Immediate | 500-Pumped Storage/Hydro
9135 | Lack of water (hydro) | External | Economic | D1 | Forced - Immediate | 2014 | Hydro | WA | 500 | Pumped Storage/Hydro | NPCC | Off-Peak | 70.56 | 2.94 | 1 | 1 | 9135-Lack of water (hydro) | D1-Forced - Immediate | 500-Pumped Storage/Hydro
9135 | Lack of water (hydro) | External | Economic | D1 | Forced - Immediate | 2014 | Hydro | WA | 500 | Pumped Storage/Hydro | NPCC | Off-Peak | 73.2 | 3.05 | 1 | 1 | 9135-Lack of water (hydro) | D1-Forced - Immediate | 500-Pumped Storage/Hydro
9135 | Lack of water (hydro) | External | Economic | D1 | Forced - Immediate | 2014 | Hydro | WA | 500 | Pumped Storage/Hydro | NPCC | Off-Peak | 73.68 | 3.07 | 1 | 1 | 9135-Lack of water (hydro) | D1-Forced - Immediate | 500-Pumped Storage/Hydro
9135 | Lack of water (hydro) | External | Economic | D1 | Forced - Immediate | 2014 | Hydro | WA | 500 | Pumped Storage/Hydro | NPCC | Off-Peak | 81.12 | 3.38 | 1 | 1 | 9135-Lack of water (hydro) | D1-Forced - Immediate | 500-Pumped Storage/Hydro
9135 | Lack of water (hydro) | External | Economic | D1 | Forced - Immediate | 2014 | Hydro | WA | 500 | Pumped Storage/Hydro | NPCC | Off-Peak | 99.36 | 4.14 | 2 | 2 | 9135-Lack of water (hydro) | D1-Forced - Immediate | 500-Pumped Storage/Hydro
9135 | Lack of water (hydro) | External | Economic | D1 | Forced - Immediate | 2014 | Hydro | WA | 500 | Pumped Storage/Hydro | NPCC | Off-Peak | 121.68 | 5.07 | 1 | 1 | 9135-Lack of water (hydro) | D1-Forced - Immediate | 500-Pumped Storage/Hydro
9135 | Lack of water (hydro) | External | Economic | D1 | Forced - Immediate | 2014 | Hydro | WA | 500 | Pumped Storage/Hydro | NPCC | Off-Peak | 128.4 | 5.35 | 1 | 1 | 9135-Lack of water (hydro) | D1-Forced - Immediate | 500-Pumped Storage/Hydro
9135 | Lack of water (hydro) | External | Economic | D1 | Forced - Immediate | 2014 | Hydro | WA | 500 | Pumped Storage/Hydro | NPCC | Off-Peak | 177.6 | 7.4 | 1 | 1 | 9135-Lack of water (hydro) | D1-Forced - Immediate | 500-Pumped Storage/Hydro
9135 | Lack of water (hydro) | External | Economic | D1 | Forced - Immediate | 2014 | Hydro | WA | 500 | Pumped Storage/Hydro | NPCC | Off-Peak | 196.8 | 8.2 | 1 | 1 | 9135-Lack of water (hydro) | D1-Forced - Immediate | 500-Pumped Storage/Hydro
9135 | Lack of water (hydro) | External | Economic | D1 | Forced - Immediate | 2014 | Hydro | WA | 500 | Pumped Storage/Hydro | NPCC | Off-Peak | 215.04 | 8.96 | 1 | 1 | 9135-Lack of water (hydro) | D1-Forced - Immediate | 500-Pumped Storage/Hydro
9135 | Lack of water (hydro) | External | Economic | D1 | Forced - Immediate | 2014 | Hydro | WA | 500 | Pumped Storage/Hydro | NPCC | Off-Peak | 236.64 | 9.86 | 1 | 1 | 9135-Lack of water (hydro) | D1-Forced - Immediate | 500-Pumped Storage/Hydro
9135 | Lack of water (hydro) | External | Economic | D1 | Forced - Immediate | 2014 | Hydro | WA | 500 | Pumped Storage/Hydro | NPCC | Off-Peak | 243.6 | 10.15 | 1 | 1 | 9135-Lack of water (hydro) | D1-Forced - Immediate | 500-Pumped Storage/Hydro
9135 | Lack of water (hydro) | External | Economic | D1 | Forced - Immediate | 2014 | Hydro | WA | 500 | Pumped Storage/Hydro | NPCC | Off-Peak | 248.88 | 10.37 | 1 | 1 | 9135-Lack of water (hydro) | D1-Forced - Immediate | 500-Pumped Storage/Hydro
9135 | Lack of water (hydro) | External | Economic | D1 | Forced - Immediate | 2014 | Hydro | WA | 500 | Pumped Storage/Hydro | RFC | Off-Peak | 252 | 3.6 | 1 | 1 | 9135-Lack of water (hydro) | D1-Forced - Immediate | 500-Pumped Storage/Hydro
9135 | Lack of water (hydro) | External | Economic | D1 | Forced - Immediate | 2014 | Hydro | WA | 500 | Pumped Storage/Hydro | NPCC | Off-Peak | 256.56 | 10.69 | 1 | 1 | 9135-Lack of water (hydro) | D1-Forced - Immediate | 500-Pumped Storage/Hydro
9135 | Lack of water (hydro) | External | Economic | D1 | Forced - Immediate | 2014 | Hydro | WA | 500 | Pumped Storage/Hydro | NPCC | Off-Peak | 266.88 | 11.12 | 1 | 1 | 9135-Lack of water (hydro) | D1-Forced - Immediate | 500-Pumped Storage/Hydro
9135 | Lack of water (hydro) | External | Economic | D1 | Forced - Immediate | 2014 | Hydro | WA | 500 | Pumped Storage/Hydro | NPCC | Off-Peak | 274.32 | 11.43 | 1 | 1 | 9135-Lack of water (hydro) | D1-Forced - Immediate | 500-Pumped Storage/Hydro
9135 | Lack of water (hydro) | External | Economic | D1 | Forced - Immediate | 2014 | Hydro | WA | 500 | Pumped Storage/Hydro | NPCC | Off-Peak | 295.44 | 12.31 | 1 | 1 | 9135-Lack of water (hydro) | D1-Forced - Immediate | 500-Pumped Storage/Hydro
9135 | Lack of water (hydro) | External | Economic | D1 | Forced - Immediate | 2014 | Hydro | WA | 500 | Pumped Storage/Hydro | NPCC | Off-Peak | 297.6 | 12.4 | 1 | 1 | 9135-Lack of water (hydro) | D1-Forced - Immediate | 500-Pumped Storage/Hydro
9135 | Lack of water (hydro) | External | Economic | D1 | Forced - Immediate | 2014 | Hydro | WA | 500 | Pumped Storage/Hydro | NPCC | Off-Peak | 304.08 | 12.67 | 1 | 1 | 9135-Lack of water (hydro) | D1-Forced - Immediate | 500-Pumped Storage/Hydro
9135 | Lack of water (hydro) | External | Economic | D1 | Forced - Immediate | 2014 | Hydro | WA | 500 | Pumped Storage/Hydro | NPCC | Off-Peak | 307.44 | 12.81 | 1 | 1 | 9135-Lack of water (hydro) | D1-Forced - Immediate | 500-Pumped Storage/Hydro
9135 | Lack of water (hydro) | External | Economic | D1 | Forced - Immediate | 2014 | Hydro | WA | 500 | Pumped Storage/Hydro | NPCC | Off-Peak | 309.6 | 12.9 | 1 | 1 | 9135-Lack of water (hydro) | D1-Forced - Immediate | 500-Pumped Storage/Hydro
9135 | Lack of water (hydro) | External | Economic | D1 | Forced - Immediate | 2014 | Hydro | WA | 500 | Pumped Storage/Hydro | NPCC | Off-Peak | 321.12 | 13.38 | 1 | 1 | 9135-Lack of water (hydro) | D1-Forced - Immediate | 500-Pumped Storage/Hydro
9135 | Lack of water (hydro) | External | Economic | D1 | Forced - Immediate | 2014 | Hydro | WA | 500 | Pumped Storage/Hydro | NPCC | Off-Peak | 323.76 | 13.49 | 1 | 1 | 9135-Lack of water (hydro) | D1-Forced - Immediate | 500-Pumped Storage/Hydro
9135 | Lack of water (hydro) | External | Economic | D1 | Forced - Immediate | 2014 | Hydro | WA | 500 | Pumped Storage/Hydro | NPCC | Off-Peak | 331.92 | 13.83 | 1 | 1 | 9135-Lack of water (hydro) | D1-Forced - Immediate | 500-Pumped Storage/Hydro
9135 | Lack of water (hydro) | External | Economic | D1 | Forced - Immediate | 2014 | Hydro | WA | 500 | Pumped Storage/Hydro | NPCC | Off-Peak | 352.32 | 14.68 | 1 | 1 | 9135-Lack of water (hydro) | D1-Forced - Immediate | 500-Pumped Storage/Hydro
9135 | Lack of water (hydro) | External | Economic | D1 | Forced - Immediate | 2014 | Hydro | WA | 500 | Pumped Storage/Hydro | NPCC | Off-Peak | 354 | 14.75 | 1 | 1 | 9135-Lack of water (hydro) | D1-Forced - Immediate | 500-Pumped Storage/Hydro
9135 | Lack of water (hydro) | External | Economic | D1 | Forced - Immediate | 2014 | Hydro | WA | 500 | Pumped Storage/Hydro | NPCC | Off-Peak | 357.6 | 14.9 | 1 | 1 | 9135-Lack of water (hydro) | D1-Forced - Immediate | 500-Pumped Storage/Hydro
9135 | Lack of water (hydro) | External | Economic | D1 | Forced - Immediate | 2014 | Hydro | WA | 500 | Pumped Storage/Hydro | NPCC | Off-Peak | 360.96 | 15.04 | 1 | 1 | 9135-Lack of water (hydro) | D1-Forced - Immediate | 500-Pumped Storage/Hydro
9135 | Lack of water (hydro) | External | Economic | D1 | Forced - Immediate | 2014 | Hydro | WA | 500 | Pumped Storage/Hydro | NPCC | Off-Peak | 364.32 | 15.18 | 2 | 2 | 9135-Lack of water (hydro) | D1-Forced - Immediate | 500-Pumped Storage/Hydro
9135 | Lack of water (hydro) | External | Economic | D1 | Forced - Immediate | 2014 | Hydro | WA | 500 | Pumped Storage/Hydro | NPCC | Off-Peak | 368.88 | 15.37 | 1 | 1 | 9135-Lack of water (hydro) | D1-Forced - Immediate | 500-Pumped Storage/Hydro
9135 | Lack of water (hydro) | External | Economic | D1 | Forced - Immediate | 2014 | Hydro | WA | 500 | Pumped Storage/Hydro | NPCC | Off-Peak | 370.8 | 15.45 | 1 | 1 | 9135-Lack of water (hydro) | D1-Forced - Immediate | 500-Pumped Storage/Hydro
9135 | Lack of water (hydro) | External | Economic | D1 | Forced - Immediate | 2014 | Hydro | WA | 500 | Pumped Storage/Hydro | NPCC | Off-Peak | 377.76 | 15.74 | 1 | 1 | 9135-Lack of water (hydro) | D1-Forced - Immediate | 500-Pumped Storage/Hydro
9135 | Lack of water (hydro) | External | Economic | D1 | Forced - Immediate | 2014 | Hydro | WA | 500 | Pumped Storage/Hydro | NPCC | Off-Peak | 397.68 | 16.57 | 1 | 1 | 9135-Lack of water (hydro) | D1-Forced - Immediate | 500-Pumped Storage/Hydro
9135 | Lack of water (hydro) | External | Economic | D1 | Forced - Immediate | 2014 | Hydro | WA | 500 | Pumped Storage/Hydro | NPCC | Off-Peak | 402.72 | 16.78 | 1 | 1 | 9135-Lack of water (hydro) | D1-Forced - Immediate | 500-Pumped Storage/Hydro
9135 | Lack of water (hydro) | External | Economic | D1 | Forced - Immediate | 2014 | Hydro | WA | 500 | Pumped Storage/Hydro | NPCC | Off-Peak | 403.44 | 16.81 | 1 | 1 | 9135-Lack of water (hydro) | D1-Forced - Immediate | 500-Pumped Storage/Hydro
9135 | Lack of water (hydro) | External | Economic | D1 | Forced - Immediate | 2014 | Hydro | WA | 500 | Pumped Storage/Hydro | NPCC | Off-Peak | 409.92 | 17.08 | 1 | 1 | 9135-Lack of water (hydro) | D1-Forced - Immediate | 500-Pumped Storage/Hydro
9135 | Lack of water (hydro) | External | Economic | D1 | Forced - Immediate | 2014 | Hydro | WA | 500 | Pumped Storage/Hydro | NPCC | Off-Peak | 411.12 | 17.13 | 1 | 1 | 9135-Lack of water (hydro) | D1-Forced - Immediate | 500-Pumped Storage/Hydro
9135 | Lack of water (hydro) | External | Economic | D1 | Forced - Immediate | 2014 | Hydro | WA | 500 | Pumped Storage/Hydro | NPCC | Off-Peak | 412.32 | 17.18 | 1 | 1 | 9135-Lack of water (hydro) | D1-Forced - Immediate | 500-Pumped Storage/Hydro
9135 | Lack of water (hydro) | External | Economic | D1 | Forced - Immediate | 2014 | Hydro | WA | 500 | Pumped Storage/Hydro | NPCC | Off-Peak | 412.8 | 17.2 | 1 | 1 | 9135-Lack of water (hydro) | D1-Forced - Immediate | 500-Pumped Storage/Hydro
9135 | Lack of water (hydro) | External | Economic | D1 | Forced - Immediate | 2014 | Hydro | WA | 500 | Pumped Storage/Hydro | NPCC | Off-Peak | 413.76 | 17.24 | 2 | 2 | 9135-Lack of water (hydro) | D1-Forced - Immediate | 500-Pumped Storage/Hydro
9135 | Lack of water (hydro) | External | Economic | D1 | Forced - Immediate | 2014 | Hydro | WA | 500 | Pumped Storage/Hydro | NPCC | Off-Peak | 430.32 | 17.93 | 1 | 1 | 9135-Lack of water (hydro) | D1-Forced - Immediate | 500-Pumped Storage/Hydro
9135 | Lack of water (hydro) | External | Economic | D1 | Forced - Immediate | 2014 | Hydro | WA | 500 | Pumped Storage/Hydro | NPCC | Off-Peak | 434.16 | 18.09 | 1 | 1 | 9135-Lack of water (hydro) | D1-Forced - Immediate | 500-Pumped Storage/Hydro
9135 | Lack of water (hydro) | External | Economic | D1 | Forced - Immediate | 2014 | Hydro | WA | 500 | Pumped Storage/Hydro | NPCC | Off-Peak | 439.68 | 18.32 | 1 | 1 | 9135-Lack of water (hydro) | D1-Forced - Immediate | 500-Pumped Storage/Hydro
9135 | Lack of water (hydro) | External | Economic | D1 | Forced - Immediate | 2014 | Hydro | WA | 500 | Pumped Storage/Hydro | NPCC | Off-Peak | 439.92 | 18.33 | 1 | 1 | 9135-Lack of water (hydro) | D1-Forced - Immediate | 500-Pumped Storage/Hydro
9135 | Lack of water (hydro) | External | Economic | D1 | Forced - Immediate | 2014 | Hydro | WA | 500 | Pumped Storage/Hydro | NPCC | Off-Peak | 446.16 | 18.59 | 1 | 1 | 9135-Lack of water (hydro) | D1-Forced - Immediate | 500-Pumped Storage/Hydro
9135 | Lack of water (hydro) | External | Economic | D1 | Forced - Immediate | 2014 | Hydro | WA | 500 | Pumped Storage/Hydro | NPCC | Off-Peak | 446.4 | 18.6 | 3 | 4 | 9135-Lack of water (hydro) | D1-Forced - Immediate | 500-Pumped Storage/Hydro
9135 | Lack of water (hydro) | External | Economic | D1 | Forced - Immediate | 2014 | Hydro | WA | 500 | Pumped Storage/Hydro | NPCC | Off-Peak | 446.88 | 18.62 | 2 | 3 | 9135-Lack of water (hydro) | D1-Forced - Immediate | 500-Pumped Storage/Hydro
9135 | Lack of water (hydro) | External | Economic | D1 | Forced - Immediate | 2014 | Hydro | WA | 500 | Pumped Storage/Hydro | NPCC | Off-Peak | 450.96 | 18.79 | 1 | 1 | 9135-Lack of water (hydro) | D1-Forced - Immediate | 500-Pumped Storage/Hydro
9135 | Lack of water (hydro) | External | Economic | D1 | Forced - Immediate | 2014 | Hydro | WA | 500 | Pumped Storage/Hydro | NPCC | Off-Peak | 463.92 | 19.33 | 2 | 2 | 9135-Lack of water (hydro) | D1-Forced - Immediate | 500-Pumped Storage/Hydro
9135 | Lack of water (hydro) | External | Economic | D1 | Forced - Immediate | 2014 | Hydro | WA | 500 | Pumped Storage/Hydro | NPCC | Off-Peak | 465.36 | 19.39 | 1 | 1 | 9135-Lack of water (hydro) | D1-Forced - Immediate | 500-Pumped Storage/Hydro
9135 | Lack of water (hydro) | External | Economic | D1 | Forced - Immediate | 2014 | Hydro | WA | 500 | Pumped Storage/Hydro | NPCC | Off-Peak | 467.52 | 19.48 | 1 | 1 | 9135-Lack of water (hydro) | D1-Forced - Immediate | 500-Pumped Storage/Hydro
9135 | Lack of water (hydro) | External | Economic | D1 | Forced - Immediate | 2014 | Hydro | WA | 500 | Pumped Storage/Hydro | NPCC | Off-Peak | 470.4 | 19.6 | 1 | 1 | 9135-Lack of water (hydro) | D1-Forced - Immediate | 500-Pumped Storage/Hydro
9135 | Lack of water (hydro) | External | Economic | D1 | Forced - Immediate | 2014 | Hydro | WA | 500 | Pumped Storage/Hydro | NPCC | Off-Peak | 474 | 19.75 | 1 | 1 | 9135-Lack of water (hydro) | D1-Forced - Immediate | 500-Pumped Storage/Hydro
9135 | Lack of water (hydro) | External | Economic | D1 | Forced - Immediate | 2014 | Hydro | WA | 500 | Pumped Storage/Hydro | NPCC | Off-Peak | 476.4 | 19.85 | 1 | 1 | 9135-Lack of water (hydro) | D1-Forced - Immediate | 500-Pumped Storage/Hydro
9135 | Lack of water (hydro) | External | Economic | D1 | Forced - Immediate | 2014 | Hydro | WA | 500 | Pumped Storage/Hydro | NPCC | Off-Peak | 479.04 | 19.96 | 1 | 2 | 9135-Lack of water (hydro) | D1-Forced - Immediate | 500-Pumped Storage/Hydro
9135 | Lack of water (hydro) | External | Economic | D1 | Forced - Immediate | 2014 | Hydro | WA | 500 | Pumped Storage/Hydro | NPCC | Off-Peak | 483.36 | 20.14 | 1 | 1 | 9135-Lack of water (hydro) | D1-Forced - Immediate | 500-Pumped Storage/Hydro
9135 | Lack of water (hydro) | External | Economic | D1 | Forced - Immediate | 2014 | Hydro | WA | 500 | Pumped Storage/Hydro | NPCC | Off-Peak | 484.8 | 20.2 | 2 | 2 | 9135-Lack of water (hydro) | D1-Forced - Immediate | 500-Pumped Storage/Hydro
9135 | Lack of water (hydro) | External | Economic | D1 | Forced - Immediate | 2014 | Hydro | WA | 500 | Pumped Storage/Hydro | NPCC | Off-Peak | 493.68 | 20.57 | 1 | 1 | 9135-Lack of water (hydro) | D1-Forced - Immediate | 500-Pumped Storage/Hydro
9135 | Lack of water (hydro) | External | Economic | D1 | Forced - Immediate | 2014 | Hydro | WA | 500 | Pumped Storage/Hydro | NPCC | Off-Peak | 494.88 | 20.62 | 1 | 1 | 9135-Lack of water (hydro) | D1-Forced - Immediate | 500-Pumped Storage/Hydro
9135 | Lack of water (hydro) | External | Economic | D1 | Forced - Immediate | 2014 | Hydro | WA | 500 | Pumped Storage/Hydro | NPCC | Off-Peak | 501.6 | 20.9 | 2 | 2 | 9135-Lack of water (hydro) | D1-Forced - Immediate | 500-Pumped Storage/Hydro
9135 | Lack of water (hydro) | External | Economic | D1 | Forced - Immediate | 2014 | Hydro | WA | 500 | Pumped Storage/Hydro | NPCC | Off-Peak | 502.56 | 20.94 | 1 | 1 | 9135-Lack of water (hydro) | D1-Forced - Immediate | 500-Pumped Storage/Hydro
9135 | Lack of water (hydro) | External | Economic | D1 | Forced - Immediate | 2014 | Hydro | WA | 500 | Pumped Storage/Hydro | NPCC | Off-Peak | 507.36 | 21.14 | 1 | 1 | 9135-Lack of water (hydro) | D1-Forced - Immediate | 500-Pumped Storage/Hydro
9135 | Lack of water (hydro) | External | Economic | D1 | Forced - Immediate | 2014 | Hydro | WA | 500 | Pumped Storage/Hydro | NPCC | Off-Peak | 512.64 | 21.36 | 1 | 1 | 9135-Lack of water (hydro) | D1-Forced - Immediate | 500-Pumped Storage/Hydro
9135 | Lack of water (hydro) | External | Economic | D1 | Forced - Immediate | 2014 | Hydro | WA | 500 | Pumped Storage/Hydro | NPCC | Off-Peak | 538.08 | 22.42 | 1 | 1 | 9135-Lack of water (hydro) | D1-Forced - Immediate | 500-Pumped Storage/Hydro
9135 | Lack of water (hydro) | External | Economic | D1 | Forced - Immediate | 2014 | Hydro | WA | 500 | Pumped Storage/Hydro | NPCC | Off-Peak | 556.8 | 23.2 | 1 | 1 | 9135-Lack of water (hydro) | D1-Forced - Immediate | 500-Pumped Storage/Hydro
9135 | Lack of water (hydro) | External | Economic | D1 | Forced - Immediate | 2014 | Hydro | WA | 500 | Pumped Storage/Hydro | NPCC | Off-Peak | 582.96 | 24.29 | 1 | 1 | 9135-Lack of water (hydro) | D1-Forced - Immediate | 500-Pumped Storage/Hydro
9135 | Lack of water (hydro) | External | Economic | D1 | Forced - Immediate | 2014 | Hydro | WA | 500 | Pumped Storage/Hydro | NPCC | Off-Peak | 625.68 | 26.07 | 1 | 1 | 9135-Lack of water (hydro) | D1-Forced - Immediate | 500-Pumped Storage/Hydro
9135 | Lack of water (hydro) | External | Economic | D1 | Forced - Immediate | 2014 | Hydro | WA | 500 | Pumped Storage/Hydro | NPCC | Off-Peak | 635.76 | 26.49 | 1 | 1 | 9135-Lack of water (hydro) | D1-Forced - Immediate | 500-Pumped Storage/Hydro
9135 | Lack of water (hydro) | External | Economic | D1 | Forced - Immediate | 2014 | Hydro | WA | 500 | Pumped Storage/Hydro | NPCC | Off-Peak | 726 | 30.25 | 1 | 1 | 9135-Lack of water (hydro) | D1-Forced - Immediate | 500-Pumped Storage/Hydro
9135 | Lack of water (hydro) | External | Economic | D1 | Forced - Immediate | 2014 | Hydro | WA | 500 | Pumped Storage/Hydro | NPCC | Off-Peak | 733.92 | 30.58 | 1 | 1 | 9135-Lack of water (hydro) | D1-Forced - Immediate | 500-Pumped Storage/Hydro
9135 | Lack of water (hydro) | External | Economic | D1 | Forced - Immediate | 2014 | Hydro | WA | 500 | Pumped Storage/Hydro | NPCC | Off-Peak | 762 | 31.75 | 1 | 1 | 9135-Lack of water (hydro) | D1-Forced - Immediate | 500-Pumped Storage/Hydro
9135 | Lack of water (hydro) | External | Economic | D1 | Forced - Immediate | 2014 | Hydro | WA | 500 | Pumped Storage/Hydro | NPCC | Off-Peak | 764.64 | 31.86 | 1 | 1 | 9135-Lack of water (hydro) | D1-Forced - Immediate | 500-Pumped Storage/Hydro
9135 | Lack of water (hydro) | External | Economic | D1 | Forced - Immediate | 2014 | Hydro | WA | 500 | Pumped Storage/Hydro | NPCC | Off-Peak | 793.92 | 33.08 | 1 | 1 | 9135-Lack of water (hydro) | D1-Forced - Immediate | 500-Pumped Storage/Hydro
9135 | Lack of water (hydro) | External | Economic | D1 | Forced - Immediate | 2014 | Hydro | WA | 500 | Pumped Storage/Hydro | NPCC | Off-Peak | 819.12 | 34.13 | 1 | 1 | 9135-Lack of water (hydro) | D1-Forced - Immediate | 500-Pumped Storage/Hydro
9135 | Lack of water (hydro) | External | Economic | D1 | Forced - Immediate | 2014 | Hydro | WA | 500 | Pumped Storage/Hydro | NPCC | Off-Peak | 833.5 | 33.34 | 1 | 1 | 9135-Lack of water (hydro) | D1-Forced - Immediate | 500-Pumped Storage/Hydro
9135 | Lack of water (hydro) | External | Economic | D1 | Forced - Immediate | 2014 | Hydro | WA | 500 | Pumped Storage/Hydro | NPCC | Off-Peak | 923.52 | 38.48 | 1 | 1 | 9135-Lack of water (hydro) | D1-Forced - Immediate | 500-Pumped Storage/Hydro
9135 | Lack of water (hydro) | External | Economic | D1 | Forced - Immediate | 2014 | Hydro | WA | 500 | Pumped Storage/Hydro | NPCC | Off-Peak | 955.92 | 39.83 | 1 | 1 | 9135-Lack of water (hydro) | D1-Forced - Immediate | 500-Pumped Storage/Hydro
9135 | Lack of water (hydro) | External | Economic | D1 | Forced - Immediate | 2014 | Hydro | WA | 500 | Pumped Storage/Hydro | NPCC | Off-Peak | 963.12 | 40.13 | 1 | 1 | 9135-Lack of water (hydro) | D1-Forced - Immediate | 500-Pumped Storage/Hydro
9135 | Lack of water (hydro) | External | Economic | D1 | Forced - Immediate | 2014 | Hydro | WA | 500 | Pumped Storage/Hydro | NPCC | Off-Peak | 972.96 | 40.54 | 1 | 1 | 9135-Lack of water (hydro) | D1-Forced - Immediate | 500-Pumped Storage/Hydro
9135 | Lack of water (hydro) | External | Economic | D1 | Forced - Immediate | 2014 | Hydro | WA | 500 | Pumped Storage/Hydro | NPCC | Off-Peak | 1008.72 | 42.03 | 1 | 1 | 9135-Lack of water (hydro) | D1-Forced - Immediate | 500-Pumped Storage/Hydro
9135 | Lack of water (hydro) | External | Economic | D1 | Forced - Immediate | 2014 | Hydro | WA | 500 | Pumped Storage/Hydro | NPCC | Off-Peak | 1025.52 | 42.73 | 1 | 1 | 9135-Lack of water (hydro) | D1-Forced - Immediate | 500-Pumped Storage/Hydro
9135 | Lack of water (hydro) | External | Economic | D1 | Forced - Immediate | 2014 | Hydro | WA | 500 | Pumped Storage/Hydro | NPCC | Off-Peak | 1128.24 | 47.01 | 1 | 1 | 9135-Lack of water (hydro) | D1-Forced - Immediate | 500-Pumped Storage/Hydro
9135 | Lack of water (hydro) | External | Economic | D1 | Forced - Immediate | 2014 | Hydro | WA | 500 | Pumped Storage/Hydro | NPCC | Off-Peak | 1131.6 | 47.15 | 1 | 1 | 9135-Lack of water (hydro) | D1-Forced - Immediate | 500-Pumped Storage/Hydro
9135 | Lack of water (hydro) | External | Economic | D1 | Forced - Immediate | 2014 | Hydro | WA | 500 | Pumped Storage/Hydro | RFC | Summer | 1.8 | 0.6 | 1 | 1 | 9135-Lack of water (hydro) | D1-Forced - Immediate | 500-Pumped Storage/Hydro
9135 | Lack of water (hydro) | External | Economic | D1 | Forced - Immediate | 2014 | Hydro | WA | 500 | Pumped Storage/Hydro | NPCC | Summer | 22.56 | 0.94 | 1 | 1 | 9135-Lack of water (hydro) | D1-Forced - Immediate | 500-Pumped Storage/Hydro
9135 | Lack of water (hydro) | External | Economic | D1 | Forced - Immediate | 2014 | Hydro | WA | 500 | Pumped Storage/Hydro | NPCC | Summer | 33.36 | 1.39 | 1 | 1 | 9135-Lack of water (hydro) | D1-Forced - Immediate | 500-Pumped Storage/Hydro
9135 | Lack of water (hydro) | External | Economic | D1 | Forced - Immediate | 2014 | Hydro | WA | 500 | Pumped Storage/Hydro | NPCC | Summer | 33.6 | 1.4 | 1 | 1 | 9135-Lack of water (hydro) | D1-Forced - Immediate | 500-Pumped Storage/Hydro
9135 | Lack of water (hydro) | External | Economic | D1 | Forced - Immediate | 2014 | Hydro | WA | 500 | Pumped Storage/Hydro | RFC | Summer | 41.6867 | 2.6 | 1 | 1 | 9135-Lack of water (hydro) | D1-Forced - Immediate | 500-Pumped Storage/Hydro
9135 | Lack of water (hydro) | External | Economic | D1 | Forced - Immediate | 2014 | Hydro | WA | 500 | Pumped Storage/Hydro | NPCC | Summer | 53.76 | 2.24 | 1 | 1 | 9135-Lack of water (hydro) | D1-Forced - Immediate | 500-Pumped Storage/Hydro
9135 | Lack of water (hydro) | External | Economic | D1 | Forced - Immediate | 2014 | Hydro | WA | 500 | Pumped Storage/Hydro | NPCC | Summer | 65.8646 | 63.74 | 1 | 1 | 9135-Lack of water (hydro) | D1-Forced - Immediate | 500-Pumped Storage/Hydro
9135 | Lack of water (hydro) | External | Economic | D1 | Forced - Immediate | 2014 | Hydro | WA | 500 | Pumped Storage/Hydro | RFC | Summer | 79.2 | 6.6 | 1 | 1 | 9135-Lack of water (hydro) | D1-Forced - Immediate | 500-Pumped Storage/Hydro
9135 | Lack of water (hydro) | External | Economic | D1 | Forced - Immediate | 2014 | Hydro | WA | 500 | Pumped Storage/Hydro | NPCC | Summer | 96.96 | 4.04 | 1 | 1 | 9135-Lack of water (hydro) | D1-Forced - Immediate | 500-Pumped Storage/Hydro
9135 | Lack of water (hydro) | External | Economic | D1 | Forced - Immediate | 2014 | Hydro | WA | 500 | Pumped Storage/Hydro | NPCC | Summer | 102.24 | 4.26 | 1 | 1 | 9135-Lack of water (hydro) | D1-Forced - Immediate | 500-Pumped Storage/Hydro
9135 | Lack of water (hydro) | External | Economic | D1 | Forced - Immediate | 2014 | Hydro | WA | 500 | Pumped Storage/Hydro | NPCC | Summer | 112.32 | 4.68 | 1 | 1 | 9135-Lack of water (hydro) | D1-Forced - Immediate | 500-Pumped Storage/Hydro
9135 | Lack of water (hydro) | External | Economic | D1 | Forced - Immediate | 2014 | Hydro | WA | 500 | Pumped Storage/Hydro | NPCC | Summer | 113.76 | 4.74 | 1 | 1 | 9135-Lack of water (hydro) | D1-Forced - Immediate | 500-Pumped Storage/Hydro
9135 | Lack of water (hydro) | External | Economic | D1 | Forced - Immediate | 2014 | Hydro | WA | 500 | Pumped Storage/Hydro | NPCC | Summer | 117.36 | 4.89 | 1 | 1 | 9135-Lack of water (hydro) | D1-Forced - Immediate | 500-Pumped Storage/Hydro
9135 | Lack of water (hydro) | External | Economic | D1 | Forced - Immediate | 2014 | Hydro | WA | 500 | Pumped Storage/Hydro | RFC | Summer | 123.5 | 2.6 | 1 | 1 | 9135-Lack of water (hydro) | D1-Forced - Immediate | 500-Pumped Storage/Hydro
9135 | Lack of water (hydro) | External | Economic | D1 | Forced - Immediate | 2014 | Hydro | WA | 500 | Pumped Storage/Hydro | NPCC | Summer | 144.24 | 6.01 | 1 | 1 | 9135-Lack of water (hydro) | D1-Forced - Immediate | 500-Pumped Storage/Hydro
9135 | Lack of water (hydro) | External | Economic | D1 | Forced - Immediate | 2014 | Hydro | WA | 500 | Pumped Storage/Hydro | RFC | Summer | 152 | 7.6 | 1 | 1 | 9135-Lack of water (hydro) | D1-Forced - Immediate | 500-Pumped Storage/Hydro
9135 | Lack of water (hydro) | External | Economic | D1 | Forced - Immediate | 2014 | Hydro | WA | 500 | Pumped Storage/Hydro | NPCC | Summer | 169.92 | 7.08 | 1 | 1 | 9135-Lack of water (hydro) | D1-Forced - Immediate | 500-Pumped Storage/Hydro
9135 | Lack of water (hydro) | External | Economic | D1 | Forced - Immediate | 2014 | Hydro | WA | 500 | Pumped Storage/Hydro | NPCC | Summer | 188.88 | 7.87 | 1 | 1 | 9135-Lack of water (hydro) | D1-Forced - Immediate | 500-Pumped Storage/Hydro
9135 | Lack of water (hydro) | External | Economic | D1 | Forced - Immediate | 2014 | Hydro | WA | 500 | Pumped Storage/Hydro | NPCC | Summer | 192.48 | 8.02 | 1 | 1 | 9135-Lack of water (hydro) | D1-Forced - Immediate | 500-Pumped Storage/Hydro
9135 | Lack of water (hydro) | External | Economic | D1 | Forced - Immediate | 2014 | Hydro | WA | 500 | Pumped Storage/Hydro | NPCC | Summer | 203.76 | 8.49 | 1 | 1 | 9135-Lack of water (hydro) | D1-Forced - Immediate | 500-Pumped Storage/Hydro
9135 | Lack of water (hydro) | External | Economic | D1 | Forced - Immediate | 2014 | Hydro | WA | 500 | Pumped Storage/Hydro | NPCC | Summer | 206.88 | 8.62 | 1 | 1 | 9135-Lack of water (hydro) | D1-Forced - Immediate | 500-Pumped Storage/Hydro
9135 | Lack of water (hydro) | External | Economic | D1 | Forced - Immediate | 2014 | Hydro | WA | 500 | Pumped Storage/Hydro | NPCC | Summer | 221.04 | 9.21 | 1 | 1 | 9135-Lack of water (hydro) | D1-Forced - Immediate | 500-Pumped Storage/Hydro
9135 | Lack of water (hydro) | External | Economic | D1 | Forced - Immediate | 2014 | Hydro | WA | 500 | Pumped Storage/Hydro | NPCC | Summer | 222.72 | 9.28 | 1 | 1 | 9135-Lack of water (hydro) | D1-Forced - Immediate | 500-Pumped Storage/Hydro
9135 | Lack of water (hydro) | External | Economic | D1 | Forced - Immediate | 2014 | Hydro | WA | 500 | Pumped Storage/Hydro | NPCC | Summer | 234.48 | 9.77 | 1 | 1 | 9135-Lack of water (hydro) | D1-Forced - Immediate | 500-Pumped Storage/Hydro
9135 | Lack of water (hydro) | External | Economic | D1 | Forced - Immediate | 2014 | Hydro | WA | 500 | Pumped Storage/Hydro | NPCC | Summer | 249.36 | 10.39 | 1 | 1 | 9135-Lack of water (hydro) | D1-Forced - Immediate | 500-Pumped Storage/Hydro
9135 | Lack of water (hydro) | External | Economic | D1 | Forced - Immediate | 2014 | Hydro | WA | 500 | Pumped Storage/Hydro | NPCC | Summer | 292.56 | 12.19 | 1 | 1 | 9135-Lack of water (hydro) | D1-Forced - Immediate | 500-Pumped Storage/Hydro
9135 | Lack of water (hydro) | External | Economic | D1 | Forced - Immediate | 2014 | Hydro | WA | 500 | Pumped Storage/Hydro | NPCC | Summer | 332.4 | 13.85 | 2 | 2 | 9135-Lack of water (hydro) | D1-Forced - Immediate | 500-Pumped Storage/Hydro
9135 | Lack of water (hydro) | External | Economic | D1 | Forced - Immediate | 2014 | Hydro | WA | 500 | Pumped Storage/Hydro | NPCC | Summer | 338.88 | 14.12 | 1 | 1 | 9135-Lack of water (hydro) | D1-Forced - Immediate | 500-Pumped Storage/Hydro
9135 | Lack of water (hydro) | External | Economic | D1 | Forced - Immediate | 2014 | Hydro | WA | 500 | Pumped Storage/Hydro | NPCC | Summer | 341.52 | 14.23 | 2 | 2 | 9135-Lack of water (hydro) | D1-Forced - Immediate | 500-Pumped Storage/Hydro
9135 | Lack of water (hydro) | External | Economic | D1 | Forced - Immediate | 2014 | Hydro | WA | 500 | Pumped Storage/Hydro | NPCC | Summer | 344.4 | 14.35 | 1 | 1 | 9135-Lack of water (hydro) | D1-Forced - Immediate | 500-Pumped Storage/Hydro
9135 | Lack of water (hydro) | External | Economic | D1 | Forced - Immediate | 2014 | Hydro | WA | 500 | Pumped Storage/Hydro | NPCC | Summer | 346.8 | 14.45 | 1 | 1 | 9135-Lack of water (hydro) | D1-Forced - Immediate | 500-Pumped Storage/Hydro
9135 | Lack of water (hydro) | External | Economic | D1 | Forced - Immediate | 2014 | Hydro | WA | 500 | Pumped Storage/Hydro | NPCC | Summer | 352.08 | 14.67 | 1 | 1 | 9135-Lack of water (hydro) | D1-Forced - Immediate | 500-Pumped Storage/Hydro
9135 | Lack of water (hydro) | External | Economic | D1 | Forced - Immediate | 2014 | Hydro | WA | 500 | Pumped Storage/Hydro | NPCC | Summer | 355.44 | 14.81 | 2 | 2 | 9135-Lack of water (hydro) | D1-Forced - Immediate | 500-Pumped Storage/Hydro
9135 | Lack of water (hydro) | External | Economic | D1 | Forced - Immediate | 2014 | Hydro | WA | 500 | Pumped Storage/Hydro | NPCC | Summer | 359.28 | 14.97 | 1 | 1 | 9135-Lack of water (hydro) | D1-Forced - Immediate | 500-Pumped Storage/Hydro
9135 | Lack of water (hydro) | External | Economic | D1 | Forced - Immediate | 2014 | Hydro | WA | 500 | Pumped Storage/Hydro | NPCC | Summer | 360.72 | 15.03 | 2 | 2 | 9135-Lack of water (hydro) | D1-Forced - Immediate | 500-Pumped Storage/Hydro
9135 | Lack of water (hydro) | External | Economic | D1 | Forced - Immediate | 2014 | Hydro | WA | 500 | Pumped Storage/Hydro | NPCC | Summer | 370.32 | 15.43 | 1 | 1 | 9135-Lack of water (hydro) | D1-Forced - Immediate | 500-Pumped Storage/Hydro
9135 | Lack of water (hydro) | External | Economic | D1 | Forced - Immediate | 2014 | Hydro | WA | 500 | Pumped Storage/Hydro | NPCC | Summer | 370.56 | 15.44 | 2 | 3 | 9135-Lack of water (hydro) | D1-Forced - Immediate | 500-Pumped Storage/Hydro
9135 | Lack of water (hydro) | External | Economic | D1 | Forced - Immediate | 2014 | Hydro | WA | 500 | Pumped Storage/Hydro | NPCC | Summer | 376.8 | 15.7 | 1 | 1 | 9135-Lack of water (hydro) | D1-Forced - Immediate | 500-Pumped Storage/Hydro
9135 | Lack of water (hydro) | External | Economic | D1 | Forced - Immediate | 2014 | Hydro | WA | 500 | Pumped Storage/Hydro | NPCC | Summer | 382.32 | 15.93 | 2 | 2 | 9135-Lack of water (hydro) | D1-Forced - Immediate | 500-Pumped Storage/Hydro
9135 | Lack of water (hydro) | External | Economic | D1 | Forced - Immediate | 2014 | Hydro | WA | 500 | Pumped Storage/Hydro | NPCC | Summer | 386.88 | 16.12 | 2 | 2 | 9135-Lack of water (hydro) | D1-Forced - Immediate | 500-Pumped Storage/Hydro
9135 | Lack of water (hydro) | External | Economic | D1 | Forced - Immediate | 2014 | Hydro | WA | 500 | Pumped Storage/Hydro | NPCC | Summer | 388.32 | 16.18 | 1 | 1 | 9135-Lack of water (hydro) | D1-Forced - Immediate | 500-Pumped Storage/Hydro
9135 | Lack of water (hydro) | External | Economic | D1 | Forced - Immediate | 2014 | Hydro | WA | 500 | Pumped Storage/Hydro | NPCC | Summer | 397.2 | 16.55 | 1 | 1 | 9135-Lack of water (hydro) | D1-Forced - Immediate | 500-Pumped Storage/Hydro
9135 | Lack of water (hydro) | External | Economic | D1 | Forced - Immediate | 2014 | Hydro | WA | 500 | Pumped Storage/Hydro | NPCC | Summer | 398.16 | 16.59 | 1 | 2 | 9135-Lack of water (hydro) | D1-Forced - Immediate | 500-Pumped Storage/Hydro
9135 | Lack of water (hydro) | External | Economic | D1 | Forced - Immediate | 2014 | Hydro | WA | 500 | Pumped Storage/Hydro | NPCC | Summer | 402.24 | 16.76 | 1 | 1 | 9135-Lack of water (hydro) | D1-Forced - Immediate | 500-Pumped Storage/Hydro
9135 | Lack of water (hydro) | External | Economic | D1 | Forced - Immediate | 2014 | Hydro | WA | 500 | Pumped Storage/Hydro | NPCC | Summer | 407.76 | 16.99 | 1 | 1 | 9135-Lack of water (hydro) | D1-Forced - Immediate | 500-Pumped Storage/Hydro
9135 | Lack of water (hydro) | External | Economic | D1 | Forced - Immediate | 2014 | Hydro | WA | 500 | Pumped Storage/Hydro | NPCC | Summer | 419.76 | 17.49 | 1 | 1 | 9135-Lack of water (hydro) | D1-Forced - Immediate | 500-Pumped Storage/Hydro
9135 | Lack of water (hydro) | External | Economic | D1 | Forced - Immediate | 2014 | Hydro | WA | 500 | Pumped Storage/Hydro | NPCC | Summer | 422.16 | 17.59 | 1 | 1 | 9135-Lack of water (hydro) | D1-Forced - Immediate | 500-Pumped Storage/Hydro
9135 | Lack of water (hydro) | External | Economic | D1 | Forced - Immediate | 2014 | Hydro | WA | 500 | Pumped Storage/Hydro | NPCC | Summer | 436.56 | 18.19 | 1 | 1 | 9135-Lack of water (hydro) | D1-Forced - Immediate | 500-Pumped Storage/Hydro
9135 | Lack of water (hydro) | External | Economic | D1 | Forced - Immediate | 2014 | Hydro | WA | 500 | Pumped Storage/Hydro | NPCC | Summer | 438.48 | 18.27 | 1 | 1 | 9135-Lack of water (hydro) | D1-Forced - Immediate | 500-Pumped Storage/Hydro
9135 | Lack of water (hydro) | External | Economic | D1 | Forced - Immediate | 2014 | Hydro | WA | 500 | Pumped Storage/Hydro | NPCC | Summer | 440.16 | 18.34 | 2 | 2 | 9135-Lack of water (hydro) | D1-Forced - Immediate | 500-Pumped Storage/Hydro
9135 | Lack of water (hydro) | External | Economic | D1 | Forced - Immediate | 2014 | Hydro | WA | 500 | Pumped Storage/Hydro | NPCC | Summer | 451.2 | 18.8 | 1 | 1 | 9135-Lack of water (hydro) | D1-Forced - Immediate | 500-Pumped Storage/Hydro
9135 | Lack of water (hydro) | External | Economic | D1 | Forced - Immediate | 2014 | Hydro | WA | 500 | Pumped Storage/Hydro | NPCC | Summer | 451.44 | 18.81 | 1 | 2 | 9135-Lack of water (hydro) | D1-Forced - Immediate | 500-Pumped Storage/Hydro
9135 | Lack of water (hydro) | External | Economic | D1 | Forced - Immediate | 2014 | Hydro | WA | 500 | Pumped Storage/Hydro | NPCC | Summer | 459.6 | 19.15 | 2 | 2 | 9135-Lack of water (hydro) | D1-Forced - Immediate | 500-Pumped Storage/Hydro
9135 | Lack of water (hydro) | External | Economic | D1 | Forced - Immediate | 2014 | Hydro | WA | 500 | Pumped Storage/Hydro | NPCC | Summer | 461.52 | 19.23 | 1 | 2 | 9135-Lack of water (hydro) | D1-Forced - Immediate | 500-Pumped Storage/Hydro
9135 | Lack of water (hydro) | External | Economic | D1 | Forced - Immediate | 2014 | Hydro | WA | 500 | Pumped Storage/Hydro | NPCC | Summer | 466.8 | 19.45 | 1 | 1 | 9135-Lack of water (hydro) | D1-Forced - Immediate | 500-Pumped Storage/Hydro
9135 | Lack of water (hydro) | External | Economic | D1 | Forced - Immediate | 2014 | Hydro | WA | 500 | Pumped Storage/Hydro | NPCC | Summer | 469.44 | 19.56 | 1 | 1 | 9135-Lack of water (hydro) | D1-Forced - Immediate | 500-Pumped Storage/Hydro
9135 | Lack of water (hydro) | External | Economic | D1 | Forced - Immediate | 2014 | Hydro | WA | 500 | Pumped Storage/Hydro | NPCC | Summer | 473.76 | 19.74 | 2 | 2 | 9135-Lack of water (hydro) | D1-Forced - Immediate | 500-Pumped Storage/Hydro
9135 | Lack of water (hydro) | External | Economic | D1 | Forced - Immediate | 2014 | Hydro | WA | 500 | Pumped Storage/Hydro | NPCC | Summer | 477.36 | 19.89 | 2 | 2 | 9135-Lack of water (hydro) | D1-Forced - Immediate | 500-Pumped Storage/Hydro
9135 | Lack of water (hydro) | External | Economic | D1 | Forced - Immediate | 2014 | Hydro | WA | 500 | Pumped Storage/Hydro | NPCC | Summer | 479.76 | 19.99 | 1 | 1 | 9135-Lack of water (hydro) | D1-Forced - Immediate | 500-Pumped Storage/Hydro
9135 | Lack of water (hydro) | External | Economic | D1 | Forced - Immediate | 2014 | Hydro | WA | 500 | Pumped Storage/Hydro | NPCC | Summer | 495.12 | 20.63 | 1 | 1 | 9135-Lack of water (hydro) | D1-Forced - Immediate | 500-Pumped Storage/Hydro
9135 | Lack of water (hydro) | External | Economic | D1 | Forced - Immediate | 2014 | Hydro | WA | 500 | Pumped Storage/Hydro | RFC | Summer | 541.8 | 3.6 | 1 | 1 | 9135-Lack of water (hydro) | D1-Forced - Immediate | 500-Pumped Storage/Hydro
9135 | Lack of water (hydro) | External | Economic | D1 | Forced - Immediate | 2014 | Hydro | WA | 500 | Pumped Storage/Hydro | NPCC | Summer | 563.04 | 23.46 | 1 | 1 | 9135-Lack of water (hydro) | D1-Forced - Immediate | 500-Pumped Storage/Hydro
9135 | Lack of water (hydro) | External | Economic | D1 | Forced - Immediate | 2014 | Hydro | WA | 500 | Pumped Storage/Hydro | NPCC | Summer | 623.28 | 25.97 | 1 | 1 | 9135-Lack of water (hydro) | D1-Forced - Immediate | 500-Pumped Storage/Hydro
9135 | Lack of water (hydro) | External | Economic | D1 | Forced - Immediate | 2014 | Hydro | WA | 500 | Pumped Storage/Hydro | NPCC | Summer | 632.4 | 26.35 | 1 | 1 | 9135-Lack of water (hydro) | D1-Forced - Immediate | 500-Pumped Storage/Hydro
9135 | Lack of water (hydro) | External | Economic | D1 | Forced - Immediate | 2014 | Hydro | WA | 500 | Pumped Storage/Hydro | NPCC | Summer | 679.44 | 28.31 | 1 | 1 | 9135-Lack of water (hydro) | D1-Forced - Immediate | 500-Pumped Storage/Hydro
9135 | Lack of water (hydro) | External | Economic | D1 | Forced - Immediate | 2014 | Hydro | WA | 500 | Pumped Storage/Hydro | NPCC | Summer | 686.64 | 28.61 | 1 | 1 | 9135-Lack of water (hydro) | D1-Forced - Immediate | 500-Pumped Storage/Hydro
9135 | Lack of water (hydro) | External | Economic | D1 | Forced - Immediate | 2014 | Hydro | WA | 500 | Pumped Storage/Hydro | NPCC | Summer | 764.88 | 31.87 | 1 | 1 | 9135-Lack of water (hydro) | D1-Forced - Immediate | 500-Pumped Storage/Hydro
9135 | Lack of water (hydro) | External | Economic | D1 | Forced - Immediate | 2014 | Hydro | WA | 500 | Pumped Storage/Hydro | NPCC | Summer | 800.88 | 33.37 | 1 | 1 | 9135-Lack of water (hydro) | D1-Forced - Immediate | 500-Pumped Storage/Hydro
9135 | Lack of water (hydro) | External | Economic | D1 | Forced - Immediate | 2014 | Hydro | WA | 500 | Pumped Storage/Hydro | NPCC | Summer | 808.32 | 33.68 | 1 | 1 | 9135-Lack of water (hydro) | D1-Forced - Immediate | 500-Pumped Storage/Hydro
9135 | Lack of water (hydro) | External | Economic | D1 | Forced - Immediate | 2014 | Hydro | WA | 500 | Pumped Storage/Hydro | NPCC | Summer | 858.24 | 35.76 | 1 | 1 | 9135-Lack of water (hydro) | D1-Forced - Immediate | 500-Pumped Storage/Hydro
9135 | Lack of water (hydro) | External | Economic | D1 | Forced - Immediate | 2014 | Hydro | WA | 500 | Pumped Storage/Hydro | NPCC | Summer | 904.8 | 37.7 | 1 | 1 | 9135-Lack of water (hydro) | D1-Forced - Immediate | 500-Pumped Storage/Hydro
9135 | Lack of water (hydro) | External | Economic | D1 | Forced - Immediate | 2014 | Hydro | WA | 500 | Pumped Storage/Hydro | NPCC | Summer | 911.76 | 37.99 | 1 | 1 | 9135-Lack of water (hydro) | D1-Forced - Immediate | 500-Pumped Storage/Hydro
9135 | Lack of water (hydro) | External | Economic | D1 | Forced - Immediate | 2014 | Hydro | WA | 500 | Pumped Storage/Hydro | NPCC | Summer | 954 | 39.75 | 1 | 1 | 9135-Lack of water (hydro) | D1-Forced - Immediate | 500-Pumped Storage/Hydro
9135 | Lack of water (hydro) | External | Economic | D1 | Forced - Immediate | 2014 | Hydro | WA | 500 | Pumped Storage/Hydro | NPCC | Summer | 973.92 | 40.58 | 1 | 1 | 9135-Lack of water (hydro) | D1-Forced - Immediate | 500-Pumped Storage/Hydro
9135 | Lack of water (hydro) | External | Economic | D1 | Forced - Immediate | 2014 | Hydro | WA | 500 | Pumped Storage/Hydro | NPCC | Summer | 1002.96 | 41.79 | 1 | 1 | 9135-Lack of water (hydro) | D1-Forced - Immediate | 500-Pumped Storage/Hydro
9135 | Lack of water (hydro) | External | Economic | D1 | Forced - Immediate | 2014 | Hydro | WA | 500 | Pumped Storage/Hydro | NPCC | Summer | 1022.4 | 42.6 | 1 | 1 | 9135-Lack of water (hydro) | D1-Forced - Immediate | 500-Pumped Storage/Hydro
9135 | Lack of water (hydro) | External | Economic | D1 | Forced - Immediate | 2014 | Hydro | WA | 500 | Pumped Storage/Hydro | NPCC | Summer | 1070.16 | 44.59 | 1 | 1 | 9135-Lack of water (hydro) | D1-Forced - Immediate | 500-Pumped Storage/Hydro
9135 | Lack of water (hydro) | External | Economic | D1 | Forced - Immediate | 2014 | Hydro | WA | 500 | Pumped Storage/Hydro | NPCC | Winter | 174.48 | 7.27 | 1 | 1 | 9135-Lack of water (hydro) | D1-Forced - Immediate | 500-Pumped Storage/Hydro
9135 | Lack of water (hydro) | External | Economic | D1 | Forced - Immediate | 2014 | Hydro | WA | 500 | Pumped Storage/Hydro | NPCC | Winter | 229.68 | 9.57 | 1 | 1 | 9135-Lack of water (hydro) | D1-Forced - Immediate | 500-Pumped Storage/Hydro
9135 | Lack of water (hydro) | External | Economic | D1 | Forced - Immediate | 2014 | Hydro | WA | 500 | Pumped Storage/Hydro | NPCC | Winter | 239.52 | 9.98 | 2 | 2 | 9135-Lack of water (hydro) | D1-Forced - Immediate | 500-Pumped Storage/Hydro
9135 | Lack of water (hydro) | External | Economic | D1 | Forced - Immediate | 2014 | Hydro | WA | 500 | Pumped Storage/Hydro | NPCC | Winter | 250.32 | 10.43 | 2 | 2 | 9135-Lack of water (hydro) | D1-Forced - Immediate | 500-Pumped Storage/Hydro
9135 | Lack of water (hydro) | External | Economic | D1 | Forced - Immediate | 2014 | Hydro | WA | 500 | Pumped Storage/Hydro | NPCC | Winter | 257.28 | 10.72 | 1 | 1 | 9135-Lack of water (hydro) | D1-Forced - Immediate | 500-Pumped Storage/Hydro
9135 | Lack of water (hydro) | External | Economic | D1 | Forced - Immediate | 2014 | Hydro | WA | 500 | Pumped Storage/Hydro | NPCC | Winter | 258.48 | 10.77 | 1 | 1 | 9135-Lack of water (hydro) | D1-Forced - Immediate | 500-Pumped Storage/Hydro
9135 | Lack of water (hydro) | External | Economic | D1 | Forced - Immediate | 2014 | Hydro | WA | 500 | Pumped Storage/Hydro | NPCC | Winter | 274.32 | 11.43 | 1 | 1 | 9135-Lack of water (hydro) | D1-Forced - Immediate | 500-Pumped Storage/Hydro
9135 | Lack of water (hydro) | External | Economic | D1 | Forced - Immediate | 2014 | Hydro | WA | 500 | Pumped Storage/Hydro | NPCC | Winter | 278.16 | 11.59 | 1 | 1 | 9135-Lack of water (hydro) | D1-Forced - Immediate | 500-Pumped Storage/Hydro
9135 | Lack of water (hydro) | External | Economic | D1 | Forced - Immediate | 2014 | Hydro | WA | 500 | Pumped Storage/Hydro | NPCC | Winter | 280.32 | 11.68 | 2 | 2 | 9135-Lack of water (hydro) | D1-Forced - Immediate | 500-Pumped Storage/Hydro
9135 | Lack of water (hydro) | External | Economic | D1 | Forced - Immediate | 2014 | Hydro | WA | 500 | Pumped Storage/Hydro | NPCC | Winter | 285.84 | 11.91 | 1 | 1 | 9135-Lack of water (hydro) | D1-Forced - Immediate | 500-Pumped Storage/Hydro
9135 | Lack of water (hydro) | External | Economic | D1 | Forced - Immediate | 2014 | Hydro | WA | 500 | Pumped Storage/Hydro | NPCC | Winter | 295.44 | 12.31 | 2 | 2 | 9135-Lack of water (hydro) | D1-Forced - Immediate | 500-Pumped Storage/Hydro
9135 | Lack of water (hydro) | External | Economic | D1 | Forced - Immediate | 2014 | Hydro | WA | 500 | Pumped Storage/Hydro | NPCC | Winter | 298.56 | 12.44 | 1 | 2 | 9135-Lack of water (hydro) | D1-Forced - Immediate | 500-Pumped Storage/Hydro
9135 | Lack of water (hydro) | External | Economic | D1 | Forced - Immediate | 2014 | Hydro | WA | 500 | Pumped Storage/Hydro | NPCC | Winter | 307.68 | 12.82 | 1 | 1 | 9135-Lack of water (hydro) | D1-Forced - Immediate | 500-Pumped Storage/Hydro
9135 | Lack of water (hydro) | External | Economic | D1 | Forced - Immediate | 2014 | Hydro | WA | 500 | Pumped Storage/Hydro | NPCC | Winter | 310.32 | 12.93 | 1 | 1 | 9135-Lack of water (hydro) | D1-Forced - Immediate | 500-Pumped Storage/Hydro
9135 | Lack of water (hydro) | External | Economic | D1 | Forced - Immediate | 2014 | Hydro | WA | 500 | Pumped Storage/Hydro | NPCC | Winter | 310.8 | 12.95 | 2 | 2 | 9135-Lack of water (hydro) | D1-Forced - Immediate | 500-Pumped Storage/Hydro
9135 | Lack of water (hydro) | External | Economic | D1 | Forced - Immediate | 2014 | Hydro | WA | 500 | Pumped Storage/Hydro | NPCC | Winter | 323.52 | 13.48 | 1 | 1 | 9135-Lack of water (hydro) | D1-Forced - Immediate | 500-Pumped Storage/Hydro
9135 | Lack of water (hydro) | External | Economic | D1 | Forced - Immediate | 2014 | Hydro | WA | 500 | Pumped Storage/Hydro | NPCC | Winter | 323.76 | 13.49 | 1 | 1 | 9135-Lack of water (hydro) | D1-Forced - Immediate | 500-Pumped Storage/Hydro
9135 | Lack of water (hydro) | External | Economic | D1 | Forced - Immediate | 2014 | Hydro | WA | 500 | Pumped Storage/Hydro | NPCC | Winter | 348.72 | 14.53 | 1 | 1 | 9135-Lack of water (hydro) | D1-Forced - Immediate | 500-Pumped Storage/Hydro
9135 | Lack of water (hydro) | External | Economic | D1 | Forced - Immediate | 2014 | Hydro | WA | 500 | Pumped Storage/Hydro | NPCC | Winter | 361.92 | 15.08 | 1 | 1 | 9135-Lack of water (hydro) | D1-Forced - Immediate | 500-Pumped Storage/Hydro
9135 | Lack of water (hydro) | External | Economic | D1 | Forced - Immediate | 2014 | Hydro | WA | 500 | Pumped Storage/Hydro | NPCC | Winter | 366.24 | 15.26 | 1 | 1 | 9135-Lack of water (hydro) | D1-Forced - Immediate | 500-Pumped Storage/Hydro
9135 | Lack of water (hydro) | External | Economic | D1 | Forced - Immediate | 2014 | Hydro | WA | 500 | Pumped Storage/Hydro | NPCC | Winter | 368.88 | 15.37 | 2 | 2 | 9135-Lack of water (hydro) | D1-Forced - Immediate | 500-Pumped Storage/Hydro
9135 | Lack of water (hydro) | External | Economic | D1 | Forced - Immediate | 2014 | Hydro | WA | 500 | Pumped Storage/Hydro | NPCC | Winter | 370.8 | 15.45 | 2 | 2 | 9135-Lack of water (hydro) | D1-Forced - Immediate | 500-Pumped Storage/Hydro
9135 | Lack of water (hydro) | External | Economic | D1 | Forced - Immediate | 2014 | Hydro | WA | 500 | Pumped Storage/Hydro | NPCC | Winter | 374.88 | 15.62 | 1 | 1 | 9135-Lack of water (hydro) | D1-Forced - Immediate | 500-Pumped Storage/Hydro
9135 | Lack of water (hydro) | External | Economic | D1 | Forced - Immediate | 2014 | Hydro | WA | 500 | Pumped Storage/Hydro | NPCC | Winter | 378.96 | 15.79 | 1 | 1 | 9135-Lack of water (hydro) | D1-Forced - Immediate | 500-Pumped Storage/Hydro
9135 | Lack of water (hydro) | External | Economic | D1 | Forced - Immediate | 2014 | Hydro | WA | 500 | Pumped Storage/Hydro | NPCC | Winter | 382.56 | 15.94 | 1 | 1 | 9135-Lack of water (hydro) | D1-Forced - Immediate | 500-Pumped Storage/Hydro
9135 | Lack of water (hydro) | External | Economic | D1 | Forced - Immediate | 2014 | Hydro | WA | 500 | Pumped Storage/Hydro | NPCC | Winter | 390 | 16.25 | 1 | 1 | 9135-Lack of water (hydro) | D1-Forced - Immediate | 500-Pumped Storage/Hydro
9135 | Lack of water (hydro) | External | Economic | D1 | Forced - Immediate | 2014 | Hydro | WA | 500 | Pumped Storage/Hydro | NPCC | Winter | 399.6 | 16.65 | 1 | 1 | 9135-Lack of water (hydro) | D1-Forced - Immediate | 500-Pumped Storage/Hydro
9135 | Lack of water (hydro) | External | Economic | D1 | Forced - Immediate | 2014 | Hydro | WA | 500 | Pumped Storage/Hydro | NPCC | Winter | 403.44 | 16.81 | 1 | 1 | 9135-Lack of water (hydro) | D1-Forced - Immediate | 500-Pumped Storage/Hydro
9135 | Lack of water (hydro) | External | Economic | D1 | Forced - Immediate | 2014 | Hydro | WA | 500 | Pumped Storage/Hydro | NPCC | Winter | 407.28 | 16.97 | 1 | 1 | 9135-Lack of water (hydro) | D1-Forced - Immediate | 500-Pumped Storage/Hydro
9135 | Lack of water (hydro) | External | Economic | D1 | Forced - Immediate | 2014 | Hydro | WA | 500 | Pumped Storage/Hydro | NPCC | Winter | 407.52 | 16.98 | 1 | 1 | 9135-Lack of water (hydro) | D1-Forced - Immediate | 500-Pumped Storage/Hydro
9135 | Lack of water (hydro) | External | Economic | D1 | Forced - Immediate | 2014 | Hydro | WA | 500 | Pumped Storage/Hydro | NPCC | Winter | 439.44 | 18.31 | 1 | 1 | 9135-Lack of water (hydro) | D1-Forced - Immediate | 500-Pumped Storage/Hydro
9135 | Lack of water (hydro) | External | Economic | D1 | Forced - Immediate | 2014 | Hydro | WA | 500 | Pumped Storage/Hydro | NPCC | Winter | 446.64 | 18.61 | 1 | 1 | 9135-Lack of water (hydro) | D1-Forced - Immediate | 500-Pumped Storage/Hydro
9135 | Lack of water (hydro) | External | Economic | D1 | Forced - Immediate | 2014 | Hydro | WA | 500 | Pumped Storage/Hydro | NPCC | Winter | 455.52 | 18.98 | 1 | 1 | 9135-Lack of water (hydro) | D1-Forced - Immediate | 500-Pumped Storage/Hydro
9135 | Lack of water (hydro) | External | Economic | D1 | Forced - Immediate | 2014 | Hydro | WA | 500 | Pumped Storage/Hydro | NPCC | Winter | 460.32 | 19.18 | 1 | 1 | 9135-Lack of water (hydro) | D1-Forced - Immediate | 500-Pumped Storage/Hydro
9135 | Lack of water (hydro) | External | Economic | D1 | Forced - Immediate | 2014 | Hydro | WA | 500 | Pumped Storage/Hydro | NPCC | Winter | 478.32 | 19.93 | 1 | 1 | 9135-Lack of water (hydro) | D1-Forced - Immediate | 500-Pumped Storage/Hydro
9135 | Lack of water (hydro) | External | Economic | D1 | Forced - Immediate | 2014 | Hydro | WA | 500 | Pumped Storage/Hydro | NPCC | Winter | 494.64 | 20.61 | 1 | 1 | 9135-Lack of water (hydro) | D1-Forced - Immediate | 500-Pumped Storage/Hydro
9135 | Lack of water (hydro) | External | Economic | D1 | Forced - Immediate | 2014 | Hydro | WA | 500 | Pumped Storage/Hydro | NPCC | Winter | 526.56 | 21.94 | 1 | 1 | 9135-Lack of water (hydro) | D1-Forced - Immediate | 500-Pumped Storage/Hydro
9135 | Lack of water (hydro) | External | Economic | D1 | Forced - Immediate | 2014 | Hydro | WA | 500 | Pumped Storage/Hydro | NPCC | Winter | 530.88 | 22.12 | 1 | 1 | 9135-Lack of water (hydro) | D1-Forced - Immediate | 500-Pumped Storage/Hydro
9135 | Lack of water (hydro) | External | Economic | D1 | Forced - Immediate | 2014 | Hydro | WA | 500 | Pumped Storage/Hydro | NPCC | Winter | 566.16 | 23.59 | 1 | 1 | 9135-Lack of water (hydro) | D1-Forced - Immediate | 500-Pumped Storage/Hydro
9135 | Lack of water (hydro) | External | Economic | D1 | Forced - Immediate | 2014 | Hydro | WA | 500 | Pumped Storage/Hydro | NPCC | Winter | 571.68 | 23.82 | 1 | 1 | 9135-Lack of water (hydro) | D1-Forced - Immediate | 500-Pumped Storage/Hydro
9135 | Lack of water (hydro) | External | Economic | D1 | Forced - Immediate | 2014 | Hydro | WA | 500 | Pumped Storage/Hydro | NPCC | Winter | 660.72 | 27.53 | 1 | 1 | 9135-Lack of water (hydro) | D1-Forced - Immediate | 500-Pumped Storage/Hydro
9135 | Lack of water (hydro) | External | Economic | D1 | Forced - Immediate | 2014 | Hydro | WA | 500 | Pumped Storage/Hydro | NPCC | Winter | 701.76 | 29.24 | 1 | 1 | 9135-Lack of water (hydro) | D1-Forced - Immediate | 500-Pumped Storage/Hydro
9135 | Lack of water (hydro) | External | Economic | D1 | Forced - Immediate | 2014 | Hydro | WA | 500 | Pumped Storage/Hydro | NPCC | Winter | 726.96 | 30.29 | 1 | 1 | 9135-Lack of water (hydro) | D1-Forced - Immediate | 500-Pumped Storage/Hydro
9135 | Lack of water (hydro) | External | Economic | D1 | Forced - Immediate | 2014 | Hydro | WA | 500 | Pumped Storage/Hydro | NPCC | Winter | 729.12 | 30.38 | 1 | 1 | 9135-Lack of water (hydro) | D1-Forced - Immediate | 500-Pumped Storage/Hydro
9135 | Lack of water (hydro) | External | Economic | D1 | Forced - Immediate | 2014 | Hydro | WA | 500 | Pumped Storage/Hydro | NPCC | Winter | 729.36 | 30.39 | 1 | 1 | 9135-Lack of water (hydro) | D1-Forced - Immediate | 500-Pumped Storage/Hydro
9135 | Lack of water (hydro) | External | Economic | D1 | Forced - Immediate | 2014 | Hydro | WA | 500 | Pumped Storage/Hydro | NPCC | Winter | 733.2 | 30.55 | 1 | 1 | 9135-Lack of water (hydro) | D1-Forced - Immediate | 500-Pumped Storage/Hydro
9135 | Lack of water (hydro) | External | Economic | D1 | Forced - Immediate | 2014 | Hydro | WA | 500 | Pumped Storage/Hydro | NPCC | Winter | 733.68 | 30.57 | 1 | 1 | 9135-Lack of water (hydro) | D1-Forced - Immediate | 500-Pumped Storage/Hydro
9135 | Lack of water (hydro) | External | Economic | D1 | Forced - Immediate | 2014 | Hydro | WA | 500 | Pumped Storage/Hydro | NPCC | Winter | 779.28 | 32.47 | 1 | 1 | 9135-Lack of water (hydro) | D1-Forced - Immediate | 500-Pumped Storage/Hydro
9135 | Lack of water (hydro) | External | Economic | D1 | Forced - Immediate | 2014 | Hydro | WA | 500 | Pumped Storage/Hydro | NPCC | Winter | 909.12 | 37.88 | 1 | 1 | 9135-Lack of water (hydro) | D1-Forced - Immediate | 500-Pumped Storage/Hydro
9135 | Lack of water (hydro) | External | Economic | D1 | Forced - Immediate | 2014 | Hydro | WA | 500 | Pumped Storage/Hydro | NPCC | Winter | 921.12 | 38.38 | 1 | 1 | 9135-Lack of water (hydro) | D1-Forced - Immediate | 500-Pumped Storage/Hydro
9135 | Lack of water (hydro) | External | Economic | D1 | Forced - Immediate | 2014 | Hydro | WA | 500 | Pumped Storage/Hydro | NPCC | Winter | 1054.08 | 43.92 | 1 | 1 | 9135-Lack of water (hydro) | D1-Forced - Immediate | 500-Pumped Storage/Hydro
9135 | Lack of water (hydro) | External | Economic | D1 | Forced - Immediate | 2014 | Hydro | WA | 500 | Pumped Storage/Hydro | NPCC | Winter | 1062.48 | 44.27 | 1 | 1 | 9135-Lack of water (hydro) | D1-Forced - Immediate | 500-Pumped Storage/Hydro
9135 | Lack of water (hydro) | External | Economic | D1 | Forced - Immediate | 2014 | Hydro | WA | 500 | Pumped Storage/Hydro | NPCC | Winter | 1104.48 | 46.02 | 1 | 1 | 9135-Lack of water (hydro) | D1-Forced - Immediate | 500-Pumped Storage/Hydro
9135 | Lack of water (hydro) | External | Economic | D1 | Forced - Immediate | 2014 | Hydro | WA | 500 | Pumped Storage/Hydro | WECC | Winter | 4590 | 17 | 1 | 1 | 9135-Lack of water (hydro) | D1-Forced - Immediate | 500-Pumped Storage/Hydro
9135 | Lack of water (hydro) | External | Economic | D1 | Forced - Immediate | 2014 | Hydro | WA | 500 | Pumped Storage/Hydro | WECC | Winter | 5468.11 | 17.47 | 1 | 1 | 9135-Lack of water (hydro) | D1-Forced - Immediate | 500-Pumped Storage/Hydro
9135 | Lack of water (hydro) | External | Economic | D1 | Forced - Immediate | 2014 | Hydro | WA | 500 | Pumped Storage/Hydro | WECC | Winter | 9886.8 | 16.05 | 1 | 1 | 9135-Lack of water (hydro) | D1-Forced - Immediate | 500-Pumped Storage/Hydro
9135 | Lack of water (hydro) | External | Economic | U1 | Forced - Immediate | 2014 | Hydro | WA | 500 | Pumped Storage/Hydro | WECC | Off-Peak | 7499.51 | 20.89 | 1 | 1 | 9135-Lack of water (hydro) | U1-Forced - Immediate | 500-Pumped Storage/Hydro
9135 | Lack of water (hydro) | External | Economic | U1 | Forced - Immediate | 2014 | Hydro | WA | 500 | Pumped Storage/Hydro | RFC | Summer | 401.25 | 15 | 1 | 1 | 9135-Lack of water (hydro) | U1-Forced - Immediate | 500-Pumped Storage/Hydro
9135 | Lack of water (hydro) | External | Economic | U1 | Forced - Immediate | 2014 | Hydro | WA | 500 | Pumped Storage/Hydro | WECC | Summer | 69517.5 | 29.9 | 1 | 1 | 9135-Lack of water (hydro) | U1-Forced - Immediate | 500-Pumped Storage/Hydro
9135 | Lack of water (hydro) | External | Economic | U1 | Forced - Immediate | 2014 | Hydro | WA | 500 | Pumped Storage/Hydro | NPCC | Winter | 5491.574 | 74.58 | 1 | 1 | 9135-Lack of water (hydro) | U1-Forced - Immediate | 500-Pumped Storage/Hydro
9135 | Lack of water (hydro) | External | Economic | U3 | Forced - Postponed | 2014 | Hydro | WA | 500 | Pumped Storage/Hydro | WECC | Off-Peak | 530.1333 | 32 | 2 | 2 | 9135-Lack of water (hydro) | U3-Forced - Postponed | 500-Pumped Storage/Hydro
9135 | Lack of water (hydro) | External | Economic | D1 | Forced - Immediate | 2014 | Hydro | WA | 500 | Pumped Storage/Hydro | RFC | Off-Peak | 12.9 | 3.6 | 1 | 1 | 9135-Lack of water (hydro) | D1-Forced - Immediate | 500-Pumped Storage/Hydro
9135 | Lack of water (hydro) | External | Economic | D1 | Forced - Immediate | 2014 | Hydro | WA | 500 | Pumped Storage/Hydro | NPCC | Off-Peak | 15.675 | 20.9 | 1 | 1 | 9135-Lack of water (hydro) | D1-Forced - Immediate | 500-Pumped Storage/Hydro
9135 | Lack of water (hydro) | External | Economic | D1 | Forced - Immediate | 2014 | Hydro | WA | 500 | Pumped Storage/Hydro | RFC | Off-Peak | 17.3333 | 2.6 | 1 | 1 | 9135-Lack of water (hydro) | D1-Forced - Immediate | 500-Pumped Storage/Hydro
9135 | Lack of water (hydro) | External | Economic | D1 | Forced - Immediate | 2014 | Hydro | WA | 500 | Pumped Storage/Hydro | RFC | Off-Peak | 18.2 | 2.6 | 1 | 1 | 9135-Lack of water (hydro) | D1-Forced - Immediate | 500-Pumped Storage/Hydro
9135 | Lack of water (hydro) | External | Economic | D1 | Forced - Immediate | 2014 | Hydro | WA | 500 | Pumped Storage/Hydro | NPCC | Off-Peak | 30 | 1.25 | 2 | 12 | 9135-Lack of water (hydro) | D1-Forced - Immediate | 500-Pumped Storage/Hydro
9135 | Lack of water (hydro) | External | Economic | D1 | Forced - Immediate | 2014 | Hydro | WA | 500 | Pumped Storage/Hydro | NPCC | Off-Peak | 31.062 | 20.04 | 1 | 1 | 9135-Lack of water (hydro) | D1-Forced - Immediate | 500-Pumped Storage/Hydro
9135 | Lack of water (hydro) | External | Economic | D1 | Forced - Immediate | 2014 | Hydro | WA | 500 | Pumped Storage/Hydro | NPCC | Off-Peak | 32.4 | 1.35 | 1 | 1 | 9135-Lack of water (hydro) | D1-Forced - Immediate | 500-Pumped Storage/Hydro
9135 | Lack of water (hydro) | External | Economic | D1 | Forced - Immediate | 2014 | Hydro | WA | 500 | Pumped Storage/Hydro | NPCC | Off-Peak | 43.44 | 1.81 | 1 | 1 | 9135-Lack of water (hydro) | D1-Forced - Immediate | 500-Pumped Storage/Hydro
9135 | Lack of water (hydro) | External | Economic | D1 | Forced - Immediate | 2014 | Hydro | WA | 500 | Pumped Storage/Hydro | NPCC | Off-Peak | 72.48 | 3.02 | 1 | 1 | 9135-Lack of water (hydro) | D1-Forced - Immediate | 500-Pumped Storage/Hydro
9135 | Lack of water (hydro) | External | Economic | D1 | Forced - Immediate | 2014 | Hydro | WA | 500 | Pumped Storage/Hydro | NPCC | Off-Peak | 72.72 | 3.03 | 1 | 1 | 9135-Lack of water (hydro) | D1-Forced - Immediate | 500-Pumped Storage/Hydro
9135 | Lack of water (hydro) | External | Economic | D1 | Forced - Immediate | 2014 | Hydro | WA | 500 | Pumped Storage/Hydro | NPCC | Off-Peak | 85.2 | 3.55 | 1 | 1 | 9135-Lack of water (hydro) | D1-Forced - Immediate | 500-Pumped Storage/Hydro
9135 | Lack of water (hydro) | External | Economic | D1 | Forced - Immediate | 2014 | Hydro | WA | 500 | Pumped Storage/Hydro | NPCC | Off-Peak | 85.92 | 3.58 | 1 | 1 | 9135-Lack of water (hydro) | D1-Forced - Immediate | 500-Pumped Storage/Hydro
9135 | Lack of water (hydro) | External | Economic | D1 | Forced - Immediate | 2014 | Hydro | WA | 500 | Pumped Storage/Hydro | RFC | Off-Peak | 96 | 9.6 | 1 | 1 | 9135-Lack of water (hydro) | D1-Forced - Immediate | 500-Pumped Storage/Hydro
9135 | Lack of water (hydro) | External | Economic | D1 | Forced - Immediate | 2014 | Hydro | WA | 500 | Pumped Storage/Hydro | NPCC | Off-Peak | 120.48 | 5.02 | 1 | 1 | 9135-Lack of water (hydro) | D1-Forced - Immediate | 500-Pumped Storage/Hydro
9135 | Lack of water (hydro) | External | Economic | D1 | Forced - Immediate | 2014 | Hydro | WA | 500 | Pumped Storage/Hydro | NPCC | Off-Peak | 152.4 | 6.35 | 1 | 1 | 9135-Lack of water (hydro) | D1-Forced - Immediate | 500-Pumped Storage/Hydro
9135 | Lack of water (hydro) | External | Economic | D1 | Forced - Immediate | 2014 | Hydro | WA | 500 | Pumped Storage/Hydro | NPCC | Off-Peak | 228.96 | 9.54 | 2 | 2 | 9135-Lack of water (hydro) | D1-Forced - Immediate | 500-Pumped Storage/Hydro
9135 | Lack of water (hydro) | External | Economic | D1 | Forced - Immediate | 2014 | Hydro | WA | 500 | Pumped Storage/Hydro | NPCC | Off-Peak | 231.12 | 9.63 | 1 | 1 | 9135-Lack of water (hydro) | D1-Forced - Immediate | 500-Pumped Storage/Hydro
9135 | Lack of water (hydro) | External | Economic | D1 | Forced - Immediate | 2014 | Hydro | WA | 500 | Pumped Storage/Hydro | NPCC | Off-Peak | 238.56 | 9.94 | 1 | 1 | 9135-Lack of water (hydro) | D1-Forced - Immediate | 500-Pumped Storage/Hydro
9135 | Lack of water (hydro) | External | Economic | D1 | Forced - Immediate | 2014 | Hydro | WA | 500 | Pumped Storage/Hydro | NPCC | Off-Peak | 248.4 | 10.35 | 1 | 1 | 9135-Lack of water (hydro) | D1-Forced - Immediate | 500-Pumped Storage/Hydro
9135 | Lack of water (hydro) | External | Economic | D1 | Forced - Immediate | 2014 | Hydro | WA | 500 | Pumped Storage/Hydro | NPCC | Off-Peak | 259.92 | 10.83 | 1 | 1 | 9135-Lack of water (hydro) | D1-Forced - Immediate | 500-Pumped Storage/Hydro
9135 | Lack of water (hydro) | External | Economic | D1 | Forced - Immediate | 2014 | Hydro | WA | 500 | Pumped Storage/Hydro | NPCC | Off-Peak | 269.04 | 11.21 | 1 | 1 | 9135-Lack of water (hydro) | D1-Forced - Immediate | 500-Pumped Storage/Hydro
9135 | Lack of water (hydro) | External | Economic | D1 | Forced - Immediate | 2014 | Hydro | WA | 500 | Pumped Storage/Hydro | NPCC | Off-Peak | 283.92 | 11.83 | 1 | 1 | 9135-Lack of water (hydro) | D1-Forced - Immediate | 500-Pumped Storage/Hydro
9135 | Lack of water (hydro) | External | Economic | D1 | Forced - Immediate | 2014 | Hydro | WA | 500 | Pumped Storage/Hydro | NPCC | Off-Peak | 286.56 | 11.94 | 1 | 1 | 9135-Lack of water (hydro) | D1-Forced - Immediate | 500-Pumped Storage/Hydro
9135 | Lack of water (hydro) | External | Economic | D1 | Forced - Immediate | 2014 | Hydro | WA | 500 | Pumped Storage/Hydro | NPCC | Off-Peak | 286.8 | 11.95 | 1 | 1 | 9135-Lack of water (hydro) | D1-Forced - Immediate | 500-Pumped Storage/Hydro
9135 | Lack of water (hydro) | External | Economic | D1 | Forced - Immediate | 2014 | Hydro | WA | 500 | Pumped Storage/Hydro | NPCC | Off-Peak | 294.24 | 12.26 | 1 | 1 | 9135-Lack of water (hydro) | D1-Forced - Immediate | 500-Pumped Storage/Hydro
9135 | Lack of water (hydro) | External | Economic | D1 | Forced - Immediate | 2014 | Hydro | WA | 500 | Pumped Storage/Hydro | NPCC | Off-Peak | 294.96 | 12.29 | 1 | 1 | 9135-Lack of water (hydro) | D1-Forced - Immediate | 500-Pumped Storage/Hydro
9135 | Lack of water (hydro) | External | Economic | D1 | Forced - Immediate | 2014 | Hydro | WA | 500 | Pumped Storage/Hydro | NPCC | Off-Peak | 304.56 | 12.69 | 1 | 1 | 9135-Lack of water (hydro) | D1-Forced - Immediate | 500-Pumped Storage/Hydro
9135 | Lack of water (hydro) | External | Economic | D1 | Forced - Immediate | 2014 | Hydro | WA | 500 | Pumped Storage/Hydro | NPCC | Off-Peak | 308.64 | 12.86 | 2 | 2 | 9135-Lack of water (hydro) | D1-Forced - Immediate | 500-Pumped Storage/Hydro
9135 | Lack of water (hydro) | External | Economic | D1 | Forced - Immediate | 2014 | Hydro | WA | 500 | Pumped Storage/Hydro | NPCC | Off-Peak | 316.32 | 13.18 | 1 | 1 | 9135-Lack of water (hydro) | D1-Forced - Immediate | 500-Pumped Storage/Hydro
9135 | Lack of water (hydro) | External | Economic | D1 | Forced - Immediate | 2014 | Hydro | WA | 500 | Pumped Storage/Hydro | NPCC | Off-Peak | 316.56 | 13.19 | 1 | 1 | 9135-Lack of water (hydro) | D1-Forced - Immediate | 500-Pumped Storage/Hydro
9135 | Lack of water (hydro) | External | Economic | D1 | Forced - Immediate | 2014 | Hydro | WA | 500 | Pumped Storage/Hydro | NPCC | Off-Peak | 318 | 13.25 | 1 | 1 | 9135-Lack of water (hydro) | D1-Forced - Immediate | 500-Pumped Storage/Hydro
9135 | Lack of water (hydro) | External | Economic | D1 | Forced - Immediate | 2014 | Hydro | WA | 500 | Pumped Storage/Hydro | NPCC | Off-Peak | 325.92 | 13.58 | 2 | 2 | 9135-Lack of water (hydro) | D1-Forced - Immediate | 500-Pumped Storage/Hydro
9135 | Lack of water (hydro) | External | Economic | D1 | Forced - Immediate | 2014 | Hydro | WA | 500 | Pumped Storage/Hydro | NPCC | Off-Peak | 329.52 | 13.73 | 1 | 2 | 9135-Lack of water (hydro) | D1-Forced - Immediate | 500-Pumped Storage/Hydro
9135 | Lack of water (hydro) | External | Economic | D1 | Forced - Immediate | 2014 | Hydro | WA | 500 | Pumped Storage/Hydro | NPCC | Off-Peak | 341.04 | 14.21 | 1 | 1 | 9135-Lack of water (hydro) | D1-Forced - Immediate | 500-Pumped Storage/Hydro
9135 | Lack of water (hydro) | External | Economic | D1 | Forced - Immediate | 2014 | Hydro | WA | 500 | Pumped Storage/Hydro | NPCC | Off-Peak | 344.4 | 14.35 | 1 | 1 | 9135-Lack of water (hydro) | D1-Forced - Immediate | 500-Pumped Storage/Hydro
9135 | Lack of water (hydro) | External | Economic | D1 | Forced - Immediate | 2014 | Hydro | WA | 500 | Pumped Storage/Hydro | NPCC | Off-Peak | 359.04 | 14.96 | 1 | 1 | 9135-Lack of water (hydro) | D1-Forced - Immediate | 500-Pumped Storage/Hydro
9135 | Lack of water (hydro) | External | Economic | D1 | Forced - Immediate | 2014 | Hydro | WA | 500 | Pumped Storage/Hydro | NPCC | Off-Peak | 371.76 | 15.49 | 1 | 1 | 9135-Lack of water (hydro) | D1-Forced - Immediate | 500-Pumped Storage/Hydro
9135 | Lack of water (hydro) | External | Economic | D1 | Forced - Immediate | 2014 | Hydro | WA | 500 | Pumped Storage/Hydro | NPCC | Off-Peak | 375.36 | 15.64 | 1 | 1 | 9135-Lack of water (hydro) | D1-Forced - Immediate | 500-Pumped Storage/Hydro
9135 | Lack of water (hydro) | External | Economic | D1 | Forced - Immediate | 2014 | Hydro | WA | 500 | Pumped Storage/Hydro | NPCC | Off-Peak | 375.6 | 15.65 | 1 | 1 | 9135-Lack of water (hydro) | D1-Forced - Immediate | 500-Pumped Storage/Hydro
9135 | Lack of water (hydro) | External | Economic | D1 | Forced - Immediate | 2014 | Hydro | WA | 500 | Pumped Storage/Hydro | NPCC | Off-Peak | 385.2 | 16.05 | 1 | 1 | 9135-Lack of water (hydro) | D1-Forced - Immediate | 500-Pumped Storage/Hydro
9135 | Lack of water (hydro) | External | Economic | D1 | Forced - Immediate | 2014 | Hydro | WA | 500 | Pumped Storage/Hydro | NPCC | Off-Peak | 409.44 | 17.06 | 1 | 1 | 9135-Lack of water (hydro) | D1-Forced - Immediate | 500-Pumped Storage/Hydro
9135 | Lack of water (hydro) | External | Economic | D1 | Forced - Immediate | 2014 | Hydro | WA | 500 | Pumped Storage/Hydro | NPCC | Off-Peak | 411.36 | 17.14 | 1 | 1 | 9135-Lack of water (hydro) | D1-Forced - Immediate | 500-Pumped Storage/Hydro
9135 | Lack of water (hydro) | External | Economic | D1 | Forced - Immediate | 2014 | Hydro | WA | 500 | Pumped Storage/Hydro | NPCC | Off-Peak | 418.32 | 17.43 | 1 | 1 | 9135-Lack of water (hydro) | D1-Forced - Immediate | 500-Pumped Storage/Hydro
9135 | Lack of water (hydro) | External | Economic | D1 | Forced - Immediate | 2014 | Hydro | WA | 500 | Pumped Storage/Hydro | NPCC | Off-Peak | 428.64 | 17.86 | 1 | 1 | 9135-Lack of water (hydro) | D1-Forced - Immediate | 500-Pumped Storage/Hydro
9135 | Lack of water (hydro) | External | Economic | D1 | Forced - Immediate | 2014 | Hydro | WA | 500 | Pumped Storage/Hydro | NPCC | Off-Peak | 434.4 | 18.1 | 1 | 1 | 9135-Lack of water (hydro) | D1-Forced - Immediate | 500-Pumped Storage/Hydro
9135 | Lack of water (hydro) | External | Economic | D1 | Forced - Immediate | 2014 | Hydro | WA | 500 | Pumped Storage/Hydro | NPCC | Off-Peak | 437.52 | 18.23 | 1 | 1 | 9135-Lack of water (hydro) | D1-Forced - Immediate | 500-Pumped Storage/Hydro
9135 | Lack of water (hydro) | External | Economic | D1 | Forced - Immediate | 2014 | Hydro | WA | 500 | Pumped Storage/Hydro | NPCC | Off-Peak | 440.5 | 17.62 | 1 | 1 | 9135-Lack of water (hydro) | D1-Forced - Immediate | 500-Pumped Storage/Hydro
9135 | Lack of water (hydro) | External | Economic | D1 | Forced - Immediate | 2014 | Hydro | WA | 500 | Pumped Storage/Hydro | NPCC | Off-Peak | 444 | 18.5 | 1 | 1 | 9135-Lack of water (hydro) | D1-Forced - Immediate | 500-Pumped Storage/Hydro
9135 | Lack of water (hydro) | External | Economic | D1 | Forced - Immediate | 2014 | Hydro | WA | 500 | Pumped Storage/Hydro | NPCC | Off-Peak | 445.2 | 18.55 | 1 | 1 | 9135-Lack of water (hydro) | D1-Forced - Immediate | 500-Pumped Storage/Hydro
9135 | Lack of water (hydro) | External | Economic | D1 | Forced - Immediate | 2014 | Hydro | WA | 500 | Pumped Storage/Hydro | NPCC | Off-Peak | 445.92 | 18.58 | 1 | 1 | 9135-Lack of water (hydro) | D1-Forced - Immediate | 500-Pumped Storage/Hydro
9135 | Lack of water (hydro) | External | Economic | D1 | Forced - Immediate | 2014 | Hydro | WA | 500 | Pumped Storage/Hydro | NPCC | Off-Peak | 451.2 | 18.8 | 1 | 1 | 9135-Lack of water (hydro) | D1-Forced - Immediate | 500-Pumped Storage/Hydro
9135 | Lack of water (hydro) | External | Economic | D1 | Forced - Immediate | 2014 | Hydro | WA | 500 | Pumped Storage/Hydro | NPCC | Off-Peak | 454.02 | 19.74 | 1 | 1 | 9135-Lack of water (hydro) | D1-Forced - Immediate | 500-Pumped Storage/Hydro
9135 | Lack of water (hydro) | External | Economic | D1 | Forced - Immediate | 2014 | Hydro | WA | 500 | Pumped Storage/Hydro | NPCC | Off-Peak | 454.08 | 18.92 | 1 | 1 | 9135-Lack of water (hydro) | D1-Forced - Immediate | 500-Pumped Storage/Hydro
9135 | Lack of water (hydro) | External | Economic | D1 | Forced - Immediate | 2014 | Hydro | WA | 500 | Pumped Storage/Hydro | NPCC | Off-Peak | 454.8 | 18.95 | 2 | 3 | 9135-Lack of water (hydro) | D1-Forced - Immediate | 500-Pumped Storage/Hydro
9135 | Lack of water (hydro) | External | Economic | D1 | Forced - Immediate | 2014 | Hydro | WA | 500 | Pumped Storage/Hydro | NPCC | Off-Peak | 457.44 | 19.06 | 1 | 1 | 9135-Lack of water (hydro) | D1-Forced - Immediate | 500-Pumped Storage/Hydro
9135 | Lack of water (hydro) | External | Economic | D1 | Forced - Immediate | 2014 | Hydro | WA | 500 | Pumped Storage/Hydro | NPCC | Off-Peak | 457.92 | 19.08 | 2 | 2 | 9135-Lack of water (hydro) | D1-Forced - Immediate | 500-Pumped Storage/Hydro
9135 | Lack of water (hydro) | External | Economic | D1 | Forced - Immediate | 2014 | Hydro | WA | 500 | Pumped Storage/Hydro | NPCC | Off-Peak | 468.24 | 19.51 | 2 | 2 | 9135-Lack of water (hydro) | D1-Forced - Immediate | 500-Pumped Storage/Hydro
9135 | Lack of water (hydro) | External | Economic | D1 | Forced - Immediate | 2014 | Hydro | WA | 500 | Pumped Storage/Hydro | NPCC | Off-Peak | 472.32 | 19.68 | 1 | 1 | 9135-Lack of water (hydro) | D1-Forced - Immediate | 500-Pumped Storage/Hydro
9135 | Lack of water (hydro) | External | Economic | D1 | Forced - Immediate | 2014 | Hydro | WA | 500 | Pumped Storage/Hydro | NPCC | Off-Peak | 475.68 | 19.82 | 3 | 3 | 9135-Lack of water (hydro) | D1-Forced - Immediate | 500-Pumped Storage/Hydro
9135 | Lack of water (hydro) | External | Economic | D1 | Forced - Immediate | 2014 | Hydro | WA | 500 | Pumped Storage/Hydro | NPCC | Off-Peak | 481.92 | 20.08 | 2 | 2 | 9135-Lack of water (hydro) | D1-Forced - Immediate | 500-Pumped Storage/Hydro
9135 | Lack of water (hydro) | External | Economic | D1 | Forced - Immediate | 2014 | Hydro | WA | 500 | Pumped Storage/Hydro | NPCC | Off-Peak | 486.72 | 20.28 | 1 | 1 | 9135-Lack of water (hydro) | D1-Forced - Immediate | 500-Pumped Storage/Hydro
9135 | Lack of water (hydro) | External | Economic | D1 | Forced - Immediate | 2014 | Hydro | WA | 500 | Pumped Storage/Hydro | NPCC | Off-Peak | 487.92 | 20.33 | 1 | 1 | 9135-Lack of water (hydro) | D1-Forced - Immediate | 500-Pumped Storage/Hydro
9135 | Lack of water (hydro) | External | Economic | D1 | Forced - Immediate | 2014 | Hydro | WA | 500 | Pumped Storage/Hydro | NPCC | Off-Peak | 489.6 | 20.4 | 1 | 1 | 9135-Lack of water (hydro) | D1-Forced - Immediate | 500-Pumped Storage/Hydro
9135 | Lack of water (hydro) | External | Economic | D1 | Forced - Immediate | 2014 | Hydro | WA | 500 | Pumped Storage/Hydro | NPCC | Off-Peak | 502.08 | 20.92 | 1 | 1 | 9135-Lack of water (hydro) | D1-Forced - Immediate | 500-Pumped Storage/Hydro
9135 | Lack of water (hydro) | External | Economic | D1 | Forced - Immediate | 2014 | Hydro | WA | 500 | Pumped Storage/Hydro | NPCC | Off-Peak | 503.76 | 20.99 | 1 | 1 | 9135-Lack of water (hydro) | D1-Forced - Immediate | 500-Pumped Storage/Hydro
9135 | Lack of water (hydro) | External | Economic | D1 | Forced - Immediate | 2014 | Hydro | WA | 500 | Pumped Storage/Hydro | NPCC | Off-Peak | 519.6 | 21.65 | 1 | 1 | 9135-Lack of water (hydro) | D1-Forced - Immediate | 500-Pumped Storage/Hydro
9135 | Lack of water (hydro) | External | Economic | D1 | Forced - Immediate | 2014 | Hydro | WA | 500 | Pumped Storage/Hydro | NPCC | Off-Peak | 523.44 | 21.81 | 1 | 1 | 9135-Lack of water (hydro) | D1-Forced - Immediate | 500-Pumped Storage/Hydro
9135 | Lack of water (hydro) | External | Economic | D1 | Forced - Immediate | 2014 | Hydro | WA | 500 | Pumped Storage/Hydro | NPCC | Off-Peak | 529.68 | 22.07 | 1 | 1 | 9135-Lack of water (hydro) | D1-Forced - Immediate | 500-Pumped Storage/Hydro
9135 | Lack of water (hydro) | External | Economic | D1 | Forced - Immediate | 2014 | Hydro | WA | 500 | Pumped Storage/Hydro | NPCC | Off-Peak | 532.32 | 22.18 | 1 | 1 | 9135-Lack of water (hydro) | D1-Forced - Immediate | 500-Pumped Storage/Hydro
9135 | Lack of water (hydro) | External | Economic | D1 | Forced - Immediate | 2014 | Hydro | WA | 500 | Pumped Storage/Hydro | NPCC | Off-Peak | 533.76 | 22.24 | 1 | 1 | 9135-Lack of water (hydro) | D1-Forced - Immediate | 500-Pumped Storage/Hydro
9135 | Lack of water (hydro) | External | Economic | D1 | Forced - Immediate | 2014 | Hydro | WA | 500 | Pumped Storage/Hydro | NPCC | Off-Peak | 537.36 | 22.39 | 1 | 1 | 9135-Lack of water (hydro) | D1-Forced - Immediate | 500-Pumped Storage/Hydro
9135 | Lack of water (hydro) | External | Economic | D1 | Forced - Immediate | 2014 | Hydro | WA | 500 | Pumped Storage/Hydro | NPCC | Off-Peak | 551.28 | 22.97 | 1 | 1 | 9135-Lack of water (hydro) | D1-Forced - Immediate | 500-Pumped Storage/Hydro
9135 | Lack of water (hydro) | External | Economic | D1 | Forced - Immediate | 2014 | Hydro | WA | 500 | Pumped Storage/Hydro | NPCC | Off-Peak | 602.4 | 25.1 | 1 | 1 | 9135-Lack of water (hydro) | D1-Forced - Immediate | 500-Pumped Storage/Hydro
9135 | Lack of water (hydro) | External | Economic | D1 | Forced - Immediate | 2014 | Hydro | WA | 500 | Pumped Storage/Hydro | NPCC | Off-Peak | 606.48 | 25.27 | 1 | 1 | 9135-Lack of water (hydro) | D1-Forced - Immediate | 500-Pumped Storage/Hydro
9135 | Lack of water (hydro) | External | Economic | D1 | Forced - Immediate | 2014 | Hydro | WA | 500 | Pumped Storage/Hydro | NPCC | Off-Peak | 614.64 | 25.61 | 1 | 1 | 9135-Lack of water (hydro) | D1-Forced - Immediate | 500-Pumped Storage/Hydro
9135 | Lack of water (hydro) | External | Economic | D1 | Forced - Immediate | 2014 | Hydro | WA | 500 | Pumped Storage/Hydro | NPCC | Off-Peak | 644.88 | 26.87 | 1 | 1 | 9135-Lack of water (hydro) | D1-Forced - Immediate | 500-Pumped Storage/Hydro
9135 | Lack of water (hydro) | External | Economic | D1 | Forced - Immediate | 2014 | Hydro | WA | 500 | Pumped Storage/Hydro | NPCC | Off-Peak | 683.04 | 28.46 | 1 | 1 | 9135-Lack of water (hydro) | D1-Forced - Immediate | 500-Pumped Storage/Hydro
9135 | Lack of water (hydro) | External | Economic | D1 | Forced - Immediate | 2014 | Hydro | WA | 500 | Pumped Storage/Hydro | NPCC | Off-Peak | 683.76 | 28.49 | 1 | 1 | 9135-Lack of water (hydro) | D1-Forced - Immediate | 500-Pumped Storage/Hydro
9135 | Lack of water (hydro) | External | Economic | D1 | Forced - Immediate | 2014 | Hydro | WA | 500 | Pumped Storage/Hydro | NPCC | Off-Peak | 684.24 | 28.51 | 1 | 1 | 9135-Lack of water (hydro) | D1-Forced - Immediate | 500-Pumped Storage/Hydro
9135 | Lack of water (hydro) | External | Economic | D1 | Forced - Immediate | 2014 | Hydro | WA | 500 | Pumped Storage/Hydro | NPCC | Off-Peak | 713.28 | 29.72 | 1 | 1 | 9135-Lack of water (hydro) | D1-Forced - Immediate | 500-Pumped Storage/Hydro
9135 | Lack of water (hydro) | External | Economic | D1 | Forced - Immediate | 2014 | Hydro | WA | 500 | Pumped Storage/Hydro | NPCC | Off-Peak | 715.2 | 29.8 | 1 | 1 | 9135-Lack of water (hydro) | D1-Forced - Immediate | 500-Pumped Storage/Hydro
9135 | Lack of water (hydro) | External | Economic | D1 | Forced - Immediate | 2014 | Hydro | WA | 500 | Pumped Storage/Hydro | NPCC | Off-Peak | 745.68 | 31.07 | 1 | 1 | 9135-Lack of water (hydro) | D1-Forced - Immediate | 500-Pumped Storage/Hydro
9135 | Lack of water (hydro) | External | Economic | D1 | Forced - Immediate | 2014 | Hydro | WA | 500 | Pumped Storage/Hydro | NPCC | Off-Peak | 762.48 | 31.77 | 1 | 1 | 9135-Lack of water (hydro) | D1-Forced - Immediate | 500-Pumped Storage/Hydro
9135 | Lack of water (hydro) | External | Economic | D1 | Forced - Immediate | 2014 | Hydro | WA | 500 | Pumped Storage/Hydro | NPCC | Off-Peak | 766.08 | 31.92 | 1 | 1 | 9135-Lack of water (hydro) | D1-Forced - Immediate | 500-Pumped Storage/Hydro
9135 | Lack of water (hydro) | External | Economic | D1 | Forced - Immediate | 2014 | Hydro | WA | 500 | Pumped Storage/Hydro | NPCC | Off-Peak | 774 | 32.25 | 1 | 1 | 9135-Lack of water (hydro) | D1-Forced - Immediate | 500-Pumped Storage/Hydro
9135 | Lack of water (hydro) | External | Economic | D1 | Forced - Immediate | 2014 | Hydro | WA | 500 | Pumped Storage/Hydro | WECC | Off-Peak | 845.01 | 20.61 | 1 | 1 | 9135-Lack of water (hydro) | D1-Forced - Immediate | 500-Pumped Storage/Hydro
9135 | Lack of water (hydro) | External | Economic | D1 | Forced - Immediate | 2014 | Hydro | WA | 500 | Pumped Storage/Hydro | NPCC | Off-Peak | 883.92 | 36.83 | 1 | 1 | 9135-Lack of water (hydro) | D1-Forced - Immediate | 500-Pumped Storage/Hydro
9135 | Lack of water (hydro) | External | Economic | D1 | Forced - Immediate | 2014 | Hydro | WA | 500 | Pumped Storage/Hydro | RFC | Off-Peak | 921.8133 | 11.6 | 1 | 1 | 9135-Lack of water (hydro) | D1-Forced - Immediate | 500-Pumped Storage/Hydro
9135 | Lack of water (hydro) | External | Economic | D1 | Forced - Immediate | 2014 | Hydro | WA | 500 | Pumped Storage/Hydro | NPCC | Off-Peak | 953.04 | 39.71 | 1 | 1 | 9135-Lack of water (hydro) | D1-Forced - Immediate | 500-Pumped Storage/Hydro
9135 | Lack of water (hydro) | External | Economic | D1 | Forced - Immediate | 2014 | Hydro | WA | 500 | Pumped Storage/Hydro | NPCC | Off-Peak | 1068.72 | 44.53 | 1 | 1 | 9135-Lack of water (hydro) | D1-Forced - Immediate | 500-Pumped Storage/Hydro
9135 | Lack of water (hydro) | External | Economic | D1 | Forced - Immediate | 2014 | Hydro | WA | 500 | Pumped Storage/Hydro | NPCC | Off-Peak | 1068.96 | 44.54 | 1 | 1 | 9135-Lack of water (hydro) | D1-Forced - Immediate | 500-Pumped Storage/Hydro
9135 | Lack of water (hydro) | External | Economic | D1 | Forced - Immediate | 2014 | Hydro | WA | 500 | Pumped Storage/Hydro | NPCC | Off-Peak | 1104.24 | 46.01 | 1 | 1 | 9135-Lack of water (hydro) | D1-Forced - Immediate | 500-Pumped Storage/Hydro
9135 | Lack of water (hydro) | External | Economic | D1 | Forced - Immediate | 2014 | Hydro | WA | 500 | Pumped Storage/Hydro | RFC | Summer | 7.8 | 2.6 | 1 | 1 | 9135-Lack of water (hydro) | D1-Forced - Immediate | 500-Pumped Storage/Hydro
9135 | Lack of water (hydro) | External | Economic | D1 | Forced - Immediate | 2014 | Hydro | WA | 500 | Pumped Storage/Hydro | RFC | Summer | 9.2 | 4.6 | 1 | 1 | 9135-Lack of water (hydro) | D1-Forced - Immediate | 500-Pumped Storage/Hydro
9135 | Lack of water (hydro) | External | Economic | D1 | Forced - Immediate | 2014 | Hydro | WA | 500 | Pumped Storage/Hydro | NPCC | Summer | 22.08 | 0.92 | 2 | 2 | 9135-Lack of water (hydro) | D1-Forced - Immediate | 500-Pumped Storage/Hydro
9135 | Lack of water (hydro) | External | Economic | D1 | Forced - Immediate | 2014 | Hydro | WA | 500 | Pumped Storage/Hydro | NPCC | Summer | 30.24 | 1.26 | 2 | 2 | 9135-Lack of water (hydro) | D1-Forced - Immediate | 500-Pumped Storage/Hydro
9135 | Lack of water (hydro) | External | Economic | D1 | Forced - Immediate | 2014 | Hydro | WA | 500 | Pumped Storage/Hydro | NPCC | Summer | 55.68 | 2.32 | 1 | 1 | 9135-Lack of water (hydro) | D1-Forced - Immediate | 500-Pumped Storage/Hydro
9135 | Lack of water (hydro) | External | Economic | D1 | Forced - Immediate | 2014 | Hydro | WA | 500 | Pumped Storage/Hydro | NPCC | Summer | 56.4 | 2.35 | 1 | 1 | 9135-Lack of water (hydro) | D1-Forced - Immediate | 500-Pumped Storage/Hydro
9135 | Lack of water (hydro) | External | Economic | D1 | Forced - Immediate | 2014 | Hydro | WA | 500 | Pumped Storage/Hydro | RFC | Summer | 78 | 2.6 | 1 | 1 | 9135-Lack of water (hydro) | D1-Forced - Immediate | 500-Pumped Storage/Hydro
9135 | Lack of water (hydro) | External | Economic | D1 | Forced - Immediate | 2014 | Hydro | WA | 500 | Pumped Storage/Hydro | NPCC | Summer | 117.6 | 4.9 | 1 | 1 | 9135-Lack of water (hydro) | D1-Forced - Immediate | 500-Pumped Storage/Hydro
9135 | Lack of water (hydro) | External | Economic | D1 | Forced - Immediate | 2014 | Hydro | WA | 500 | Pumped Storage/Hydro | NPCC | Summer | 119.76 | 4.99 | 1 | 1 | 9135-Lack of water (hydro) | D1-Forced - Immediate | 500-Pumped Storage/Hydro
9135 | Lack of water (hydro) | External | Economic | D1 | Forced - Immediate | 2014 | Hydro | WA | 500 | Pumped Storage/Hydro | NPCC | Summer | 125.04 | 5.21 | 1 | 1 | 9135-Lack of water (hydro) | D1-Forced - Immediate | 500-Pumped Storage/Hydro
9135 | Lack of water (hydro) | External | Economic | D1 | Forced - Immediate | 2014 | Hydro | WA | 500 | Pumped Storage/Hydro | NPCC | Summer | 134.16 | 5.59 | 2 | 2 | 9135-Lack of water (hydro) | D1-Forced - Immediate | 500-Pumped Storage/Hydro
9135 | Lack of water (hydro) | External | Economic | D1 | Forced - Immediate | 2014 | Hydro | WA | 500 | Pumped Storage/Hydro | NPCC | Summer | 149.52 | 6.23 | 1 | 2 | 9135-Lack of water (hydro) | D1-Forced - Immediate | 500-Pumped Storage/Hydro
9135 | Lack of water (hydro) | External | Economic | D1 | Forced - Immediate | 2014 | Hydro | WA | 500 | Pumped Storage/Hydro | NPCC | Summer | 162.96 | 6.79 | 1 | 1 | 9135-Lack of water (hydro) | D1-Forced - Immediate | 500-Pumped Storage/Hydro
9135 | Lack of water (hydro) | External | Economic | D1 | Forced - Immediate | 2014 | Hydro | WA | 500 | Pumped Storage/Hydro | NPCC | Summer | 176.64 | 7.36 | 1 | 1 | 9135-Lack of water (hydro) | D1-Forced - Immediate | 500-Pumped Storage/Hydro
9135 | Lack of water (hydro) | External | Economic | D1 | Forced - Immediate | 2014 | Hydro | WA | 500 | Pumped Storage/Hydro | NPCC | Summer | 184.8 | 7.7 | 1 | 1 | 9135-Lack of water (hydro) | D1-Forced - Immediate | 500-Pumped Storage/Hydro
9135 | Lack of water (hydro) | External | Economic | D1 | Forced - Immediate | 2014 | Hydro | WA | 500 | Pumped Storage/Hydro | NPCC | Summer | 190.32 | 7.93 | 2 | 3 | 9135-Lack of water (hydro) | D1-Forced - Immediate | 500-Pumped Storage/Hydro
9135 | Lack of water (hydro) | External | Economic | D1 | Forced - Immediate | 2014 | Hydro | WA | 500 | Pumped Storage/Hydro | NPCC | Summer | 192.72 | 8.03 | 1 | 1 | 9135-Lack of water (hydro) | D1-Forced - Immediate | 500-Pumped Storage/Hydro
9135 | Lack of water (hydro) | External | Economic | D1 | Forced - Immediate | 2014 | Hydro | WA | 500 | Pumped Storage/Hydro | NPCC | Summer | 198.24 | 8.26 | 2 | 3 | 9135-Lack of water (hydro) | D1-Forced - Immediate | 500-Pumped Storage/Hydro
9135 | Lack of water (hydro) | External | Economic | D1 | Forced - Immediate | 2014 | Hydro | WA | 500 | Pumped Storage/Hydro | NPCC | Summer | 205.68 | 8.57 | 1 | 1 | 9135-Lack of water (hydro) | D1-Forced - Immediate | 500-Pumped Storage/Hydro
9135 | Lack of water (hydro) | External | Economic | D1 | Forced - Immediate | 2014 | Hydro | WA | 500 | Pumped Storage/Hydro | NPCC | Summer | 214.56 | 8.94 | 1 | 1 | 9135-Lack of water (hydro) | D1-Forced - Immediate | 500-Pumped Storage/Hydro
9135 | Lack of water (hydro) | External | Economic | D1 | Forced - Immediate | 2014 | Hydro | WA | 500 | Pumped Storage/Hydro | NPCC | Summer | 228.48 | 9.52 | 2 | 2 | 9135-Lack of water (hydro) | D1-Forced - Immediate | 500-Pumped Storage/Hydro
9135 | Lack of water (hydro) | External | Economic | D1 | Forced - Immediate | 2014 | Hydro | WA | 500 | Pumped Storage/Hydro | NPCC | Summer | 244.8 | 10.2 | 1 | 1 | 9135-Lack of water (hydro) | D1-Forced - Immediate | 500-Pumped Storage/Hydro
9135 | Lack of water (hydro) | External | Economic | D1 | Forced - Immediate | 2014 | Hydro | WA | 500 | Pumped Storage/Hydro | NPCC | Summer | 249.12 | 10.38 | 2 | 2 | 9135-Lack of water (hydro) | D1-Forced - Immediate | 500-Pumped Storage/Hydro
9135 | Lack of water (hydro) | External | Economic | D1 | Forced - Immediate | 2014 | Hydro | WA | 500 | Pumped Storage/Hydro | NPCC | Summer | 251.52 | 10.48 | 1 | 1 | 9135-Lack of water (hydro) | D1-Forced - Immediate | 500-Pumped Storage/Hydro
9135 | Lack of water (hydro) | External | Economic | D1 | Forced - Immediate | 2014 | Hydro | WA | 500 | Pumped Storage/Hydro | NPCC | Summer | 253.2 | 10.55 | 2 | 2 | 9135-Lack of water (hydro) | D1-Forced - Immediate | 500-Pumped Storage/Hydro
9135 | Lack of water (hydro) | External | Economic | D1 | Forced - Immediate | 2014 | Hydro | WA | 500 | Pumped Storage/Hydro | RFC | Summer | 264.5 | 4.6 | 1 | 1 | 9135-Lack of water (hydro) | D1-Forced - Immediate | 500-Pumped Storage/Hydro
9135 | Lack of water (hydro) | External | Economic | D1 | Forced - Immediate | 2014 | Hydro | WA | 500 | Pumped Storage/Hydro | NPCC | Summer | 266.64 | 11.11 | 1 | 1 | 9135-Lack of water (hydro) | D1-Forced - Immediate | 500-Pumped Storage/Hydro
9135 | Lack of water (hydro) | External | Economic | D1 | Forced - Immediate | 2014 | Hydro | WA | 500 | Pumped Storage/Hydro | NPCC | Summer | 278.88 | 11.62 | 1 | 1 | 9135-Lack of water (hydro) | D1-Forced - Immediate | 500-Pumped Storage/Hydro
9135 | Lack of water (hydro) | External | Economic | D1 | Forced - Immediate | 2014 | Hydro | WA | 500 | Pumped Storage/Hydro | NPCC | Summer | 288.72 | 12.03 | 1 | 1 | 9135-Lack of water (hydro) | D1-Forced - Immediate | 500-Pumped Storage/Hydro
9135 | Lack of water (hydro) | External | Economic | D1 | Forced - Immediate | 2014 | Hydro | WA | 500 | Pumped Storage/Hydro | NPCC | Summer | 294.72 | 12.28 | 1 | 1 | 9135-Lack of water (hydro) | D1-Forced - Immediate | 500-Pumped Storage/Hydro
9135 | Lack of water (hydro) | External | Economic | D1 | Forced - Immediate | 2014 | Hydro | WA | 500 | Pumped Storage/Hydro | NPCC | Summer | 296.64 | 12.36 | 1 | 1 | 9135-Lack of water (hydro) | D1-Forced - Immediate | 500-Pumped Storage/Hydro
9135 | Lack of water (hydro) | External | Economic | D1 | Forced - Immediate | 2014 | Hydro | WA | 500 | Pumped Storage/Hydro | NPCC | Summer | 309.84 | 12.91 | 1 | 1 | 9135-Lack of water (hydro) | D1-Forced - Immediate | 500-Pumped Storage/Hydro
9135 | Lack of water (hydro) | External | Economic | D1 | Forced - Immediate | 2014 | Hydro | WA | 500 | Pumped Storage/Hydro | NPCC | Summer | 314.88 | 13.12 | 1 | 1 | 9135-Lack of water (hydro) | D1-Forced - Immediate | 500-Pumped Storage/Hydro
9135 | Lack of water (hydro) | External | Economic | D1 | Forced - Immediate | 2014 | Hydro | WA | 500 | Pumped Storage/Hydro | NPCC | Summer | 317.04 | 13.21 | 1 | 1 | 9135-Lack of water (hydro) | D1-Forced - Immediate | 500-Pumped Storage/Hydro
9135 | Lack of water (hydro) | External | Economic | D1 | Forced - Immediate | 2014 | Hydro | WA | 500 | Pumped Storage/Hydro | NPCC | Summer | 320.4 | 13.35 | 1 | 1 | 9135-Lack of water (hydro) | D1-Forced - Immediate | 500-Pumped Storage/Hydro
9135 | Lack of water (hydro) | External | Economic | D1 | Forced - Immediate | 2014 | Hydro | WA | 500 | Pumped Storage/Hydro | NPCC | Summer | 325.68 | 13.57 | 1 | 1 | 9135-Lack of water (hydro) | D1-Forced - Immediate | 500-Pumped Storage/Hydro
9135 | Lack of water (hydro) | External | Economic | D1 | Forced - Immediate | 2014 | Hydro | WA | 500 | Pumped Storage/Hydro | NPCC | Summer | 326.4 | 13.6 | 1 | 1 | 9135-Lack of water (hydro) | D1-Forced - Immediate | 500-Pumped Storage/Hydro
9135 | Lack of water (hydro) | External | Economic | D1 | Forced - Immediate | 2014 | Hydro | WA | 500 | Pumped Storage/Hydro | NPCC | Summer | 333.84 | 13.91 | 1 | 1 | 9135-Lack of water (hydro) | D1-Forced - Immediate | 500-Pumped Storage/Hydro
9135 | Lack of water (hydro) | External | Economic | D1 | Forced - Immediate | 2014 | Hydro | WA | 500 | Pumped Storage/Hydro | NPCC | Summer | 335.04 | 13.96 | 1 | 1 | 9135-Lack of water (hydro) | D1-Forced - Immediate | 500-Pumped Storage/Hydro
9135 | Lack of water (hydro) | External | Economic | D1 | Forced - Immediate | 2014 | Hydro | WA | 500 | Pumped Storage/Hydro | NPCC | Summer | 335.28 | 13.97 | 1 | 1 | 9135-Lack of water (hydro) | D1-Forced - Immediate | 500-Pumped Storage/Hydro
9135 | Lack of water (hydro) | External | Economic | D1 | Forced - Immediate | 2014 | Hydro | WA | 500 | Pumped Storage/Hydro | NPCC | Summer | 338.16 | 14.09 | 2 | 2 | 9135-Lack of water (hydro) | D1-Forced - Immediate | 500-Pumped Storage/Hydro
9135 | Lack of water (hydro) | External | Economic | D1 | Forced - Immediate | 2014 | Hydro | WA | 500 | Pumped Storage/Hydro | NPCC | Summer | 342.48 | 14.27 | 1 | 1 | 9135-Lack of water (hydro) | D1-Forced - Immediate | 500-Pumped Storage/Hydro
9135 | Lack of water (hydro) | External | Economic | D1 | Forced - Immediate | 2014 | Hydro | WA | 500 | Pumped Storage/Hydro | NPCC | Summer | 344.16 | 14.34 | 1 | 1 | 9135-Lack of water (hydro) | D1-Forced - Immediate | 500-Pumped Storage/Hydro
9135 | Lack of water (hydro) | External | Economic | D1 | Forced - Immediate | 2014 | Hydro | WA | 500 | Pumped Storage/Hydro | NPCC | Summer | 357.84 | 14.91 | 1 | 1 | 9135-Lack of water (hydro) | D1-Forced - Immediate | 500-Pumped Storage/Hydro
9135 | Lack of water (hydro) | External | Economic | D1 | Forced - Immediate | 2014 | Hydro | WA | 500 | Pumped Storage/Hydro | NPCC | Summer | 372.24 | 15.51 | 1 | 1 | 9135-Lack of water (hydro) | D1-Forced - Immediate | 500-Pumped Storage/Hydro
9135 | Lack of water (hydro) | External | Economic | D1 | Forced - Immediate | 2014 | Hydro | WA | 500 | Pumped Storage/Hydro | NPCC | Summer | 380.64 | 15.86 | 1 | 1 | 9135-Lack of water (hydro) | D1-Forced - Immediate | 500-Pumped Storage/Hydro
9135 | Lack of water (hydro) | External | Economic | D1 | Forced - Immediate | 2014 | Hydro | WA | 500 | Pumped Storage/Hydro | NPCC | Summer | 382.56 | 15.94 | 1 | 1 | 9135-Lack of water (hydro) | D1-Forced - Immediate | 500-Pumped Storage/Hydro
9135 | Lack of water (hydro) | External | Economic | D1 | Forced - Immediate | 2014 | Hydro | WA | 500 | Pumped Storage/Hydro | NPCC | Summer | 384.24 | 16.01 | 1 | 1 | 9135-Lack of water (hydro) | D1-Forced - Immediate | 500-Pumped Storage/Hydro
9135 | Lack of water (hydro) | External | Economic | D1 | Forced - Immediate | 2014 | Hydro | WA | 500 | Pumped Storage/Hydro | NPCC | Summer | 396.96 | 16.54 | 1 | 1 | 9135-Lack of water (hydro) | D1-Forced - Immediate | 500-Pumped Storage/Hydro
9135 | Lack of water (hydro) | External | Economic | D1 | Forced - Immediate | 2014 | Hydro | WA | 500 | Pumped Storage/Hydro | NPCC | Summer | 400.08 | 16.67 | 1 | 1 | 9135-Lack of water (hydro) | D1-Forced - Immediate | 500-Pumped Storage/Hydro
9135 | Lack of water (hydro) | External | Economic | D1 | Forced - Immediate | 2014 | Hydro | WA | 500 | Pumped Storage/Hydro | NPCC | Summer | 402 | 16.75 | 1 | 1 | 9135-Lack of water (hydro) | D1-Forced - Immediate | 500-Pumped Storage/Hydro
9135 | Lack of water (hydro) | External | Economic | D1 | Forced - Immediate | 2014 | Hydro | WA | 500 | Pumped Storage/Hydro | NPCC | Summer | 404.88 | 16.87 | 1 | 1 | 9135-Lack of water (hydro) | D1-Forced - Immediate | 500-Pumped Storage/Hydro
9135 | Lack of water (hydro) | External | Economic | D1 | Forced - Immediate | 2014 | Hydro | WA | 500 | Pumped Storage/Hydro | NPCC | Summer | 405.84 | 16.91 | 2 | 2 | 9135-Lack of water (hydro) | D1-Forced - Immediate | 500-Pumped Storage/Hydro
9135 | Lack of water (hydro) | External | Economic | D1 | Forced - Immediate | 2014 | Hydro | WA | 500 | Pumped Storage/Hydro | NPCC | Summer | 408.48 | 17.02 | 1 | 1 | 9135-Lack of water (hydro) | D1-Forced - Immediate | 500-Pumped Storage/Hydro
9135 | Lack of water (hydro) | External | Economic | D1 | Forced - Immediate | 2014 | Hydro | WA | 500 | Pumped Storage/Hydro | NPCC | Summer | 416.16 | 17.34 | 1 | 2 | 9135-Lack of water (hydro) | D1-Forced - Immediate | 500-Pumped Storage/Hydro
9135 | Lack of water (hydro) | External | Economic | D1 | Forced - Immediate | 2014 | Hydro | WA | 500 | Pumped Storage/Hydro | NPCC | Summer | 427.68 | 17.82 | 1 | 1 | 9135-Lack of water (hydro) | D1-Forced - Immediate | 500-Pumped Storage/Hydro
9135 | Lack of water (hydro) | External | Economic | D1 | Forced - Immediate | 2014 | Hydro | WA | 500 | Pumped Storage/Hydro | NPCC | Summer | 430.56 | 17.94 | 1 | 1 | 9135-Lack of water (hydro) | D1-Forced - Immediate | 500-Pumped Storage/Hydro
9135 | Lack of water (hydro) | External | Economic | D1 | Forced - Immediate | 2014 | Hydro | WA | 500 | Pumped Storage/Hydro | NPCC | Summer | 439.44 | 18.31 | 1 | 1 | 9135-Lack of water (hydro) | D1-Forced - Immediate | 500-Pumped Storage/Hydro
9135 | Lack of water (hydro) | External | Economic | D1 | Forced - Immediate | 2014 | Hydro | WA | 500 | Pumped Storage/Hydro | NPCC | Summer | 439.68 | 18.32 | 1 | 1 | 9135-Lack of water (hydro) | D1-Forced - Immediate | 500-Pumped Storage/Hydro
9135 | Lack of water (hydro) | External | Economic | D1 | Forced - Immediate | 2014 | Hydro | WA | 500 | Pumped Storage/Hydro | NPCC | Summer | 441.12 | 18.38 | 2 | 2 | 9135-Lack of water (hydro) | D1-Forced - Immediate | 500-Pumped Storage/Hydro
9135 | Lack of water (hydro) | External | Economic | D1 | Forced - Immediate | 2014 | Hydro | WA | 500 | Pumped Storage/Hydro | WECC | Summer | 442.5 | 7.5 | 1 | 1 | 9135-Lack of water (hydro) | D1-Forced - Immediate | 500-Pumped Storage/Hydro
9135 | Lack of water (hydro) | External | Economic | D1 | Forced - Immediate | 2014 | Hydro | WA | 500 | Pumped Storage/Hydro | NPCC | Summer | 447.84 | 18.66 | 1 | 1 | 9135-Lack of water (hydro) | D1-Forced - Immediate | 500-Pumped Storage/Hydro
9135 | Lack of water (hydro) | External | Economic | D1 | Forced - Immediate | 2014 | Hydro | WA | 500 | Pumped Storage/Hydro | NPCC | Summer | 448.08 | 18.67 | 1 | 1 | 9135-Lack of water (hydro) | D1-Forced - Immediate | 500-Pumped Storage/Hydro
9135 | Lack of water (hydro) | External | Economic | D1 | Forced - Immediate | 2014 | Hydro | WA | 500 | Pumped Storage/Hydro | NPCC | Summer | 450.24 | 18.76 | 1 | 2 | 9135-Lack of water (hydro) | D1-Forced - Immediate | 500-Pumped Storage/Hydro
9135 | Lack of water (hydro) | External | Economic | D1 | Forced - Immediate | 2014 | Hydro | WA | 500 | Pumped Storage/Hydro | NPCC | Summer | 450.48 | 18.77 | 1 | 1 | 9135-Lack of water (hydro) | D1-Forced - Immediate | 500-Pumped Storage/Hydro
9135 | Lack of water (hydro) | External | Economic | D1 | Forced - Immediate | 2014 | Hydro | WA | 500 | Pumped Storage/Hydro | NPCC | Summer | 460.32 | 19.18 | 2 | 2 | 9135-Lack of water (hydro) | D1-Forced - Immediate | 500-Pumped Storage/Hydro
9135 | Lack of water (hydro) | External | Economic | D1 | Forced - Immediate | 2014 | Hydro | WA | 500 | Pumped Storage/Hydro | NPCC | Summer | 462.24 | 19.26 | 1 | 1 | 9135-Lack of water (hydro) | D1-Forced - Immediate | 500-Pumped Storage/Hydro
9135 | Lack of water (hydro) | External | Economic | D1 | Forced - Immediate | 2014 | Hydro | WA | 500 | Pumped Storage/Hydro | NPCC | Summer | 465.6 | 19.4 | 1 | 1 | 9135-Lack of water (hydro) | D1-Forced - Immediate | 500-Pumped Storage/Hydro
9135 | Lack of water (hydro) | External | Economic | D1 | Forced - Immediate | 2014 | Hydro | WA | 500 | Pumped Storage/Hydro | NPCC | Summer | 470.16 | 19.59 | 1 | 1 | 9135-Lack of water (hydro) | D1-Forced - Immediate | 500-Pumped Storage/Hydro
9135 | Lack of water (hydro) | External | Economic | D1 | Forced - Immediate | 2014 | Hydro | WA | 500 | Pumped Storage/Hydro | NPCC | Summer | 473.04 | 19.71 | 1 | 1 | 9135-Lack of water (hydro) | D1-Forced - Immediate | 500-Pumped Storage/Hydro
9135 | Lack of water (hydro) | External | Economic | D1 | Forced - Immediate | 2014 | Hydro | WA | 500 | Pumped Storage/Hydro | NPCC | Summer | 477.12 | 19.88 | 1 | 1 | 9135-Lack of water (hydro) | D1-Forced - Immediate | 500-Pumped Storage/Hydro
9135 | Lack of water (hydro) | External | Economic | D1 | Forced - Immediate | 2014 | Hydro | WA | 500 | Pumped Storage/Hydro | NPCC | Summer | 477.84 | 19.91 | 1 | 1 | 9135-Lack of water (hydro) | D1-Forced - Immediate | 500-Pumped Storage/Hydro
9135 | Lack of water (hydro) | External | Economic | D1 | Forced - Immediate | 2014 | Hydro | WA | 500 | Pumped Storage/Hydro | NPCC | Summer | 479.28 | 19.97 | 1 | 1 | 9135-Lack of water (hydro) | D1-Forced - Immediate | 500-Pumped Storage/Hydro
9135 | Lack of water (hydro) | External | Economic | D1 | Forced - Immediate | 2014 | Hydro | WA | 500 | Pumped Storage/Hydro | NPCC | Summer | 482.64 | 20.11 | 1 | 1 | 9135-Lack of water (hydro) | D1-Forced - Immediate | 500-Pumped Storage/Hydro
9135 | Lack of water (hydro) | External | Economic | D1 | Forced - Immediate | 2014 | Hydro | WA | 500 | Pumped Storage/Hydro | NPCC | Summer | 488.88 | 20.37 | 1 | 1 | 9135-Lack of water (hydro) | D1-Forced - Immediate | 500-Pumped Storage/Hydro
9135 | Lack of water (hydro) | External | Economic | D1 | Forced - Immediate | 2014 | Hydro | WA | 500 | Pumped Storage/Hydro | NPCC | Summer | 491.04 | 20.46 | 1 | 2 | 9135-Lack of water (hydro) | D1-Forced - Immediate | 500-Pumped Storage/Hydro
9135 | Lack of water (hydro) | External | Economic | D1 | Forced - Immediate | 2014 | Hydro | WA | 500 | Pumped Storage/Hydro | NPCC | Summer | 503.28 | 20.97 | 1 | 1 | 9135-Lack of water (hydro) | D1-Forced - Immediate | 500-Pumped Storage/Hydro
9135 | Lack of water (hydro) | External | Economic | D1 | Forced - Immediate | 2014 | Hydro | WA | 500 | Pumped Storage/Hydro | NPCC | Summer | 518.88 | 21.62 | 1 | 1 | 9135-Lack of water (hydro) | D1-Forced - Immediate | 500-Pumped Storage/Hydro
9135 | Lack of water (hydro) | External | Economic | D1 | Forced - Immediate | 2014 | Hydro | WA | 500 | Pumped Storage/Hydro | RFC | Summer | 519.35 | 2.6 | 1 | 1 | 9135-Lack of water (hydro) | D1-Forced - Immediate | 500-Pumped Storage/Hydro
9135 | Lack of water (hydro) | External | Economic | D1 | Forced - Immediate | 2014 | Hydro | WA | 500 | Pumped Storage/Hydro | NPCC | Summer | 521.04 | 21.71 | 1 | 1 | 9135-Lack of water (hydro) | D1-Forced - Immediate | 500-Pumped Storage/Hydro
9135 | Lack of water (hydro) | External | Economic | D1 | Forced - Immediate | 2014 | Hydro | WA | 500 | Pumped Storage/Hydro | NPCC | Summer | 551.76 | 22.99 | 1 | 1 | 9135-Lack of water (hydro) | D1-Forced - Immediate | 500-Pumped Storage/Hydro
9135 | Lack of water (hydro) | External | Economic | D1 | Forced - Immediate | 2014 | Hydro | WA | 500 | Pumped Storage/Hydro | WECC | Summer | 555.17 | 7.21 | 1 | 1 | 9135-Lack of water (hydro) | D1-Forced - Immediate | 500-Pumped Storage/Hydro
9135 | Lack of water (hydro) | External | Economic | D1 | Forced - Immediate | 2014 | Hydro | WA | 500 | Pumped Storage/Hydro | NPCC | Summer | 570.48 | 23.77 | 1 | 1 | 9135-Lack of water (hydro) | D1-Forced - Immediate | 500-Pumped Storage/Hydro
9135 | Lack of water (hydro) | External | Economic | D1 | Forced - Immediate | 2014 | Hydro | WA | 500 | Pumped Storage/Hydro | NPCC | Summer | 579.12 | 24.13 | 1 | 1 | 9135-Lack of water (hydro) | D1-Forced - Immediate | 500-Pumped Storage/Hydro
9135 | Lack of water (hydro) | External | Economic | D1 | Forced - Immediate | 2014 | Hydro | WA | 500 | Pumped Storage/Hydro | NPCC | Summer | 619.44 | 25.81 | 1 | 1 | 9135-Lack of water (hydro) | D1-Forced - Immediate | 500-Pumped Storage/Hydro
9135 | Lack of water (hydro) | External | Economic | D1 | Forced - Immediate | 2014 | Hydro | WA | 500 | Pumped Storage/Hydro | NPCC | Summer | 629.28 | 26.22 | 1 | 2 | 9135-Lack of water (hydro) | D1-Forced - Immediate | 500-Pumped Storage/Hydro
9135 | Lack of water (hydro) | External | Economic | D1 | Forced - Immediate | 2014 | Hydro | WA | 500 | Pumped Storage/Hydro | NPCC | Summer | 630.48 | 26.27 | 1 | 2 | 9135-Lack of water (hydro) | D1-Forced - Immediate | 500-Pumped Storage/Hydro
9135 | Lack of water (hydro) | External | Economic | D1 | Forced - Immediate | 2014 | Hydro | WA | 500 | Pumped Storage/Hydro | NPCC | Summer | 630.72 | 26.28 | 1 | 2 | 9135-Lack of water (hydro) | D1-Forced - Immediate | 500-Pumped Storage/Hydro
9135 | Lack of water (hydro) | External | Economic | D1 | Forced - Immediate | 2014 | Hydro | WA | 500 | Pumped Storage/Hydro | NPCC | Summer | 631.44 | 26.31 | 1 | 1 | 9135-Lack of water (hydro) | D1-Forced - Immediate | 500-Pumped Storage/Hydro
9135 | Lack of water (hydro) | External | Economic | D1 | Forced - Immediate | 2014 | Hydro | WA | 500 | Pumped Storage/Hydro | NPCC | Summer | 633.84 | 26.41 | 1 | 1 | 9135-Lack of water (hydro) | D1-Forced - Immediate | 500-Pumped Storage/Hydro
9135 | Lack of water (hydro) | External | Economic | D1 | Forced - Immediate | 2014 | Hydro | WA | 500 | Pumped Storage/Hydro | NPCC | Summer | 636 | 26.5 | 1 | 1 | 9135-Lack of water (hydro) | D1-Forced - Immediate | 500-Pumped Storage/Hydro
9135 | Lack of water (hydro) | External | Economic | D1 | Forced - Immediate | 2014 | Hydro | WA | 500 | Pumped Storage/Hydro | NPCC | Summer | 636.96 | 26.54 | 1 | 1 | 9135-Lack of water (hydro) | D1-Forced - Immediate | 500-Pumped Storage/Hydro
9135 | Lack of water (hydro) | External | Economic | D1 | Forced - Immediate | 2014 | Hydro | WA | 500 | Pumped Storage/Hydro | NPCC | Summer | 637.44 | 26.56 | 1 | 1 | 9135-Lack of water (hydro) | D1-Forced - Immediate | 500-Pumped Storage/Hydro
9135 | Lack of water (hydro) | External | Economic | D1 | Forced - Immediate | 2014 | Hydro | WA | 500 | Pumped Storage/Hydro | NPCC | Summer | 640.08 | 26.67 | 1 | 1 | 9135-Lack of water (hydro) | D1-Forced - Immediate | 500-Pumped Storage/Hydro
9135 | Lack of water (hydro) | External | Economic | D1 | Forced - Immediate | 2014 | Hydro | WA | 500 | Pumped Storage/Hydro | NPCC | Summer | 654 | 27.25 | 1 | 1 | 9135-Lack of water (hydro) | D1-Forced - Immediate | 500-Pumped Storage/Hydro
9135 | Lack of water (hydro) | External | Economic | D1 | Forced - Immediate | 2014 | Hydro | WA | 500 | Pumped Storage/Hydro | NPCC | Summer | 658.56 | 27.44 | 1 | 1 | 9135-Lack of water (hydro) | D1-Forced - Immediate | 500-Pumped Storage/Hydro
9135 | Lack of water (hydro) | External | Economic | D1 | Forced - Immediate | 2014 | Hydro | WA | 500 | Pumped Storage/Hydro | NPCC | Summer | 660.24 | 27.51 | 1 | 1 | 9135-Lack of water (hydro) | D1-Forced - Immediate | 500-Pumped Storage/Hydro
9135 | Lack of water (hydro) | External | Economic | D1 | Forced - Immediate | 2014 | Hydro | WA | 500 | Pumped Storage/Hydro | NPCC | Summer | 672.96 | 28.04 | 1 | 1 | 9135-Lack of water (hydro) | D1-Forced - Immediate | 500-Pumped Storage/Hydro
9135 | Lack of water (hydro) | External | Economic | D1 | Forced - Immediate | 2014 | Hydro | WA | 500 | Pumped Storage/Hydro | NPCC | Summer | 674.16 | 28.09 | 1 | 1 | 9135-Lack of water (hydro) | D1-Forced - Immediate | 500-Pumped Storage/Hydro
9135 | Lack of water (hydro) | External | Economic | D1 | Forced - Immediate | 2014 | Hydro | WA | 500 | Pumped Storage/Hydro | NPCC | Summer | 683.28 | 28.47 | 1 | 1 | 9135-Lack of water (hydro) | D1-Forced - Immediate | 500-Pumped Storage/Hydro
9135 | Lack of water (hydro) | External | Economic | D1 | Forced - Immediate | 2014 | Hydro | WA | 500 | Pumped Storage/Hydro | NPCC | Summer | 743.76 | 30.99 | 1 | 1 | 9135-Lack of water (hydro) | D1-Forced - Immediate | 500-Pumped Storage/Hydro
9135 | Lack of water (hydro) | External | Economic | D1 | Forced - Immediate | 2014 | Hydro | WA | 500 | Pumped Storage/Hydro | NPCC | Summer | 757.44 | 31.56 | 1 | 1 | 9135-Lack of water (hydro) | D1-Forced - Immediate | 500-Pumped Storage/Hydro
9135 | Lack of water (hydro) | External | Economic | D1 | Forced - Immediate | 2014 | Hydro | WA | 500 | Pumped Storage/Hydro | NPCC | Summer | 775.44 | 32.31 | 1 | 1 | 9135-Lack of water (hydro) | D1-Forced - Immediate | 500-Pumped Storage/Hydro
9135 | Lack of water (hydro) | External | Economic | D1 | Forced - Immediate | 2014 | Hydro | WA | 500 | Pumped Storage/Hydro | NPCC | Summer | 859.92 | 35.83 | 1 | 1 | 9135-Lack of water (hydro) | D1-Forced - Immediate | 500-Pumped Storage/Hydro
9135 | Lack of water (hydro) | External | Economic | D1 | Forced - Immediate | 2014 | Hydro | WA | 500 | Pumped Storage/Hydro | NPCC | Summer | 904.32 | 37.68 | 1 | 1 | 9135-Lack of water (hydro) | D1-Forced - Immediate | 500-Pumped Storage/Hydro
9135 | Lack of water (hydro) | External | Economic | D1 | Forced - Immediate | 2014 | Hydro | WA | 500 | Pumped Storage/Hydro | NPCC | Summer | 918.96 | 38.29 | 1 | 1 | 9135-Lack of water (hydro) | D1-Forced - Immediate | 500-Pumped Storage/Hydro
9135 | Lack of water (hydro) | External | Economic | D1 | Forced - Immediate | 2014 | Hydro | WA | 500 | Pumped Storage/Hydro | NPCC | Summer | 944.4 | 39.35 | 1 | 1 | 9135-Lack of water (hydro) | D1-Forced - Immediate | 500-Pumped Storage/Hydro
9135 | Lack of water (hydro) | External | Economic | D1 | Forced - Immediate | 2014 | Hydro | WA | 500 | Pumped Storage/Hydro | NPCC | Summer | 969.36 | 40.39 | 1 | 1 | 9135-Lack of water (hydro) | D1-Forced - Immediate | 500-Pumped Storage/Hydro
9135 | Lack of water (hydro) | External | Economic | D1 | Forced - Immediate | 2014 | Hydro | WA | 500 | Pumped Storage/Hydro | NPCC | Summer | 1006.8 | 41.95 | 1 | 1 | 9135-Lack of water (hydro) | D1-Forced - Immediate | 500-Pumped Storage/Hydro
9135 | Lack of water (hydro) | External | Economic | D1 | Forced - Immediate | 2014 | Hydro | WA | 500 | Pumped Storage/Hydro | NPCC | Summer | 1007.76 | 41.99 | 1 | 1 | 9135-Lack of water (hydro) | D1-Forced - Immediate | 500-Pumped Storage/Hydro
9135 | Lack of water (hydro) | External | Economic | D1 | Forced - Immediate | 2014 | Hydro | WA | 500 | Pumped Storage/Hydro | NPCC | Summer | 1046.88 | 43.62 | 1 | 1 | 9135-Lack of water (hydro) | D1-Forced - Immediate | 500-Pumped Storage/Hydro
9135 | Lack of water (hydro) | External | Economic | D1 | Forced - Immediate | 2014 | Hydro | WA | 500 | Pumped Storage/Hydro | NPCC | Summer | 1061.28 | 44.22 | 1 | 1 | 9135-Lack of water (hydro) | D1-Forced - Immediate | 500-Pumped Storage/Hydro
9135 | Lack of water (hydro) | External | Economic | D1 | Forced - Immediate | 2014 | Hydro | WA | 500 | Pumped Storage/Hydro | NPCC | Winter | 160.08 | 6.67 | 1 | 1 | 9135-Lack of water (hydro) | D1-Forced - Immediate | 500-Pumped Storage/Hydro
9135 | Lack of water (hydro) | External | Economic | D1 | Forced - Immediate | 2014 | Hydro | WA | 500 | Pumped Storage/Hydro | NPCC | Winter | 175.68 | 7.32 | 1 | 1 | 9135-Lack of water (hydro) | D1-Forced - Immediate | 500-Pumped Storage/Hydro
9135 | Lack of water (hydro) | External | Economic | D1 | Forced - Immediate | 2014 | Hydro | WA | 500 | Pumped Storage/Hydro | NPCC | Winter | 210 | 8.75 | 1 | 1 | 9135-Lack of water (hydro) | D1-Forced - Immediate | 500-Pumped Storage/Hydro
9135 | Lack of water (hydro) | External | Economic | D1 | Forced - Immediate | 2014 | Hydro | WA | 500 | Pumped Storage/Hydro | NPCC | Winter | 229.44 | 9.56 | 1 | 1 | 9135-Lack of water (hydro) | D1-Forced - Immediate | 500-Pumped Storage/Hydro
9135 | Lack of water (hydro) | External | Economic | D1 | Forced - Immediate | 2014 | Hydro | WA | 500 | Pumped Storage/Hydro | NPCC | Winter | 240.48 | 10.02 | 1 | 1 | 9135-Lack of water (hydro) | D1-Forced - Immediate | 500-Pumped Storage/Hydro
9135 | Lack of water (hydro) | External | Economic | D1 | Forced - Immediate | 2014 | Hydro | WA | 500 | Pumped Storage/Hydro | NPCC | Winter | 242.64 | 10.11 | 1 | 1 | 9135-Lack of water (hydro) | D1-Forced - Immediate | 500-Pumped Storage/Hydro
9135 | Lack of water (hydro) | External | Economic | D1 | Forced - Immediate | 2014 | Hydro | WA | 500 | Pumped Storage/Hydro | NPCC | Winter | 265.92 | 11.08 | 1 | 1 | 9135-Lack of water (hydro) | D1-Forced - Immediate | 500-Pumped Storage/Hydro
9135 | Lack of water (hydro) | External | Economic | D1 | Forced - Immediate | 2014 | Hydro | WA | 500 | Pumped Storage/Hydro | NPCC | Winter | 272.16 | 11.34 | 2 | 2 | 9135-Lack of water (hydro) | D1-Forced - Immediate | 500-Pumped Storage/Hydro
9135 | Lack of water (hydro) | External | Economic | D1 | Forced - Immediate | 2014 | Hydro | WA | 500 | Pumped Storage/Hydro | NPCC | Winter | 273.6 | 11.4 | 2 | 2 | 9135-Lack of water (hydro) | D1-Forced - Immediate | 500-Pumped Storage/Hydro
9135 | Lack of water (hydro) | External | Economic | D1 | Forced - Immediate | 2014 | Hydro | WA | 500 | Pumped Storage/Hydro | NPCC | Winter | 274.8 | 11.45 | 1 | 1 | 9135-Lack of water (hydro) | D1-Forced - Immediate | 500-Pumped Storage/Hydro
9135 | Lack of water (hydro) | External | Economic | D1 | Forced - Immediate | 2014 | Hydro | WA | 500 | Pumped Storage/Hydro | NPCC | Winter | 276.48 | 11.52 | 1 | 1 | 9135-Lack of water (hydro) | D1-Forced - Immediate | 500-Pumped Storage/Hydro
9135 | Lack of water (hydro) | External | Economic | D1 | Forced - Immediate | 2014 | Hydro | WA | 500 | Pumped Storage/Hydro | NPCC | Winter | 288.48 | 12.02 | 1 | 1 | 9135-Lack of water (hydro) | D1-Forced - Immediate | 500-Pumped Storage/Hydro
9135 | Lack of water (hydro) | External | Economic | D1 | Forced - Immediate | 2014 | Hydro | WA | 500 | Pumped Storage/Hydro | NPCC | Winter | 295.92 | 12.33 | 1 | 1 | 9135-Lack of water (hydro) | D1-Forced - Immediate | 500-Pumped Storage/Hydro
9135 | Lack of water (hydro) | External | Economic | D1 | Forced - Immediate | 2014 | Hydro | WA | 500 | Pumped Storage/Hydro | NPCC | Winter | 297.36 | 12.39 | 2 | 2 | 9135-Lack of water (hydro) | D1-Forced - Immediate | 500-Pumped Storage/Hydro
9135 | Lack of water (hydro) | External | Economic | D1 | Forced - Immediate | 2014 | Hydro | WA | 500 | Pumped Storage/Hydro | NPCC | Winter | 300.48 | 12.52 | 1 | 1 | 9135-Lack of water (hydro) | D1-Forced - Immediate | 500-Pumped Storage/Hydro
9135 | Lack of water (hydro) | External | Economic | D1 | Forced - Immediate | 2014 | Hydro | WA | 500 | Pumped Storage/Hydro | NPCC | Winter | 309.6 | 12.9 | 1 | 1 | 9135-Lack of water (hydro) | D1-Forced - Immediate | 500-Pumped Storage/Hydro
9135 | Lack of water (hydro) | External | Economic | D1 | Forced - Immediate | 2014 | Hydro | WA | 500 | Pumped Storage/Hydro | NPCC | Winter | 312.48 | 13.02 | 1 | 1 | 9135-Lack of water (hydro) | D1-Forced - Immediate | 500-Pumped Storage/Hydro
9135 | Lack of water (hydro) | External | Economic | D1 | Forced - Immediate | 2014 | Hydro | WA | 500 | Pumped Storage/Hydro | NPCC | Winter | 313.44 | 13.06 | 1 | 1 | 9135-Lack of water (hydro) | D1-Forced - Immediate | 500-Pumped Storage/Hydro
9135 | Lack of water (hydro) | External | Economic | D1 | Forced - Immediate | 2014 | Hydro | WA | 500 | Pumped Storage/Hydro | NPCC | Winter | 314.4 | 13.1 | 1 | 1 | 9135-Lack of water (hydro) | D1-Forced - Immediate | 500-Pumped Storage/Hydro
9135 | Lack of water (hydro) | External | Economic | D1 | Forced - Immediate | 2014 | Hydro | WA | 500 | Pumped Storage/Hydro | NPCC | Winter | 315.12 | 13.13 | 1 | 1 | 9135-Lack of water (hydro) | D1-Forced - Immediate | 500-Pumped Storage/Hydro
9135 | Lack of water (hydro) | External | Economic | D1 | Forced - Immediate | 2014 | Hydro | WA | 500 | Pumped Storage/Hydro | NPCC | Winter | 315.36 | 13.14 | 1 | 1 | 9135-Lack of water (hydro) | D1-Forced - Immediate | 500-Pumped Storage/Hydro
9135 | Lack of water (hydro) | External | Economic | D1 | Forced - Immediate | 2014 | Hydro | WA | 500 | Pumped Storage/Hydro | NPCC | Winter | 317.28 | 13.22 | 1 | 2 | 9135-Lack of water (hydro) | D1-Forced - Immediate | 500-Pumped Storage/Hydro
9135 | Lack of water (hydro) | External | Economic | D1 | Forced - Immediate | 2014 | Hydro | WA | 500 | Pumped Storage/Hydro | NPCC | Winter | 319.68 | 13.32 | 1 | 1 | 9135-Lack of water (hydro) | D1-Forced - Immediate | 500-Pumped Storage/Hydro
9135 | Lack of water (hydro) | External | Economic | D1 | Forced - Immediate | 2014 | Hydro | WA | 500 | Pumped Storage/Hydro | NPCC | Winter | 343.2 | 14.3 | 1 | 1 | 9135-Lack of water (hydro) | D1-Forced - Immediate | 500-Pumped Storage/Hydro
9135 | Lack of water (hydro) | External | Economic | D1 | Forced - Immediate | 2014 | Hydro | WA | 500 | Pumped Storage/Hydro | NPCC | Winter | 344.88 | 14.37 | 1 | 1 | 9135-Lack of water (hydro) | D1-Forced - Immediate | 500-Pumped Storage/Hydro
9135 | Lack of water (hydro) | External | Economic | D1 | Forced - Immediate | 2014 | Hydro | WA | 500 | Pumped Storage/Hydro | NPCC | Winter | 346.56 | 14.44 | 1 | 1 | 9135-Lack of water (hydro) | D1-Forced - Immediate | 500-Pumped Storage/Hydro
9135 | Lack of water (hydro) | External | Economic | D1 | Forced - Immediate | 2014 | Hydro | WA | 500 | Pumped Storage/Hydro | NPCC | Winter | 360.24 | 15.01 | 1 | 1 | 9135-Lack of water (hydro) | D1-Forced - Immediate | 500-Pumped Storage/Hydro
9135 | Lack of water (hydro) | External | Economic | D1 | Forced - Immediate | 2014 | Hydro | WA | 500 | Pumped Storage/Hydro | NPCC | Winter | 361.2 | 15.05 | 1 | 1 | 9135-Lack of water (hydro) | D1-Forced - Immediate | 500-Pumped Storage/Hydro
9135 | Lack of water (hydro) | External | Economic | D1 | Forced - Immediate | 2014 | Hydro | WA | 500 | Pumped Storage/Hydro | NPCC | Winter | 373.2 | 15.55 | 1 | 1 | 9135-Lack of water (hydro) | D1-Forced - Immediate | 500-Pumped Storage/Hydro
9135 | Lack of water (hydro) | External | Economic | D1 | Forced - Immediate | 2014 | Hydro | WA | 500 | Pumped Storage/Hydro | NPCC | Winter | 376.56 | 15.69 | 1 | 1 | 9135-Lack of water (hydro) | D1-Forced - Immediate | 500-Pumped Storage/Hydro
9135 | Lack of water (hydro) | External | Economic | D1 | Forced - Immediate | 2014 | Hydro | WA | 500 | Pumped Storage/Hydro | NPCC | Winter | 386.88 | 16.12 | 1 | 1 | 9135-Lack of water (hydro) | D1-Forced - Immediate | 500-Pumped Storage/Hydro
9135 | Lack of water (hydro) | External | Economic | D1 | Forced - Immediate | 2014 | Hydro | WA | 500 | Pumped Storage/Hydro | NPCC | Winter | 391.685 | 58.9 | 1 | 1 | 9135-Lack of water (hydro) | D1-Forced - Immediate | 500-Pumped Storage/Hydro
9135 | Lack of water (hydro) | External | Economic | D1 | Forced - Immediate | 2014 | Hydro | WA | 500 | Pumped Storage/Hydro | NPCC | Winter | 404.4 | 16.85 | 1 | 1 | 9135-Lack of water (hydro) | D1-Forced - Immediate | 500-Pumped Storage/Hydro
9135 | Lack of water (hydro) | External | Economic | D1 | Forced - Immediate | 2014 | Hydro | WA | 500 | Pumped Storage/Hydro | NPCC | Winter | 413.28 | 17.22 | 1 | 1 | 9135-Lack of water (hydro) | D1-Forced - Immediate | 500-Pumped Storage/Hydro
9135 | Lack of water (hydro) | External | Economic | D1 | Forced - Immediate | 2014 | Hydro | WA | 500 | Pumped Storage/Hydro | NPCC | Winter | 427.44 | 17.81 | 1 | 1 | 9135-Lack of water (hydro) | D1-Forced - Immediate | 500-Pumped Storage/Hydro
9135 | Lack of water (hydro) | External | Economic | D1 | Forced - Immediate | 2014 | Hydro | WA | 500 | Pumped Storage/Hydro | NPCC | Winter | 461.76 | 19.24 | 1 | 1 | 9135-Lack of water (hydro) | D1-Forced - Immediate | 500-Pumped Storage/Hydro
9135 | Lack of water (hydro) | External | Economic | D1 | Forced - Immediate | 2014 | Hydro | WA | 500 | Pumped Storage/Hydro | NPCC | Winter | 472.8 | 19.7 | 1 | 1 | 9135-Lack of water (hydro) | D1-Forced - Immediate | 500-Pumped Storage/Hydro
9135 | Lack of water (hydro) | External | Economic | D1 | Forced - Immediate | 2014 | Hydro | WA | 500 | Pumped Storage/Hydro | NPCC | Winter | 561.36 | 23.39 | 1 | 1 | 9135-Lack of water (hydro) | D1-Forced - Immediate | 500-Pumped Storage/Hydro
9135 | Lack of water (hydro) | External | Economic | D1 | Forced - Immediate | 2014 | Hydro | WA | 500 | Pumped Storage/Hydro | NPCC | Winter | 564.72 | 23.53 | 1 | 1 | 9135-Lack of water (hydro) | D1-Forced - Immediate | 500-Pumped Storage/Hydro
9135 | Lack of water (hydro) | External | Economic | D1 | Forced - Immediate | 2014 | Hydro | WA | 500 | Pumped Storage/Hydro | NPCC | Winter | 576.72 | 24.03 | 1 | 1 | 9135-Lack of water (hydro) | D1-Forced - Immediate | 500-Pumped Storage/Hydro
9135 | Lack of water (hydro) | External | Economic | D1 | Forced - Immediate | 2014 | Hydro | WA | 500 | Pumped Storage/Hydro | NPCC | Winter | 598.08 | 24.92 | 1 | 1 | 9135-Lack of water (hydro) | D1-Forced - Immediate | 500-Pumped Storage/Hydro
9135 | Lack of water (hydro) | External | Economic | D1 | Forced - Immediate | 2014 | Hydro | WA | 500 | Pumped Storage/Hydro | NPCC | Winter | 631.44 | 26.31 | 1 | 1 | 9135-Lack of water (hydro) | D1-Forced - Immediate | 500-Pumped Storage/Hydro
9135 | Lack of water (hydro) | External | Economic | D1 | Forced - Immediate | 2014 | Hydro | WA | 500 | Pumped Storage/Hydro | NPCC | Winter | 665.52 | 27.73 | 1 | 1 | 9135-Lack of water (hydro) | D1-Forced - Immediate | 500-Pumped Storage/Hydro
9135 | Lack of water (hydro) | External | Economic | D1 | Forced - Immediate | 2014 | Hydro | WA | 500 | Pumped Storage/Hydro | NPCC | Winter | 680.88 | 28.37 | 1 | 1 | 9135-Lack of water (hydro) | D1-Forced - Immediate | 500-Pumped Storage/Hydro
9135 | Lack of water (hydro) | External | Economic | D1 | Forced - Immediate | 2014 | Hydro | WA | 500 | Pumped Storage/Hydro | NPCC | Winter | 738 | 30.75 | 1 | 1 | 9135-Lack of water (hydro) | D1-Forced - Immediate | 500-Pumped Storage/Hydro
9135 | Lack of water (hydro) | External | Economic | D1 | Forced - Immediate | 2014 | Hydro | WA | 500 | Pumped Storage/Hydro | NPCC | Winter | 773.52 | 32.23 | 1 | 1 | 9135-Lack of water (hydro) | D1-Forced - Immediate | 500-Pumped Storage/Hydro
9135 | Lack of water (hydro) | External | Economic | D1 | Forced - Immediate | 2014 | Hydro | WA | 500 | Pumped Storage/Hydro | NPCC | Winter | 814.32 | 33.93 | 1 | 1 | 9135-Lack of water (hydro) | D1-Forced - Immediate | 500-Pumped Storage/Hydro
9135 | Lack of water (hydro) | External | Economic | D1 | Forced - Immediate | 2014 | Hydro | WA | 500 | Pumped Storage/Hydro | NPCC | Winter | 821.28 | 34.22 | 1 | 1 | 9135-Lack of water (hydro) | D1-Forced - Immediate | 500-Pumped Storage/Hydro
9135 | Lack of water (hydro) | External | Economic | D1 | Forced - Immediate | 2014 | Hydro | WA | 500 | Pumped Storage/Hydro | NPCC | Winter | 912 | 38 | 1 | 1 | 9135-Lack of water (hydro) | D1-Forced - Immediate | 500-Pumped Storage/Hydro
9135 | Lack of water (hydro) | External | Economic | D1 | Forced - Immediate | 2014 | Hydro | WA | 500 | Pumped Storage/Hydro | WECC | Winter | 1036.8 | 17.28 | 1 | 1 | 9135-Lack of water (hydro) | D1-Forced - Immediate | 500-Pumped Storage/Hydro
9135 | Lack of water (hydro) | External | Economic | D1 | Forced - Immediate | 2014 | Hydro | WA | 500 | Pumped Storage/Hydro | NPCC | Winter | 17520 | 2 | 2 | 2 | 9135-Lack of water (hydro) | D1-Forced - Immediate | 500-Pumped Storage/Hydro
9135 | Lack of water (hydro) | External | Economic | U1 | Forced - Immediate | 2014 | Hydro | WA | 500 | Pumped Storage/Hydro | WECC | Off-Peak | 17547.6 | 20.89 | 1 | 1 | 9135-Lack of water (hydro) | U1-Forced - Immediate | 500-Pumped Storage/Hydro
9135 | Lack of water (hydro) | External | Economic | U1 | Forced - Immediate | 2014 | Hydro | WA | 500 | Pumped Storage/Hydro | RFC | Summer | 468.75 | 15 | 1 | 1 | 9135-Lack of water (hydro) | U1-Forced - Immediate | 500-Pumped Storage/Hydro
9135 | Lack of water (hydro) | External | Economic | U1 | Forced - Immediate | 2014 | Hydro | WA | 500 | Pumped Storage/Hydro | WECC | Winter | 13657.05 | 27 | 1 | 1 | 9135-Lack of water (hydro) | U1-Forced - Immediate | 500-Pumped Storage/Hydro
9135 | Lack of water (hydro) | External | Economic | U3 | Forced - Postponed | 2014 | Hydro | WA | 500 | Pumped Storage/Hydro | WECC | Off-Peak | 20184.1 | 62 | 1 | 1 | 9135-Lack of water (hydro) | U3-Forced - Postponed | 500-Pumped Storage/Hydro
9135 | Lack of water (hydro) | External | Economic | D1 | Forced - Immediate | 2014 | Hydro | WA | 500 | Pumped Storage/Hydro | NPCC | Off-Peak | 5.4882 | 19.37 | 1 | 1 | 9135-Lack of water (hydro) | D1-Forced - Immediate | 500-Pumped Storage/Hydro
9135 | Lack of water (hydro) | External | Economic | D1 | Forced - Immediate | 2014 | Hydro | WA | 500 | Pumped Storage/Hydro | NPCC | Off-Peak | 21.36 | 0.89 | 1 | 1 | 9135-Lack of water (hydro) | D1-Forced - Immediate | 500-Pumped Storage/Hydro
9135 | Lack of water (hydro) | External | Economic | D1 | Forced - Immediate | 2014 | Hydro | WA | 500 | Pumped Storage/Hydro | NPCC | Off-Peak | 22.32 | 0.93 | 1 | 2 | 9135-Lack of water (hydro) | D1-Forced - Immediate | 500-Pumped Storage/Hydro
9135 | Lack of water (hydro) | External | Economic | D1 | Forced - Immediate | 2014 | Hydro | WA | 500 | Pumped Storage/Hydro | NPCC | Off-Peak | 22.8 | 0.95 | 2 | 4 | 9135-Lack of water (hydro) | D1-Forced - Immediate | 500-Pumped Storage/Hydro
9135 | Lack of water (hydro) | External | Economic | D1 | Forced - Immediate | 2014 | Hydro | WA | 500 | Pumped Storage/Hydro | NPCC | Off-Peak | 29.04 | 1.21 | 1 | 5 | 9135-Lack of water (hydro) | D1-Forced - Immediate | 500-Pumped Storage/Hydro
9135 | Lack of water (hydro) | External | Economic | D1 | Forced - Immediate | 2014 | Hydro | WA | 500 | Pumped Storage/Hydro | NPCC | Off-Peak | 33.84 | 1.41 | 1 | 2 | 9135-Lack of water (hydro) | D1-Forced - Immediate | 500-Pumped Storage/Hydro
9135 | Lack of water (hydro) | External | Economic | D1 | Forced - Immediate | 2014 | Hydro | WA | 500 | Pumped Storage/Hydro | NPCC | Off-Peak | 51.12 | 2.13 | 1 | 1 | 9135-Lack of water (hydro) | D1-Forced - Immediate | 500-Pumped Storage/Hydro
9135 | Lack of water (hydro) | External | Economic | D1 | Forced - Immediate | 2014 | Hydro | WA | 500 | Pumped Storage/Hydro | NPCC | Off-Peak | 68.4 | 2.85 | 1 | 1 | 9135-Lack of water (hydro) | D1-Forced - Immediate | 500-Pumped Storage/Hydro
9135 | Lack of water (hydro) | External | Economic | D1 | Forced - Immediate | 2014 | Hydro | WA | 500 | Pumped Storage/Hydro | NPCC | Off-Peak | 68.64 | 2.86 | 1 | 1 | 9135-Lack of water (hydro) | D1-Forced - Immediate | 500-Pumped Storage/Hydro
9135 | Lack of water (hydro) | External | Economic | D1 | Forced - Immediate | 2014 | Hydro | WA | 500 | Pumped Storage/Hydro | NPCC | Off-Peak | 69.84 | 2.91 | 1 | 1 | 9135-Lack of water (hydro) | D1-Forced - Immediate | 500-Pumped Storage/Hydro
9135 | Lack of water (hydro) | External | Economic | D1 | Forced - Immediate | 2014 | Hydro | WA | 500 | Pumped Storage/Hydro | NPCC | Off-Peak | 80.64 | 3.36 | 1 | 1 | 9135-Lack of water (hydro) | D1-Forced - Immediate | 500-Pumped Storage/Hydro
9135 | Lack of water (hydro) | External | Economic | D1 | Forced - Immediate | 2014 | Hydro | WA | 500 | Pumped Storage/Hydro | NPCC | Off-Peak | 80.88 | 3.37 | 1 | 1 | 9135-Lack of water (hydro) | D1-Forced - Immediate | 500-Pumped Storage/Hydro
9135 | Lack of water (hydro) | External | Economic | D1 | Forced - Immediate | 2014 | Hydro | WA | 500 | Pumped Storage/Hydro | NPCC | Off-Peak | 83.04 | 3.46 | 1 | 2 | 9135-Lack of water (hydro) | D1-Forced - Immediate | 500-Pumped Storage/Hydro
9135 | Lack of water (hydro) | External | Economic | D1 | Forced - Immediate | 2014 | Hydro | WA | 500 | Pumped Storage/Hydro | NPCC | Off-Peak | 100.8 | 4.2 | 1 | 1 | 9135-Lack of water (hydro) | D1-Forced - Immediate | 500-Pumped Storage/Hydro
9135 | Lack of water (hydro) | External | Economic | D1 | Forced - Immediate | 2014 | Hydro | WA | 500 | Pumped Storage/Hydro | NPCC | Off-Peak | 101.76 | 4.24 | 1 | 1 | 9135-Lack of water (hydro) | D1-Forced - Immediate | 500-Pumped Storage/Hydro
9135 | Lack of water (hydro) | External | Economic | D1 | Forced - Immediate | 2014 | Hydro | WA | 500 | Pumped Storage/Hydro | NPCC | Off-Peak | 119.52 | 4.98 | 1 | 1 | 9135-Lack of water (hydro) | D1-Forced - Immediate | 500-Pumped Storage/Hydro
9135 | Lack of water (hydro) | External | Economic | D1 | Forced - Immediate | 2014 | Hydro | WA | 500 | Pumped Storage/Hydro | NPCC | Off-Peak | 123.6 | 5.15 | 1 | 1 | 9135-Lack of water (hydro) | D1-Forced - Immediate | 500-Pumped Storage/Hydro
9135 | Lack of water (hydro) | External | Economic | D1 | Forced - Immediate | 2014 | Hydro | WA | 500 | Pumped Storage/Hydro | NPCC | Off-Peak | 125.04 | 5.21 | 1 | 1 | 9135-Lack of water (hydro) | D1-Forced - Immediate | 500-Pumped Storage/Hydro
9135 | Lack of water (hydro) | External | Economic | D1 | Forced - Immediate | 2014 | Hydro | WA | 500 | Pumped Storage/Hydro | NPCC | Off-Peak | 142.08 | 5.92 | 1 | 1 | 9135-Lack of water (hydro) | D1-Forced - Immediate | 500-Pumped Storage/Hydro
9135 | Lack of water (hydro) | External | Economic | D1 | Forced - Immediate | 2014 | Hydro | WA | 500 | Pumped Storage/Hydro | NPCC | Off-Peak | 167.28 | 6.97 | 1 | 1 | 9135-Lack of water (hydro) | D1-Forced - Immediate | 500-Pumped Storage/Hydro
9135 | Lack of water (hydro) | External | Economic | D1 | Forced - Immediate | 2014 | Hydro | WA | 500 | Pumped Storage/Hydro | NPCC | Off-Peak | 208.32 | 8.68 | 2 | 2 | 9135-Lack of water (hydro) | D1-Forced - Immediate | 500-Pumped Storage/Hydro
9135 | Lack of water (hydro) | External | Economic | D1 | Forced - Immediate | 2014 | Hydro | WA | 500 | Pumped Storage/Hydro | NPCC | Off-Peak | 216.48 | 9.02 | 1 | 1 | 9135-Lack of water (hydro) | D1-Forced - Immediate | 500-Pumped Storage/Hydro
9135 | Lack of water (hydro) | External | Economic | D1 | Forced - Immediate | 2014 | Hydro | WA | 500 | Pumped Storage/Hydro | NPCC | Off-Peak | 238.08 | 9.92 | 1 | 1 | 9135-Lack of water (hydro) | D1-Forced - Immediate | 500-Pumped Storage/Hydro
9135 | Lack of water (hydro) | External | Economic | D1 | Forced - Immediate | 2014 | Hydro | WA | 500 | Pumped Storage/Hydro | NPCC | Off-Peak | 242.16 | 10.09 | 2 | 2 | 9135-Lack of water (hydro) | D1-Forced - Immediate | 500-Pumped Storage/Hydro
9135 | Lack of water (hydro) | External | Economic | D1 | Forced - Immediate | 2014 | Hydro | WA | 500 | Pumped Storage/Hydro | NPCC | Off-Peak | 252.48 | 10.52 | 1 | 1 | 9135-Lack of water (hydro) | D1-Forced - Immediate | 500-Pumped Storage/Hydro
9135 | Lack of water (hydro) | External | Economic | D1 | Forced - Immediate | 2014 | Hydro | WA | 500 | Pumped Storage/Hydro | NPCC | Off-Peak | 253.44 | 10.56 | 1 | 1 | 9135-Lack of water (hydro) | D1-Forced - Immediate | 500-Pumped Storage/Hydro
9135 | Lack of water (hydro) | External | Economic | D1 | Forced - Immediate | 2014 | Hydro | WA | 500 | Pumped Storage/Hydro | NPCC | Off-Peak | 260.64 | 10.86 | 1 | 1 | 9135-Lack of water (hydro) | D1-Forced - Immediate | 500-Pumped Storage/Hydro
9135 | Lack of water (hydro) | External | Economic | D1 | Forced - Immediate | 2014 | Hydro | WA | 500 | Pumped Storage/Hydro | NPCC | Off-Peak | 265.2 | 11.05 | 1 | 1 | 9135-Lack of water (hydro) | D1-Forced - Immediate | 500-Pumped Storage/Hydro
9135 | Lack of water (hydro) | External | Economic | D1 | Forced - Immediate | 2014 | Hydro | WA | 500 | Pumped Storage/Hydro | NPCC | Off-Peak | 281.52 | 11.73 | 1 | 1 | 9135-Lack of water (hydro) | D1-Forced - Immediate | 500-Pumped Storage/Hydro
9135 | Lack of water (hydro) | External | Economic | D1 | Forced - Immediate | 2014 | Hydro | WA | 500 | Pumped Storage/Hydro | NPCC | Off-Peak | 283.44 | 11.81 | 1 | 1 | 9135-Lack of water (hydro) | D1-Forced - Immediate | 500-Pumped Storage/Hydro
9135 | Lack of water (hydro) | External | Economic | D1 | Forced - Immediate | 2014 | Hydro | WA | 500 | Pumped Storage/Hydro | NPCC | Off-Peak | 289.68 | 12.07 | 1 | 1 | 9135-Lack of water (hydro) | D1-Forced - Immediate | 500-Pumped Storage/Hydro
9135 | Lack of water (hydro) | External | Economic | D1 | Forced - Immediate | 2014 | Hydro | WA | 500 | Pumped Storage/Hydro | NPCC | Off-Peak | 304.32 | 12.68 | 1 | 1 | 9135-Lack of water (hydro) | D1-Forced - Immediate | 500-Pumped Storage/Hydro
9135 | Lack of water (hydro) | External | Economic | D1 | Forced - Immediate | 2014 | Hydro | WA | 500 | Pumped Storage/Hydro | NPCC | Off-Peak | 315.12 | 13.13 | 1 | 2 | 9135-Lack of water (hydro) | D1-Forced - Immediate | 500-Pumped Storage/Hydro
9135 | Lack of water (hydro) | External | Economic | D1 | Forced - Immediate | 2014 | Hydro | WA | 500 | Pumped Storage/Hydro | NPCC | Off-Peak | 316.8 | 13.2 | 1 | 1 | 9135-Lack of water (hydro) | D1-Forced - Immediate | 500-Pumped Storage/Hydro
9135 | Lack of water (hydro) | External | Economic | D1 | Forced - Immediate | 2014 | Hydro | WA | 500 | Pumped Storage/Hydro | NPCC | Off-Peak | 321.36 | 13.39 | 1 | 2 | 9135-Lack of water (hydro) | D1-Forced - Immediate | 500-Pumped Storage/Hydro
9135 | Lack of water (hydro) | External | Economic | D1 | Forced - Immediate | 2014 | Hydro | WA | 500 | Pumped Storage/Hydro | NPCC | Off-Peak | 324.72 | 13.53 | 1 | 1 | 9135-Lack of water (hydro) | D1-Forced - Immediate | 500-Pumped Storage/Hydro
9135 | Lack of water (hydro) | External | Economic | D1 | Forced - Immediate | 2014 | Hydro | WA | 500 | Pumped Storage/Hydro | NPCC | Off-Peak | 333.12 | 13.88 | 1 | 1 | 9135-Lack of water (hydro) | D1-Forced - Immediate | 500-Pumped Storage/Hydro
9135 | Lack of water (hydro) | External | Economic | D1 | Forced - Immediate | 2014 | Hydro | WA | 500 | Pumped Storage/Hydro | NPCC | Off-Peak | 336.48 | 14.02 | 1 | 1 | 9135-Lack of water (hydro) | D1-Forced - Immediate | 500-Pumped Storage/Hydro
9135 | Lack of water (hydro) | External | Economic | D1 | Forced - Immediate | 2014 | Hydro | WA | 500 | Pumped Storage/Hydro | NPCC | Off-Peak | 337.44 | 14.06 | 2 | 2 | 9135-Lack of water (hydro) | D1-Forced - Immediate | 500-Pumped Storage/Hydro
9135 | Lack of water (hydro) | External | Economic | D1 | Forced - Immediate | 2014 | Hydro | WA | 500 | Pumped Storage/Hydro | NPCC | Off-Peak | 338.4 | 14.1 | 1 | 1 | 9135-Lack of water (hydro) | D1-Forced - Immediate | 500-Pumped Storage/Hydro
9135 | Lack of water (hydro) | External | Economic | D1 | Forced - Immediate | 2014 | Hydro | WA | 500 | Pumped Storage/Hydro | NPCC | Off-Peak | 357.84 | 14.91 | 1 | 1 | 9135-Lack of water (hydro) | D1-Forced - Immediate | 500-Pumped Storage/Hydro
9135 | Lack of water (hydro) | External | Economic | D1 | Forced - Immediate | 2014 | Hydro | WA | 500 | Pumped Storage/Hydro | NPCC | Off-Peak | 359.52 | 14.98 | 1 | 1 | 9135-Lack of water (hydro) | D1-Forced - Immediate | 500-Pumped Storage/Hydro
9135 | Lack of water (hydro) | External | Economic | D1 | Forced - Immediate | 2014 | Hydro | WA | 500 | Pumped Storage/Hydro | NPCC | Off-Peak | 362.16 | 15.09 | 1 | 1 | 9135-Lack of water (hydro) | D1-Forced - Immediate | 500-Pumped Storage/Hydro
9135 | Lack of water (hydro) | External | Economic | D1 | Forced - Immediate | 2014 | Hydro | WA | 500 | Pumped Storage/Hydro | RFC | Off-Peak | 377.58 | 12.6 | 1 | 1 | 9135-Lack of water (hydro) | D1-Forced - Immediate | 500-Pumped Storage/Hydro
9135 | Lack of water (hydro) | External | Economic | D1 | Forced - Immediate | 2014 | Hydro | WA | 500 | Pumped Storage/Hydro | NPCC | Off-Peak | 379.44 | 15.81 | 1 | 1 | 9135-Lack of water (hydro) | D1-Forced - Immediate | 500-Pumped Storage/Hydro
9135 | Lack of water (hydro) | External | Economic | D1 | Forced - Immediate | 2014 | Hydro | WA | 500 | Pumped Storage/Hydro | NPCC | Off-Peak | 380.88 | 15.87 | 1 | 1 | 9135-Lack of water (hydro) | D1-Forced - Immediate | 500-Pumped Storage/Hydro
9135 | Lack of water (hydro) | External | Economic | D1 | Forced - Immediate | 2014 | Hydro | WA | 500 | Pumped Storage/Hydro | NPCC | Off-Peak | 384.48 | 16.02 | 1 | 1 | 9135-Lack of water (hydro) | D1-Forced - Immediate | 500-Pumped Storage/Hydro
9135 | Lack of water (hydro) | External | Economic | D1 | Forced - Immediate | 2014 | Hydro | WA | 500 | Pumped Storage/Hydro | NPCC | Off-Peak | 384.72 | 16.03 | 1 | 2 | 9135-Lack of water (hydro) | D1-Forced - Immediate | 500-Pumped Storage/Hydro
9135 | Lack of water (hydro) | External | Economic | D1 | Forced - Immediate | 2014 | Hydro | WA | 500 | Pumped Storage/Hydro | NPCC | Off-Peak | 390.48 | 16.27 | 1 | 1 | 9135-Lack of water (hydro) | D1-Forced - Immediate | 500-Pumped Storage/Hydro
9135 | Lack of water (hydro) | External | Economic | D1 | Forced - Immediate | 2014 | Hydro | WA | 500 | Pumped Storage/Hydro | NPCC | Off-Peak | 396.24 | 16.51 | 2 | 2 | 9135-Lack of water (hydro) | D1-Forced - Immediate | 500-Pumped Storage/Hydro
9135 | Lack of water (hydro) | External | Economic | D1 | Forced - Immediate | 2014 | Hydro | WA | 500 | Pumped Storage/Hydro | NPCC | Off-Peak | 396.48 | 16.52 | 1 | 1 | 9135-Lack of water (hydro) | D1-Forced - Immediate | 500-Pumped Storage/Hydro
9135 | Lack of water (hydro) | External | Economic | D1 | Forced - Immediate | 2014 | Hydro | WA | 500 | Pumped Storage/Hydro | NPCC | Off-Peak | 397.44 | 16.56 | 1 | 1 | 9135-Lack of water (hydro) | D1-Forced - Immediate | 500-Pumped Storage/Hydro
9135 | Lack of water (hydro) | External | Economic | D1 | Forced - Immediate | 2014 | Hydro | WA | 500 | Pumped Storage/Hydro | NPCC | Off-Peak | 399.36 | 16.64 | 1 | 1 | 9135-Lack of water (hydro) | D1-Forced - Immediate | 500-Pumped Storage/Hydro
9135 | Lack of water (hydro) | External | Economic | D1 | Forced - Immediate | 2014 | Hydro | WA | 500 | Pumped Storage/Hydro | NPCC | Off-Peak | 423.6 | 17.65 | 1 | 2 | 9135-Lack of water (hydro) | D1-Forced - Immediate | 500-Pumped Storage/Hydro
9135 | Lack of water (hydro) | External | Economic | D1 | Forced - Immediate | 2014 | Hydro | WA | 500 | Pumped Storage/Hydro | NPCC | Off-Peak | 427.44 | 17.81 | 1 | 2 | 9135-Lack of water (hydro) | D1-Forced - Immediate | 500-Pumped Storage/Hydro
9135 | Lack of water (hydro) | External | Economic | D1 | Forced - Immediate | 2014 | Hydro | WA | 500 | Pumped Storage/Hydro | NPCC | Off-Peak | 429.6 | 17.9 | 2 | 2 | 9135-Lack of water (hydro) | D1-Forced - Immediate | 500-Pumped Storage/Hydro
9135 | Lack of water (hydro) | External | Economic | D1 | Forced - Immediate | 2014 | Hydro | WA | 500 | Pumped Storage/Hydro | NPCC | Off-Peak | 437.76 | 18.24 | 1 | 1 | 9135-Lack of water (hydro) | D1-Forced - Immediate | 500-Pumped Storage/Hydro
9135 | Lack of water (hydro) | External | Economic | D1 | Forced - Immediate | 2014 | Hydro | WA | 500 | Pumped Storage/Hydro | NPCC | Off-Peak | 440.64 | 18.36 | 1 | 1 | 9135-Lack of water (hydro) | D1-Forced - Immediate | 500-Pumped Storage/Hydro
9135 | Lack of water (hydro) | External | Economic | D1 | Forced - Immediate | 2014 | Hydro | WA | 500 | Pumped Storage/Hydro | NPCC | Off-Peak | 448.56 | 18.69 | 1 | 1 | 9135-Lack of water (hydro) | D1-Forced - Immediate | 500-Pumped Storage/Hydro
9135 | Lack of water (hydro) | External | Economic | D1 | Forced - Immediate | 2014 | Hydro | WA | 500 | Pumped Storage/Hydro | NPCC | Off-Peak | 451.92 | 18.83 | 1 | 1 | 9135-Lack of water (hydro) | D1-Forced - Immediate | 500-Pumped Storage/Hydro
9135 | Lack of water (hydro) | External | Economic | D1 | Forced - Immediate | 2014 | Hydro | WA | 500 | Pumped Storage/Hydro | NPCC | Off-Peak | 452.16 | 18.84 | 2 | 2 | 9135-Lack of water (hydro) | D1-Forced - Immediate | 500-Pumped Storage/Hydro
9135 | Lack of water (hydro) | External | Economic | D1 | Forced - Immediate | 2014 | Hydro | WA | 500 | Pumped Storage/Hydro | NPCC | Off-Peak | 456.72 | 19.03 | 1 | 1 | 9135-Lack of water (hydro) | D1-Forced - Immediate | 500-Pumped Storage/Hydro
9135 | Lack of water (hydro) | External | Economic | D1 | Forced - Immediate | 2014 | Hydro | WA | 500 | Pumped Storage/Hydro | NPCC | Off-Peak | 462.96 | 19.29 | 1 | 1 | 9135-Lack of water (hydro) | D1-Forced - Immediate | 500-Pumped Storage/Hydro
9135 | Lack of water (hydro) | External | Economic | D1 | Forced - Immediate | 2014 | Hydro | WA | 500 | Pumped Storage/Hydro | NPCC | Off-Peak | 463.44 | 19.31 | 1 | 1 | 9135-Lack of water (hydro) | D1-Forced - Immediate | 500-Pumped Storage/Hydro
9135 | Lack of water (hydro) | External | Economic | D1 | Forced - Immediate | 2014 | Hydro | WA | 500 | Pumped Storage/Hydro | NPCC | Off-Peak | 473.28 | 19.72 | 1 | 1 | 9135-Lack of water (hydro) | D1-Forced - Immediate | 500-Pumped Storage/Hydro
9135 | Lack of water (hydro) | External | Economic | D1 | Forced - Immediate | 2014 | Hydro | WA | 500 | Pumped Storage/Hydro | NPCC | Off-Peak | 480.96 | 20.04 | 1 | 1 | 9135-Lack of water (hydro) | D1-Forced - Immediate | 500-Pumped Storage/Hydro
9135 | Lack of water (hydro) | External | Economic | D1 | Forced - Immediate | 2014 | Hydro | WA | 500 | Pumped Storage/Hydro | NPCC | Off-Peak | 484.08 | 20.17 | 1 | 1 | 9135-Lack of water (hydro) | D1-Forced - Immediate | 500-Pumped Storage/Hydro
9135 | Lack of water (hydro) | External | Economic | D1 | Forced - Immediate | 2014 | Hydro | WA | 500 | Pumped Storage/Hydro | NPCC | Off-Peak | 485.28 | 20.22 | 1 | 1 | 9135-Lack of water (hydro) | D1-Forced - Immediate | 500-Pumped Storage/Hydro
9135 | Lack of water (hydro) | External | Economic | D1 | Forced - Immediate | 2014 | Hydro | WA | 500 | Pumped Storage/Hydro | NPCC | Off-Peak | 486.48 | 20.27 | 2 | 2 | 9135-Lack of water (hydro) | D1-Forced - Immediate | 500-Pumped Storage/Hydro
9135 | Lack of water (hydro) | External | Economic | D1 | Forced - Immediate | 2014 | Hydro | WA | 500 | Pumped Storage/Hydro | NPCC | Off-Peak | 486.96 | 20.29 | 1 | 1 | 9135-Lack of water (hydro) | D1-Forced - Immediate | 500-Pumped Storage/Hydro
9135 | Lack of water (hydro) | External | Economic | D1 | Forced - Immediate | 2014 | Hydro | WA | 500 | Pumped Storage/Hydro | NPCC | Off-Peak | 487.68 | 20.32 | 1 | 1 | 9135-Lack of water (hydro) | D1-Forced - Immediate | 500-Pumped Storage/Hydro
9135 | Lack of water (hydro) | External | Economic | D1 | Forced - Immediate | 2014 | Hydro | WA | 500 | Pumped Storage/Hydro | NPCC | Off-Peak | 489.36 | 20.39 | 1 | 1 | 9135-Lack of water (hydro) | D1-Forced - Immediate | 500-Pumped Storage/Hydro
9135 | Lack of water (hydro) | External | Economic | D1 | Forced - Immediate | 2014 | Hydro | WA | 500 | Pumped Storage/Hydro | NPCC | Off-Peak | 496.56 | 20.69 | 1 | 1 | 9135-Lack of water (hydro) | D1-Forced - Immediate | 500-Pumped Storage/Hydro
9135 | Lack of water (hydro) | External | Economic | D1 | Forced - Immediate | 2014 | Hydro | WA | 500 | Pumped Storage/Hydro | NPCC | Off-Peak | 499.2 | 20.8 | 1 | 1 | 9135-Lack of water (hydro) | D1-Forced - Immediate | 500-Pumped Storage/Hydro
9135 | Lack of water (hydro) | External | Economic | D1 | Forced - Immediate | 2014 | Hydro | WA | 500 | Pumped Storage/Hydro | NPCC | Off-Peak | 499.44 | 20.81 | 1 | 1 | 9135-Lack of water (hydro) | D1-Forced - Immediate | 500-Pumped Storage/Hydro
9135 | Lack of water (hydro) | External | Economic | D1 | Forced - Immediate | 2014 | Hydro | WA | 500 | Pumped Storage/Hydro | NPCC | Off-Peak | 500.16 | 20.84 | 1 | 1 | 9135-Lack of water (hydro) | D1-Forced - Immediate | 500-Pumped Storage/Hydro
9135 | Lack of water (hydro) | External | Economic | D1 | Forced - Immediate | 2014 | Hydro | WA | 500 | Pumped Storage/Hydro | NPCC | Off-Peak | 504 | 21 | 1 | 1 | 9135-Lack of water (hydro) | D1-Forced - Immediate | 500-Pumped Storage/Hydro
9135 | Lack of water (hydro) | External | Economic | D1 | Forced - Immediate | 2014 | Hydro | WA | 500 | Pumped Storage/Hydro | RFC | Off-Peak | 515.0267 | 7.6 | 1 | 1 | 9135-Lack of water (hydro) | D1-Forced - Immediate | 500-Pumped Storage/Hydro
9135 | Lack of water (hydro) | External | Economic | D1 | Forced - Immediate | 2014 | Hydro | WA | 500 | Pumped Storage/Hydro | NPCC | Off-Peak | 519.84 | 21.66 | 1 | 1 | 9135-Lack of water (hydro) | D1-Forced - Immediate | 500-Pumped Storage/Hydro
9135 | Lack of water (hydro) | External | Economic | D1 | Forced - Immediate | 2014 | Hydro | WA | 500 | Pumped Storage/Hydro | NPCC | Off-Peak | 526.08 | 21.92 | 1 | 1 | 9135-Lack of water (hydro) | D1-Forced - Immediate | 500-Pumped Storage/Hydro
9135 | Lack of water (hydro) | External | Economic | D1 | Forced - Immediate | 2014 | Hydro | WA | 500 | Pumped Storage/Hydro | NPCC | Off-Peak | 572.64 | 23.86 | 1 | 1 | 9135-Lack of water (hydro) | D1-Forced - Immediate | 500-Pumped Storage/Hydro
9135 | Lack of water (hydro) | External | Economic | D1 | Forced - Immediate | 2014 | Hydro | WA | 500 | Pumped Storage/Hydro | NPCC | Off-Peak | 595.44 | 24.81 | 1 | 1 | 9135-Lack of water (hydro) | D1-Forced - Immediate | 500-Pumped Storage/Hydro
9135 | Lack of water (hydro) | External | Economic | D1 | Forced - Immediate | 2014 | Hydro | WA | 500 | Pumped Storage/Hydro | NPCC | Off-Peak | 628.8 | 26.2 | 1 | 1 | 9135-Lack of water (hydro) | D1-Forced - Immediate | 500-Pumped Storage/Hydro
9135 | Lack of water (hydro) | External | Economic | D1 | Forced - Immediate | 2014 | Hydro | WA | 500 | Pumped Storage/Hydro | NPCC | Off-Peak | 631.68 | 26.32 | 1 | 1 | 9135-Lack of water (hydro) | D1-Forced - Immediate | 500-Pumped Storage/Hydro
9135 | Lack of water (hydro) | External | Economic | D1 | Forced - Immediate | 2014 | Hydro | WA | 500 | Pumped Storage/Hydro | NPCC | Off-Peak | 632.64 | 26.36 | 1 | 1 | 9135-Lack of water (hydro) | D1-Forced - Immediate | 500-Pumped Storage/Hydro
9135 | Lack of water (hydro) | External | Economic | D1 | Forced - Immediate | 2014 | Hydro | WA | 500 | Pumped Storage/Hydro | NPCC | Off-Peak | 685.68 | 28.57 | 1 | 1 | 9135-Lack of water (hydro) | D1-Forced - Immediate | 500-Pumped Storage/Hydro
9135 | Lack of water (hydro) | External | Economic | D1 | Forced - Immediate | 2014 | Hydro | WA | 500 | Pumped Storage/Hydro | NPCC | Off-Peak | 686.4 | 28.6 | 1 | 4 | 9135-Lack of water (hydro) | D1-Forced - Immediate | 500-Pumped Storage/Hydro
9135 | Lack of water (hydro) | External | Economic | D1 | Forced - Immediate | 2014 | Hydro | WA | 500 | Pumped Storage/Hydro | NPCC | Off-Peak | 687.12 | 28.63 | 1 | 2 | 9135-Lack of water (hydro) | D1-Forced - Immediate | 500-Pumped Storage/Hydro
9135 | Lack of water (hydro) | External | Economic | D1 | Forced - Immediate | 2014 | Hydro | WA | 500 | Pumped Storage/Hydro | NPCC | Off-Peak | 735.36 | 30.64 | 1 | 1 | 9135-Lack of water (hydro) | D1-Forced - Immediate | 500-Pumped Storage/Hydro
9135 | Lack of water (hydro) | External | Economic | D1 | Forced - Immediate | 2014 | Hydro | WA | 500 | Pumped Storage/Hydro | NPCC | Off-Peak | 760.56 | 31.69 | 1 | 1 | 9135-Lack of water (hydro) | D1-Forced - Immediate | 500-Pumped Storage/Hydro
9135 | Lack of water (hydro) | External | Economic | D1 | Forced - Immediate | 2014 | Hydro | WA | 500 | Pumped Storage/Hydro | NPCC | Off-Peak | 865.44 | 36.06 | 1 | 1 | 9135-Lack of water (hydro) | D1-Forced - Immediate | 500-Pumped Storage/Hydro
9135 | Lack of water (hydro) | External | Economic | D1 | Forced - Immediate | 2014 | Hydro | WA | 500 | Pumped Storage/Hydro | NPCC | Off-Peak | 868.08 | 36.17 | 1 | 1 | 9135-Lack of water (hydro) | D1-Forced - Immediate | 500-Pumped Storage/Hydro
9135 | Lack of water (hydro) | External | Economic | D1 | Forced - Immediate | 2014 | Hydro | WA | 500 | Pumped Storage/Hydro | NPCC | Off-Peak | 884.64 | 36.86 | 1 | 1 | 9135-Lack of water (hydro) | D1-Forced - Immediate | 500-Pumped Storage/Hydro
9135 | Lack of water (hydro) | External | Economic | D1 | Forced - Immediate | 2014 | Hydro | WA | 500 | Pumped Storage/Hydro | NPCC | Off-Peak | 934.32 | 38.93 | 1 | 1 | 9135-Lack of water (hydro) | D1-Forced - Immediate | 500-Pumped Storage/Hydro
9135 | Lack of water (hydro) | External | Economic | D1 | Forced - Immediate | 2014 | Hydro | WA | 500 | Pumped Storage/Hydro | NPCC | Off-Peak | 941.76 | 39.24 | 1 | 1 | 9135-Lack of water (hydro) | D1-Forced - Immediate | 500-Pumped Storage/Hydro
9135 | Lack of water (hydro) | External | Economic | D1 | Forced - Immediate | 2014 | Hydro | WA | 500 | Pumped Storage/Hydro | NPCC | Off-Peak | 949.92 | 39.58 | 1 | 1 | 9135-Lack of water (hydro) | D1-Forced - Immediate | 500-Pumped Storage/Hydro
9135 | Lack of water (hydro) | External | Economic | D1 | Forced - Immediate | 2014 | Hydro | WA | 500 | Pumped Storage/Hydro | NPCC | Off-Peak | 954.48 | 39.77 | 1 | 2 | 9135-Lack of water (hydro) | D1-Forced - Immediate | 500-Pumped Storage/Hydro
9135 | Lack of water (hydro) | External | Economic | D1 | Forced - Immediate | 2014 | Hydro | WA | 500 | Pumped Storage/Hydro | NPCC | Off-Peak | 1021.92 | 42.58 | 1 | 1 | 9135-Lack of water (hydro) | D1-Forced - Immediate | 500-Pumped Storage/Hydro
9135 | Lack of water (hydro) | External | Economic | D1 | Forced - Immediate | 2014 | Hydro | WA | 500 | Pumped Storage/Hydro | NPCC | Off-Peak | 1027.2 | 42.8 | 1 | 1 | 9135-Lack of water (hydro) | D1-Forced - Immediate | 500-Pumped Storage/Hydro
9135 | Lack of water (hydro) | External | Economic | D1 | Forced - Immediate | 2014 | Hydro | WA | 500 | Pumped Storage/Hydro | NPCC | Off-Peak | 1047.12 | 43.63 | 1 | 1 | 9135-Lack of water (hydro) | D1-Forced - Immediate | 500-Pumped Storage/Hydro
9135 | Lack of water (hydro) | External | Economic | D1 | Forced - Immediate | 2014 | Hydro | WA | 500 | Pumped Storage/Hydro | NPCC | Off-Peak | 1053.84 | 43.91 | 1 | 1 | 9135-Lack of water (hydro) | D1-Forced - Immediate | 500-Pumped Storage/Hydro
9135 | Lack of water (hydro) | External | Economic | D1 | Forced - Immediate | 2014 | Hydro | WA | 500 | Pumped Storage/Hydro | NPCC | Off-Peak | 1082.4 | 45.1 | 1 | 1 | 9135-Lack of water (hydro) | D1-Forced - Immediate | 500-Pumped Storage/Hydro
9135 | Lack of water (hydro) | External | Economic | D1 | Forced - Immediate | 2014 | Hydro | WA | 500 | Pumped Storage/Hydro | NPCC | Off-Peak | 1090.56 | 45.44 | 1 | 1 | 9135-Lack of water (hydro) | D1-Forced - Immediate | 500-Pumped Storage/Hydro
9135 | Lack of water (hydro) | External | Economic | D1 | Forced - Immediate | 2014 | Hydro | WA | 500 | Pumped Storage/Hydro | NPCC | Off-Peak | 1126.56 | 46.94 | 1 | 1 | 9135-Lack of water (hydro) | D1-Forced - Immediate | 500-Pumped Storage/Hydro
9135 | Lack of water (hydro) | External | Economic | D1 | Forced - Immediate | 2014 | Hydro | WA | 500 | Pumped Storage/Hydro | RFC | Summer | 8 | 1.6 | 1 | 1 | 9135-Lack of water (hydro) | D1-Forced - Immediate | 500-Pumped Storage/Hydro
9135 | Lack of water (hydro) | External | Economic | D1 | Forced - Immediate | 2014 | Hydro | WA | 500 | Pumped Storage/Hydro | RFC | Summer | 18.4 | 4.6 | 1 | 1 | 9135-Lack of water (hydro) | D1-Forced - Immediate | 500-Pumped Storage/Hydro
9135 | Lack of water (hydro) | External | Economic | D1 | Forced - Immediate | 2014 | Hydro | WA | 500 | Pumped Storage/Hydro | NPCC | Summer | 68.64 | 2.86 | 1 | 1 | 9135-Lack of water (hydro) | D1-Forced - Immediate | 500-Pumped Storage/Hydro
9135 | Lack of water (hydro) | External | Economic | D1 | Forced - Immediate | 2014 | Hydro | WA | 500 | Pumped Storage/Hydro | NPCC | Summer | 90 | 3.75 | 1 | 1 | 9135-Lack of water (hydro) | D1-Forced - Immediate | 500-Pumped Storage/Hydro
9135 | Lack of water (hydro) | External | Economic | D1 | Forced - Immediate | 2014 | Hydro | WA | 500 | Pumped Storage/Hydro | NPCC | Summer | 100.32 | 4.18 | 1 | 1 | 9135-Lack of water (hydro) | D1-Forced - Immediate | 500-Pumped Storage/Hydro
9135 | Lack of water (hydro) | External | Economic | D1 | Forced - Immediate | 2014 | Hydro | WA | 500 | Pumped Storage/Hydro | NPCC | Summer | 101.52 | 4.23 | 1 | 2 | 9135-Lack of water (hydro) | D1-Forced - Immediate | 500-Pumped Storage/Hydro
9135 | Lack of water (hydro) | External | Economic | D1 | Forced - Immediate | 2014 | Hydro | WA | 500 | Pumped Storage/Hydro | NPCC | Summer | 113.28 | 4.72 | 1 | 1 | 9135-Lack of water (hydro) | D1-Forced - Immediate | 500-Pumped Storage/Hydro
9135 | Lack of water (hydro) | External | Economic | D1 | Forced - Immediate | 2014 | Hydro | WA | 500 | Pumped Storage/Hydro | NPCC | Summer | 115.68 | 4.82 | 1 | 2 | 9135-Lack of water (hydro) | D1-Forced - Immediate | 500-Pumped Storage/Hydro
9135 | Lack of water (hydro) | External | Economic | D1 | Forced - Immediate | 2014 | Hydro | WA | 500 | Pumped Storage/Hydro | NPCC | Summer | 118.32 | 4.93 | 1 | 1 | 9135-Lack of water (hydro) | D1-Forced - Immediate | 500-Pumped Storage/Hydro
9135 | Lack of water (hydro) | External | Economic | D1 | Forced - Immediate | 2014 | Hydro | WA | 500 | Pumped Storage/Hydro | NPCC | Summer | 120 | 5 | 1 | 1 | 9135-Lack of water (hydro) | D1-Forced - Immediate | 500-Pumped Storage/Hydro
9135 | Lack of water (hydro) | External | Economic | D1 | Forced - Immediate | 2014 | Hydro | WA | 500 | Pumped Storage/Hydro | NPCC | Summer | 133.92 | 5.58 | 1 | 1 | 9135-Lack of water (hydro) | D1-Forced - Immediate | 500-Pumped Storage/Hydro
9135 | Lack of water (hydro) | External | Economic | D1 | Forced - Immediate | 2014 | Hydro | WA | 500 | Pumped Storage/Hydro | MRO | Summer | 137.1067 | 0.4 | 1 | 1 | 9135-Lack of water (hydro) | D1-Forced - Immediate | 500-Pumped Storage/Hydro
9135 | Lack of water (hydro) | External | Economic | D1 | Forced - Immediate | 2014 | Hydro | WA | 500 | Pumped Storage/Hydro | RFC | Summer | 152.6 | 5.6 | 1 | 1 | 9135-Lack of water (hydro) | D1-Forced - Immediate | 500-Pumped Storage/Hydro
9135 | Lack of water (hydro) | External | Economic | D1 | Forced - Immediate | 2014 | Hydro | WA | 500 | Pumped Storage/Hydro | NPCC | Summer | 160.56 | 6.69 | 1 | 1 | 9135-Lack of water (hydro) | D1-Forced - Immediate | 500-Pumped Storage/Hydro
9135 | Lack of water (hydro) | External | Economic | D1 | Forced - Immediate | 2014 | Hydro | WA | 500 | Pumped Storage/Hydro | NPCC | Summer | 194.64 | 8.11 | 1 | 1 | 9135-Lack of water (hydro) | D1-Forced - Immediate | 500-Pumped Storage/Hydro
9135 | Lack of water (hydro) | External | Economic | D1 | Forced - Immediate | 2014 | Hydro | WA | 500 | Pumped Storage/Hydro | NPCC | Summer | 197.52 | 8.23 | 1 | 4 | 9135-Lack of water (hydro) | D1-Forced - Immediate | 500-Pumped Storage/Hydro
9135 | Lack of water (hydro) | External | Economic | D1 | Forced - Immediate | 2014 | Hydro | WA | 500 | Pumped Storage/Hydro | NPCC | Summer | 205.92 | 8.58 | 1 | 1 | 9135-Lack of water (hydro) | D1-Forced - Immediate | 500-Pumped Storage/Hydro
9135 | Lack of water (hydro) | External | Economic | D1 | Forced - Immediate | 2014 | Hydro | WA | 500 | Pumped Storage/Hydro | NPCC | Summer | 239.04 | 9.96 | 1 | 1 | 9135-Lack of water (hydro) | D1-Forced - Immediate | 500-Pumped Storage/Hydro
9135 | Lack of water (hydro) | External | Economic | D1 | Forced - Immediate | 2014 | Hydro | WA | 500 | Pumped Storage/Hydro | NPCC | Summer | 239.76 | 9.99 | 1 | 1 | 9135-Lack of water (hydro) | D1-Forced - Immediate | 500-Pumped Storage/Hydro
9135 | Lack of water (hydro) | External | Economic | D1 | Forced - Immediate | 2014 | Hydro | WA | 500 | Pumped Storage/Hydro | NPCC | Summer | 242.64 | 10.11 | 1 | 1 | 9135-Lack of water (hydro) | D1-Forced - Immediate | 500-Pumped Storage/Hydro
9135 | Lack of water (hydro) | External | Economic | D1 | Forced - Immediate | 2014 | Hydro | WA | 500 | Pumped Storage/Hydro | NPCC | Summer | 246.24 | 10.26 | 1 | 1 | 9135-Lack of water (hydro) | D1-Forced - Immediate | 500-Pumped Storage/Hydro
9135 | Lack of water (hydro) | External | Economic | D1 | Forced - Immediate | 2014 | Hydro | WA | 500 | Pumped Storage/Hydro | NPCC | Summer | 262.08 | 10.92 | 1 | 1 | 9135-Lack of water (hydro) | D1-Forced - Immediate | 500-Pumped Storage/Hydro
9135 | Lack of water (hydro) | External | Economic | D1 | Forced - Immediate | 2014 | Hydro | WA | 500 | Pumped Storage/Hydro | NPCC | Summer | 267.6 | 11.15 | 1 | 1 | 9135-Lack of water (hydro) | D1-Forced - Immediate | 500-Pumped Storage/Hydro
9135 | Lack of water (hydro) | External | Economic | D1 | Forced - Immediate | 2014 | Hydro | WA | 500 | Pumped Storage/Hydro | NPCC | Summer | 270.48 | 11.27 | 1 | 1 | 9135-Lack of water (hydro) | D1-Forced - Immediate | 500-Pumped Storage/Hydro
9135 | Lack of water (hydro) | External | Economic | D1 | Forced - Immediate | 2014 | Hydro | WA | 500 | Pumped Storage/Hydro | NPCC | Summer | 279.36 | 11.64 | 1 | 1 | 9135-Lack of water (hydro) | D1-Forced - Immediate | 500-Pumped Storage/Hydro
9135 | Lack of water (hydro) | External | Economic | D1 | Forced - Immediate | 2014 | Hydro | WA | 500 | Pumped Storage/Hydro | NPCC | Summer | 280.56 | 11.69 | 1 | 1 | 9135-Lack of water (hydro) | D1-Forced - Immediate | 500-Pumped Storage/Hydro
9135 | Lack of water (hydro) | External | Economic | D1 | Forced - Immediate | 2014 | Hydro | WA | 500 | Pumped Storage/Hydro | NPCC | Summer | 283.44 | 11.81 | 1 | 1 | 9135-Lack of water (hydro) | D1-Forced - Immediate | 500-Pumped Storage/Hydro
9135 | Lack of water (hydro) | External | Economic | D1 | Forced - Immediate | 2014 | Hydro | WA | 500 | Pumped Storage/Hydro | NPCC | Summer | 301.68 | 12.57 | 1 | 1 | 9135-Lack of water (hydro) | D1-Forced - Immediate | 500-Pumped Storage/Hydro
9135 | Lack of water (hydro) | External | Economic | D1 | Forced - Immediate | 2014 | Hydro | WA | 500 | Pumped Storage/Hydro | NPCC | Summer | 304.8 | 12.7 | 1 | 1 | 9135-Lack of water (hydro) | D1-Forced - Immediate | 500-Pumped Storage/Hydro
9135 | Lack of water (hydro) | External | Economic | D1 | Forced - Immediate | 2014 | Hydro | WA | 500 | Pumped Storage/Hydro | NPCC | Summer | 308.16 | 12.84 | 1 | 1 | 9135-Lack of water (hydro) | D1-Forced - Immediate | 500-Pumped Storage/Hydro
9135 | Lack of water (hydro) | External | Economic | D1 | Forced - Immediate | 2014 | Hydro | WA | 500 | Pumped Storage/Hydro | NPCC | Summer | 315.12 | 13.13 | 1 | 1 | 9135-Lack of water (hydro) | D1-Forced - Immediate | 500-Pumped Storage/Hydro
9135 | Lack of water (hydro) | External | Economic | D1 | Forced - Immediate | 2014 | Hydro | WA | 500 | Pumped Storage/Hydro | NPCC | Summer | 326.16 | 13.59 | 1 | 1 | 9135-Lack of water (hydro) | D1-Forced - Immediate | 500-Pumped Storage/Hydro
9135 | Lack of water (hydro) | External | Economic | D1 | Forced - Immediate | 2014 | Hydro | WA | 500 | Pumped Storage/Hydro | NPCC | Summer | 333.36 | 13.89 | 1 | 1 | 9135-Lack of water (hydro) | D1-Forced - Immediate | 500-Pumped Storage/Hydro
9135 | Lack of water (hydro) | External | Economic | D1 | Forced - Immediate | 2014 | Hydro | WA | 500 | Pumped Storage/Hydro | NPCC | Summer | 334.32 | 13.93 | 1 | 1 | 9135-Lack of water (hydro) | D1-Forced - Immediate | 500-Pumped Storage/Hydro
9135 | Lack of water (hydro) | External | Economic | D1 | Forced - Immediate | 2014 | Hydro | WA | 500 | Pumped Storage/Hydro | NPCC | Summer | 335.76 | 13.99 | 1 | 2 | 9135-Lack of water (hydro) | D1-Forced - Immediate | 500-Pumped Storage/Hydro
9135 | Lack of water (hydro) | External | Economic | D1 | Forced - Immediate | 2014 | Hydro | WA | 500 | Pumped Storage/Hydro | NPCC | Summer | 336.24 | 14.01 | 2 | 2 | 9135-Lack of water (hydro) | D1-Forced - Immediate | 500-Pumped Storage/Hydro
9135 | Lack of water (hydro) | External | Economic | D1 | Forced - Immediate | 2014 | Hydro | WA | 500 | Pumped Storage/Hydro | NPCC | Summer | 336.96 | 14.04 | 1 | 1 | 9135-Lack of water (hydro) | D1-Forced - Immediate | 500-Pumped Storage/Hydro
9135 | Lack of water (hydro) | External | Economic | D1 | Forced - Immediate | 2014 | Hydro | WA | 500 | Pumped Storage/Hydro | NPCC | Summer | 337.44 | 14.06 | 2 | 2 | 9135-Lack of water (hydro) | D1-Forced - Immediate | 500-Pumped Storage/Hydro
9135 | Lack of water (hydro) | External | Economic | D1 | Forced - Immediate | 2014 | Hydro | WA | 500 | Pumped Storage/Hydro | NPCC | Summer | 340.08 | 14.17 | 1 | 1 | 9135-Lack of water (hydro) | D1-Forced - Immediate | 500-Pumped Storage/Hydro
9135 | Lack of water (hydro) | External | Economic | D1 | Forced - Immediate | 2014 | Hydro | WA | 500 | Pumped Storage/Hydro | NPCC | Summer | 342.24 | 14.26 | 1 | 1 | 9135-Lack of water (hydro) | D1-Forced - Immediate | 500-Pumped Storage/Hydro
9135 | Lack of water (hydro) | External | Economic | D1 | Forced - Immediate | 2014 | Hydro | WA | 500 | Pumped Storage/Hydro | NPCC | Summer | 345.6 | 14.4 | 1 | 1 | 9135-Lack of water (hydro) | D1-Forced - Immediate | 500-Pumped Storage/Hydro
9135 | Lack of water (hydro) | External | Economic | D1 | Forced - Immediate | 2014 | Hydro | WA | 500 | Pumped Storage/Hydro | NPCC | Summer | 351.6 | 14.65 | 1 | 1 | 9135-Lack of water (hydro) | D1-Forced - Immediate | 500-Pumped Storage/Hydro
9135 | Lack of water (hydro) | External | Economic | D1 | Forced - Immediate | 2014 | Hydro | WA | 500 | Pumped Storage/Hydro | NPCC | Summer | 361.68 | 15.07 | 1 | 1 | 9135-Lack of water (hydro) | D1-Forced - Immediate | 500-Pumped Storage/Hydro
9135 | Lack of water (hydro) | External | Economic | D1 | Forced - Immediate | 2014 | Hydro | WA | 500 | Pumped Storage/Hydro | NPCC | Summer | 367.92 | 15.33 | 1 | 1 | 9135-Lack of water (hydro) | D1-Forced - Immediate | 500-Pumped Storage/Hydro
9135 | Lack of water (hydro) | External | Economic | D1 | Forced - Immediate | 2014 | Hydro | WA | 500 | Pumped Storage/Hydro | NPCC | Summer | 379.44 | 15.81 | 1 | 1 | 9135-Lack of water (hydro) | D1-Forced - Immediate | 500-Pumped Storage/Hydro
9135 | Lack of water (hydro) | External | Economic | D1 | Forced - Immediate | 2014 | Hydro | WA | 500 | Pumped Storage/Hydro | NPCC | Summer | 391.44 | 16.31 | 1 | 1 | 9135-Lack of water (hydro) | D1-Forced - Immediate | 500-Pumped Storage/Hydro
9135 | Lack of water (hydro) | External | Economic | D1 | Forced - Immediate | 2014 | Hydro | WA | 500 | Pumped Storage/Hydro | NPCC | Summer | 395.04 | 16.46 | 1 | 1 | 9135-Lack of water (hydro) | D1-Forced - Immediate | 500-Pumped Storage/Hydro
9135 | Lack of water (hydro) | External | Economic | D1 | Forced - Immediate | 2014 | Hydro | WA | 500 | Pumped Storage/Hydro | NPCC | Summer | 395.28 | 16.47 | 1 | 1 | 9135-Lack of water (hydro) | D1-Forced - Immediate | 500-Pumped Storage/Hydro
9135 | Lack of water (hydro) | External | Economic | D1 | Forced - Immediate | 2014 | Hydro | WA | 500 | Pumped Storage/Hydro | NPCC | Summer | 398.64 | 16.61 | 1 | 1 | 9135-Lack of water (hydro) | D1-Forced - Immediate | 500-Pumped Storage/Hydro
9135 | Lack of water (hydro) | External | Economic | D1 | Forced - Immediate | 2014 | Hydro | WA | 500 | Pumped Storage/Hydro | NPCC | Summer | 402.48 | 16.77 | 1 | 1 | 9135-Lack of water (hydro) | D1-Forced - Immediate | 500-Pumped Storage/Hydro
9135 | Lack of water (hydro) | External | Economic | D1 | Forced - Immediate | 2014 | Hydro | WA | 500 | Pumped Storage/Hydro | NPCC | Summer | 418.08 | 17.42 | 1 | 1 | 9135-Lack of water (hydro) | D1-Forced - Immediate | 500-Pumped Storage/Hydro
9135 | Lack of water (hydro) | External | Economic | D1 | Forced - Immediate | 2014 | Hydro | WA | 500 | Pumped Storage/Hydro | NPCC | Summer | 419.28 | 17.47 | 1 | 1 | 9135-Lack of water (hydro) | D1-Forced - Immediate | 500-Pumped Storage/Hydro
9135 | Lack of water (hydro) | External | Economic | D1 | Forced - Immediate | 2014 | Hydro | WA | 500 | Pumped Storage/Hydro | NPCC | Summer | 423.36 | 17.64 | 1 | 1 | 9135-Lack of water (hydro) | D1-Forced - Immediate | 500-Pumped Storage/Hydro
9135 | Lack of water (hydro) | External | Economic | D1 | Forced - Immediate | 2014 | Hydro | WA | 500 | Pumped Storage/Hydro | NPCC | Summer | 423.6 | 17.65 | 1 | 1 | 9135-Lack of water (hydro) | D1-Forced - Immediate | 500-Pumped Storage/Hydro
9135 | Lack of water (hydro) | External | Economic | D1 | Forced - Immediate | 2014 | Hydro | WA | 500 | Pumped Storage/Hydro | NPCC | Summer | 429.6 | 17.9 | 1 | 1 | 9135-Lack of water (hydro) | D1-Forced - Immediate | 500-Pumped Storage/Hydro
9135 | Lack of water (hydro) | External | Economic | D1 | Forced - Immediate | 2014 | Hydro | WA | 500 | Pumped Storage/Hydro | NPCC | Summer | 441.84 | 18.41 | 1 | 1 | 9135-Lack of water (hydro) | D1-Forced - Immediate | 500-Pumped Storage/Hydro
9135 | Lack of water (hydro) | External | Economic | D1 | Forced - Immediate | 2014 | Hydro | WA | 500 | Pumped Storage/Hydro | NPCC | Summer | 442.08 | 18.42 | 1 | 1 | 9135-Lack of water (hydro) | D1-Forced - Immediate | 500-Pumped Storage/Hydro
9135 | Lack of water (hydro) | External | Economic | D1 | Forced - Immediate | 2014 | Hydro | WA | 500 | Pumped Storage/Hydro | NPCC | Summer | 448.56 | 18.69 | 1 | 1 | 9135-Lack of water (hydro) | D1-Forced - Immediate | 500-Pumped Storage/Hydro
9135 | Lack of water (hydro) | External | Economic | D1 | Forced - Immediate | 2014 | Hydro | WA | 500 | Pumped Storage/Hydro | NPCC | Summer | 451.92 | 18.83 | 1 | 1 | 9135-Lack of water (hydro) | D1-Forced - Immediate | 500-Pumped Storage/Hydro
9135 | Lack of water (hydro) | External | Economic | D1 | Forced - Immediate | 2014 | Hydro | WA | 500 | Pumped Storage/Hydro | NPCC | Summer | 452.16 | 18.84 | 1 | 1 | 9135-Lack of water (hydro) | D1-Forced - Immediate | 500-Pumped Storage/Hydro
9135 | Lack of water (hydro) | External | Economic | D1 | Forced - Immediate | 2014 | Hydro | WA | 500 | Pumped Storage/Hydro | NPCC | Summer | 454.08 | 18.92 | 2 | 3 | 9135-Lack of water (hydro) | D1-Forced - Immediate | 500-Pumped Storage/Hydro
9135 | Lack of water (hydro) | External | Economic | D1 | Forced - Immediate | 2014 | Hydro | WA | 500 | Pumped Storage/Hydro | NPCC | Summer | 455.04 | 18.96 | 2 | 2 | 9135-Lack of water (hydro) | D1-Forced - Immediate | 500-Pumped Storage/Hydro
9135 | Lack of water (hydro) | External | Economic | D1 | Forced - Immediate | 2014 | Hydro | WA | 500 | Pumped Storage/Hydro | NPCC | Summer | 456.96 | 19.04 | 2 | 2 | 9135-Lack of water (hydro) | D1-Forced - Immediate | 500-Pumped Storage/Hydro
9135 | Lack of water (hydro) | External | Economic | D1 | Forced - Immediate | 2014 | Hydro | WA | 500 | Pumped Storage/Hydro | NPCC | Summer | 457.2 | 19.05 | 2 | 2 | 9135-Lack of water (hydro) | D1-Forced - Immediate | 500-Pumped Storage/Hydro
9135 | Lack of water (hydro) | External | Economic | D1 | Forced - Immediate | 2014 | Hydro | WA | 500 | Pumped Storage/Hydro | NPCC | Summer | 462.96 | 19.29 | 2 | 2 | 9135-Lack of water (hydro) | D1-Forced - Immediate | 500-Pumped Storage/Hydro
9135 | Lack of water (hydro) | External | Economic | D1 | Forced - Immediate | 2014 | Hydro | WA | 500 | Pumped Storage/Hydro | NPCC | Summer | 466.32 | 19.43 | 1 | 1 | 9135-Lack of water (hydro) | D1-Forced - Immediate | 500-Pumped Storage/Hydro
9135 | Lack of water (hydro) | External | Economic | D1 | Forced - Immediate | 2014 | Hydro | WA | 500 | Pumped Storage/Hydro | NPCC | Summer | 467.28 | 19.47 | 1 | 1 | 9135-Lack of water (hydro) | D1-Forced - Immediate | 500-Pumped Storage/Hydro
9135 | Lack of water (hydro) | External | Economic | D1 | Forced - Immediate | 2014 | Hydro | WA | 500 | Pumped Storage/Hydro | NPCC | Summer | 470.64 | 19.61 | 1 | 1 | 9135-Lack of water (hydro) | D1-Forced - Immediate | 500-Pumped Storage/Hydro
9135 | Lack of water (hydro) | External | Economic | D1 | Forced - Immediate | 2014 | Hydro | WA | 500 | Pumped Storage/Hydro | NPCC | Summer | 470.88 | 19.62 | 1 | 1 | 9135-Lack of water (hydro) | D1-Forced - Immediate | 500-Pumped Storage/Hydro
9135 | Lack of water (hydro) | External | Economic | D1 | Forced - Immediate | 2014 | Hydro | WA | 500 | Pumped Storage/Hydro | NPCC | Summer | 480.96 | 20.04 | 1 | 1 | 9135-Lack of water (hydro) | D1-Forced - Immediate | 500-Pumped Storage/Hydro
9135 | Lack of water (hydro) | External | Economic | D1 | Forced - Immediate | 2014 | Hydro | WA | 500 | Pumped Storage/Hydro | NPCC | Summer | 526.08 | 21.92 | 1 | 1 | 9135-Lack of water (hydro) | D1-Forced - Immediate | 500-Pumped Storage/Hydro
9135 | Lack of water (hydro) | External | Economic | D1 | Forced - Immediate | 2014 | Hydro | WA | 500 | Pumped Storage/Hydro | NPCC | Summer | 576.24 | 24.01 | 1 | 1 | 9135-Lack of water (hydro) | D1-Forced - Immediate | 500-Pumped Storage/Hydro
9135 | Lack of water (hydro) | External | Economic | D1 | Forced - Immediate | 2014 | Hydro | WA | 500 | Pumped Storage/Hydro | WECC | Summer | 615.36 | 12.82 | 1 | 1 | 9135-Lack of water (hydro) | D1-Forced - Immediate | 500-Pumped Storage/Hydro
9135 | Lack of water (hydro) | External | Economic | D1 | Forced - Immediate | 2014 | Hydro | WA | 500 | Pumped Storage/Hydro | NPCC | Summer | 627.12 | 26.13 | 1 | 1 | 9135-Lack of water (hydro) | D1-Forced - Immediate | 500-Pumped Storage/Hydro
9135 | Lack of water (hydro) | External | Economic | D1 | Forced - Immediate | 2014 | Hydro | WA | 500 | Pumped Storage/Hydro | NPCC | Summer | 629.76 | 26.24 | 1 | 2 | 9135-Lack of water (hydro) | D1-Forced - Immediate | 500-Pumped Storage/Hydro
9135 | Lack of water (hydro) | External | Economic | D1 | Forced - Immediate | 2014 | Hydro | WA | 500 | Pumped Storage/Hydro | NPCC | Summer | 630 | 26.25 | 1 | 2 | 9135-Lack of water (hydro) | D1-Forced - Immediate | 500-Pumped Storage/Hydro
9135 | Lack of water (hydro) | External | Economic | D1 | Forced - Immediate | 2014 | Hydro | WA | 500 | Pumped Storage/Hydro | NPCC | Summer | 639.36 | 26.64 | 1 | 1 | 9135-Lack of water (hydro) | D1-Forced - Immediate | 500-Pumped Storage/Hydro
9135 | Lack of water (hydro) | External | Economic | D1 | Forced - Immediate | 2014 | Hydro | WA | 500 | Pumped Storage/Hydro | NPCC | Summer | 658.32 | 27.43 | 1 | 1 | 9135-Lack of water (hydro) | D1-Forced - Immediate | 500-Pumped Storage/Hydro
9135 | Lack of water (hydro) | External | Economic | D1 | Forced - Immediate | 2014 | Hydro | WA | 500 | Pumped Storage/Hydro | NPCC | Summer | 661.44 | 27.56 | 1 | 1 | 9135-Lack of water (hydro) | D1-Forced - Immediate | 500-Pumped Storage/Hydro
9135 | Lack of water (hydro) | External | Economic | D1 | Forced - Immediate | 2014 | Hydro | WA | 500 | Pumped Storage/Hydro | NPCC | Summer | 773.76 | 32.24 | 1 | 1 | 9135-Lack of water (hydro) | D1-Forced - Immediate | 500-Pumped Storage/Hydro
9135 | Lack of water (hydro) | External | Economic | D1 | Forced - Immediate | 2014 | Hydro | WA | 500 | Pumped Storage/Hydro | NPCC | Summer | 913.92 | 38.08 | 1 | 1 | 9135-Lack of water (hydro) | D1-Forced - Immediate | 500-Pumped Storage/Hydro
9135 | Lack of water (hydro) | External | Economic | D1 | Forced - Immediate | 2014 | Hydro | WA | 500 | Pumped Storage/Hydro | NPCC | Summer | 952.32 | 39.68 | 1 | 1 | 9135-Lack of water (hydro) | D1-Forced - Immediate | 500-Pumped Storage/Hydro
9135 | Lack of water (hydro) | External | Economic | D1 | Forced - Immediate | 2014 | Hydro | WA | 500 | Pumped Storage/Hydro | NPCC | Summer | 990 | 41.25 | 1 | 1 | 9135-Lack of water (hydro) | D1-Forced - Immediate | 500-Pumped Storage/Hydro
9135 | Lack of water (hydro) | External | Economic | D1 | Forced - Immediate | 2014 | Hydro | WA | 500 | Pumped Storage/Hydro | NPCC | Summer | 1003.2 | 41.8 | 1 | 1 | 9135-Lack of water (hydro) | D1-Forced - Immediate | 500-Pumped Storage/Hydro
9135 | Lack of water (hydro) | External | Economic | D1 | Forced - Immediate | 2014 | Hydro | WA | 500 | Pumped Storage/Hydro | NPCC | Summer | 1008.48 | 42.02 | 1 | 1 | 9135-Lack of water (hydro) | D1-Forced - Immediate | 500-Pumped Storage/Hydro
9135 | Lack of water (hydro) | External | Economic | D1 | Forced - Immediate | 2014 | Hydro | WA | 500 | Pumped Storage/Hydro | NPCC | Summer | 1044.72 | 43.53 | 1 | 1 | 9135-Lack of water (hydro) | D1-Forced - Immediate | 500-Pumped Storage/Hydro
9135 | Lack of water (hydro) | External | Economic | D1 | Forced - Immediate | 2014 | Hydro | WA | 500 | Pumped Storage/Hydro | NPCC | Summer | 1051.92 | 43.83 | 1 | 1 | 9135-Lack of water (hydro) | D1-Forced - Immediate | 500-Pumped Storage/Hydro
9135 | Lack of water (hydro) | External | Economic | D1 | Forced - Immediate | 2014 | Hydro | WA | 500 | Pumped Storage/Hydro | NPCC | Summer | 1066.8 | 44.45 | 1 | 1 | 9135-Lack of water (hydro) | D1-Forced - Immediate | 500-Pumped Storage/Hydro
9135 | Lack of water (hydro) | External | Economic | D1 | Forced - Immediate | 2014 | Hydro | WA | 500 | Pumped Storage/Hydro | NPCC | Winter | 161.04 | 6.71 | 1 | 1 | 9135-Lack of water (hydro) | D1-Forced - Immediate | 500-Pumped Storage/Hydro
9135 | Lack of water (hydro) | External | Economic | D1 | Forced - Immediate | 2014 | Hydro | WA | 500 | Pumped Storage/Hydro | NPCC | Winter | 169.44 | 7.06 | 1 | 1 | 9135-Lack of water (hydro) | D1-Forced - Immediate | 500-Pumped Storage/Hydro
9135 | Lack of water (hydro) | External | Economic | D1 | Forced - Immediate | 2014 | Hydro | WA | 500 | Pumped Storage/Hydro | NPCC | Winter | 197.52 | 8.23 | 1 | 1 | 9135-Lack of water (hydro) | D1-Forced - Immediate | 500-Pumped Storage/Hydro
9135 | Lack of water (hydro) | External | Economic | D1 | Forced - Immediate | 2014 | Hydro | WA | 500 | Pumped Storage/Hydro | NPCC | Winter | 226.56 | 9.44 | 1 | 1 | 9135-Lack of water (hydro) | D1-Forced - Immediate | 500-Pumped Storage/Hydro
9135 | Lack of water (hydro) | External | Economic | D1 | Forced - Immediate | 2014 | Hydro | WA | 500 | Pumped Storage/Hydro | NPCC | Winter | 247.68 | 10.32 | 1 | 1 | 9135-Lack of water (hydro) | D1-Forced - Immediate | 500-Pumped Storage/Hydro
9135 | Lack of water (hydro) | External | Economic | D1 | Forced - Immediate | 2014 | Hydro | WA | 500 | Pumped Storage/Hydro | NPCC | Winter | 253.68 | 10.57 | 1 | 1 | 9135-Lack of water (hydro) | D1-Forced - Immediate | 500-Pumped Storage/Hydro
9135 | Lack of water (hydro) | External | Economic | D1 | Forced - Immediate | 2014 | Hydro | WA | 500 | Pumped Storage/Hydro | NPCC | Winter | 279.6 | 11.65 | 1 | 1 | 9135-Lack of water (hydro) | D1-Forced - Immediate | 500-Pumped Storage/Hydro
9135 | Lack of water (hydro) | External | Economic | D1 | Forced - Immediate | 2014 | Hydro | WA | 500 | Pumped Storage/Hydro | NPCC | Winter | 297.84 | 12.41 | 2 | 2 | 9135-Lack of water (hydro) | D1-Forced - Immediate | 500-Pumped Storage/Hydro
9135 | Lack of water (hydro) | External | Economic | D1 | Forced - Immediate | 2014 | Hydro | WA | 500 | Pumped Storage/Hydro | NPCC | Winter | 298.32 | 12.43 | 1 | 1 | 9135-Lack of water (hydro) | D1-Forced - Immediate | 500-Pumped Storage/Hydro
9135 | Lack of water (hydro) | External | Economic | D1 | Forced - Immediate | 2014 | Hydro | WA | 500 | Pumped Storage/Hydro | NPCC | Winter | 301.68 | 12.57 | 1 | 1 | 9135-Lack of water (hydro) | D1-Forced - Immediate | 500-Pumped Storage/Hydro
9135 | Lack of water (hydro) | External | Economic | D1 | Forced - Immediate | 2014 | Hydro | WA | 500 | Pumped Storage/Hydro | NPCC | Winter | 302.16 | 12.59 | 2 | 2 | 9135-Lack of water (hydro) | D1-Forced - Immediate | 500-Pumped Storage/Hydro
9135 | Lack of water (hydro) | External | Economic | D1 | Forced - Immediate | 2014 | Hydro | WA | 500 | Pumped Storage/Hydro | NPCC | Winter | 313.2 | 13.05 | 2 | 2 | 9135-Lack of water (hydro) | D1-Forced - Immediate | 500-Pumped Storage/Hydro
9135 | Lack of water (hydro) | External | Economic | D1 | Forced - Immediate | 2014 | Hydro | WA | 500 | Pumped Storage/Hydro | NPCC | Winter | 320.4 | 13.35 | 1 | 1 | 9135-Lack of water (hydro) | D1-Forced - Immediate | 500-Pumped Storage/Hydro
9135 | Lack of water (hydro) | External | Economic | D1 | Forced - Immediate | 2014 | Hydro | WA | 500 | Pumped Storage/Hydro | NPCC | Winter | 322.32 | 13.43 | 1 | 1 | 9135-Lack of water (hydro) | D1-Forced - Immediate | 500-Pumped Storage/Hydro
9135 | Lack of water (hydro) | External | Economic | D1 | Forced - Immediate | 2014 | Hydro | WA | 500 | Pumped Storage/Hydro | NPCC | Winter | 324.48 | 13.52 | 1 | 2 | 9135-Lack of water (hydro) | D1-Forced - Immediate | 500-Pumped Storage/Hydro
9135 | Lack of water (hydro) | External | Economic | D1 | Forced - Immediate | 2014 | Hydro | WA | 500 | Pumped Storage/Hydro | NPCC | Winter | 336.24 | 14.01 | 1 | 1 | 9135-Lack of water (hydro) | D1-Forced - Immediate | 500-Pumped Storage/Hydro
9135 | Lack of water (hydro) | External | Economic | D1 | Forced - Immediate | 2014 | Hydro | WA | 500 | Pumped Storage/Hydro | NPCC | Winter | 336.72 | 14.03 | 1 | 1 | 9135-Lack of water (hydro) | D1-Forced - Immediate | 500-Pumped Storage/Hydro
9135 | Lack of water (hydro) | External | Economic | D1 | Forced - Immediate | 2014 | Hydro | WA | 500 | Pumped Storage/Hydro | NPCC | Winter | 340.8 | 14.2 | 1 | 1 | 9135-Lack of water (hydro) | D1-Forced - Immediate | 500-Pumped Storage/Hydro
9135 | Lack of water (hydro) | External | Economic | D1 | Forced - Immediate | 2014 | Hydro | WA | 500 | Pumped Storage/Hydro | NPCC | Winter | 350.16 | 14.59 | 1 | 1 | 9135-Lack of water (hydro) | D1-Forced - Immediate | 500-Pumped Storage/Hydro
9135 | Lack of water (hydro) | External | Economic | D1 | Forced - Immediate | 2014 | Hydro | WA | 500 | Pumped Storage/Hydro | NPCC | Winter | 373.44 | 15.56 | 1 | 1 | 9135-Lack of water (hydro) | D1-Forced - Immediate | 500-Pumped Storage/Hydro
9135 | Lack of water (hydro) | External | Economic | D1 | Forced - Immediate | 2014 | Hydro | WA | 500 | Pumped Storage/Hydro | NPCC | Winter | 375.6 | 15.65 | 1 | 1 | 9135-Lack of water (hydro) | D1-Forced - Immediate | 500-Pumped Storage/Hydro
9135 | Lack of water (hydro) | External | Economic | D1 | Forced - Immediate | 2014 | Hydro | WA | 500 | Pumped Storage/Hydro | NPCC | Winter | 380.16 | 15.84 | 1 | 1 | 9135-Lack of water (hydro) | D1-Forced - Immediate | 500-Pumped Storage/Hydro
9135 | Lack of water (hydro) | External | Economic | D1 | Forced - Immediate | 2014 | Hydro | WA | 500 | Pumped Storage/Hydro | NPCC | Winter | 380.4 | 15.85 | 1 | 1 | 9135-Lack of water (hydro) | D1-Forced - Immediate | 500-Pumped Storage/Hydro
9135 | Lack of water (hydro) | External | Economic | D1 | Forced - Immediate | 2014 | Hydro | WA | 500 | Pumped Storage/Hydro | NPCC | Winter | 386.16 | 16.09 | 1 | 2 | 9135-Lack of water (hydro) | D1-Forced - Immediate | 500-Pumped Storage/Hydro
9135 | Lack of water (hydro) | External | Economic | D1 | Forced - Immediate | 2014 | Hydro | WA | 500 | Pumped Storage/Hydro | NPCC | Winter | 391.44 | 16.31 | 1 | 1 | 9135-Lack of water (hydro) | D1-Forced - Immediate | 500-Pumped Storage/Hydro
9135 | Lack of water (hydro) | External | Economic | D1 | Forced - Immediate | 2014 | Hydro | WA | 500 | Pumped Storage/Hydro | NPCC | Winter | 393.84 | 16.41 | 1 | 2 | 9135-Lack of water (hydro) | D1-Forced - Immediate | 500-Pumped Storage/Hydro
9135 | Lack of water (hydro) | External | Economic | D1 | Forced - Immediate | 2014 | Hydro | WA | 500 | Pumped Storage/Hydro | NPCC | Winter | 444.96 | 18.54 | 1 | 1 | 9135-Lack of water (hydro) | D1-Forced - Immediate | 500-Pumped Storage/Hydro
9135 | Lack of water (hydro) | External | Economic | D1 | Forced - Immediate | 2014 | Hydro | WA | 500 | Pumped Storage/Hydro | NPCC | Winter | 449.52 | 18.73 | 1 | 1 | 9135-Lack of water (hydro) | D1-Forced - Immediate | 500-Pumped Storage/Hydro
9135 | Lack of water (hydro) | External | Economic | D1 | Forced - Immediate | 2014 | Hydro | WA | 500 | Pumped Storage/Hydro | NPCC | Winter | 493.44 | 20.56 | 1 | 1 | 9135-Lack of water (hydro) | D1-Forced - Immediate | 500-Pumped Storage/Hydro
9135 | Lack of water (hydro) | External | Economic | D1 | Forced - Immediate | 2014 | Hydro | WA | 500 | Pumped Storage/Hydro | WECC | Winter | 498.96 | 13.86 | 1 | 1 | 9135-Lack of water (hydro) | D1-Forced - Immediate | 500-Pumped Storage/Hydro
9135 | Lack of water (hydro) | External | Economic | D1 | Forced - Immediate | 2014 | Hydro | WA | 500 | Pumped Storage/Hydro | NPCC | Winter | 559.2 | 23.3 | 1 | 1 | 9135-Lack of water (hydro) | D1-Forced - Immediate | 500-Pumped Storage/Hydro
9135 | Lack of water (hydro) | External | Economic | D1 | Forced - Immediate | 2014 | Hydro | WA | 500 | Pumped Storage/Hydro | NPCC | Winter | 594.24 | 24.76 | 1 | 1 | 9135-Lack of water (hydro) | D1-Forced - Immediate | 500-Pumped Storage/Hydro
9135 | Lack of water (hydro) | External | Economic | D1 | Forced - Immediate | 2014 | Hydro | WA | 500 | Pumped Storage/Hydro | NPCC | Winter | 626.88 | 26.12 | 1 | 1 | 9135-Lack of water (hydro) | D1-Forced - Immediate | 500-Pumped Storage/Hydro
9135 | Lack of water (hydro) | External | Economic | D1 | Forced - Immediate | 2014 | Hydro | WA | 500 | Pumped Storage/Hydro | NPCC | Winter | 683.04 | 28.46 | 1 | 1 | 9135-Lack of water (hydro) | D1-Forced - Immediate | 500-Pumped Storage/Hydro
9135 | Lack of water (hydro) | External | Economic | D1 | Forced - Immediate | 2014 | Hydro | WA | 500 | Pumped Storage/Hydro | NPCC | Winter | 737.76 | 30.74 | 1 | 1 | 9135-Lack of water (hydro) | D1-Forced - Immediate | 500-Pumped Storage/Hydro
9135 | Lack of water (hydro) | External | Economic | D1 | Forced - Immediate | 2014 | Hydro | WA | 500 | Pumped Storage/Hydro | NPCC | Winter | 738.48 | 30.77 | 1 | 1 | 9135-Lack of water (hydro) | D1-Forced - Immediate | 500-Pumped Storage/Hydro
9135 | Lack of water (hydro) | External | Economic | D1 | Forced - Immediate | 2014 | Hydro | WA | 500 | Pumped Storage/Hydro | NPCC | Winter | 813.84 | 33.91 | 1 | 1 | 9135-Lack of water (hydro) | D1-Forced - Immediate | 500-Pumped Storage/Hydro
9135 | Lack of water (hydro) | External | Economic | D1 | Forced - Immediate | 2014 | Hydro | WA | 500 | Pumped Storage/Hydro | NPCC | Winter | 827.52 | 34.48 | 1 | 1 | 9135-Lack of water (hydro) | D1-Forced - Immediate | 500-Pumped Storage/Hydro
9135 | Lack of water (hydro) | External | Economic | D1 | Forced - Immediate | 2014 | Hydro | WA | 500 | Pumped Storage/Hydro | NPCC | Winter | 953.04 | 39.71 | 1 | 1 | 9135-Lack of water (hydro) | D1-Forced - Immediate | 500-Pumped Storage/Hydro
9135 | Lack of water (hydro) | External | Economic | D1 | Forced - Immediate | 2014 | Hydro | WA | 500 | Pumped Storage/Hydro | NPCC | Winter | 970.8 | 40.45 | 1 | 1 | 9135-Lack of water (hydro) | D1-Forced - Immediate | 500-Pumped Storage/Hydro
9135 | Lack of water (hydro) | External | Economic | D1 | Forced - Immediate | 2014 | Hydro | WA | 500 | Pumped Storage/Hydro | WECC | Winter | 1700 | 17 | 1 | 1 | 9135-Lack of water (hydro) | D1-Forced - Immediate | 500-Pumped Storage/Hydro
9135 | Lack of water (hydro) | External | Economic | D1 | Forced - Immediate | 2014 | Hydro | WA | 500 | Pumped Storage/Hydro | NPCC | Winter | 35040 | 4 | 2 | 2 | 9135-Lack of water (hydro) | D1-Forced - Immediate | 500-Pumped Storage/Hydro
9135 | Lack of water (hydro) | External | Economic | U1 | Forced - Immediate | 2014 | Hydro | WA | 500 | Pumped Storage/Hydro | NPCC | Off-Peak | 198.208 | 30.97 | 1 | 1 | 9135-Lack of water (hydro) | U1-Forced - Immediate | 500-Pumped Storage/Hydro
9135 | Lack of water (hydro) | External | Economic | U1 | Forced - Immediate | 2014 | Hydro | WA | 500 | Pumped Storage/Hydro | RFC | Summer | 92.25 | 15 | 1 | 1 | 9135-Lack of water (hydro) | U1-Forced - Immediate | 500-Pumped Storage/Hydro
9135 | Lack of water (hydro) | External | Economic | U3 | Forced - Postponed | 2014 | NULL | NULL | 500 | Pumped Storage/Hydro | WECC | Winter | NULL | NULL | 1 | 1 | 9135-Lack of water (hydro) | U3-Forced - Postponed | 500-Pumped Storage/Hydro
9135 | Lack of water (hydro) | External | Economic | U3 | Forced - Postponed | 2014 | Hydro | WA | 500 | Pumped Storage/Hydro | WECC | Off-Peak | 55056 | 62 | 1 | 1 | 9135-Lack of water (hydro) | U3-Forced - Postponed | 500-Pumped Storage/Hydro
9135 | Lack of water (hydro) | External | Economic | U3 | Forced - Postponed | 2014 | Hydro | WA | 500 | Pumped Storage/Hydro | WECC | Winter | 1017.0667 | 32 | 2 | 2 | 9135-Lack of water (hydro) | U3-Forced - Postponed | 500-Pumped Storage/Hydro
9135 | Lack of water (hydro) | External | Economic | D1 | Forced - Immediate | 2014 | Hydro | WA | 500 | Pumped Storage/Hydro | NPCC | Off-Peak | 14.4 | 0.6 | 1 | 1 | 9135-Lack of water (hydro) | D1-Forced - Immediate | 500-Pumped Storage/Hydro
9135 | Lack of water (hydro) | External | Economic | D1 | Forced - Immediate | 2014 | Hydro | WA | 500 | Pumped Storage/Hydro | NPCC | Off-Peak | 20.88 | 0.87 | 2 | 3 | 9135-Lack of water (hydro) | D1-Forced - Immediate | 500-Pumped Storage/Hydro
9135 | Lack of water (hydro) | External | Economic | D1 | Forced - Immediate | 2014 | Hydro | WA | 500 | Pumped Storage/Hydro | NPCC | Off-Peak | 21.6 | 0.9 | 1 | 2 | 9135-Lack of water (hydro) | D1-Forced - Immediate | 500-Pumped Storage/Hydro
9135 | Lack of water (hydro) | External | Economic | D1 | Forced - Immediate | 2014 | Hydro | WA | 500 | Pumped Storage/Hydro | NPCC | Off-Peak | 22.56 | 0.94 | 2 | 5 | 9135-Lack of water (hydro) | D1-Forced - Immediate | 500-Pumped Storage/Hydro
9135 | Lack of water (hydro) | External | Economic | D1 | Forced - Immediate | 2014 | Hydro | WA | 500 | Pumped Storage/Hydro | NPCC | Off-Peak | 23.52 | 0.98 | 2 | 7 | 9135-Lack of water (hydro) | D1-Forced - Immediate | 500-Pumped Storage/Hydro
9135 | Lack of water (hydro) | External | Economic | D1 | Forced - Immediate | 2014 | Hydro | WA | 500 | Pumped Storage/Hydro | NPCC | Off-Peak | 73.44 | 3.06 | 1 | 1 | 9135-Lack of water (hydro) | D1-Forced - Immediate | 500-Pumped Storage/Hydro
9135 | Lack of water (hydro) | External | Economic | D1 | Forced - Immediate | 2014 | Hydro | WA | 500 | Pumped Storage/Hydro | NPCC | Off-Peak | 98.88 | 4.12 | 1 | 1 | 9135-Lack of water (hydro) | D1-Forced - Immediate | 500-Pumped Storage/Hydro
9135 | Lack of water (hydro) | External | Economic | D1 | Forced - Immediate | 2014 | Hydro | WA | 500 | Pumped Storage/Hydro | NPCC | Off-Peak | 99.12 | 4.13 | 1 | 1 | 9135-Lack of water (hydro) | D1-Forced - Immediate | 500-Pumped Storage/Hydro
9135 | Lack of water (hydro) | External | Economic | D1 | Forced - Immediate | 2014 | Hydro | WA | 500 | Pumped Storage/Hydro | NPCC | Off-Peak | 106.08 | 4.42 | 1 | 1 | 9135-Lack of water (hydro) | D1-Forced - Immediate | 500-Pumped Storage/Hydro
9135 | Lack of water (hydro) | External | Economic | D1 | Forced - Immediate | 2014 | Hydro | WA | 500 | Pumped Storage/Hydro | NPCC | Off-Peak | 107.52 | 4.48 | 1 | 1 | 9135-Lack of water (hydro) | D1-Forced - Immediate | 500-Pumped Storage/Hydro
9135 | Lack of water (hydro) | External | Economic | D1 | Forced - Immediate | 2014 | Hydro | WA | 500 | Pumped Storage/Hydro | NPCC | Off-Peak | 124.56 | 5.19 | 1 | 1 | 9135-Lack of water (hydro) | D1-Forced - Immediate | 500-Pumped Storage/Hydro
9135 | Lack of water (hydro) | External | Economic | D1 | Forced - Immediate | 2014 | Hydro | WA | 500 | Pumped Storage/Hydro | NPCC | Off-Peak | 138.6036 | 80.74 | 1 | 1 | 9135-Lack of water (hydro) | D1-Forced - Immediate | 500-Pumped Storage/Hydro
9135 | Lack of water (hydro) | External | Economic | D1 | Forced - Immediate | 2014 | Hydro | WA | 500 | Pumped Storage/Hydro | NPCC | Off-Peak | 184.32 | 7.68 | 1 | 1 | 9135-Lack of water (hydro) | D1-Forced - Immediate | 500-Pumped Storage/Hydro
9135 | Lack of water (hydro) | External | Economic | D1 | Forced - Immediate | 2014 | Hydro | WA | 500 | Pumped Storage/Hydro | NPCC | Off-Peak | 187.2 | 7.8 | 1 | 1 | 9135-Lack of water (hydro) | D1-Forced - Immediate | 500-Pumped Storage/Hydro
9135 | Lack of water (hydro) | External | Economic | D1 | Forced - Immediate | 2014 | Hydro | WA | 500 | Pumped Storage/Hydro | NPCC | Off-Peak | 192.48 | 8.02 | 1 | 1 | 9135-Lack of water (hydro) | D1-Forced - Immediate | 500-Pumped Storage/Hydro
9135 | Lack of water (hydro) | External | Economic | D1 | Forced - Immediate | 2014 | Hydro | WA | 500 | Pumped Storage/Hydro | NPCC | Off-Peak | 195.36 | 8.14 | 1 | 1 | 9135-Lack of water (hydro) | D1-Forced - Immediate | 500-Pumped Storage/Hydro
9135 | Lack of water (hydro) | External | Economic | D1 | Forced - Immediate | 2014 | Hydro | WA | 500 | Pumped Storage/Hydro | NPCC | Off-Peak | 208.08 | 8.67 | 1 | 1 | 9135-Lack of water (hydro) | D1-Forced - Immediate | 500-Pumped Storage/Hydro
9135 | Lack of water (hydro) | External | Economic | D1 | Forced - Immediate | 2014 | Hydro | WA | 500 | Pumped Storage/Hydro | NPCC | Off-Peak | 208.8 | 8.7 | 1 | 1 | 9135-Lack of water (hydro) | D1-Forced - Immediate | 500-Pumped Storage/Hydro
9135 | Lack of water (hydro) | External | Economic | D1 | Forced - Immediate | 2014 | Hydro | WA | 500 | Pumped Storage/Hydro | NPCC | Off-Peak | 210 | 8.75 | 1 | 1 | 9135-Lack of water (hydro) | D1-Forced - Immediate | 500-Pumped Storage/Hydro
9135 | Lack of water (hydro) | External | Economic | D1 | Forced - Immediate | 2014 | Hydro | WA | 500 | Pumped Storage/Hydro | NPCC | Off-Peak | 214.8 | 8.95 | 1 | 1 | 9135-Lack of water (hydro) | D1-Forced - Immediate | 500-Pumped Storage/Hydro
9135 | Lack of water (hydro) | External | Economic | D1 | Forced - Immediate | 2014 | Hydro | WA | 500 | Pumped Storage/Hydro | NPCC | Off-Peak | 221.52 | 9.23 | 1 | 5 | 9135-Lack of water (hydro) | D1-Forced - Immediate | 500-Pumped Storage/Hydro
9135 | Lack of water (hydro) | External | Economic | D1 | Forced - Immediate | 2014 | Hydro | WA | 500 | Pumped Storage/Hydro | NPCC | Off-Peak | 222.24 | 9.26 | 1 | 1 | 9135-Lack of water (hydro) | D1-Forced - Immediate | 500-Pumped Storage/Hydro
9135 | Lack of water (hydro) | External | Economic | D1 | Forced - Immediate | 2014 | Hydro | WA | 500 | Pumped Storage/Hydro | NPCC | Off-Peak | 235.2 | 9.8 | 1 | 1 | 9135-Lack of water (hydro) | D1-Forced - Immediate | 500-Pumped Storage/Hydro
9135 | Lack of water (hydro) | External | Economic | D1 | Forced - Immediate | 2014 | Hydro | WA | 500 | Pumped Storage/Hydro | NPCC | Off-Peak | 251.76 | 10.49 | 1 | 1 | 9135-Lack of water (hydro) | D1-Forced - Immediate | 500-Pumped Storage/Hydro
9135 | Lack of water (hydro) | External | Economic | D1 | Forced - Immediate | 2014 | Hydro | WA | 500 | Pumped Storage/Hydro | NPCC | Off-Peak | 253.2 | 10.55 | 1 | 1 | 9135-Lack of water (hydro) | D1-Forced - Immediate | 500-Pumped Storage/Hydro
9135 | Lack of water (hydro) | External | Economic | D1 | Forced - Immediate | 2014 | Hydro | WA | 500 | Pumped Storage/Hydro | NPCC | Off-Peak | 259.68 | 10.82 | 1 | 1 | 9135-Lack of water (hydro) | D1-Forced - Immediate | 500-Pumped Storage/Hydro
9135 | Lack of water (hydro) | External | Economic | D1 | Forced - Immediate | 2014 | Hydro | WA | 500 | Pumped Storage/Hydro | NPCC | Off-Peak | 265.68 | 11.07 | 1 | 1 | 9135-Lack of water (hydro) | D1-Forced - Immediate | 500-Pumped Storage/Hydro
9135 | Lack of water (hydro) | External | Economic | D1 | Forced - Immediate | 2014 | Hydro | WA | 500 | Pumped Storage/Hydro | NPCC | Off-Peak | 288.72 | 12.03 | 1 | 1 | 9135-Lack of water (hydro) | D1-Forced - Immediate | 500-Pumped Storage/Hydro
9135 | Lack of water (hydro) | External | Economic | D1 | Forced - Immediate | 2014 | Hydro | WA | 500 | Pumped Storage/Hydro | NPCC | Off-Peak | 289.44 | 12.06 | 1 | 1 | 9135-Lack of water (hydro) | D1-Forced - Immediate | 500-Pumped Storage/Hydro
9135 | Lack of water (hydro) | External | Economic | D1 | Forced - Immediate | 2014 | Hydro | WA | 500 | Pumped Storage/Hydro | NPCC | Off-Peak | 294.72 | 12.28 | 1 | 1 | 9135-Lack of water (hydro) | D1-Forced - Immediate | 500-Pumped Storage/Hydro
9135 | Lack of water (hydro) | External | Economic | D1 | Forced - Immediate | 2014 | Hydro | WA | 500 | Pumped Storage/Hydro | NPCC | Off-Peak | 297.12 | 12.38 | 1 | 1 | 9135-Lack of water (hydro) | D1-Forced - Immediate | 500-Pumped Storage/Hydro
9135 | Lack of water (hydro) | External | Economic | D1 | Forced - Immediate | 2014 | Hydro | WA | 500 | Pumped Storage/Hydro | NPCC | Off-Peak | 305.28 | 12.72 | 1 | 1 | 9135-Lack of water (hydro) | D1-Forced - Immediate | 500-Pumped Storage/Hydro
9135 | Lack of water (hydro) | External | Economic | D1 | Forced - Immediate | 2014 | Hydro | WA | 500 | Pumped Storage/Hydro | NPCC | Off-Peak | 324.96 | 13.54 | 2 | 2 | 9135-Lack of water (hydro) | D1-Forced - Immediate | 500-Pumped Storage/Hydro
9135 | Lack of water (hydro) | External | Economic | D1 | Forced - Immediate | 2014 | Hydro | WA | 500 | Pumped Storage/Hydro | NPCC | Off-Peak | 358.08 | 14.92 | 1 | 1 | 9135-Lack of water (hydro) | D1-Forced - Immediate | 500-Pumped Storage/Hydro
9135 | Lack of water (hydro) | External | Economic | D1 | Forced - Immediate | 2014 | Hydro | WA | 500 | Pumped Storage/Hydro | NPCC | Off-Peak | 362.4 | 15.1 | 1 | 1 | 9135-Lack of water (hydro) | D1-Forced - Immediate | 500-Pumped Storage/Hydro
9135 | Lack of water (hydro) | External | Economic | D1 | Forced - Immediate | 2014 | Hydro | WA | 500 | Pumped Storage/Hydro | NPCC | Off-Peak | 372.72 | 15.53 | 1 | 1 | 9135-Lack of water (hydro) | D1-Forced - Immediate | 500-Pumped Storage/Hydro
9135 | Lack of water (hydro) | External | Economic | D1 | Forced - Immediate | 2014 | Hydro | WA | 500 | Pumped Storage/Hydro | NPCC | Off-Peak | 373.92 | 15.58 | 1 | 1 | 9135-Lack of water (hydro) | D1-Forced - Immediate | 500-Pumped Storage/Hydro
9135 | Lack of water (hydro) | External | Economic | D1 | Forced - Immediate | 2014 | Hydro | WA | 500 | Pumped Storage/Hydro | NPCC | Off-Peak | 383.04 | 15.96 | 1 | 1 | 9135-Lack of water (hydro) | D1-Forced - Immediate | 500-Pumped Storage/Hydro
9135 | Lack of water (hydro) | External | Economic | D1 | Forced - Immediate | 2014 | Hydro | WA | 500 | Pumped Storage/Hydro | NPCC | Off-Peak | 385.92 | 16.08 | 1 | 1 | 9135-Lack of water (hydro) | D1-Forced - Immediate | 500-Pumped Storage/Hydro
9135 | Lack of water (hydro) | External | Economic | D1 | Forced - Immediate | 2014 | Hydro | WA | 500 | Pumped Storage/Hydro | NPCC | Off-Peak | 386.17 | 16.79 | 1 | 1 | 9135-Lack of water (hydro) | D1-Forced - Immediate | 500-Pumped Storage/Hydro
9135 | Lack of water (hydro) | External | Economic | D1 | Forced - Immediate | 2014 | Hydro | WA | 500 | Pumped Storage/Hydro | NPCC | Off-Peak | 391.92 | 16.33 | 1 | 1 | 9135-Lack of water (hydro) | D1-Forced - Immediate | 500-Pumped Storage/Hydro
9135 | Lack of water (hydro) | External | Economic | D1 | Forced - Immediate | 2014 | Hydro | WA | 500 | Pumped Storage/Hydro | NPCC | Off-Peak | 392.4 | 16.35 | 2 | 3 | 9135-Lack of water (hydro) | D1-Forced - Immediate | 500-Pumped Storage/Hydro
9135 | Lack of water (hydro) | External | Economic | D1 | Forced - Immediate | 2014 | Hydro | WA | 500 | Pumped Storage/Hydro | NPCC | Off-Peak | 396.96 | 16.54 | 1 | 1 | 9135-Lack of water (hydro) | D1-Forced - Immediate | 500-Pumped Storage/Hydro
9135 | Lack of water (hydro) | External | Economic | D1 | Forced - Immediate | 2014 | Hydro | WA | 500 | Pumped Storage/Hydro | NPCC | Off-Peak | 405.6 | 16.9 | 1 | 1 | 9135-Lack of water (hydro) | D1-Forced - Immediate | 500-Pumped Storage/Hydro
9135 | Lack of water (hydro) | External | Economic | D1 | Forced - Immediate | 2014 | Hydro | WA | 500 | Pumped Storage/Hydro | NPCC | Off-Peak | 408.48 | 17.02 | 1 | 1 | 9135-Lack of water (hydro) | D1-Forced - Immediate | 500-Pumped Storage/Hydro
9135 | Lack of water (hydro) | External | Economic | D1 | Forced - Immediate | 2014 | Hydro | WA | 500 | Pumped Storage/Hydro | NPCC | Off-Peak | 416.16 | 17.34 | 1 | 1 | 9135-Lack of water (hydro) | D1-Forced - Immediate | 500-Pumped Storage/Hydro
9135 | Lack of water (hydro) | External | Economic | D1 | Forced - Immediate | 2014 | Hydro | WA | 500 | Pumped Storage/Hydro | NPCC | Off-Peak | 420 | 17.5 | 2 | 4 | 9135-Lack of water (hydro) | D1-Forced - Immediate | 500-Pumped Storage/Hydro
9135 | Lack of water (hydro) | External | Economic | D1 | Forced - Immediate | 2014 | Hydro | WA | 500 | Pumped Storage/Hydro | NPCC | Off-Peak | 420.48 | 17.52 | 1 | 1 | 9135-Lack of water (hydro) | D1-Forced - Immediate | 500-Pumped Storage/Hydro
9135 | Lack of water (hydro) | External | Economic | D1 | Forced - Immediate | 2014 | Hydro | WA | 500 | Pumped Storage/Hydro | NPCC | Off-Peak | 424.56 | 17.69 | 1 | 1 | 9135-Lack of water (hydro) | D1-Forced - Immediate | 500-Pumped Storage/Hydro
9135 | Lack of water (hydro) | External | Economic | D1 | Forced - Immediate | 2014 | Hydro | WA | 500 | Pumped Storage/Hydro | NPCC | Off-Peak | 431.52 | 17.98 | 1 | 1 | 9135-Lack of water (hydro) | D1-Forced - Immediate | 500-Pumped Storage/Hydro
9135 | Lack of water (hydro) | External | Economic | D1 | Forced - Immediate | 2014 | Hydro | WA | 500 | Pumped Storage/Hydro | NPCC | Off-Peak | 432.24 | 18.01 | 1 | 1 | 9135-Lack of water (hydro) | D1-Forced - Immediate | 500-Pumped Storage/Hydro
9135 | Lack of water (hydro) | External | Economic | D1 | Forced - Immediate | 2014 | Hydro | WA | 500 | Pumped Storage/Hydro | NPCC | Off-Peak | 433.68 | 18.07 | 1 | 1 | 9135-Lack of water (hydro) | D1-Forced - Immediate | 500-Pumped Storage/Hydro
9135 | Lack of water (hydro) | External | Economic | D1 | Forced - Immediate | 2014 | Hydro | WA | 500 | Pumped Storage/Hydro | NPCC | Off-Peak | 435.12 | 18.13 | 1 | 1 | 9135-Lack of water (hydro) | D1-Forced - Immediate | 500-Pumped Storage/Hydro
9135 | Lack of water (hydro) | External | Economic | D1 | Forced - Immediate | 2014 | Hydro | WA | 500 | Pumped Storage/Hydro | NPCC | Off-Peak | 436.08 | 18.17 | 1 | 3 | 9135-Lack of water (hydro) | D1-Forced - Immediate | 500-Pumped Storage/Hydro
9135 | Lack of water (hydro) | External | Economic | D1 | Forced - Immediate | 2014 | Hydro | WA | 500 | Pumped Storage/Hydro | NPCC | Off-Peak | 438 | 18.25 | 1 | 1 | 9135-Lack of water (hydro) | D1-Forced - Immediate | 500-Pumped Storage/Hydro
9135 | Lack of water (hydro) | External | Economic | D1 | Forced - Immediate | 2014 | Hydro | WA | 500 | Pumped Storage/Hydro | NPCC | Off-Peak | 438.72 | 18.28 | 1 | 1 | 9135-Lack of water (hydro) | D1-Forced - Immediate | 500-Pumped Storage/Hydro
9135 | Lack of water (hydro) | External | Economic | D1 | Forced - Immediate | 2014 | Hydro | WA | 500 | Pumped Storage/Hydro | NPCC | Off-Peak | 441.6 | 18.4 | 2 | 2 | 9135-Lack of water (hydro) | D1-Forced - Immediate | 500-Pumped Storage/Hydro
9135 | Lack of water (hydro) | External | Economic | D1 | Forced - Immediate | 2014 | Hydro | WA | 500 | Pumped Storage/Hydro | NPCC | Off-Peak | 448.32 | 18.68 | 3 | 3 | 9135-Lack of water (hydro) | D1-Forced - Immediate | 500-Pumped Storage/Hydro
9135 | Lack of water (hydro) | External | Economic | D1 | Forced - Immediate | 2014 | Hydro | WA | 500 | Pumped Storage/Hydro | NPCC | Off-Peak | 448.8 | 18.7 | 1 | 1 | 9135-Lack of water (hydro) | D1-Forced - Immediate | 500-Pumped Storage/Hydro
9135 | Lack of water (hydro) | External | Economic | D1 | Forced - Immediate | 2014 | Hydro | WA | 500 | Pumped Storage/Hydro | NPCC | Off-Peak | 450.48 | 18.77 | 1 | 2 | 9135-Lack of water (hydro) | D1-Forced - Immediate | 500-Pumped Storage/Hydro
9135 | Lack of water (hydro) | External | Economic | D1 | Forced - Immediate | 2014 | Hydro | WA | 500 | Pumped Storage/Hydro | NPCC | Off-Peak | 460.32 | 19.18 | 1 | 1 | 9135-Lack of water (hydro) | D1-Forced - Immediate | 500-Pumped Storage/Hydro
9135 | Lack of water (hydro) | External | Economic | D1 | Forced - Immediate | 2014 | Hydro | WA | 500 | Pumped Storage/Hydro | NPCC | Off-Peak | 466.08 | 19.42 | 1 | 1 | 9135-Lack of water (hydro) | D1-Forced - Immediate | 500-Pumped Storage/Hydro
9135 | Lack of water (hydro) | External | Economic | D1 | Forced - Immediate | 2014 | Hydro | WA | 500 | Pumped Storage/Hydro | NPCC | Off-Peak | 470.16 | 19.59 | 1 | 1 | 9135-Lack of water (hydro) | D1-Forced - Immediate | 500-Pumped Storage/Hydro
9135 | Lack of water (hydro) | External | Economic | D1 | Forced - Immediate | 2014 | Hydro | WA | 500 | Pumped Storage/Hydro | NPCC | Off-Peak | 474.48 | 19.77 | 1 | 1 | 9135-Lack of water (hydro) | D1-Forced - Immediate | 500-Pumped Storage/Hydro
9135 | Lack of water (hydro) | External | Economic | D1 | Forced - Immediate | 2014 | Hydro | WA | 500 | Pumped Storage/Hydro | NPCC | Off-Peak | 479.28 | 19.97 | 1 | 1 | 9135-Lack of water (hydro) | D1-Forced - Immediate | 500-Pumped Storage/Hydro
9135 | Lack of water (hydro) | External | Economic | D1 | Forced - Immediate | 2014 | Hydro | WA | 500 | Pumped Storage/Hydro | NPCC | Off-Peak | 480.48 | 20.02 | 1 | 1 | 9135-Lack of water (hydro) | D1-Forced - Immediate | 500-Pumped Storage/Hydro
9135 | Lack of water (hydro) | External | Economic | D1 | Forced - Immediate | 2014 | Hydro | WA | 500 | Pumped Storage/Hydro | NPCC | Off-Peak | 481.44 | 20.06 | 2 | 2 | 9135-Lack of water (hydro) | D1-Forced - Immediate | 500-Pumped Storage/Hydro
9135 | Lack of water (hydro) | External | Economic | D1 | Forced - Immediate | 2014 | Hydro | WA | 500 | Pumped Storage/Hydro | NPCC | Off-Peak | 482.4 | 20.1 | 2 | 2 | 9135-Lack of water (hydro) | D1-Forced - Immediate | 500-Pumped Storage/Hydro
9135 | Lack of water (hydro) | External | Economic | D1 | Forced - Immediate | 2014 | Hydro | WA | 500 | Pumped Storage/Hydro | NPCC | Off-Peak | 490.08 | 20.42 | 1 | 1 | 9135-Lack of water (hydro) | D1-Forced - Immediate | 500-Pumped Storage/Hydro
9135 | Lack of water (hydro) | External | Economic | D1 | Forced - Immediate | 2014 | Hydro | WA | 500 | Pumped Storage/Hydro | NPCC | Off-Peak | 490.59 | 21.33 | 1 | 1 | 9135-Lack of water (hydro) | D1-Forced - Immediate | 500-Pumped Storage/Hydro
9135 | Lack of water (hydro) | External | Economic | D1 | Forced - Immediate | 2014 | Hydro | WA | 500 | Pumped Storage/Hydro | NPCC | Off-Peak | 491.04 | 20.46 | 1 | 2 | 9135-Lack of water (hydro) | D1-Forced - Immediate | 500-Pumped Storage/Hydro
9135 | Lack of water (hydro) | External | Economic | D1 | Forced - Immediate | 2014 | Hydro | WA | 500 | Pumped Storage/Hydro | NPCC | Off-Peak | 492.24 | 20.51 | 1 | 1 | 9135-Lack of water (hydro) | D1-Forced - Immediate | 500-Pumped Storage/Hydro
9135 | Lack of water (hydro) | External | Economic | D1 | Forced - Immediate | 2014 | Hydro | WA | 500 | Pumped Storage/Hydro | NPCC | Off-Peak | 503.28 | 20.97 | 1 | 1 | 9135-Lack of water (hydro) | D1-Forced - Immediate | 500-Pumped Storage/Hydro
9135 | Lack of water (hydro) | External | Economic | D1 | Forced - Immediate | 2014 | Hydro | WA | 500 | Pumped Storage/Hydro | NPCC | Off-Peak | 506.64 | 21.11 | 2 | 2 | 9135-Lack of water (hydro) | D1-Forced - Immediate | 500-Pumped Storage/Hydro
9135 | Lack of water (hydro) | External | Economic | D1 | Forced - Immediate | 2014 | Hydro | WA | 500 | Pumped Storage/Hydro | NPCC | Off-Peak | 523.68 | 21.82 | 1 | 1 | 9135-Lack of water (hydro) | D1-Forced - Immediate | 500-Pumped Storage/Hydro
9135 | Lack of water (hydro) | External | Economic | D1 | Forced - Immediate | 2014 | Hydro | WA | 500 | Pumped Storage/Hydro | NPCC | Off-Peak | 529.5 | 21.18 | 1 | 1 | 9135-Lack of water (hydro) | D1-Forced - Immediate | 500-Pumped Storage/Hydro
9135 | Lack of water (hydro) | External | Economic | D1 | Forced - Immediate | 2014 | Hydro | WA | 500 | Pumped Storage/Hydro | NPCC | Off-Peak | 530.16 | 22.09 | 1 | 1 | 9135-Lack of water (hydro) | D1-Forced - Immediate | 500-Pumped Storage/Hydro
9135 | Lack of water (hydro) | External | Economic | D1 | Forced - Immediate | 2014 | Hydro | WA | 500 | Pumped Storage/Hydro | RFC | Off-Peak | 552.0767 | 4.6 | 1 | 1 | 9135-Lack of water (hydro) | D1-Forced - Immediate | 500-Pumped Storage/Hydro
9135 | Lack of water (hydro) | External | Economic | D1 | Forced - Immediate | 2014 | Hydro | WA | 500 | Pumped Storage/Hydro | NPCC | Off-Peak | 564.72 | 23.53 | 1 | 1 | 9135-Lack of water (hydro) | D1-Forced - Immediate | 500-Pumped Storage/Hydro
9135 | Lack of water (hydro) | External | Economic | D1 | Forced - Immediate | 2014 | Hydro | WA | 500 | Pumped Storage/Hydro | NPCC | Off-Peak | 604.08 | 25.17 | 1 | 1 | 9135-Lack of water (hydro) | D1-Forced - Immediate | 500-Pumped Storage/Hydro
9135 | Lack of water (hydro) | External | Economic | D1 | Forced - Immediate | 2014 | Hydro | WA | 500 | Pumped Storage/Hydro | NPCC | Off-Peak | 638.64 | 26.61 | 1 | 1 | 9135-Lack of water (hydro) | D1-Forced - Immediate | 500-Pumped Storage/Hydro
9135 | Lack of water (hydro) | External | Economic | D1 | Forced - Immediate | 2014 | Hydro | WA | 500 | Pumped Storage/Hydro | NPCC | Off-Peak | 639.12 | 26.63 | 1 | 1 | 9135-Lack of water (hydro) | D1-Forced - Immediate | 500-Pumped Storage/Hydro
9135 | Lack of water (hydro) | External | Economic | D1 | Forced - Immediate | 2014 | Hydro | WA | 500 | Pumped Storage/Hydro | NPCC | Off-Peak | 642.48 | 26.77 | 1 | 1 | 9135-Lack of water (hydro) | D1-Forced - Immediate | 500-Pumped Storage/Hydro
9135 | Lack of water (hydro) | External | Economic | D1 | Forced - Immediate | 2014 | Hydro | WA | 500 | Pumped Storage/Hydro | NPCC | Off-Peak | 685.92 | 28.58 | 1 | 1 | 9135-Lack of water (hydro) | D1-Forced - Immediate | 500-Pumped Storage/Hydro
9135 | Lack of water (hydro) | External | Economic | D1 | Forced - Immediate | 2014 | Hydro | WA | 500 | Pumped Storage/Hydro | NPCC | Off-Peak | 686.16 | 28.59 | 1 | 1 | 9135-Lack of water (hydro) | D1-Forced - Immediate | 500-Pumped Storage/Hydro
9135 | Lack of water (hydro) | External | Economic | D1 | Forced - Immediate | 2014 | Hydro | WA | 500 | Pumped Storage/Hydro | NPCC | Off-Peak | 690 | 28.75 | 1 | 1 | 9135-Lack of water (hydro) | D1-Forced - Immediate | 500-Pumped Storage/Hydro
9135 | Lack of water (hydro) | External | Economic | D1 | Forced - Immediate | 2014 | Hydro | WA | 500 | Pumped Storage/Hydro | NPCC | Off-Peak | 696.96 | 29.04 | 1 | 1 | 9135-Lack of water (hydro) | D1-Forced - Immediate | 500-Pumped Storage/Hydro
9135 | Lack of water (hydro) | External | Economic | D1 | Forced - Immediate | 2014 | Hydro | WA | 500 | Pumped Storage/Hydro | NPCC | Off-Peak | 702.96 | 29.29 | 1 | 1 | 9135-Lack of water (hydro) | D1-Forced - Immediate | 500-Pumped Storage/Hydro
9135 | Lack of water (hydro) | External | Economic | D1 | Forced - Immediate | 2014 | Hydro | WA | 500 | Pumped Storage/Hydro | NPCC | Off-Peak | 710.4 | 29.6 | 1 | 1 | 9135-Lack of water (hydro) | D1-Forced - Immediate | 500-Pumped Storage/Hydro
9135 | Lack of water (hydro) | External | Economic | D1 | Forced - Immediate | 2014 | Hydro | WA | 500 | Pumped Storage/Hydro | NPCC | Off-Peak | 710.88 | 29.62 | 1 | 1 | 9135-Lack of water (hydro) | D1-Forced - Immediate | 500-Pumped Storage/Hydro
9135 | Lack of water (hydro) | External | Economic | D1 | Forced - Immediate | 2014 | Hydro | WA | 500 | Pumped Storage/Hydro | NPCC | Off-Peak | 714.48 | 29.77 | 1 | 1 | 9135-Lack of water (hydro) | D1-Forced - Immediate | 500-Pumped Storage/Hydro
9135 | Lack of water (hydro) | External | Economic | D1 | Forced - Immediate | 2014 | Hydro | WA | 500 | Pumped Storage/Hydro | NPCC | Off-Peak | 757.68 | 31.57 | 1 | 1 | 9135-Lack of water (hydro) | D1-Forced - Immediate | 500-Pumped Storage/Hydro
9135 | Lack of water (hydro) | External | Economic | D1 | Forced - Immediate | 2014 | Hydro | WA | 500 | Pumped Storage/Hydro | NPCC | Off-Peak | 761.04 | 31.71 | 1 | 1 | 9135-Lack of water (hydro) | D1-Forced - Immediate | 500-Pumped Storage/Hydro
9135 | Lack of water (hydro) | External | Economic | D1 | Forced - Immediate | 2014 | Hydro | WA | 500 | Pumped Storage/Hydro | NPCC | Off-Peak | 761.76 | 31.74 | 1 | 1 | 9135-Lack of water (hydro) | D1-Forced - Immediate | 500-Pumped Storage/Hydro
9135 | Lack of water (hydro) | External | Economic | D1 | Forced - Immediate | 2014 | Hydro | WA | 500 | Pumped Storage/Hydro | NPCC | Off-Peak | 777.36 | 32.39 | 1 | 1 | 9135-Lack of water (hydro) | D1-Forced - Immediate | 500-Pumped Storage/Hydro
9135 | Lack of water (hydro) | External | Economic | D1 | Forced - Immediate | 2014 | Hydro | WA | 500 | Pumped Storage/Hydro | NPCC | Off-Peak | 935.52 | 38.98 | 1 | 1 | 9135-Lack of water (hydro) | D1-Forced - Immediate | 500-Pumped Storage/Hydro
9135 | Lack of water (hydro) | External | Economic | D1 | Forced - Immediate | 2014 | Hydro | WA | 500 | Pumped Storage/Hydro | NPCC | Off-Peak | 968.4 | 40.35 | 1 | 1 | 9135-Lack of water (hydro) | D1-Forced - Immediate | 500-Pumped Storage/Hydro
9135 | Lack of water (hydro) | External | Economic | D1 | Forced - Immediate | 2014 | Hydro | WA | 500 | Pumped Storage/Hydro | NPCC | Off-Peak | 1026.72 | 42.78 | 1 | 1 | 9135-Lack of water (hydro) | D1-Forced - Immediate | 500-Pumped Storage/Hydro
9135 | Lack of water (hydro) | External | Economic | D1 | Forced - Immediate | 2014 | Hydro | WA | 500 | Pumped Storage/Hydro | NPCC | Off-Peak | 1037.04 | 43.21 | 1 | 1 | 9135-Lack of water (hydro) | D1-Forced - Immediate | 500-Pumped Storage/Hydro
9135 | Lack of water (hydro) | External | Economic | D1 | Forced - Immediate | 2014 | Hydro | WA | 500 | Pumped Storage/Hydro | NPCC | Off-Peak | 1075.68 | 44.82 | 1 | 1 | 9135-Lack of water (hydro) | D1-Forced - Immediate | 500-Pumped Storage/Hydro
9135 | Lack of water (hydro) | External | Economic | D1 | Forced - Immediate | 2014 | Hydro | WA | 500 | Pumped Storage/Hydro | NPCC | Off-Peak | 1088.16 | 45.34 | 1 | 1 | 9135-Lack of water (hydro) | D1-Forced - Immediate | 500-Pumped Storage/Hydro
9135 | Lack of water (hydro) | External | Economic | D1 | Forced - Immediate | 2014 | Hydro | WA | 500 | Pumped Storage/Hydro | NPCC | Off-Peak | 1110 | 46.25 | 1 | 1 | 9135-Lack of water (hydro) | D1-Forced - Immediate | 500-Pumped Storage/Hydro
9135 | Lack of water (hydro) | External | Economic | D1 | Forced - Immediate | 2014 | Hydro | WA | 500 | Pumped Storage/Hydro | NPCC | Summer | 30 | 1.25 | 1 | 1 | 9135-Lack of water (hydro) | D1-Forced - Immediate | 500-Pumped Storage/Hydro
9135 | Lack of water (hydro) | External | Economic | D1 | Forced - Immediate | 2014 | Hydro | WA | 500 | Pumped Storage/Hydro | NPCC | Summer | 35.04 | 1.46 | 1 | 1 | 9135-Lack of water (hydro) | D1-Forced - Immediate | 500-Pumped Storage/Hydro
9135 | Lack of water (hydro) | External | Economic | D1 | Forced - Immediate | 2014 | Hydro | WA | 500 | Pumped Storage/Hydro | NPCC | Summer | 41.52 | 1.73 | 1 | 1 | 9135-Lack of water (hydro) | D1-Forced - Immediate | 500-Pumped Storage/Hydro
9135 | Lack of water (hydro) | External | Economic | D1 | Forced - Immediate | 2014 | Hydro | WA | 500 | Pumped Storage/Hydro | RFC | Summer | 84.6 | 3.6 | 1 | 1 | 9135-Lack of water (hydro) | D1-Forced - Immediate | 500-Pumped Storage/Hydro
9135 | Lack of water (hydro) | External | Economic | D1 | Forced - Immediate | 2014 | Hydro | WA | 500 | Pumped Storage/Hydro | RFC | Summer | 96.6 | 4.6 | 1 | 1 | 9135-Lack of water (hydro) | D1-Forced - Immediate | 500-Pumped Storage/Hydro
9135 | Lack of water (hydro) | External | Economic | D1 | Forced - Immediate | 2014 | Hydro | WA | 500 | Pumped Storage/Hydro | NPCC | Summer | 99.84 | 4.16 | 1 | 1 | 9135-Lack of water (hydro) | D1-Forced - Immediate | 500-Pumped Storage/Hydro
9135 | Lack of water (hydro) | External | Economic | D1 | Forced - Immediate | 2014 | Hydro | WA | 500 | Pumped Storage/Hydro | NPCC | Summer | 124.08 | 5.17 | 1 | 1 | 9135-Lack of water (hydro) | D1-Forced - Immediate | 500-Pumped Storage/Hydro
9135 | Lack of water (hydro) | External | Economic | D1 | Forced - Immediate | 2014 | Hydro | WA | 500 | Pumped Storage/Hydro | NPCC | Summer | 151.92 | 6.33 | 1 | 1 | 9135-Lack of water (hydro) | D1-Forced - Immediate | 500-Pumped Storage/Hydro
9135 | Lack of water (hydro) | External | Economic | D1 | Forced - Immediate | 2014 | Hydro | WA | 500 | Pumped Storage/Hydro | NPCC | Summer | 156.48 | 6.52 | 1 | 1 | 9135-Lack of water (hydro) | D1-Forced - Immediate | 500-Pumped Storage/Hydro
9135 | Lack of water (hydro) | External | Economic | D1 | Forced - Immediate | 2014 | Hydro | WA | 500 | Pumped Storage/Hydro | NPCC | Summer | 181.2 | 7.55 | 1 | 1 | 9135-Lack of water (hydro) | D1-Forced - Immediate | 500-Pumped Storage/Hydro
9135 | Lack of water (hydro) | External | Economic | D1 | Forced - Immediate | 2014 | Hydro | WA | 500 | Pumped Storage/Hydro | NPCC | Summer | 186.96 | 7.79 | 1 | 1 | 9135-Lack of water (hydro) | D1-Forced - Immediate | 500-Pumped Storage/Hydro
9135 | Lack of water (hydro) | External | Economic | D1 | Forced - Immediate | 2014 | Hydro | WA | 500 | Pumped Storage/Hydro | NPCC | Summer | 188.16 | 7.84 | 1 | 1 | 9135-Lack of water (hydro) | D1-Forced - Immediate | 500-Pumped Storage/Hydro
9135 | Lack of water (hydro) | External | Economic | D1 | Forced - Immediate | 2014 | Hydro | WA | 500 | Pumped Storage/Hydro | NPCC | Summer | 210.96 | 8.79 | 1 | 1 | 9135-Lack of water (hydro) | D1-Forced - Immediate | 500-Pumped Storage/Hydro
9135 | Lack of water (hydro) | External | Economic | D1 | Forced - Immediate | 2014 | Hydro | WA | 500 | Pumped Storage/Hydro | NPCC | Summer | 231.12 | 9.63 | 1 | 1 | 9135-Lack of water (hydro) | D1-Forced - Immediate | 500-Pumped Storage/Hydro
9135 | Lack of water (hydro) | External | Economic | D1 | Forced - Immediate | 2014 | Hydro | WA | 500 | Pumped Storage/Hydro | NPCC | Summer | 233.76 | 9.74 | 2 | 3 | 9135-Lack of water (hydro) | D1-Forced - Immediate | 500-Pumped Storage/Hydro
9135 | Lack of water (hydro) | External | Economic | D1 | Forced - Immediate | 2014 | Hydro | WA | 500 | Pumped Storage/Hydro | NPCC | Summer | 238.32 | 9.93 | 1 | 1 | 9135-Lack of water (hydro) | D1-Forced - Immediate | 500-Pumped Storage/Hydro
9135 | Lack of water (hydro) | External | Economic | D1 | Forced - Immediate | 2014 | Hydro | WA | 500 | Pumped Storage/Hydro | NPCC | Summer | 238.56 | 9.94 | 2 | 2 | 9135-Lack of water (hydro) | D1-Forced - Immediate | 500-Pumped Storage/Hydro
9135 | Lack of water (hydro) | External | Economic | D1 | Forced - Immediate | 2014 | Hydro | WA | 500 | Pumped Storage/Hydro | NPCC | Summer | 246.96 | 10.29 | 1 | 1 | 9135-Lack of water (hydro) | D1-Forced - Immediate | 500-Pumped Storage/Hydro
9135 | Lack of water (hydro) | External | Economic | D1 | Forced - Immediate | 2014 | Hydro | WA | 500 | Pumped Storage/Hydro | NPCC | Summer | 247.44 | 10.31 | 1 | 1 | 9135-Lack of water (hydro) | D1-Forced - Immediate | 500-Pumped Storage/Hydro
9135 | Lack of water (hydro) | External | Economic | D1 | Forced - Immediate | 2014 | Hydro | WA | 500 | Pumped Storage/Hydro | NPCC | Summer | 250.8 | 10.45 | 1 | 1 | 9135-Lack of water (hydro) | D1-Forced - Immediate | 500-Pumped Storage/Hydro
9135 | Lack of water (hydro) | External | Economic | D1 | Forced - Immediate | 2014 | Hydro | WA | 500 | Pumped Storage/Hydro | NPCC | Summer | 257.76 | 10.74 | 2 | 2 | 9135-Lack of water (hydro) | D1-Forced - Immediate | 500-Pumped Storage/Hydro
9135 | Lack of water (hydro) | External | Economic | D1 | Forced - Immediate | 2014 | Hydro | WA | 500 | Pumped Storage/Hydro | NPCC | Summer | 261.36 | 10.89 | 1 | 1 | 9135-Lack of water (hydro) | D1-Forced - Immediate | 500-Pumped Storage/Hydro
9135 | Lack of water (hydro) | External | Economic | D1 | Forced - Immediate | 2014 | Hydro | WA | 500 | Pumped Storage/Hydro | NPCC | Summer | 266.4 | 11.1 | 1 | 1 | 9135-Lack of water (hydro) | D1-Forced - Immediate | 500-Pumped Storage/Hydro
9135 | Lack of water (hydro) | External | Economic | D1 | Forced - Immediate | 2014 | Hydro | WA | 500 | Pumped Storage/Hydro | NPCC | Summer | 281.04 | 11.71 | 1 | 1 | 9135-Lack of water (hydro) | D1-Forced - Immediate | 500-Pumped Storage/Hydro
9135 | Lack of water (hydro) | External | Economic | D1 | Forced - Immediate | 2014 | Hydro | WA | 500 | Pumped Storage/Hydro | NPCC | Summer | 285.36 | 11.89 | 1 | 1 | 9135-Lack of water (hydro) | D1-Forced - Immediate | 500-Pumped Storage/Hydro
9135 | Lack of water (hydro) | External | Economic | D1 | Forced - Immediate | 2014 | Hydro | WA | 500 | Pumped Storage/Hydro | NPCC | Summer | 286.08 | 11.92 | 2 | 2 | 9135-Lack of water (hydro) | D1-Forced - Immediate | 500-Pumped Storage/Hydro
9135 | Lack of water (hydro) | External | Economic | D1 | Forced - Immediate | 2014 | Hydro | WA | 500 | Pumped Storage/Hydro | NPCC | Summer | 292.32 | 12.18 | 1 | 1 | 9135-Lack of water (hydro) | D1-Forced - Immediate | 500-Pumped Storage/Hydro
9135 | Lack of water (hydro) | External | Economic | D1 | Forced - Immediate | 2014 | Hydro | WA | 500 | Pumped Storage/Hydro | NPCC | Summer | 300.96 | 12.54 | 1 | 1 | 9135-Lack of water (hydro) | D1-Forced - Immediate | 500-Pumped Storage/Hydro
9135 | Lack of water (hydro) | External | Economic | D1 | Forced - Immediate | 2014 | Hydro | WA | 500 | Pumped Storage/Hydro | NPCC | Summer | 302.88 | 12.62 | 1 | 1 | 9135-Lack of water (hydro) | D1-Forced - Immediate | 500-Pumped Storage/Hydro
9135 | Lack of water (hydro) | External | Economic | D1 | Forced - Immediate | 2014 | Hydro | WA | 500 | Pumped Storage/Hydro | NPCC | Summer | 306.48 | 12.77 | 1 | 1 | 9135-Lack of water (hydro) | D1-Forced - Immediate | 500-Pumped Storage/Hydro
9135 | Lack of water (hydro) | External | Economic | D1 | Forced - Immediate | 2014 | Hydro | WA | 500 | Pumped Storage/Hydro | NPCC | Summer | 308.64 | 12.86 | 1 | 1 | 9135-Lack of water (hydro) | D1-Forced - Immediate | 500-Pumped Storage/Hydro
9135 | Lack of water (hydro) | External | Economic | D1 | Forced - Immediate | 2014 | Hydro | WA | 500 | Pumped Storage/Hydro | NPCC | Summer | 312 | 13 | 1 | 1 | 9135-Lack of water (hydro) | D1-Forced - Immediate | 500-Pumped Storage/Hydro
9135 | Lack of water (hydro) | External | Economic | D1 | Forced - Immediate | 2014 | Hydro | WA | 500 | Pumped Storage/Hydro | NPCC | Summer | 312.24 | 13.01 | 1 | 1 | 9135-Lack of water (hydro) | D1-Forced - Immediate | 500-Pumped Storage/Hydro
9135 | Lack of water (hydro) | External | Economic | D1 | Forced - Immediate | 2014 | Hydro | WA | 500 | Pumped Storage/Hydro | NPCC | Summer | 318 | 13.25 | 2 | 2 | 9135-Lack of water (hydro) | D1-Forced - Immediate | 500-Pumped Storage/Hydro
9135 | Lack of water (hydro) | External | Economic | D1 | Forced - Immediate | 2014 | Hydro | WA | 500 | Pumped Storage/Hydro | NPCC | Summer | 325.92 | 13.58 | 1 | 1 | 9135-Lack of water (hydro) | D1-Forced - Immediate | 500-Pumped Storage/Hydro
9135 | Lack of water (hydro) | External | Economic | D1 | Forced - Immediate | 2014 | Hydro | WA | 500 | Pumped Storage/Hydro | NPCC | Summer | 330.96 | 13.79 | 1 | 1 | 9135-Lack of water (hydro) | D1-Forced - Immediate | 500-Pumped Storage/Hydro
9135 | Lack of water (hydro) | External | Economic | D1 | Forced - Immediate | 2014 | Hydro | WA | 500 | Pumped Storage/Hydro | NPCC | Summer | 332.64 | 13.86 | 2 | 2 | 9135-Lack of water (hydro) | D1-Forced - Immediate | 500-Pumped Storage/Hydro
9135 | Lack of water (hydro) | External | Economic | D1 | Forced - Immediate | 2014 | Hydro | WA | 500 | Pumped Storage/Hydro | NPCC | Summer | 335.52 | 13.98 | 1 | 1 | 9135-Lack of water (hydro) | D1-Forced - Immediate | 500-Pumped Storage/Hydro
9135 | Lack of water (hydro) | External | Economic | D1 | Forced - Immediate | 2014 | Hydro | WA | 500 | Pumped Storage/Hydro | NPCC | Summer | 344.64 | 14.36 | 1 | 1 | 9135-Lack of water (hydro) | D1-Forced - Immediate | 500-Pumped Storage/Hydro
9135 | Lack of water (hydro) | External | Economic | D1 | Forced - Immediate | 2014 | Hydro | WA | 500 | Pumped Storage/Hydro | NPCC | Summer | 345.12 | 14.38 | 1 | 1 | 9135-Lack of water (hydro) | D1-Forced - Immediate | 500-Pumped Storage/Hydro
9135 | Lack of water (hydro) | External | Economic | D1 | Forced - Immediate | 2014 | Hydro | WA | 500 | Pumped Storage/Hydro | NPCC | Summer | 350.4 | 14.6 | 1 | 1 | 9135-Lack of water (hydro) | D1-Forced - Immediate | 500-Pumped Storage/Hydro
9135 | Lack of water (hydro) | External | Economic | D1 | Forced - Immediate | 2014 | Hydro | WA | 500 | Pumped Storage/Hydro | NPCC | Summer | 350.64 | 14.61 | 1 | 1 | 9135-Lack of water (hydro) | D1-Forced - Immediate | 500-Pumped Storage/Hydro
9135 | Lack of water (hydro) | External | Economic | D1 | Forced - Immediate | 2014 | Hydro | WA | 500 | Pumped Storage/Hydro | NPCC | Summer | 353.28 | 14.72 | 1 | 1 | 9135-Lack of water (hydro) | D1-Forced - Immediate | 500-Pumped Storage/Hydro
9135 | Lack of water (hydro) | External | Economic | D1 | Forced - Immediate | 2014 | Hydro | WA | 500 | Pumped Storage/Hydro | NPCC | Summer | 353.52 | 14.73 | 1 | 2 | 9135-Lack of water (hydro) | D1-Forced - Immediate | 500-Pumped Storage/Hydro
9135 | Lack of water (hydro) | External | Economic | D1 | Forced - Immediate | 2014 | Hydro | WA | 500 | Pumped Storage/Hydro | NPCC | Summer | 355.92 | 14.83 | 1 | 1 | 9135-Lack of water (hydro) | D1-Forced - Immediate | 500-Pumped Storage/Hydro
9135 | Lack of water (hydro) | External | Economic | D1 | Forced - Immediate | 2014 | Hydro | WA | 500 | Pumped Storage/Hydro | NPCC | Summer | 369.84 | 15.41 | 1 | 1 | 9135-Lack of water (hydro) | D1-Forced - Immediate | 500-Pumped Storage/Hydro
9135 | Lack of water (hydro) | External | Economic | D1 | Forced - Immediate | 2014 | Hydro | WA | 500 | Pumped Storage/Hydro | NPCC | Summer | 371.76 | 15.49 | 1 | 1 | 9135-Lack of water (hydro) | D1-Forced - Immediate | 500-Pumped Storage/Hydro
9135 | Lack of water (hydro) | External | Economic | D1 | Forced - Immediate | 2014 | Hydro | WA | 500 | Pumped Storage/Hydro | NPCC | Summer | 378.48 | 15.77 | 1 | 1 | 9135-Lack of water (hydro) | D1-Forced - Immediate | 500-Pumped Storage/Hydro
9135 | Lack of water (hydro) | External | Economic | D1 | Forced - Immediate | 2014 | Hydro | WA | 500 | Pumped Storage/Hydro | NPCC | Summer | 379.68 | 15.82 | 1 | 1 | 9135-Lack of water (hydro) | D1-Forced - Immediate | 500-Pumped Storage/Hydro
9135 | Lack of water (hydro) | External | Economic | D1 | Forced - Immediate | 2014 | Hydro | WA | 500 | Pumped Storage/Hydro | NPCC | Summer | 386.64 | 16.11 | 1 | 1 | 9135-Lack of water (hydro) | D1-Forced - Immediate | 500-Pumped Storage/Hydro
9135 | Lack of water (hydro) | External | Economic | D1 | Forced - Immediate | 2014 | Hydro | WA | 500 | Pumped Storage/Hydro | NPCC | Summer | 392.16 | 16.34 | 1 | 1 | 9135-Lack of water (hydro) | D1-Forced - Immediate | 500-Pumped Storage/Hydro
9135 | Lack of water (hydro) | External | Economic | D1 | Forced - Immediate | 2014 | Hydro | WA | 500 | Pumped Storage/Hydro | NPCC | Summer | 399.6 | 16.65 | 2 | 4 | 9135-Lack of water (hydro) | D1-Forced - Immediate | 500-Pumped Storage/Hydro
9135 | Lack of water (hydro) | External | Economic | D1 | Forced - Immediate | 2014 | Hydro | WA | 500 | Pumped Storage/Hydro | NPCC | Summer | 402.96 | 16.79 | 3 | 3 | 9135-Lack of water (hydro) | D1-Forced - Immediate | 500-Pumped Storage/Hydro
9135 | Lack of water (hydro) | External | Economic | D1 | Forced - Immediate | 2014 | Hydro | WA | 500 | Pumped Storage/Hydro | NPCC | Summer | 408.72 | 17.03 | 1 | 1 | 9135-Lack of water (hydro) | D1-Forced - Immediate | 500-Pumped Storage/Hydro
9135 | Lack of water (hydro) | External | Economic | D1 | Forced - Immediate | 2014 | Hydro | WA | 500 | Pumped Storage/Hydro | NPCC | Summer | 409.44 | 17.06 | 1 | 1 | 9135-Lack of water (hydro) | D1-Forced - Immediate | 500-Pumped Storage/Hydro
9135 | Lack of water (hydro) | External | Economic | D1 | Forced - Immediate | 2014 | Hydro | WA | 500 | Pumped Storage/Hydro | NPCC | Summer | 412.08 | 17.17 | 1 | 1 | 9135-Lack of water (hydro) | D1-Forced - Immediate | 500-Pumped Storage/Hydro
9135 | Lack of water (hydro) | External | Economic | D1 | Forced - Immediate | 2014 | Hydro | WA | 500 | Pumped Storage/Hydro | NPCC | Summer | 415.2 | 17.3 | 2 | 2 | 9135-Lack of water (hydro) | D1-Forced - Immediate | 500-Pumped Storage/Hydro
9135 | Lack of water (hydro) | External | Economic | D1 | Forced - Immediate | 2014 | Hydro | WA | 500 | Pumped Storage/Hydro | NPCC | Summer | 415.44 | 17.31 | 1 | 1 | 9135-Lack of water (hydro) | D1-Forced - Immediate | 500-Pumped Storage/Hydro
9135 | Lack of water (hydro) | External | Economic | D1 | Forced - Immediate | 2014 | Hydro | WA | 500 | Pumped Storage/Hydro | NPCC | Summer | 416.88 | 17.37 | 1 | 2 | 9135-Lack of water (hydro) | D1-Forced - Immediate | 500-Pumped Storage/Hydro
9135 | Lack of water (hydro) | External | Economic | D1 | Forced - Immediate | 2014 | Hydro | WA | 500 | Pumped Storage/Hydro | NPCC | Summer | 421.44 | 17.56 | 2 | 2 | 9135-Lack of water (hydro) | D1-Forced - Immediate | 500-Pumped Storage/Hydro
9135 | Lack of water (hydro) | External | Economic | D1 | Forced - Immediate | 2014 | Hydro | WA | 500 | Pumped Storage/Hydro | NPCC | Summer | 426.48 | 17.77 | 1 | 1 | 9135-Lack of water (hydro) | D1-Forced - Immediate | 500-Pumped Storage/Hydro
9135 | Lack of water (hydro) | External | Economic | D1 | Forced - Immediate | 2014 | Hydro | WA | 500 | Pumped Storage/Hydro | NPCC | Summer | 426.96 | 17.79 | 1 | 1 | 9135-Lack of water (hydro) | D1-Forced - Immediate | 500-Pumped Storage/Hydro
9135 | Lack of water (hydro) | External | Economic | D1 | Forced - Immediate | 2014 | Hydro | WA | 500 | Pumped Storage/Hydro | NPCC | Summer | 431.28 | 17.97 | 1 | 1 | 9135-Lack of water (hydro) | D1-Forced - Immediate | 500-Pumped Storage/Hydro
9135 | Lack of water (hydro) | External | Economic | D1 | Forced - Immediate | 2014 | Hydro | WA | 500 | Pumped Storage/Hydro | NPCC | Summer | 432.48 | 18.02 | 1 | 1 | 9135-Lack of water (hydro) | D1-Forced - Immediate | 500-Pumped Storage/Hydro
9135 | Lack of water (hydro) | External | Economic | D1 | Forced - Immediate | 2014 | Hydro | WA | 500 | Pumped Storage/Hydro | NPCC | Summer | 434.16 | 18.09 | 1 | 1 | 9135-Lack of water (hydro) | D1-Forced - Immediate | 500-Pumped Storage/Hydro
9135 | Lack of water (hydro) | External | Economic | D1 | Forced - Immediate | 2014 | Hydro | WA | 500 | Pumped Storage/Hydro | NPCC | Summer | 442.56 | 18.44 | 1 | 1 | 9135-Lack of water (hydro) | D1-Forced - Immediate | 500-Pumped Storage/Hydro
9135 | Lack of water (hydro) | External | Economic | D1 | Forced - Immediate | 2014 | Hydro | WA | 500 | Pumped Storage/Hydro | NPCC | Summer | 445.2 | 18.55 | 1 | 1 | 9135-Lack of water (hydro) | D1-Forced - Immediate | 500-Pumped Storage/Hydro
9135 | Lack of water (hydro) | External | Economic | D1 | Forced - Immediate | 2014 | Hydro | WA | 500 | Pumped Storage/Hydro | NPCC | Summer | 445.68 | 18.57 | 1 | 1 | 9135-Lack of water (hydro) | D1-Forced - Immediate | 500-Pumped Storage/Hydro
9135 | Lack of water (hydro) | External | Economic | D1 | Forced - Immediate | 2014 | Hydro | WA | 500 | Pumped Storage/Hydro | NPCC | Summer | 449.28 | 18.72 | 1 | 1 | 9135-Lack of water (hydro) | D1-Forced - Immediate | 500-Pumped Storage/Hydro
9135 | Lack of water (hydro) | External | Economic | D1 | Forced - Immediate | 2014 | Hydro | WA | 500 | Pumped Storage/Hydro | NPCC | Summer | 454.56 | 18.94 | 1 | 1 | 9135-Lack of water (hydro) | D1-Forced - Immediate | 500-Pumped Storage/Hydro
9135 | Lack of water (hydro) | External | Economic | D1 | Forced - Immediate | 2014 | Hydro | WA | 500 | Pumped Storage/Hydro | NPCC | Summer | 456 | 19 | 2 | 2 | 9135-Lack of water (hydro) | D1-Forced - Immediate | 500-Pumped Storage/Hydro
9135 | Lack of water (hydro) | External | Economic | D1 | Forced - Immediate | 2014 | Hydro | WA | 500 | Pumped Storage/Hydro | NPCC | Summer | 457.44 | 19.06 | 1 | 1 | 9135-Lack of water (hydro) | D1-Forced - Immediate | 500-Pumped Storage/Hydro
9135 | Lack of water (hydro) | External | Economic | D1 | Forced - Immediate | 2014 | Hydro | WA | 500 | Pumped Storage/Hydro | NPCC | Summer | 457.68 | 19.07 | 1 | 1 | 9135-Lack of water (hydro) | D1-Forced - Immediate | 500-Pumped Storage/Hydro
9135 | Lack of water (hydro) | External | Economic | D1 | Forced - Immediate | 2014 | Hydro | WA | 500 | Pumped Storage/Hydro | NPCC | Summer | 457.92 | 19.08 | 1 | 1 | 9135-Lack of water (hydro) | D1-Forced - Immediate | 500-Pumped Storage/Hydro
9135 | Lack of water (hydro) | External | Economic | D1 | Forced - Immediate | 2014 | Hydro | WA | 500 | Pumped Storage/Hydro | NPCC | Summer | 458.4 | 19.1 | 1 | 2 | 9135-Lack of water (hydro) | D1-Forced - Immediate | 500-Pumped Storage/Hydro
9135 | Lack of water (hydro) | External | Economic | D1 | Forced - Immediate | 2014 | Hydro | WA | 500 | Pumped Storage/Hydro | NPCC | Summer | 472.08 | 19.67 | 1 | 1 | 9135-Lack of water (hydro) | D1-Forced - Immediate | 500-Pumped Storage/Hydro
9135 | Lack of water (hydro) | External | Economic | D1 | Forced - Immediate | 2014 | Hydro | WA | 500 | Pumped Storage/Hydro | NPCC | Summer | 475.92 | 19.83 | 1 | 1 | 9135-Lack of water (hydro) | D1-Forced - Immediate | 500-Pumped Storage/Hydro
9135 | Lack of water (hydro) | External | Economic | D1 | Forced - Immediate | 2014 | Hydro | WA | 500 | Pumped Storage/Hydro | NPCC | Summer | 484.56 | 20.19 | 1 | 1 | 9135-Lack of water (hydro) | D1-Forced - Immediate | 500-Pumped Storage/Hydro
9135 | Lack of water (hydro) | External | Economic | D1 | Forced - Immediate | 2014 | Hydro | WA | 500 | Pumped Storage/Hydro | NPCC | Summer | 486.72 | 20.28 | 1 | 1 | 9135-Lack of water (hydro) | D1-Forced - Immediate | 500-Pumped Storage/Hydro
9135 | Lack of water (hydro) | External | Economic | D1 | Forced - Immediate | 2014 | Hydro | WA | 500 | Pumped Storage/Hydro | NPCC | Summer | 502.32 | 20.93 | 1 | 1 | 9135-Lack of water (hydro) | D1-Forced - Immediate | 500-Pumped Storage/Hydro
9135 | Lack of water (hydro) | External | Economic | D1 | Forced - Immediate | 2014 | Hydro | WA | 500 | Pumped Storage/Hydro | NPCC | Summer | 504.48 | 21.02 | 1 | 1 | 9135-Lack of water (hydro) | D1-Forced - Immediate | 500-Pumped Storage/Hydro
9135 | Lack of water (hydro) | External | Economic | D1 | Forced - Immediate | 2014 | Hydro | WA | 500 | Pumped Storage/Hydro | NPCC | Summer | 564.48 | 23.52 | 1 | 1 | 9135-Lack of water (hydro) | D1-Forced - Immediate | 500-Pumped Storage/Hydro
9135 | Lack of water (hydro) | External | Economic | D1 | Forced - Immediate | 2014 | Hydro | WA | 500 | Pumped Storage/Hydro | NPCC | Summer | 622.08 | 25.92 | 1 | 1 | 9135-Lack of water (hydro) | D1-Forced - Immediate | 500-Pumped Storage/Hydro
9135 | Lack of water (hydro) | External | Economic | D1 | Forced - Immediate | 2014 | Hydro | WA | 500 | Pumped Storage/Hydro | NPCC | Summer | 626.64 | 26.11 | 1 | 1 | 9135-Lack of water (hydro) | D1-Forced - Immediate | 500-Pumped Storage/Hydro
9135 | Lack of water (hydro) | External | Economic | D1 | Forced - Immediate | 2014 | Hydro | WA | 500 | Pumped Storage/Hydro | NPCC | Summer | 627.6 | 26.15 | 1 | 2 | 9135-Lack of water (hydro) | D1-Forced - Immediate | 500-Pumped Storage/Hydro
9135 | Lack of water (hydro) | External | Economic | D1 | Forced - Immediate | 2014 | Hydro | WA | 500 | Pumped Storage/Hydro | NPCC | Summer | 636.24 | 26.51 | 1 | 1 | 9135-Lack of water (hydro) | D1-Forced - Immediate | 500-Pumped Storage/Hydro
9135 | Lack of water (hydro) | External | Economic | D1 | Forced - Immediate | 2014 | Hydro | WA | 500 | Pumped Storage/Hydro | NPCC | Summer | 645.6 | 26.9 | 1 | 1 | 9135-Lack of water (hydro) | D1-Forced - Immediate | 500-Pumped Storage/Hydro
9135 | Lack of water (hydro) | External | Economic | D1 | Forced - Immediate | 2014 | Hydro | WA | 500 | Pumped Storage/Hydro | NPCC | Summer | 653.04 | 27.21 | 1 | 1 | 9135-Lack of water (hydro) | D1-Forced - Immediate | 500-Pumped Storage/Hydro
9135 | Lack of water (hydro) | External | Economic | D1 | Forced - Immediate | 2014 | Hydro | WA | 500 | Pumped Storage/Hydro | NPCC | Summer | 665.28 | 27.72 | 1 | 2 | 9135-Lack of water (hydro) | D1-Forced - Immediate | 500-Pumped Storage/Hydro
9135 | Lack of water (hydro) | External | Economic | D1 | Forced - Immediate | 2014 | Hydro | WA | 500 | Pumped Storage/Hydro | NPCC | Summer | 666.72 | 27.78 | 1 | 1 | 9135-Lack of water (hydro) | D1-Forced - Immediate | 500-Pumped Storage/Hydro
9135 | Lack of water (hydro) | External | Economic | D1 | Forced - Immediate | 2014 | Hydro | WA | 500 | Pumped Storage/Hydro | NPCC | Summer | 695.76 | 28.99 | 1 | 1 | 9135-Lack of water (hydro) | D1-Forced - Immediate | 500-Pumped Storage/Hydro
9135 | Lack of water (hydro) | External | Economic | D1 | Forced - Immediate | 2014 | Hydro | WA | 500 | Pumped Storage/Hydro | NPCC | Summer | 726.48 | 30.27 | 1 | 1 | 9135-Lack of water (hydro) | D1-Forced - Immediate | 500-Pumped Storage/Hydro
9135 | Lack of water (hydro) | External | Economic | D1 | Forced - Immediate | 2014 | Hydro | WA | 500 | Pumped Storage/Hydro | NPCC | Summer | 775.92 | 32.33 | 1 | 1 | 9135-Lack of water (hydro) | D1-Forced - Immediate | 500-Pumped Storage/Hydro
9135 | Lack of water (hydro) | External | Economic | D1 | Forced - Immediate | 2014 | Hydro | WA | 500 | Pumped Storage/Hydro | NPCC | Summer | 828.72 | 34.53 | 1 | 1 | 9135-Lack of water (hydro) | D1-Forced - Immediate | 500-Pumped Storage/Hydro
9135 | Lack of water (hydro) | External | Economic | D1 | Forced - Immediate | 2014 | Hydro | WA | 500 | Pumped Storage/Hydro | NPCC | Summer | 852.24 | 35.51 | 1 | 1 | 9135-Lack of water (hydro) | D1-Forced - Immediate | 500-Pumped Storage/Hydro
9135 | Lack of water (hydro) | External | Economic | D1 | Forced - Immediate | 2014 | Hydro | WA | 500 | Pumped Storage/Hydro | NPCC | Summer | 1015.44 | 42.31 | 1 | 1 | 9135-Lack of water (hydro) | D1-Forced - Immediate | 500-Pumped Storage/Hydro
9135 | Lack of water (hydro) | External | Economic | D1 | Forced - Immediate | 2014 | Hydro | WA | 500 | Pumped Storage/Hydro | NPCC | Summer | 1043.52 | 43.48 | 1 | 1 | 9135-Lack of water (hydro) | D1-Forced - Immediate | 500-Pumped Storage/Hydro
9135 | Lack of water (hydro) | External | Economic | D1 | Forced - Immediate | 2014 | Hydro | WA | 500 | Pumped Storage/Hydro | NPCC | Summer | 1059.12 | 44.13 | 1 | 1 | 9135-Lack of water (hydro) | D1-Forced - Immediate | 500-Pumped Storage/Hydro
9135 | Lack of water (hydro) | External | Economic | D1 | Forced - Immediate | 2014 | Hydro | WA | 500 | Pumped Storage/Hydro | NPCC | Summer | 1062.24 | 44.26 | 1 | 1 | 9135-Lack of water (hydro) | D1-Forced - Immediate | 500-Pumped Storage/Hydro
9135 | Lack of water (hydro) | External | Economic | D1 | Forced - Immediate | 2014 | Hydro | WA | 500 | Pumped Storage/Hydro | NPCC | Winter | 180.24 | 7.51 | 1 | 1 | 9135-Lack of water (hydro) | D1-Forced - Immediate | 500-Pumped Storage/Hydro
9135 | Lack of water (hydro) | External | Economic | D1 | Forced - Immediate | 2014 | Hydro | WA | 500 | Pumped Storage/Hydro | NPCC | Winter | 212.88 | 8.87 | 1 | 1 | 9135-Lack of water (hydro) | D1-Forced - Immediate | 500-Pumped Storage/Hydro
9135 | Lack of water (hydro) | External | Economic | D1 | Forced - Immediate | 2014 | Hydro | WA | 500 | Pumped Storage/Hydro | NPCC | Winter | 245.28 | 10.22 | 1 | 1 | 9135-Lack of water (hydro) | D1-Forced - Immediate | 500-Pumped Storage/Hydro
9135 | Lack of water (hydro) | External | Economic | D1 | Forced - Immediate | 2014 | Hydro | WA | 500 | Pumped Storage/Hydro | NPCC | Winter | 245.76 | 10.24 | 1 | 1 | 9135-Lack of water (hydro) | D1-Forced - Immediate | 500-Pumped Storage/Hydro
9135 | Lack of water (hydro) | External | Economic | D1 | Forced - Immediate | 2014 | Hydro | WA | 500 | Pumped Storage/Hydro | NPCC | Winter | 265.44 | 11.06 | 1 | 2 | 9135-Lack of water (hydro) | D1-Forced - Immediate | 500-Pumped Storage/Hydro
9135 | Lack of water (hydro) | External | Economic | D1 | Forced - Immediate | 2014 | Hydro | WA | 500 | Pumped Storage/Hydro | NPCC | Winter | 270 | 11.25 | 1 | 1 | 9135-Lack of water (hydro) | D1-Forced - Immediate | 500-Pumped Storage/Hydro
9135 | Lack of water (hydro) | External | Economic | D1 | Forced - Immediate | 2014 | Hydro | WA | 500 | Pumped Storage/Hydro | NPCC | Winter | 286.08 | 11.92 | 1 | 1 | 9135-Lack of water (hydro) | D1-Forced - Immediate | 500-Pumped Storage/Hydro
9135 | Lack of water (hydro) | External | Economic | D1 | Forced - Immediate | 2014 | Hydro | WA | 500 | Pumped Storage/Hydro | NPCC | Winter | 287.52 | 11.98 | 1 | 1 | 9135-Lack of water (hydro) | D1-Forced - Immediate | 500-Pumped Storage/Hydro
9135 | Lack of water (hydro) | External | Economic | D1 | Forced - Immediate | 2014 | Hydro | WA | 500 | Pumped Storage/Hydro | NPCC | Winter | 295.68 | 12.32 | 1 | 1 | 9135-Lack of water (hydro) | D1-Forced - Immediate | 500-Pumped Storage/Hydro
9135 | Lack of water (hydro) | External | Economic | D1 | Forced - Immediate | 2014 | Hydro | WA | 500 | Pumped Storage/Hydro | NPCC | Winter | 303.6 | 12.65 | 1 | 1 | 9135-Lack of water (hydro) | D1-Forced - Immediate | 500-Pumped Storage/Hydro
9135 | Lack of water (hydro) | External | Economic | D1 | Forced - Immediate | 2014 | Hydro | WA | 500 | Pumped Storage/Hydro | NPCC | Winter | 304.8 | 12.7 | 2 | 2 | 9135-Lack of water (hydro) | D1-Forced - Immediate | 500-Pumped Storage/Hydro
9135 | Lack of water (hydro) | External | Economic | D1 | Forced - Immediate | 2014 | Hydro | WA | 500 | Pumped Storage/Hydro | NPCC | Winter | 318 | 13.25 | 1 | 1 | 9135-Lack of water (hydro) | D1-Forced - Immediate | 500-Pumped Storage/Hydro
9135 | Lack of water (hydro) | External | Economic | D1 | Forced - Immediate | 2014 | Hydro | WA | 500 | Pumped Storage/Hydro | NPCC | Winter | 318.72 | 13.28 | 2 | 3 | 9135-Lack of water (hydro) | D1-Forced - Immediate | 500-Pumped Storage/Hydro
9135 | Lack of water (hydro) | External | Economic | D1 | Forced - Immediate | 2014 | Hydro | WA | 500 | Pumped Storage/Hydro | NPCC | Winter | 319.92 | 13.33 | 1 | 1 | 9135-Lack of water (hydro) | D1-Forced - Immediate | 500-Pumped Storage/Hydro
9135 | Lack of water (hydro) | External | Economic | D1 | Forced - Immediate | 2014 | Hydro | WA | 500 | Pumped Storage/Hydro | NPCC | Winter | 321.12 | 13.38 | 1 | 1 | 9135-Lack of water (hydro) | D1-Forced - Immediate | 500-Pumped Storage/Hydro
9135 | Lack of water (hydro) | External | Economic | D1 | Forced - Immediate | 2014 | Hydro | WA | 500 | Pumped Storage/Hydro | NPCC | Winter | 324 | 13.5 | 1 | 1 | 9135-Lack of water (hydro) | D1-Forced - Immediate | 500-Pumped Storage/Hydro
9135 | Lack of water (hydro) | External | Economic | D1 | Forced - Immediate | 2014 | Hydro | WA | 500 | Pumped Storage/Hydro | NPCC | Winter | 325.2 | 13.55 | 1 | 1 | 9135-Lack of water (hydro) | D1-Forced - Immediate | 500-Pumped Storage/Hydro
9135 | Lack of water (hydro) | External | Economic | D1 | Forced - Immediate | 2014 | Hydro | WA | 500 | Pumped Storage/Hydro | NPCC | Winter | 327.84 | 13.66 | 1 | 1 | 9135-Lack of water (hydro) | D1-Forced - Immediate | 500-Pumped Storage/Hydro
9135 | Lack of water (hydro) | External | Economic | D1 | Forced - Immediate | 2014 | Hydro | WA | 500 | Pumped Storage/Hydro | NPCC | Winter | 331.92 | 13.83 | 2 | 2 | 9135-Lack of water (hydro) | D1-Forced - Immediate | 500-Pumped Storage/Hydro
9135 | Lack of water (hydro) | External | Economic | D1 | Forced - Immediate | 2014 | Hydro | WA | 500 | Pumped Storage/Hydro | NPCC | Winter | 337.2 | 14.05 | 2 | 2 | 9135-Lack of water (hydro) | D1-Forced - Immediate | 500-Pumped Storage/Hydro
9135 | Lack of water (hydro) | External | Economic | D1 | Forced - Immediate | 2014 | Hydro | WA | 500 | Pumped Storage/Hydro | NPCC | Winter | 345.84 | 14.41 | 1 | 1 | 9135-Lack of water (hydro) | D1-Forced - Immediate | 500-Pumped Storage/Hydro
9135 | Lack of water (hydro) | External | Economic | D1 | Forced - Immediate | 2014 | Hydro | WA | 500 | Pumped Storage/Hydro | NPCC | Winter | 347.76 | 14.49 | 2 | 2 | 9135-Lack of water (hydro) | D1-Forced - Immediate | 500-Pumped Storage/Hydro
9135 | Lack of water (hydro) | External | Economic | D1 | Forced - Immediate | 2014 | Hydro | WA | 500 | Pumped Storage/Hydro | NPCC | Winter | 360.72 | 15.03 | 1 | 1 | 9135-Lack of water (hydro) | D1-Forced - Immediate | 500-Pumped Storage/Hydro
9135 | Lack of water (hydro) | External | Economic | D1 | Forced - Immediate | 2014 | Hydro | WA | 500 | Pumped Storage/Hydro | NPCC | Winter | 360.96 | 15.04 | 2 | 2 | 9135-Lack of water (hydro) | D1-Forced - Immediate | 500-Pumped Storage/Hydro
9135 | Lack of water (hydro) | External | Economic | D1 | Forced - Immediate | 2014 | Hydro | WA | 500 | Pumped Storage/Hydro | NPCC | Winter | 363.36 | 15.14 | 1 | 1 | 9135-Lack of water (hydro) | D1-Forced - Immediate | 500-Pumped Storage/Hydro
9135 | Lack of water (hydro) | External | Economic | D1 | Forced - Immediate | 2014 | Hydro | WA | 500 | Pumped Storage/Hydro | NPCC | Winter | 364.08 | 15.17 | 1 | 1 | 9135-Lack of water (hydro) | D1-Forced - Immediate | 500-Pumped Storage/Hydro
9135 | Lack of water (hydro) | External | Economic | D1 | Forced - Immediate | 2014 | Hydro | WA | 500 | Pumped Storage/Hydro | NPCC | Winter | 369.84 | 15.41 | 1 | 1 | 9135-Lack of water (hydro) | D1-Forced - Immediate | 500-Pumped Storage/Hydro
9135 | Lack of water (hydro) | External | Economic | D1 | Forced - Immediate | 2014 | Hydro | WA | 500 | Pumped Storage/Hydro | NPCC | Winter | 379.92 | 15.83 | 1 | 1 | 9135-Lack of water (hydro) | D1-Forced - Immediate | 500-Pumped Storage/Hydro
9135 | Lack of water (hydro) | External | Economic | D1 | Forced - Immediate | 2014 | Hydro | WA | 500 | Pumped Storage/Hydro | NPCC | Winter | 386.64 | 16.11 | 1 | 1 | 9135-Lack of water (hydro) | D1-Forced - Immediate | 500-Pumped Storage/Hydro
9135 | Lack of water (hydro) | External | Economic | D1 | Forced - Immediate | 2014 | Hydro | WA | 500 | Pumped Storage/Hydro | NPCC | Winter | 388.32 | 16.18 | 1 | 1 | 9135-Lack of water (hydro) | D1-Forced - Immediate | 500-Pumped Storage/Hydro
9135 | Lack of water (hydro) | External | Economic | D1 | Forced - Immediate | 2014 | Hydro | WA | 500 | Pumped Storage/Hydro | NPCC | Winter | 389.04 | 16.21 | 1 | 1 | 9135-Lack of water (hydro) | D1-Forced - Immediate | 500-Pumped Storage/Hydro
9135 | Lack of water (hydro) | External | Economic | D1 | Forced - Immediate | 2014 | Hydro | WA | 500 | Pumped Storage/Hydro | NPCC | Winter | 399.84 | 16.66 | 1 | 1 | 9135-Lack of water (hydro) | D1-Forced - Immediate | 500-Pumped Storage/Hydro
9135 | Lack of water (hydro) | External | Economic | D1 | Forced - Immediate | 2014 | Hydro | WA | 500 | Pumped Storage/Hydro | NPCC | Winter | 449.28 | 18.72 | 1 | 1 | 9135-Lack of water (hydro) | D1-Forced - Immediate | 500-Pumped Storage/Hydro
9135 | Lack of water (hydro) | External | Economic | D1 | Forced - Immediate | 2014 | Hydro | WA | 500 | Pumped Storage/Hydro | NPCC | Winter | 451.68 | 18.82 | 1 | 1 | 9135-Lack of water (hydro) | D1-Forced - Immediate | 500-Pumped Storage/Hydro
9135 | Lack of water (hydro) | External | Economic | D1 | Forced - Immediate | 2014 | Hydro | WA | 500 | Pumped Storage/Hydro | NPCC | Winter | 453.84 | 18.91 | 1 | 1 | 9135-Lack of water (hydro) | D1-Forced - Immediate | 500-Pumped Storage/Hydro
9135 | Lack of water (hydro) | External | Economic | D1 | Forced - Immediate | 2014 | Hydro | WA | 500 | Pumped Storage/Hydro | NPCC | Winter | 454.56 | 18.94 | 1 | 1 | 9135-Lack of water (hydro) | D1-Forced - Immediate | 500-Pumped Storage/Hydro
9135 | Lack of water (hydro) | External | Economic | D1 | Forced - Immediate | 2014 | Hydro | WA | 500 | Pumped Storage/Hydro | NPCC | Winter | 467.04 | 19.46 | 1 | 1 | 9135-Lack of water (hydro) | D1-Forced - Immediate | 500-Pumped Storage/Hydro
9135 | Lack of water (hydro) | External | Economic | D1 | Forced - Immediate | 2014 | Hydro | WA | 500 | Pumped Storage/Hydro | NPCC | Winter | 469.44 | 19.56 | 1 | 1 | 9135-Lack of water (hydro) | D1-Forced - Immediate | 500-Pumped Storage/Hydro
9135 | Lack of water (hydro) | External | Economic | D1 | Forced - Immediate | 2014 | Hydro | WA | 500 | Pumped Storage/Hydro | NPCC | Winter | 475.68 | 19.82 | 1 | 1 | 9135-Lack of water (hydro) | D1-Forced - Immediate | 500-Pumped Storage/Hydro
9135 | Lack of water (hydro) | External | Economic | D1 | Forced - Immediate | 2014 | Hydro | WA | 500 | Pumped Storage/Hydro | NPCC | Winter | 484.8 | 20.2 | 1 | 1 | 9135-Lack of water (hydro) | D1-Forced - Immediate | 500-Pumped Storage/Hydro
9135 | Lack of water (hydro) | External | Economic | D1 | Forced - Immediate | 2014 | Hydro | WA | 500 | Pumped Storage/Hydro | NPCC | Winter | 494.4 | 20.6 | 1 | 1 | 9135-Lack of water (hydro) | D1-Forced - Immediate | 500-Pumped Storage/Hydro
9135 | Lack of water (hydro) | External | Economic | D1 | Forced - Immediate | 2014 | Hydro | WA | 500 | Pumped Storage/Hydro | NPCC | Winter | 529.44 | 22.06 | 1 | 1 | 9135-Lack of water (hydro) | D1-Forced - Immediate | 500-Pumped Storage/Hydro
9135 | Lack of water (hydro) | External | Economic | D1 | Forced - Immediate | 2014 | Hydro | WA | 500 | Pumped Storage/Hydro | NPCC | Winter | 564.48 | 23.52 | 1 | 1 | 9135-Lack of water (hydro) | D1-Forced - Immediate | 500-Pumped Storage/Hydro
9135 | Lack of water (hydro) | External | Economic | D1 | Forced - Immediate | 2014 | Hydro | WA | 500 | Pumped Storage/Hydro | NPCC | Winter | 596.4 | 24.85 | 1 | 1 | 9135-Lack of water (hydro) | D1-Forced - Immediate | 500-Pumped Storage/Hydro
9135 | Lack of water (hydro) | External | Economic | D1 | Forced - Immediate | 2014 | Hydro | WA | 500 | Pumped Storage/Hydro | NPCC | Winter | 736.32 | 30.68 | 1 | 1 | 9135-Lack of water (hydro) | D1-Forced - Immediate | 500-Pumped Storage/Hydro
9135 | Lack of water (hydro) | External | Economic | D1 | Forced - Immediate | 2014 | Hydro | WA | 500 | Pumped Storage/Hydro | NPCC | Winter | 740.88 | 30.87 | 1 | 1 | 9135-Lack of water (hydro) | D1-Forced - Immediate | 500-Pumped Storage/Hydro
9135 | Lack of water (hydro) | External | Economic | D1 | Forced - Immediate | 2014 | Hydro | WA | 500 | Pumped Storage/Hydro | NPCC | Winter | 813.36 | 33.89 | 1 | 1 | 9135-Lack of water (hydro) | D1-Forced - Immediate | 500-Pumped Storage/Hydro
9135 | Lack of water (hydro) | External | Economic | D1 | Forced - Immediate | 2014 | Hydro | WA | 500 | Pumped Storage/Hydro | NPCC | Winter | 1057.44 | 44.06 | 1 | 1 | 9135-Lack of water (hydro) | D1-Forced - Immediate | 500-Pumped Storage/Hydro
9135 | Lack of water (hydro) | External | Economic | D1 | Forced - Immediate | 2014 | Hydro | WA | 500 | Pumped Storage/Hydro | NPCC | Winter | 1059.36 | 44.14 | 1 | 1 | 9135-Lack of water (hydro) | D1-Forced - Immediate | 500-Pumped Storage/Hydro
9135 | Lack of water (hydro) | External | Economic | D1 | Forced - Immediate | 2014 | Hydro | WA | 500 | Pumped Storage/Hydro | TRE | Winter | 114668.4 | 13.09 | 1 | 1 | 9135-Lack of water (hydro) | D1-Forced - Immediate | 500-Pumped Storage/Hydro
9135 | Lack of water (hydro) | External | Economic | U1 | Forced - Immediate | 2014 | Hydro | WA | 500 | Pumped Storage/Hydro | WECC | Off-Peak | 20.89 | 20.89 | 1 | 1 | 9135-Lack of water (hydro) | U1-Forced - Immediate | 500-Pumped Storage/Hydro
9135 | Lack of water (hydro) | External | Economic | U1 | Forced - Immediate | 2014 | Hydro | WA | 500 | Pumped Storage/Hydro | WECC | Summer | 3900 | 37.5 | 2 | 2 | 9135-Lack of water (hydro) | U1-Forced - Immediate | 500-Pumped Storage/Hydro
9135 | Lack of water (hydro) | External | Economic | U1 | Forced - Immediate | 2014 | Hydro | WA | 500 | Pumped Storage/Hydro | WECC | Summer | 6601.24 | 20.89 | 1 | 1 | 9135-Lack of water (hydro) | U1-Forced - Immediate | 500-Pumped Storage/Hydro
9135 | Lack of water (hydro) | External | Economic | U3 | Forced - Postponed | 2014 | Hydro | WA | 500 | Pumped Storage/Hydro | WECC | Off-Peak | 5163.5666 | 62 | 1 | 1 | 9135-Lack of water (hydro) | U3-Forced - Postponed | 500-Pumped Storage/Hydro
9136 | Problems with Primary Fuel for Units with Secondary Fuel Operation | External | Economic | D1 | Forced - Immediate | 2014 | Other | WD | 100 | Fossil-Steam | SERC | Winter | 26 | 13 | 1 | 1 | 9136-Problems with Primary Fuel for Units with Secondary Fuel Operation | D1-Forced - Immediate | 100-Fossil-Steam
9136 | Problems with Primary Fuel for Units with Secondary Fuel Operation | External | Economic | D1 | Forced - Immediate | 2014 | Coal | CC | 100 | Fossil-Steam | RFC | Summer | 35.7 | 51 | 1 | 1 | 9136-Problems with Primary Fuel for Units with Secondary Fuel Operation | D1-Forced - Immediate | 100-Fossil-Steam
9136 | Problems with Primary Fuel for Units with Secondary Fuel Operation | External | Economic | D1 | Forced - Immediate | 2014 | Gas | GG | 100 | Fossil-Steam | NPCC | Off-Peak | 107.9166 | 175 | 1 | 1 | 9136-Problems with Primary Fuel for Units with Secondary Fuel Operation | D1-Forced - Immediate | 100-Fossil-Steam
9136 | Problems with Primary Fuel for Units with Secondary Fuel Operation | External | Economic | D1 | Forced - Immediate | 2014 | Coal | CC | 100 | Fossil-Steam | WECC | Summer | 50.4 | 12 | 1 | 1 | 9136-Problems with Primary Fuel for Units with Secondary Fuel Operation | D1-Forced - Immediate | 100-Fossil-Steam
9136 | Problems with Primary Fuel for Units with Secondary Fuel Operation | External | Economic | D1 | Forced - Immediate | 2014 | Coal | OS | 100 | Fossil-Steam | RFC | Summer | 39.3333 | 4 | 1 | 1 | 9136-Problems with Primary Fuel for Units with Secondary Fuel Operation | D1-Forced - Immediate | 100-Fossil-Steam
9136 | Problems with Primary Fuel for Units with Secondary Fuel Operation | External | Economic | D1 | Forced - Immediate | 2014 | Gas | GG | 100 | Fossil-Steam | NPCC | Off-Peak | 113.3332 | 200 | 1 | 1 | 9136-Problems with Primary Fuel for Units with Secondary Fuel Operation | D1-Forced - Immediate | 100-Fossil-Steam
9136 | Problems with Primary Fuel for Units with Secondary Fuel Operation | External | Economic | U1 | Forced - Immediate | 2014 | Oil | DI | 300 | Gas Turbine/Jet Engine (Simple Cycle Operation) | RFC | Off-Peak | 258.9833 | 41 | 1 | 1 | 9136-Problems with Primary Fuel for Units with Secondary Fuel Operation | U1-Forced - Immediate | 300-Gas Turbine/Jet Engine (Simple Cycle Operation)
9136 | Problems with Primary Fuel for Units with Secondary Fuel Operation | External | Economic | U1 | Forced - Immediate | 2014 | Oil | DI | 300 | Gas Turbine/Jet Engine (Simple Cycle Operation) | RFC | Off-Peak | 369 | 41 | 1 | 1 | 9136-Problems with Primary Fuel for Units with Secondary Fuel Operation | U1-Forced - Immediate | 300-Gas Turbine/Jet Engine (Simple Cycle Operation)
9136 | Problems with Primary Fuel for Units with Secondary Fuel Operation | External | Economic | U1 | Forced - Immediate | 2014 | Oil | DI | 300 | Gas Turbine/Jet Engine (Simple Cycle Operation) | RFC | Off-Peak | 1968 | 41 | 1 | 1 | 9136-Problems with Primary Fuel for Units with Secondary Fuel Operation | U1-Forced - Immediate | 300-Gas Turbine/Jet Engine (Simple Cycle Operation)
9136 | Problems with Primary Fuel for Units with Secondary Fuel Operation | External | Economic | U1 | Forced - Immediate | 2014 | Gas | GG | 300 | Gas Turbine/Jet Engine (Simple Cycle Operation) | RFC | Off-Peak | 217.2499 | 165 | 1 | 1 | 9136-Problems with Primary Fuel for Units with Secondary Fuel Operation | U1-Forced - Immediate | 300-Gas Turbine/Jet Engine (Simple Cycle Operation)
9136 | Problems with Primary Fuel for Units with Secondary Fuel Operation | External | Economic | U1 | Forced - Immediate | 2014 | Oil | DI | 300 | Gas Turbine/Jet Engine (Simple Cycle Operation) | RFC | Winter | 1240.9333 | 41 | 1 | 1 | 9136-Problems with Primary Fuel for Units with Secondary Fuel Operation | U1-Forced - Immediate | 300-Gas Turbine/Jet Engine (Simple Cycle Operation)
9136 | Problems with Primary Fuel for Units with Secondary Fuel Operation | External | Economic | U1 | Forced - Immediate | 2014 | Oil | DI | 300 | Gas Turbine/Jet Engine (Simple Cycle Operation) | RFC | Off-Peak | 943 | 41 | 1 | 1 | 9136-Problems with Primary Fuel for Units with Secondary Fuel Operation | U1-Forced - Immediate | 300-Gas Turbine/Jet Engine (Simple Cycle Operation)
9136 | Problems with Primary Fuel for Units with Secondary Fuel Operation | External | Economic | U1 | Forced - Immediate | 2014 | Oil | DI | 300 | Gas Turbine/Jet Engine (Simple Cycle Operation) | RFC | Winter | 2009 | 41 | 1 | 1 | 9136-Problems with Primary Fuel for Units with Secondary Fuel Operation | U1-Forced - Immediate | 300-Gas Turbine/Jet Engine (Simple Cycle Operation)
9136 | Problems with Primary Fuel for Units with Secondary Fuel Operation | External | Economic | U1 | Forced - Immediate | 2014 | Oil | DI | 300 | Gas Turbine/Jet Engine (Simple Cycle Operation) | RFC | Winter | 2050 | 41 | 1 | 1 | 9136-Problems with Primary Fuel for Units with Secondary Fuel Operation | U1-Forced - Immediate | 300-Gas Turbine/Jet Engine (Simple Cycle Operation)
9136 | Problems with Primary Fuel for Units with Secondary Fuel Operation | External | Economic | U1 | Forced - Immediate | 2014 | Oil | DI | 300 | Gas Turbine/Jet Engine (Simple Cycle Operation) | RFC | Off-Peak | 385.4 | 41 | 1 | 1 | 9136-Problems with Primary Fuel for Units with Secondary Fuel Operation | U1-Forced - Immediate | 300-Gas Turbine/Jet Engine (Simple Cycle Operation)
9136 | Problems with Primary Fuel for Units with Secondary Fuel Operation | External | Economic | U1 | Forced - Immediate | 2014 | Oil | DI | 300 | Gas Turbine/Jet Engine (Simple Cycle Operation) | RFC | Off-Peak | 2173 | 41 | 1 | 1 | 9136-Problems with Primary Fuel for Units with Secondary Fuel Operation | U1-Forced - Immediate | 300-Gas Turbine/Jet Engine (Simple Cycle Operation)
9136 | Problems with Primary Fuel for Units with Secondary Fuel Operation | External | Economic | U1 | Forced - Immediate | 2014 | Gas | GG | 300 | Gas Turbine/Jet Engine (Simple Cycle Operation) | RFC | Off-Peak | 258.4999 | 165 | 1 | 1 | 9136-Problems with Primary Fuel for Units with Secondary Fuel Operation | U1-Forced - Immediate | 300-Gas Turbine/Jet Engine (Simple Cycle Operation)
9136 | Problems with Primary Fuel for Units with Secondary Fuel Operation | External | Economic | U1 | Forced - Immediate | 2014 | Oil | DI | 300 | Gas Turbine/Jet Engine (Simple Cycle Operation) | RFC | Off-Peak | 1236.8333 | 41 | 1 | 1 | 9136-Problems with Primary Fuel for Units with Secondary Fuel Operation | U1-Forced - Immediate | 300-Gas Turbine/Jet Engine (Simple Cycle Operation)
9136 | Problems with Primary Fuel for Units with Secondary Fuel Operation | External | Economic | U1 | Forced - Immediate | 2014 | Oil | DI | 300 | Gas Turbine/Jet Engine (Simple Cycle Operation) | RFC | Winter | 984 | 41 | 1 | 1 | 9136-Problems with Primary Fuel for Units with Secondary Fuel Operation | U1-Forced - Immediate | 300-Gas Turbine/Jet Engine (Simple Cycle Operation)
9136 | Problems with Primary Fuel for Units with Secondary Fuel Operation | External | Economic | U1 | Forced - Immediate | 2014 | Oil | DI | 300 | Gas Turbine/Jet Engine (Simple Cycle Operation) | RFC | Off-Peak | 348.5 | 41 | 1 | 1 | 9136-Problems with Primary Fuel for Units with Secondary Fuel Operation | U1-Forced - Immediate | 300-Gas Turbine/Jet Engine (Simple Cycle Operation)
9136 | Problems with Primary Fuel for Units with Secondary Fuel Operation | External | Economic | U1 | Forced - Immediate | 2014 | Oil | DI | 300 | Gas Turbine/Jet Engine (Simple Cycle Operation) | RFC | Off-Peak | 410 | 41 | 1 | 1 | 9136-Problems with Primary Fuel for Units with Secondary Fuel Operation | U1-Forced - Immediate | 300-Gas Turbine/Jet Engine (Simple Cycle Operation)
9136 | Problems with Primary Fuel for Units with Secondary Fuel Operation | External | Economic | U1 | Forced - Immediate | 2014 | Oil | DI | 300 | Gas Turbine/Jet Engine (Simple Cycle Operation) | RFC | Off-Peak | 984 | 41 | 1 | 1 | 9136-Problems with Primary Fuel for Units with Secondary Fuel Operation | U1-Forced - Immediate | 300-Gas Turbine/Jet Engine (Simple Cycle Operation)
9136 | Problems with Primary Fuel for Units with Secondary Fuel Operation | External | Economic | U1 | Forced - Immediate | 2014 | Oil | DI | 300 | Gas Turbine/Jet Engine (Simple Cycle Operation) | RFC | Winter | 8856 | 41 | 1 | 1 | 9136-Problems with Primary Fuel for Units with Secondary Fuel Operation | U1-Forced - Immediate | 300-Gas Turbine/Jet Engine (Simple Cycle Operation)
9136 | Problems with Primary Fuel for Units with Secondary Fuel Operation | External | Economic | U1 | Forced - Immediate | 2014 | Gas | GG | 851 | CC GT units | RFC | Off-Peak | 177.2833 | 106.37 | 1 | 1 | 9136-Problems with Primary Fuel for Units with Secondary Fuel Operation | U1-Forced - Immediate | 851-CC GT units
9136 | Problems with Primary Fuel for Units with Secondary Fuel Operation | External | Economic | U1 | Forced - Immediate | 2014 | Gas | GG | 851 | CC GT units | RFC | Off-Peak | 79.7775 | 106.37 | 1 | 1 | 9136-Problems with Primary Fuel for Units with Secondary Fuel Operation | U1-Forced - Immediate | 851-CC GT units
9136 | Problems with Primary Fuel for Units with Secondary Fuel Operation | External | Economic | U1 | Forced - Immediate | 2014 | Gas | GG | 851 | CC GT units | RFC | Off-Peak | 437.814 | 112.26 | 1 | 1 | 9136-Problems with Primary Fuel for Units with Secondary Fuel Operation | U1-Forced - Immediate | 851-CC GT units
9136 | Problems with Primary Fuel for Units with Secondary Fuel Operation | External | Economic | U1 | Forced - Immediate | 2014 | Gas | GG | 851 | CC GT units | RFC | Off-Peak | 72.6861 | 106.37 | 1 | 1 | 9136-Problems with Primary Fuel for Units with Secondary Fuel Operation | U1-Forced - Immediate | 851-CC GT units
9136 | Problems with Primary Fuel for Units with Secondary Fuel Operation | External | Economic | U1 | Forced - Immediate | 2014 | Gas | GG | 851 | CC GT units | RFC | Off-Peak | 323.683 | 112.26 | 1 | 1 | 9136-Problems with Primary Fuel for Units with Secondary Fuel Operation | U1-Forced - Immediate | 851-CC GT units
9136 | Problems with Primary Fuel for Units with Secondary Fuel Operation | External | Economic | U1 | Forced - Immediate | 2014 | Gas | GG | 851 | CC GT units | RFC | Off-Peak | 628.656 | 112.26 | 1 | 1 | 9136-Problems with Primary Fuel for Units with Secondary Fuel Operation | U1-Forced - Immediate | 851-CC GT units
9136 | Problems with Primary Fuel for Units with Secondary Fuel Operation | External | Economic | U1 | Forced - Immediate | 2014 | Waste Heat | WH | 852 | CC steam units | RFC | Off-Peak | 167.7866 | 157.3 | 1 | 1 | 9136-Problems with Primary Fuel for Units with Secondary Fuel Operation | U1-Forced - Immediate | 852-CC steam units
9136 | Problems with Primary Fuel for Units with Secondary Fuel Operation | External | Economic | U1 | Forced - Immediate | 2014 | Waste Heat | WH | 852 | CC steam units | RFC | Off-Peak | 567.6107 | 166.13 | 1 | 1 | 9136-Problems with Primary Fuel for Units with Secondary Fuel Operation | U1-Forced - Immediate | 852-CC steam units
9136 | Problems with Primary Fuel for Units with Secondary Fuel Operation | External | Economic | U1 | Forced - Immediate | 2014 | Gas | GG | 860 | Co-generator Block | NPCC | Winter | 225.2 | 56.3 | 1 | 1 | 9136-Problems with Primary Fuel for Units with Secondary Fuel Operation | U1-Forced - Immediate | 860-Co-generator Block
9137 | Ground water or other water supply problems | External | Economic | U1 | Forced - Immediate | 2014 | Gas | GG | 100 | Fossil-Steam | TRE | Summer | 6786.25 | 75 | 1 | 1 | 9137-Ground water or other water supply problems | U1-Forced - Immediate | 100-Fossil-Steam
9137 | Ground water or other water supply problems | External | Economic | D1 | Forced - Immediate | 2014 | Coal | CC | 100 | Fossil-Steam | WECC | Off-Peak | 142.5 | 95 | 1 | 1 | 9137-Ground water or other water supply problems | D1-Forced - Immediate | 100-Fossil-Steam
9137 | Ground water or other water supply problems | External | Economic | U1 | Forced - Immediate | 2014 | Other | WD | 100 | Fossil-Steam | SERC | Winter | 1363.1833 | 44.5 | 1 | 1 | 9137-Ground water or other water supply problems | U1-Forced - Immediate | 100-Fossil-Steam
9137 | Ground water or other water supply problems | External | Economic | U1 | Forced - Immediate | 2014 | Gas | GG | 100 | Fossil-Steam | TRE | Summer | 227175 | 75 | 1 | 1 | 9137-Ground water or other water supply problems | U1-Forced - Immediate | 100-Fossil-Steam
9137 | Ground water or other water supply problems | External | Economic | U1 | Forced - Immediate | 2014 | Waste Heat | WH | 100 | Fossil-Steam | WECC | Summer | 3207.1198 | 289.8 | 1 | 1 | 9137-Ground water or other water supply problems | U1-Forced - Immediate | 100-Fossil-Steam
9137 | Ground water or other water supply problems | External | Economic | U1 | Forced - Immediate | 2014 | Gas | GG | 300 | Gas Turbine/Jet Engine (Simple Cycle Operation) | WECC | Off-Peak | 692.1866 | 161.6 | 1 | 1 | 9137-Ground water or other water supply problems | U1-Forced - Immediate | 300-Gas Turbine/Jet Engine (Simple Cycle Operation)
9137 | Ground water or other water supply problems | External | Economic | U1 | Forced - Immediate | 2014 | Gas | GG | 300 | Gas Turbine/Jet Engine (Simple Cycle Operation) | WECC | Summer | 1486.72 | 161.6 | 1 | 1 | 9137-Ground water or other water supply problems | U1-Forced - Immediate | 300-Gas Turbine/Jet Engine (Simple Cycle Operation)
9137 | Ground water or other water supply problems | External | Economic | U1 | Forced - Immediate | 2014 | Oil | DI | 300 | Gas Turbine/Jet Engine (Simple Cycle Operation) | RFC | Winter | 788.75 | 25 | 1 | 1 | 9137-Ground water or other water supply problems | U1-Forced - Immediate | 300-Gas Turbine/Jet Engine (Simple Cycle Operation)
9137 | Ground water or other water supply problems | External | Economic | U1 | Forced - Immediate | 2014 | Oil | DI | 300 | Gas Turbine/Jet Engine (Simple Cycle Operation) | RFC | Winter | 556.6 | 23 | 1 | 1 | 9137-Ground water or other water supply problems | U1-Forced - Immediate | 300-Gas Turbine/Jet Engine (Simple Cycle Operation)
9137 | Ground water or other water supply problems | External | Economic | U1 | Forced - Immediate | 2014 | Gas | GG | 300 | Gas Turbine/Jet Engine (Simple Cycle Operation) | WECC | Summer | 1750.6666 | 161.6 | 1 | 1 | 9137-Ground water or other water supply problems | U1-Forced - Immediate | 300-Gas Turbine/Jet Engine (Simple Cycle Operation)
9137 | Ground water or other water supply problems | External | Economic | U1 | Forced - Immediate | 2014 | Oil | DI | 300 | Gas Turbine/Jet Engine (Simple Cycle Operation) | RFC | Winter | 75.8333 | 25 | 1 | 1 | 9137-Ground water or other water supply problems | U1-Forced - Immediate | 300-Gas Turbine/Jet Engine (Simple Cycle Operation)
9137 | Ground water or other water supply problems | External | Economic | D1 | Forced - Immediate | 2014 | Gas | GG | 850 | Combined Cycle Block | RFC | Winter | 3131.8332 | 215 | 1 | 1 | 9137-Ground water or other water supply problems | D1-Forced - Immediate | 850-Combined Cycle Block
9137 | Ground water or other water supply problems | External | Economic | U1 | Forced - Immediate | 2014 | Gas | GG | 850 | Combined Cycle Block | RFC | Winter | 2403.4999 | 165 | 1 | 1 | 9137-Ground water or other water supply problems | U1-Forced - Immediate | 850-Combined Cycle Block
9137 | Ground water or other water supply problems | External | Economic | U2 | Forced - Delayed | 2014 | Gas | GG | 850 | Combined Cycle Block | WECC | Off-Peak | 1764 | 240 | 1 | 1 | 9137-Ground water or other water supply problems | U2-Forced - Delayed | 850-Combined Cycle Block
9137 | Ground water or other water supply problems | External | Economic | D1 | Forced - Immediate | 2014 | Gas | GG | 850 | Combined Cycle Block | RFC | Winter | 341.25 | 105 | 1 | 1 | 9137-Ground water or other water supply problems | D1-Forced - Immediate | 850-Combined Cycle Block
9150 | Labor strikes company-wide problems or strikes outside the company's jurisdiction such as manufacturers (delaying repairs) or transportation (fuel supply) problems. | External | Economic | U2 | Forced - Delayed | 2014 | Hydro | WA | 500 | Pumped Storage/Hydro | MRO | Off-Peak | 10121.716 | 27.66 | 1 | 1 | 9150-Labor strikes company-wide problems or strikes outside the company's jurisdiction such as manufacturers (delaying repairs) or transportation (fuel supply) problems. | U2-Forced - Delayed | 500-Pumped Storage/Hydro
9150 | Labor strikes company-wide problems or strikes outside the company's jurisdiction such as manufacturers (delaying repairs) or transportation (fuel supply) problems. | External | Economic | U2 | Forced - Delayed | 2014 | Hydro | WA | 500 | Pumped Storage/Hydro | MRO | Off-Peak | 10117.106 | 27.66 | 2 | 2 | 9150-Labor strikes company-wide problems or strikes outside the company's jurisdiction such as manufacturers (delaying repairs) or transportation (fuel supply) problems. | U2-Forced - Delayed | 500-Pumped Storage/Hydro
9160 | Other economic problems | External | Economic | D1 | Forced - Immediate | 2014 | Coal | CC | 100 | Fossil-Steam | RFC | Winter | 1744.6666 | 40 | 1 | 1 | 9160-Other economic problems | D1-Forced - Immediate | 100-Fossil-Steam
9160 | Other economic problems | External | Economic | D3 | Forced - Postponed | 2014 | Coal | CC | 100 | Fossil-Steam | TRE | Summer | 2767.2 | 345.9 | 1 | 1 | 9160-Other economic problems | D3-Forced - Postponed | 100-Fossil-Steam
9160 | Other economic problems | External | Economic | D3 | Forced - Postponed | 2014 | Coal | CC | 100 | Fossil-Steam | TRE | Off-Peak | 268 | 53.6 | 1 | 1 | 9160-Other economic problems | D3-Forced - Postponed | 100-Fossil-Steam
9160 | Other economic problems | External | Economic | D3 | Forced - Postponed | 2014 | Coal | CC | 100 | Fossil-Steam | TRE | Off-Peak | 1837.01 | 262.43 | 1 | 1 | 9160-Other economic problems | D3-Forced - Postponed | 100-Fossil-Steam
9160 | Other economic problems | External | Economic | D3 | Forced - Postponed | 2014 | Coal | CC | 100 | Fossil-Steam | TRE | Summer | 1760.0281 | 285.41 | 1 | 1 | 9160-Other economic problems | D3-Forced - Postponed | 100-Fossil-Steam
9160 | Other economic problems | External | Economic | D3 | Forced - Postponed | 2014 | Coal | CC | 100 | Fossil-Steam | TRE | Winter | 2782.1625 | 76.05 | 1 | 1 | 9160-Other economic problems | D3-Forced - Postponed | 100-Fossil-Steam
9160 | Other economic problems | External | Economic | D1 | Forced - Immediate | 2014 | Coal | CC | 100 | Fossil-Steam | WECC | Winter | 4.6667 | 35 | 1 | 1 | 9160-Other economic problems | D1-Forced - Immediate | 100-Fossil-Steam
9160 | Other economic problems | External | Economic | D1 | Forced - Immediate | 2014 | Coal | CC | 100 | Fossil-Steam | WECC | Winter | 720 | 60 | 1 | 1 | 9160-Other economic problems | D1-Forced - Immediate | 100-Fossil-Steam
9160 | Other economic problems | External | Economic | D3 | Forced - Postponed | 2014 | Coal | CC | 100 | Fossil-Steam | TRE | Off-Peak | 2159.0586 | 130.72 | 1 | 1 | 9160-Other economic problems | D3-Forced - Postponed | 100-Fossil-Steam
9160 | Other economic problems | External | Economic | D3 | Forced - Postponed | 2014 | Coal | CC | 100 | Fossil-Steam | TRE | Off-Peak | 3029.75 | 121.19 | 1 | 1 | 9160-Other economic problems | D3-Forced - Postponed | 100-Fossil-Steam
9160 | Other economic problems | External | Economic | D3 | Forced - Postponed | 2014 | Coal | CC | 100 | Fossil-Steam | TRE | Summer | 889.98 | 127.14 | 1 | 1 | 9160-Other economic problems | D3-Forced - Postponed | 100-Fossil-Steam
9160 | Other economic problems | External | Economic | U1 | Forced - Immediate | 2014 | Coal | CC | 100 | Fossil-Steam | RFC | Summer | 60264 | 81 | 1 | 1 | 9160-Other economic problems | U1-Forced - Immediate | 100-Fossil-Steam
9160 | Other economic problems | External | Economic | D3 | Forced - Postponed | 2014 | Coal | CC | 100 | Fossil-Steam | TRE | Off-Peak | 1260 | 180 | 1 | 1 | 9160-Other economic problems | D3-Forced - Postponed | 100-Fossil-Steam
9160 | Other economic problems | External | Economic | D3 | Forced - Postponed | 2014 | Coal | CC | 100 | Fossil-Steam | TRE | Winter | 2940.96 | 122.54 | 1 | 1 | 9160-Other economic problems | D3-Forced - Postponed | 100-Fossil-Steam
9160 | Other economic problems | External | Economic | D1 | Forced - Immediate | 2014 | Coal | CC | 100 | Fossil-Steam | WECC | Winter | 37.75 | 15 | 1 | 1 | 9160-Other economic problems | D1-Forced - Immediate | 100-Fossil-Steam
9160 | Other economic problems | External | Economic | U1 | Forced - Immediate | 2014 | Coal | CC | 100 | Fossil-Steam | RFC | Summer | 49678.85 | 69 | 2 | 2 | 9160-Other economic problems | U1-Forced - Immediate | 100-Fossil-Steam
9160 | Other economic problems | External | Economic | U1 | Forced - Immediate | 2014 | Coal | CC | 100 | Fossil-Steam | RFC | Summer | 51336 | 69 | 2 | 2 | 9160-Other economic problems | U1-Forced - Immediate | 100-Fossil-Steam
9160 | Other economic problems | External | Economic | U1 | Forced - Immediate | 2014 | Coal | CC | 100 | Fossil-Steam | RFC | Summer | 95232 | 128 | 1 | 1 | 9160-Other economic problems | U1-Forced - Immediate | 100-Fossil-Steam
9160 | Other economic problems | External | Economic | D1 | Forced - Immediate | 2014 | Coal | CC | 100 | Fossil-Steam | WECC | Winter | 240.3333 | 10 | 1 | 1 | 9160-Other economic problems | D1-Forced - Immediate | 100-Fossil-Steam
9160 | Other economic problems | External | Economic | U1 | Forced - Immediate | 2014 | Coal | CC | 100 | Fossil-Steam | RFC | Summer | 58318.65 | 81 | 1 | 1 | 9160-Other economic problems | U1-Forced - Immediate | 100-Fossil-Steam
9160 | Other economic problems | External | Economic | U1 | Forced - Immediate | 2014 | Coal | CC | 100 | Fossil-Steam | RFC | Summer | 92157.8666 | 128 | 1 | 1 | 9160-Other economic problems | U1-Forced - Immediate | 100-Fossil-Steam
9160 | Other economic problems | External | Economic | D1 | Forced - Immediate | 2014 | Nuclear | NU | 200 | Nuclear | RFC | Off-Peak | 44442.903 | 130.58 | 1 | 1 | 9160-Other economic problems | D1-Forced - Immediate | 200-Nuclear
9160 | Other economic problems | External | Economic | U1 | Forced - Immediate | 2014 | Gas | GG | 300 | Gas Turbine/Jet Engine (Simple Cycle Operation) | SERC | Summer | 12224.52 | 158.76 | 1 | 1 | 9160-Other economic problems | U1-Forced - Immediate | 300-Gas Turbine/Jet Engine (Simple Cycle Operation)
9160 | Other economic problems | External | Economic | U1 | Forced - Immediate | 2014 | Gas | GG | 300 | Gas Turbine/Jet Engine (Simple Cycle Operation) | NPCC | Winter | 285.3417 | 48.5 | 1 | 1 | 9160-Other economic problems | U1-Forced - Immediate | 300-Gas Turbine/Jet Engine (Simple Cycle Operation)
9160 | Other economic problems | External | Economic | U3 | Forced - Postponed | 2014 | Coal | OS | 800 | Miscellaneous | SERC | Winter | 11399.1666 | 25 | 1 | 1 | 9160-Other economic problems | U3-Forced - Postponed | 800-Miscellaneous
9160 | Other economic problems | External | Economic | U1 | Forced - Immediate | 2014 | Gas | GG | 850 | Combined Cycle Block | NPCC | Summer | 317.1 | 317.1 | 1 | 1 | 9160-Other economic problems | U1-Forced - Immediate | 850-Combined Cycle Block
9160 | Other economic problems | External | Economic | D1 | Forced - Immediate | 2014 | Gas | GG | 850 | Combined Cycle Block | NPCC | Summer | 215.655 | 130.7 | 1 | 1 | 9160-Other economic problems | D1-Forced - Immediate | 850-Combined Cycle Block
9160 | Other economic problems | External | Economic | D1 | Forced - Immediate | 2014 | Gas | GG | 850 | Combined Cycle Block | NPCC | Summer | 543.8333 | 130 | 1 | 1 | 9160-Other economic problems | D1-Forced - Immediate | 850-Combined Cycle Block
9160 | Other economic problems | External | Economic | U1 | Forced - Immediate | 2014 | Gas | GG | 851 | CC GT units | NPCC | Winter | 31620 | 42.5 | 2 | 2 | 9160-Other economic problems | U1-Forced - Immediate | 851-CC GT units
9160 | Other economic problems | External | Economic | U1 | Forced - Immediate | 2014 | Gas | GG | 852 | CC steam units | NPCC | Winter | 18600 | 25 | 1 | 1 | 9160-Other economic problems | U1-Forced - Immediate | 852-CC steam units
9180 | Economic (for internal use at plants only) | External | Economic | D2 | Forced - Delayed | 2014 | Other | BM | 100 | Fossil-Steam | SERC | Off-Peak | 4724.64 | 24.48 | 1 | 1 | 9180-Economic (for internal use at plants only) | D2-Forced - Delayed | 100-Fossil-Steam
9180 | Economic (for internal use at plants only) | External | Economic | U1 | Forced - Immediate | 2014 | Other | BM | 650 | Fluidized Bed | NPCC | Off-Peak | 7960.18 | 37.2 | 1 | 1 | 9180-Economic (for internal use at plants only) | U1-Forced - Immediate | 650-Fluidized Bed
9180 | Economic (for internal use at plants only) | External | Economic | U1 | Forced - Immediate | 2014 | Other | BM | 650 | Fluidized Bed | NPCC | Summer | 26783.38 | 37.2 | 1 | 1 | 9180-Economic (for internal use at plants only) | U1-Forced - Immediate | 650-Fluidized Bed
9180 | Economic (for internal use at plants only) | External | Economic | U1 | Forced - Immediate | 2014 | Other | BM | 650 | Fluidized Bed | NPCC | Off-Peak | 17488.34 | 37.2 | 1 | 1 | 9180-Economic (for internal use at plants only) | U1-Forced - Immediate | 650-Fluidized Bed
9180 | Economic (for internal use at plants only) | External | Economic | U1 | Forced - Immediate | 2014 | Other | BM | 650 | Fluidized Bed | NPCC | Winter | 158.72 | 37.2 | 1 | 1 | 9180-Economic (for internal use at plants only) | U1-Forced - Immediate | 650-Fluidized Bed
9180 | Economic (for internal use at plants only) | External | Economic | U1 | Forced - Immediate | 2014 | Other | BM | 650 | Fluidized Bed | NPCC | Summer | 16999.78 | 37.2 | 1 | 1 | 9180-Economic (for internal use at plants only) | U1-Forced - Immediate | 650-Fluidized Bed
9200 | High ash content | External | Fuel Quality | D1 | Forced - Immediate | 2014 | Coal | CC | 100 | Fossil-Steam | WECC | Off-Peak | 1135.3833 | 121 | 1 | 1 | 9200-High ash content | D1-Forced - Immediate | 100-Fossil-Steam
9200 | High ash content | External | Fuel Quality | D1 | Forced - Immediate | 2014 | Coal | CC | 100 | Fossil-Steam | WECC | Summer | 4.3333 | 52 | 1 | 1 | 9200-High ash content | D1-Forced - Immediate | 100-Fossil-Steam
9200 | High ash content | External | Fuel Quality | D1 | Forced - Immediate | 2014 | Coal | CC | 100 | Fossil-Steam | WECC | Summer | 253.9833 | 49 | 1 | 1 | 9200-High ash content | D1-Forced - Immediate | 100-Fossil-Steam
9200 | High ash content | External | Fuel Quality | D1 | Forced - Immediate | 2014 | Coal | LI | 100 | Fossil-Steam | TRE | Winter | 3.5973 | 5.68 | 1 | 1 | 9200-High ash content | D1-Forced - Immediate | 100-Fossil-Steam
9200 | High ash content | External | Fuel Quality | D2 | Forced - Delayed | 2014 | Coal | CC | 100 | Fossil-Steam | WECC | Off-Peak | 227.5 | 30 | 1 | 1 | 9200-High ash content | D2-Forced - Delayed | 100-Fossil-Steam
9200 | High ash content | External | Fuel Quality | D2 | Forced - Delayed | 2014 | Coal | CC | 100 | Fossil-Steam | WECC | Summer | 20.8 | 39 | 1 | 1 | 9200-High ash content | D2-Forced - Delayed | 100-Fossil-Steam
9200 | High ash content | External | Fuel Quality | D2 | Forced - Delayed | 2014 | Coal | CC | 100 | Fossil-Steam | WECC | Summer | 57.2 | 33 | 1 | 1 | 9200-High ash content | D2-Forced - Delayed | 100-Fossil-Steam
9200 | High ash content | External | Fuel Quality | D2 | Forced - Delayed | 2014 | Coal | LI | 100 | Fossil-Steam | TRE | Off-Peak | 48.6 | 12 | 1 | 1 | 9200-High ash content | D2-Forced - Delayed | 100-Fossil-Steam
9200 | High ash content | External | Fuel Quality | D2 | Forced - Delayed | 2014 | Coal | LI | 100 | Fossil-Steam | TRE | Off-Peak | 78.4 | 28 | 1 | 1 | 9200-High ash content | D2-Forced - Delayed | 100-Fossil-Steam
9200 | High ash content | External | Fuel Quality | D2 | Forced - Delayed | 2014 | Coal | LI | 100 | Fossil-Steam | TRE | Winter | 203.25 | 15 | 1 | 1 | 9200-High ash content | D2-Forced - Delayed | 100-Fossil-Steam
9200 | High ash content | External | Fuel Quality | D1 | Forced - Immediate | 2014 | Coal | CC | 100 | Fossil-Steam | WECC | Summer | 4.9 | 3 | 1 | 1 | 9200-High ash content | D1-Forced - Immediate | 100-Fossil-Steam
9200 | High ash content | External | Fuel Quality | D1 | Forced - Immediate | 2014 | Coal | CC | 100 | Fossil-Steam | WECC | Summer | 270.7166 | 37 | 1 | 1 | 9200-High ash content | D1-Forced - Immediate | 100-Fossil-Steam
9200 | High ash content | External | Fuel Quality | D2 | Forced - Delayed | 2014 | Coal | CC | 100 | Fossil-Steam | WECC | Off-Peak | 726 | 99 | 1 | 1 | 9200-High ash content | D2-Forced - Delayed | 100-Fossil-Steam
9200 | High ash content | External | Fuel Quality | D2 | Forced - Delayed | 2014 | Coal | LI | 100 | Fossil-Steam | TRE | Off-Peak | 58.6667 | 16 | 1 | 1 | 9200-High ash content | D2-Forced - Delayed | 100-Fossil-Steam
9200 | High ash content | External | Fuel Quality | D2 | Forced - Delayed | 2014 | Coal | LI | 100 | Fossil-Steam | TRE | Off-Peak | 474.4667 | 22 | 1 | 1 | 9200-High ash content | D2-Forced - Delayed | 100-Fossil-Steam
9200 | High ash content | External | Fuel Quality | D2 | Forced - Delayed | 2014 | Coal | LI | 100 | Fossil-Steam | TRE | Summer | 199.8333 | 10 | 1 | 1 | 9200-High ash content | D2-Forced - Delayed | 100-Fossil-Steam
9200 | High ash content | External | Fuel Quality | D2 | Forced - Delayed | 2014 | Coal | LI | 100 | Fossil-Steam | TRE | Winter | 24.7 | 6 | 1 | 1 | 9200-High ash content | D2-Forced - Delayed | 100-Fossil-Steam
9200 | High ash content | External | Fuel Quality | D1 | Forced - Immediate | 2014 | Coal | CC | 100 | Fossil-Steam | WECC | Off-Peak | 6005.9 | 109 | 1 | 1 | 9200-High ash content | D1-Forced - Immediate | 100-Fossil-Steam
9200 | High ash content | External | Fuel Quality | D1 | Forced - Immediate | 2014 | Coal | CC | 100 | Fossil-Steam | WECC | Summer | 196.8166 | 49 | 1 | 1 | 9200-High ash content | D1-Forced - Immediate | 100-Fossil-Steam
9200 | High ash content | External | Fuel Quality | D1 | Forced - Immediate | 2014 | Coal | CC | 100 | Fossil-Steam | MRO | Winter | 6.75 | 45 | 1 | 1 | 9200-High ash content | D1-Forced - Immediate | 100-Fossil-Steam
9200 | High ash content | External | Fuel Quality | D2 | Forced - Delayed | 2014 | Coal | CC | 100 | Fossil-Steam | WECC | Off-Peak | 64.5 | 43 | 1 | 1 | 9200-High ash content | D2-Forced - Delayed | 100-Fossil-Steam
9200 | High ash content | External | Fuel Quality | D2 | Forced - Delayed | 2014 | Coal | LI | 100 | Fossil-Steam | TRE | Summer | 126.5333 | 13 | 1 | 1 | 9200-High ash content | D2-Forced - Delayed | 100-Fossil-Steam
9200 | High ash content | External | Fuel Quality | D2 | Forced - Delayed | 2014 | Coal | LI | 100 | Fossil-Steam | TRE | Winter | 220.4 | 76 | 1 | 1 | 9200-High ash content | D2-Forced - Delayed | 100-Fossil-Steam
9200 | High ash content | External | Fuel Quality | D2 | Forced - Delayed | 2014 | Coal | LI | 100 | Fossil-Steam | TRE | Winter | 571.4333 | 79 | 1 | 1 | 9200-High ash content | D2-Forced - Delayed | 100-Fossil-Steam
9200 | High ash content | External | Fuel Quality | D2 | Forced - Delayed | 2014 | Coal | LI | 100 | Fossil-Steam | TRE | Winter | 1760.5166 | 73 | 1 | 1 | 9200-High ash content | D2-Forced - Delayed | 100-Fossil-Steam
9200 | High ash content | External | Fuel Quality | D1 | Forced - Immediate | 2014 | Coal | CC | 100 | Fossil-Steam | WECC | Summer | 116.1333 | 52 | 1 | 1 | 9200-High ash content | D1-Forced - Immediate | 100-Fossil-Steam
9200 | High ash content | External | Fuel Quality | D2 | Forced - Delayed | 2014 | Coal | CC | 100 | Fossil-Steam | WECC | Off-Peak | 40.5333 | 76 | 1 | 1 | 9200-High ash content | D2-Forced - Delayed | 100-Fossil-Steam
9200 | High ash content | External | Fuel Quality | D2 | Forced - Delayed | 2014 | Coal | CC | 100 | Fossil-Steam | WECC | Off-Peak | 64.4 | 92 | 1 | 1 | 9200-High ash content | D2-Forced - Delayed | 100-Fossil-Steam
9200 | High ash content | External | Fuel Quality | D2 | Forced - Delayed | 2014 | Coal | CC | 100 | Fossil-Steam | WECC | Off-Peak | 115.2666 | 28 | 1 | 1 | 9200-High ash content | D2-Forced - Delayed | 100-Fossil-Steam
9200 | High ash content | External | Fuel Quality | D2 | Forced - Delayed | 2014 | Coal | CC | 100 | Fossil-Steam | WECC | Off-Peak | 594.8333 | 83 | 1 | 1 | 9200-High ash content | D2-Forced - Delayed | 100-Fossil-Steam
9200 | High ash content | External | Fuel Quality | D2 | Forced - Delayed | 2014 | Coal | CC | 100 | Fossil-Steam | WECC | Off-Peak | 756.1333 | 53 | 1 | 1 | 9200-High ash content | D2-Forced - Delayed | 100-Fossil-Steam
9200 | High ash content | External | Fuel Quality | D2 | Forced - Delayed | 2014 | Coal | CC | 100 | Fossil-Steam | WECC | Summer | 36.3 | 33 | 1 | 1 | 9200-High ash content | D2-Forced - Delayed | 100-Fossil-Steam
9200 | High ash content | External | Fuel Quality | D2 | Forced - Delayed | 2014 | Coal | CC | 100 | Fossil-Steam | WECC | Summer | 220.8 | 23 | 1 | 1 | 9200-High ash content | D2-Forced - Delayed | 100-Fossil-Steam
9200 | High ash content | External | Fuel Quality | D2 | Forced - Delayed | 2014 | Coal | LI | 100 | Fossil-Steam | TRE | Off-Peak | 9.3 | 9 | 1 | 1 | 9200-High ash content | D2-Forced - Delayed | 100-Fossil-Steam
9200 | High ash content | External | Fuel Quality | D2 | Forced - Delayed | 2014 | Coal | LI | 100 | Fossil-Steam | TRE | Off-Peak | 118.1167 | 19 | 1 | 1 | 9200-High ash content | D2-Forced - Delayed | 100-Fossil-Steam
9200 | High ash content | External | Fuel Quality | D2 | Forced - Delayed | 2014 | Coal | LI | 100 | Fossil-Steam | TRE | Off-Peak | 180.2 | 12 | 1 | 1 | 9200-High ash content | D2-Forced - Delayed | 100-Fossil-Steam
9200 | High ash content | External | Fuel Quality | D2 | Forced - Delayed | 2014 | Coal | LI | 100 | Fossil-Steam | TRE | Summer | 200 | 10 | 1 | 1 | 9200-High ash content | D2-Forced - Delayed | 100-Fossil-Steam
9200 | High ash content | External | Fuel Quality | D2 | Forced - Delayed | 2014 | Coal | LI | 100 | Fossil-Steam | TRE | Winter | 13.5833 | 5 | 1 | 1 | 9200-High ash content | D2-Forced - Delayed | 100-Fossil-Steam
9200 | High ash content | External | Fuel Quality | D2 | Forced - Delayed | 2014 | Coal | LI | 100 | Fossil-Steam | TRE | Winter | 208.5 | 30 | 1 | 1 | 9200-High ash content | D2-Forced - Delayed | 100-Fossil-Steam
9200 | High ash content | External | Fuel Quality | D3 | Forced - Postponed | 2014 | Coal | CC | 100 | Fossil-Steam | WECC | Off-Peak | 453.7333 | 83 | 1 | 1 | 9200-High ash content | D3-Forced - Postponed | 100-Fossil-Steam
9200 | High ash content | External | Fuel Quality | D1 | Forced - Immediate | 2014 | Coal | CC | 100 | Fossil-Steam | WECC | Off-Peak | 4.8 | 6 | 1 | 1 | 9200-High ash content | D1-Forced - Immediate | 100-Fossil-Steam
9200 | High ash content | External | Fuel Quality | D1 | Forced - Immediate | 2014 | Coal | CC | 100 | Fossil-Steam | SERC | Summer | 1021.7332 | 388 | 1 | 1 | 9200-High ash content | D1-Forced - Immediate | 100-Fossil-Steam
9200 | High ash content | External | Fuel Quality | D1 | Forced - Immediate | 2014 | Coal | LI | 100 | Fossil-Steam | TRE | Off-Peak | 23 | 17.25 | 1 | 1 | 9200-High ash content | D1-Forced - Immediate | 100-Fossil-Steam
9200 | High ash content | External | Fuel Quality | D1 | Forced - Immediate | 2014 | Coal | LI | 100 | Fossil-Steam | TRE | Winter | 48.3 | 7 | 1 | 1 | 9200-High ash content | D1-Forced - Immediate | 100-Fossil-Steam
9200 | High ash content | External | Fuel Quality | D2 | Forced - Delayed | 2014 | Coal | CC | 100 | Fossil-Steam | WECC | Off-Peak | 22 | 55 | 1 | 1 | 9200-High ash content | D2-Forced - Delayed | 100-Fossil-Steam
9200 | High ash content | External | Fuel Quality | D2 | Forced - Delayed | 2014 | Coal | CC | 100 | Fossil-Steam | WECC | Off-Peak | 22.2166 | 31 | 1 | 1 | 9200-High ash content | D2-Forced - Delayed | 100-Fossil-Steam
9200 | High ash content | External | Fuel Quality | D2 | Forced - Delayed | 2014 | Coal | CC | 100 | Fossil-Steam | MRO | Winter | 194.1333 | 7 | 1 | 1 | 9200-High ash content | D2-Forced - Delayed | 100-Fossil-Steam
9200 | High ash content | External | Fuel Quality | D2 | Forced - Delayed | 2014 | Coal | LI | 100 | Fossil-Steam | TRE | Winter | 15.75 | 7 | 1 | 1 | 9200-High ash content | D2-Forced - Delayed | 100-Fossil-Steam
9200 | High ash content | External | Fuel Quality | D2 | Forced - Delayed | 2014 | Coal | LI | 100 | Fossil-Steam | TRE | Winter | 318.75 | 75 | 1 | 1 | 9200-High ash content | D2-Forced - Delayed | 100-Fossil-Steam
9200 | High ash content | External | Fuel Quality | D3 | Forced - Postponed | 2014 | Coal | CC | 100 | Fossil-Steam | WECC | Off-Peak | 5.5333 | 83 | 1 | 1 | 9200-High ash content | D3-Forced - Postponed | 100-Fossil-Steam
9200 | High ash content | External | Fuel Quality | D3 | Forced - Postponed | 2014 | Coal | CC | 100 | Fossil-Steam | WECC | Off-Peak | 1231.1666 | 83 | 1 | 1 | 9200-High ash content | D3-Forced - Postponed | 100-Fossil-Steam
9200 | High ash content | External | Fuel Quality | D1 | Forced - Immediate | 2014 | Coal | CC | 100 | Fossil-Steam | WECC | Summer | 36.6666 | 50 | 1 | 1 | 9200-High ash content | D1-Forced - Immediate | 100-Fossil-Steam
9200 | High ash content | External | Fuel Quality | D1 | Forced - Immediate | 2014 | Coal | LI | 100 | Fossil-Steam | TRE | Off-Peak | 112.3333 | 20 | 1 | 1 | 9200-High ash content | D1-Forced - Immediate | 100-Fossil-Steam
9200 | High ash content | External | Fuel Quality | D2 | Forced - Delayed | 2014 | Coal | CC | 100 | Fossil-Steam | MRO | Winter | 58.0833 | 5 | 1 | 1 | 9200-High ash content | D2-Forced - Delayed | 100-Fossil-Steam
9200 | High ash content | External | Fuel Quality | D2 | Forced - Delayed | 2014 | Coal | LI | 100 | Fossil-Steam | TRE | Winter | 101.7333 | 8 | 1 | 1 | 9200-High ash content | D2-Forced - Delayed | 100-Fossil-Steam
9200 | High ash content | External | Fuel Quality | D2 | Forced - Delayed | 2014 | Coal | LI | 100 | Fossil-Steam | TRE | Winter | 479.7 | 13 | 1 | 1 | 9200-High ash content | D2-Forced - Delayed | 100-Fossil-Steam
9200 | High ash content | External | Fuel Quality | D1 | Forced - Immediate | 2014 | Coal | CC | 100 | Fossil-Steam | WECC | Summer | 3.2666 | 49 | 1 | 1 | 9200-High ash content | D1-Forced - Immediate | 100-Fossil-Steam
9200 | High ash content | External | Fuel Quality | D1 | Forced - Immediate | 2014 | Coal | CC | 100 | Fossil-Steam | WECC | Summer | 5.2 | 52 | 1 | 1 | 9200-High ash content | D1-Forced - Immediate | 100-Fossil-Steam
9200 | High ash content | External | Fuel Quality | D1 | Forced - Immediate | 2014 | Coal | CC | 100 | Fossil-Steam | MRO | Winter | 8.0166 | 37 | 1 | 1 | 9200-High ash content | D1-Forced - Immediate | 100-Fossil-Steam
9200 | High ash content | External | Fuel Quality | D2 | Forced - Delayed | 2014 | Coal | CC | 100 | Fossil-Steam | WECC | Off-Peak | 37.8 | 126 | 1 | 1 | 9200-High ash content | D2-Forced - Delayed | 100-Fossil-Steam
9200 | High ash content | External | Fuel Quality | D2 | Forced - Delayed | 2014 | Coal | CC | 100 | Fossil-Steam | WECC | Summer | 42.9 | 33 | 1 | 1 | 9200-High ash content | D2-Forced - Delayed | 100-Fossil-Steam
9200 | High ash content | External | Fuel Quality | D2 | Forced - Delayed | 2014 | Coal | CC | 100 | Fossil-Steam | WECC | Summer | 185.25 | 39 | 1 | 1 | 9200-High ash content | D2-Forced - Delayed | 100-Fossil-Steam
9200 | High ash content | External | Fuel Quality | D2 | Forced - Delayed | 2014 | Coal | CC | 100 | Fossil-Steam | MRO | Winter | 733.05 | 9 | 1 | 1 | 9200-High ash content | D2-Forced - Delayed | 100-Fossil-Steam
9200 | High ash content | External | Fuel Quality | D1 | Forced - Immediate | 2014 | Coal | LI | 100 | Fossil-Steam | TRE | Off-Peak | 190.2333 | 26 | 1 | 1 | 9200-High ash content | D1-Forced - Immediate | 100-Fossil-Steam
9200 | High ash content | External | Fuel Quality | D1 | Forced - Immediate | 2014 | Coal | LI | 100 | Fossil-Steam | TRE | Winter | 15 | 10 | 1 | 1 | 9200-High ash content | D1-Forced - Immediate | 100-Fossil-Steam
9200 | High ash content | External | Fuel Quality | D2 | Forced - Delayed | 2014 | Coal | CC | 100 | Fossil-Steam | WECC | Off-Peak | 2.65 | 53 | 1 | 1 | 9200-High ash content | D2-Forced - Delayed | 100-Fossil-Steam
9200 | High ash content | External | Fuel Quality | D2 | Forced - Delayed | 2014 | Coal | CC | 100 | Fossil-Steam | WECC | Off-Peak | 107.25 | 13 | 1 | 1 | 9200-High ash content | D2-Forced - Delayed | 100-Fossil-Steam
9200 | High ash content | External | Fuel Quality | D2 | Forced - Delayed | 2014 | Coal | CC | 100 | Fossil-Steam | WECC | Off-Peak | 124.55 | 53 | 1 | 1 | 9200-High ash content | D2-Forced - Delayed | 100-Fossil-Steam
9200 | High ash content | External | Fuel Quality | D2 | Forced - Delayed | 2014 | Coal | CC | 100 | Fossil-Steam | WECC | Off-Peak | 219.5333 | 178 | 1 | 1 | 9200-High ash content | D2-Forced - Delayed | 100-Fossil-Steam
9200 | High ash content | External | Fuel Quality | D2 | Forced - Delayed | 2014 | Coal | CC | 100 | Fossil-Steam | WECC | Summer | 94.3 | 23 | 1 | 1 | 9200-High ash content | D2-Forced - Delayed | 100-Fossil-Steam
9200 | High ash content | External | Fuel Quality | D2 | Forced - Delayed | 2014 | Coal | CC | 100 | Fossil-Steam | WECC | Summer | 382.2 | 39 | 1 | 1 | 9200-High ash content | D2-Forced - Delayed | 100-Fossil-Steam
9200 | High ash content | External | Fuel Quality | D2 | Forced - Delayed | 2014 | Coal | LI | 100 | Fossil-Steam | TRE | Off-Peak | 27.1333 | 11 | 1 | 1 | 9200-High ash content | D2-Forced - Delayed | 100-Fossil-Steam
9200 | High ash content | External | Fuel Quality | D2 | Forced - Delayed | 2014 | Coal | LI | 100 | Fossil-Steam | TRE | Winter | 714.8166 | 77 | 1 | 1 | 9200-High ash content | D2-Forced - Delayed | 100-Fossil-Steam
9200 | High ash content | External | Fuel Quality | D1 | Forced - Immediate | 2014 | Other | WD | 650 | Fluidized Bed | RFC | Summer | 657.4167 | 35 | 1 | 1 | 9200-High ash content | D1-Forced - Immediate | 650-Fluidized Bed
9200 | High ash content | External | Fuel Quality | U2 | Forced - Delayed | 2014 | Other | WD | 650 | Fluidized Bed | RFC | Off-Peak | 2889.1667 | 50 | 1 | 1 | 9200-High ash content | U2-Forced - Delayed | 650-Fluidized Bed
9200 | High ash content | External | Fuel Quality | D1 | Forced - Immediate | 2014 | Other | WD | 650 | Fluidized Bed | RFC | Off-Peak | 656.25 | 35 | 1 | 1 | 9200-High ash content | D1-Forced - Immediate | 650-Fluidized Bed
9200 | High ash content | External | Fuel Quality | D1 | Forced - Immediate | 2014 | Other | WD | 650 | Fluidized Bed | RFC | Off-Peak | 1028.4167 | 35 | 1 | 1 | 9200-High ash content | D1-Forced - Immediate | 650-Fluidized Bed
9200 | High ash content | External | Fuel Quality | D1 | Forced - Immediate | 2014 | Other | WD | 650 | Fluidized Bed | RFC | Off-Peak | 2368.3333 | 20 | 1 | 1 | 9200-High ash content | D1-Forced - Immediate | 650-Fluidized Bed
9200 | High ash content | External | Fuel Quality | D1 | Forced - Immediate | 2014 | Other | WD | 650 | Fluidized Bed | RFC | Summer | 2528 | 32 | 1 | 1 | 9200-High ash content | D1-Forced - Immediate | 650-Fluidized Bed
9200 | High ash content | External | Fuel Quality | D1 | Forced - Immediate | 2014 | Coal | LI | 650 | Fluidized Bed | TRE | Off-Peak | 160 | 20 | 1 | 1 | 9200-High ash content | D1-Forced - Immediate | 650-Fluidized Bed
9200 | High ash content | External | Fuel Quality | D1 | Forced - Immediate | 2014 | Other | WD | 650 | Fluidized Bed | RFC | Off-Peak | 537.6667 | 20 | 1 | 1 | 9200-High ash content | D1-Forced - Immediate | 650-Fluidized Bed
9200 | High ash content | External | Fuel Quality | D1 | Forced - Immediate | 2014 | Coal | LI | 650 | Fluidized Bed | TRE | Off-Peak | 612.01 | 87.43 | 1 | 1 | 9200-High ash content | D1-Forced - Immediate | 650-Fluidized Bed
9201 | High ash content ? (not outside management control) | External | Fuel Quality | D1 | Forced - Immediate | 2014 | Coal | CC | 100 | Fossil-Steam | RFC | Off-Peak | 74 | 37 | 1 | 1 | 9201-High ash content ? (not outside management control) | D1-Forced - Immediate | 100-Fossil-Steam
9201 | High ash content ? (not outside management control) | External | Fuel Quality | D1 | Forced - Immediate | 2014 | Coal | CC | 100 | Fossil-Steam | RFC | Off-Peak | 113.6666 | 62 | 1 | 1 | 9201-High ash content ? (not outside management control) | D1-Forced - Immediate | 100-Fossil-Steam
9201 | High ash content ? (not outside management control) | External | Fuel Quality | D1 | Forced - Immediate | 2014 | Coal | CC | 100 | Fossil-Steam | RFC | Off-Peak | 650.1667 | 47 | 1 | 1 | 9201-High ash content ? (not outside management control) | D1-Forced - Immediate | 100-Fossil-Steam
9201 | High ash content ? (not outside management control) | External | Fuel Quality | D1 | Forced - Immediate | 2014 | Coal | CC | 100 | Fossil-Steam | RFC | Off-Peak | 1737.5333 | 67 | 1 | 1 | 9201-High ash content ? (not outside management control) | D1-Forced - Immediate | 100-Fossil-Steam
9201 | High ash content ? (not outside management control) | External | Fuel Quality | D1 | Forced - Immediate | 2014 | Coal | CC | 100 | Fossil-Steam | RFC | Off-Peak | 2680 | 40 | 1 | 1 | 9201-High ash content ? (not outside management control) | D1-Forced - Immediate | 100-Fossil-Steam
9201 | High ash content ? (not outside management control) | External | Fuel Quality | D1 | Forced - Immediate | 2014 | Coal | CC | 100 | Fossil-Steam | RFC | Off-Peak | 4875 | 50 | 1 | 1 | 9201-High ash content ? (not outside management control) | D1-Forced - Immediate | 100-Fossil-Steam
9201 | High ash content ? (not outside management control) | External | Fuel Quality | D1 | Forced - Immediate | 2014 | Coal | CC | 100 | Fossil-Steam | RFC | Off-Peak | 5643.3333 | 40 | 1 | 1 | 9201-High ash content ? (not outside management control) | D1-Forced - Immediate | 100-Fossil-Steam
9201 | High ash content ? (not outside management control) | External | Fuel Quality | D1 | Forced - Immediate | 2014 | Coal | CC | 100 | Fossil-Steam | RFC | Off-Peak | 8091.4166 | 77 | 1 | 1 | 9201-High ash content ? (not outside management control) | D1-Forced - Immediate | 100-Fossil-Steam
9201 | High ash content ? (not outside management control) | External | Fuel Quality | D1 | Forced - Immediate | 2014 | Coal | CC | 100 | Fossil-Steam | RFC | Off-Peak | 10809.45 | 157 | 1 | 1 | 9201-High ash content ? (not outside management control) | D1-Forced - Immediate | 100-Fossil-Steam
9201 | High ash content ? (not outside management control) | External | Fuel Quality | D1 | Forced - Immediate | 2014 | Coal | CC | 100 | Fossil-Steam | RFC | Summer | 45 | 27 | 1 | 1 | 9201-High ash content ? (not outside management control) | D1-Forced - Immediate | 100-Fossil-Steam
9201 | High ash content ? (not outside management control) | External | Fuel Quality | D1 | Forced - Immediate | 2014 | Coal | CC | 100 | Fossil-Steam | RFC | Summer | 224.2499 | 117 | 1 | 1 | 9201-High ash content ? (not outside management control) | D1-Forced - Immediate | 100-Fossil-Steam
9201 | High ash content ? (not outside management control) | External | Fuel Quality | D1 | Forced - Immediate | 2014 | Coal | CC | 100 | Fossil-Steam | RFC | Summer | 1760.1666 | 118 | 1 | 1 | 9201-High ash content ? (not outside management control) | D1-Forced - Immediate | 100-Fossil-Steam
9201 | High ash content ? (not outside management control) | External | Fuel Quality | D1 | Forced - Immediate | 2014 | Coal | CC | 100 | Fossil-Steam | RFC | Summer | 2380.8666 | 142 | 1 | 1 | 9201-High ash content ? (not outside management control) | D1-Forced - Immediate | 100-Fossil-Steam
9201 | High ash content ? (not outside management control) | External | Fuel Quality | D1 | Forced - Immediate | 2014 | Coal | CC | 100 | Fossil-Steam | MRO | Summer | 3355.8 | 28 | 1 | 1 | 9201-High ash content ? (not outside management control) | D1-Forced - Immediate | 100-Fossil-Steam
9201 | High ash content ? (not outside management control) | External | Fuel Quality | D1 | Forced - Immediate | 2014 | Coal | CC | 100 | Fossil-Steam | RFC | Summer | 4284.75 | 87 | 1 | 1 | 9201-High ash content ? (not outside management control) | D1-Forced - Immediate | 100-Fossil-Steam
9201 | High ash content ? (not outside management control) | External | Fuel Quality | D1 | Forced - Immediate | 2014 | Coal | CC | 100 | Fossil-Steam | RFC | Winter | 184 | 92 | 1 | 1 | 9201-High ash content ? (not outside management control) | D1-Forced - Immediate | 100-Fossil-Steam
9201 | High ash content ? (not outside management control) | External | Fuel Quality | D1 | Forced - Immediate | 2014 | Coal | CC | 100 | Fossil-Steam | RFC | Winter | 816 | 40 | 1 | 1 | 9201-High ash content ? (not outside management control) | D1-Forced - Immediate | 100-Fossil-Steam
9201 | High ash content ? (not outside management control) | External | Fuel Quality | D1 | Forced - Immediate | 2014 | Coal | CC | 100 | Fossil-Steam | RFC | Winter | 890 | 178 | 1 | 1 | 9201-High ash content ? (not outside management control) | D1-Forced - Immediate | 100-Fossil-Steam
9201 | High ash content ? (not outside management control) | External | Fuel Quality | D1 | Forced - Immediate | 2014 | Coal | CC | 100 | Fossil-Steam | RFC | Winter | 1177.5 | 30 | 1 | 1 | 9201-High ash content ? (not outside management control) | D1-Forced - Immediate | 100-Fossil-Steam
9201 | High ash content ? (not outside management control) | External | Fuel Quality | D1 | Forced - Immediate | 2014 | Coal | CC | 100 | Fossil-Steam | RFC | Winter | 2520.6666 | 40 | 1 | 1 | 9201-High ash content ? (not outside management control) | D1-Forced - Immediate | 100-Fossil-Steam
9201 | High ash content ? (not outside management control) | External | Fuel Quality | D1 | Forced - Immediate | 2014 | Coal | CC | 100 | Fossil-Steam | RFC | Off-Peak | 123 | 82 | 1 | 1 | 9201-High ash content ? (not outside management control) | D1-Forced - Immediate | 100-Fossil-Steam
9201 | High ash content ? (not outside management control) | External | Fuel Quality | D1 | Forced - Immediate | 2014 | Coal | CC | 100 | Fossil-Steam | RFC | Off-Peak | 547.1666 | 67 | 1 | 1 | 9201-High ash content ? (not outside management control) | D1-Forced - Immediate | 100-Fossil-Steam
9201 | High ash content ? (not outside management control) | External | Fuel Quality | D1 | Forced - Immediate | 2014 | Coal | CC | 100 | Fossil-Steam | RFC | Off-Peak | 1659.3333 | 76 | 1 | 1 | 9201-High ash content ? (not outside management control) | D1-Forced - Immediate | 100-Fossil-Steam
9201 | High ash content ? (not outside management control) | External | Fuel Quality | D1 | Forced - Immediate | 2014 | Coal | CC | 100 | Fossil-Steam | RFC | Off-Peak | 2252.6666 | 109 | 1 | 1 | 9201-High ash content ? (not outside management control) | D1-Forced - Immediate | 100-Fossil-Steam
9201 | High ash content ? (not outside management control) | External | Fuel Quality | D1 | Forced - Immediate | 2014 | Coal | CC | 100 | Fossil-Steam | RFC | Off-Peak | 7477.65 | 87 | 1 | 1 | 9201-High ash content ? (not outside management control) | D1-Forced - Immediate | 100-Fossil-Steam
9201 | High ash content ? (not outside management control) | External | Fuel Quality | D1 | Forced - Immediate | 2014 | Coal | CC | 100 | Fossil-Steam | RFC | Off-Peak | 10985.25 | 45 | 1 | 1 | 9201-High ash content ? (not outside management control) | D1-Forced - Immediate | 100-Fossil-Steam
9201 | High ash content ? (not outside management control) | External | Fuel Quality | D1 | Forced - Immediate | 2014 | Coal | CC | 100 | Fossil-Steam | RFC | Summer | 168 | 112 | 1 | 1 | 9201-High ash content ? (not outside management control) | D1-Forced - Immediate | 100-Fossil-Steam
9201 | High ash content ? (not outside management control) | External | Fuel Quality | D1 | Forced - Immediate | 2014 | Coal | CC | 100 | Fossil-Steam | RFC | Summer | 378 | 252 | 1 | 1 | 9201-High ash content ? (not outside management control) | D1-Forced - Immediate | 100-Fossil-Steam
9201 | High ash content ? (not outside management control) | External | Fuel Quality | D1 | Forced - Immediate | 2014 | Coal | CC | 100 | Fossil-Steam | RFC | Summer | 472.0833 | 103 | 1 | 1 | 9201-High ash content ? (not outside management control) | D1-Forced - Immediate | 100-Fossil-Steam
9201 | High ash content ? (not outside management control) | External | Fuel Quality | D1 | Forced - Immediate | 2014 | Coal | CC | 100 | Fossil-Steam | RFC | Summer | 532.35 | 63 | 1 | 1 | 9201-High ash content ? (not outside management control) | D1-Forced - Immediate | 100-Fossil-Steam
9201 | High ash content ? (not outside management control) | External | Fuel Quality | D1 | Forced - Immediate | 2014 | Coal | CC | 100 | Fossil-Steam | RFC | Summer | 759.8333 | 97 | 1 | 1 | 9201-High ash content ? (not outside management control) | D1-Forced - Immediate | 100-Fossil-Steam
9201 | High ash content ? (not outside management control) | External | Fuel Quality | D1 | Forced - Immediate | 2014 | Coal | CC | 100 | Fossil-Steam | RFC | Summer | 790 | 79 | 1 | 1 | 9201-High ash content ? (not outside management control) | D1-Forced - Immediate | 100-Fossil-Steam
9201 | High ash content ? (not outside management control) | External | Fuel Quality | D1 | Forced - Immediate | 2014 | Coal | CC | 100 | Fossil-Steam | RFC | Summer | 864.9166 | 107 | 1 | 1 | 9201-High ash content ? (not outside management control) | D1-Forced - Immediate | 100-Fossil-Steam
9201 | High ash content ? (not outside management control) | External | Fuel Quality | D1 | Forced - Immediate | 2014 | Coal | CC | 100 | Fossil-Steam | RFC | Summer | 1240 | 62 | 1 | 1 | 9201-High ash content ? (not outside management control) | D1-Forced - Immediate | 100-Fossil-Steam
9201 | High ash content ? (not outside management control) | External | Fuel Quality | D1 | Forced - Immediate | 2014 | Coal | CC | 100 | Fossil-Steam | RFC | Summer | 1338.6666 | 64 | 1 | 1 | 9201-High ash content ? (not outside management control) | D1-Forced - Immediate | 100-Fossil-Steam
9201 | High ash content ? (not outside management control) | External | Fuel Quality | D1 | Forced - Immediate | 2014 | Coal | CC | 100 | Fossil-Steam | RFC | Summer | 1370.25 | 87 | 1 | 1 | 9201-High ash content ? (not outside management control) | D1-Forced - Immediate | 100-Fossil-Steam
9201 | High ash content ? (not outside management control) | External | Fuel Quality | D1 | Forced - Immediate | 2014 | Coal | CC | 100 | Fossil-Steam | RFC | Summer | 2277.9166 | 77 | 1 | 1 | 9201-High ash content ? (not outside management control) | D1-Forced - Immediate | 100-Fossil-Steam
9201 | High ash content ? (not outside management control) | External | Fuel Quality | D1 | Forced - Immediate | 2014 | Coal | CC | 100 | Fossil-Steam | RFC | Summer | 2388.75 | 105 | 1 | 1 | 9201-High ash content ? (not outside management control) | D1-Forced - Immediate | 100-Fossil-Steam
9201 | High ash content ? (not outside management control) | External | Fuel Quality | D1 | Forced - Immediate | 2014 | Coal | CC | 100 | Fossil-Steam | RFC | Summer | 5368.1666 | 62 | 1 | 1 | 9201-High ash content ? (not outside management control) | D1-Forced - Immediate | 100-Fossil-Steam
9201 | High ash content ? (not outside management control) | External | Fuel Quality | D1 | Forced - Immediate | 2014 | Coal | CC | 100 | Fossil-Steam | RFC | Summer | 8601 | 122 | 1 | 1 | 9201-High ash content ? (not outside management control) | D1-Forced - Immediate | 100-Fossil-Steam
9201 | High ash content ? (not outside management control) | External | Fuel Quality | D1 | Forced - Immediate | 2014 | Coal | CC | 100 | Fossil-Steam | RFC | Winter | 73.3333 | 22 | 1 | 1 | 9201-High ash content ? (not outside management control) | D1-Forced - Immediate | 100-Fossil-Steam
9201 | High ash content ? (not outside management control) | External | Fuel Quality | D1 | Forced - Immediate | 2014 | Coal | CC | 100 | Fossil-Steam | RFC | Winter | 94.5 | 27 | 1 | 1 | 9201-High ash content ? (not outside management control) | D1-Forced - Immediate | 100-Fossil-Steam
9201 | High ash content ? (not outside management control) | External | Fuel Quality | D1 | Forced - Immediate | 2014 | Coal | CC | 100 | Fossil-Steam | RFC | Winter | 99.75 | 57 | 1 | 1 | 9201-High ash content ? (not outside management control) | D1-Forced - Immediate | 100-Fossil-Steam
9201 | High ash content ? (not outside management control) | External | Fuel Quality | D1 | Forced - Immediate | 2014 | Coal | CC | 100 | Fossil-Steam | RFC | Winter | 154.6667 | 32 | 1 | 1 | 9201-High ash content ? (not outside management control) | D1-Forced - Immediate | 100-Fossil-Steam
9201 | High ash content ? (not outside management control) | External | Fuel Quality | D1 | Forced - Immediate | 2014 | Coal | CC | 100 | Fossil-Steam | RFC | Winter | 248 | 62 | 1 | 1 | 9201-High ash content ? (not outside management control) | D1-Forced - Immediate | 100-Fossil-Steam
9201 | High ash content ? (not outside management control) | External | Fuel Quality | D1 | Forced - Immediate | 2014 | Coal | CC | 100 | Fossil-Steam | RFC | Winter | 306.5332 | 152 | 1 | 1 | 9201-High ash content ? (not outside management control) | D1-Forced - Immediate | 100-Fossil-Steam
9201 | High ash content ? (not outside management control) | External | Fuel Quality | D1 | Forced - Immediate | 2014 | Coal | CC | 100 | Fossil-Steam | RFC | Winter | 311.25 | 15 | 1 | 1 | 9201-High ash content ? (not outside management control) | D1-Forced - Immediate | 100-Fossil-Steam
9201 | High ash content ? (not outside management control) | External | Fuel Quality | D1 | Forced - Immediate | 2014 | Coal | CC | 100 | Fossil-Steam | RFC | Winter | 372.4 | 152 | 1 | 1 | 9201-High ash content ? (not outside management control) | D1-Forced - Immediate | 100-Fossil-Steam
9201 | High ash content ? (not outside management control) | External | Fuel Quality | D1 | Forced - Immediate | 2014 | Coal | CC | 100 | Fossil-Steam | RFC | Winter | 999.3333 | 40 | 2 | 2 | 9201-High ash content ? (not outside management control) | D1-Forced - Immediate | 100-Fossil-Steam
9201 | High ash content ? (not outside management control) | External | Fuel Quality | D1 | Forced - Immediate | 2014 | Coal | CC | 100 | Fossil-Steam | RFC | Winter | 1039.5 | 77 | 1 | 1 | 9201-High ash content ? (not outside management control) | D1-Forced - Immediate | 100-Fossil-Steam
9201 | High ash content ? (not outside management control) | External | Fuel Quality | D1 | Forced - Immediate | 2014 | Coal | CC | 100 | Fossil-Steam | RFC | Winter | 1649.2 | 152 | 1 | 1 | 9201-High ash content ? (not outside management control) | D1-Forced - Immediate | 100-Fossil-Steam
9201 | High ash content ? (not outside management control) | External | Fuel Quality | D1 | Forced - Immediate | 2014 | Coal | CC | 100 | Fossil-Steam | RFC | Off-Peak | 51 | 102 | 1 | 1 | 9201-High ash content ? (not outside management control) | D1-Forced - Immediate | 100-Fossil-Steam
9201 | High ash content ? (not outside management control) | External | Fuel Quality | D1 | Forced - Immediate | 2014 | Coal | CC | 100 | Fossil-Steam | RFC | Off-Peak | 152.5 | 50 | 1 | 1 | 9201-High ash content ? (not outside management control) | D1-Forced - Immediate | 100-Fossil-Steam
9201 | High ash content ? (not outside management control) | External | Fuel Quality | D1 | Forced - Immediate | 2014 | Coal | CC | 100 | Fossil-Steam | RFC | Off-Peak | 157.5 | 70 | 1 | 1 | 9201-High ash content ? (not outside management control) | D1-Forced - Immediate | 100-Fossil-Steam
9201 | High ash content ? (not outside management control) | External | Fuel Quality | D1 | Forced - Immediate | 2014 | Coal | CC | 100 | Fossil-Steam | RFC | Off-Peak | 166.6666 | 40 | 1 | 1 | 9201-High ash content ? (not outside management control) | D1-Forced - Immediate | 100-Fossil-Steam
9201 | High ash content ? (not outside management control) | External | Fuel Quality | D1 | Forced - Immediate | 2014 | Coal | CC | 100 | Fossil-Steam | RFC | Off-Peak | 199.3333 | 92 | 1 | 1 | 9201-High ash content ? (not outside management control) | D1-Forced - Immediate | 100-Fossil-Steam
9201 | High ash content ? (not outside management control) | External | Fuel Quality | D1 | Forced - Immediate | 2014 | Coal | CC | 100 | Fossil-Steam | RFC | Off-Peak | 973.75 | 57 | 1 | 1 | 9201-High ash content ? (not outside management control) | D1-Forced - Immediate | 100-Fossil-Steam
9201 | High ash content ? (not outside management control) | External | Fuel Quality | D1 | Forced - Immediate | 2014 | Coal | CC | 100 | Fossil-Steam | RFC | Off-Peak | 1218 | 87 | 1 | 1 | 9201-High ash content ? (not outside management control) | D1-Forced - Immediate | 100-Fossil-Steam
9201 | High ash content ? (not outside management control) | External | Fuel Quality | D1 | Forced - Immediate | 2014 | Coal | CC | 100 | Fossil-Steam | RFC | Off-Peak | 1365.4666 | 88 | 1 | 1 | 9201-High ash content ? (not outside management control) | D1-Forced - Immediate | 100-Fossil-Steam
9201 | High ash content ? (not outside management control) | External | Fuel Quality | D1 | Forced - Immediate | 2014 | Coal | CC | 100 | Fossil-Steam | RFC | Off-Peak | 1592.25 | 33 | 1 | 1 | 9201-High ash content ? (not outside management control) | D1-Forced - Immediate | 100-Fossil-Steam
9201 | High ash content ? (not outside management control) | External | Fuel Quality | D1 | Forced - Immediate | 2014 | Coal | CC | 100 | Fossil-Steam | RFC | Off-Peak | 2002 | 77 | 1 | 1 | 9201-High ash content ? (not outside management control) | D1-Forced - Immediate | 100-Fossil-Steam
9201 | High ash content ? (not outside management control) | External | Fuel Quality | D1 | Forced - Immediate | 2014 | Coal | CC | 100 | Fossil-Steam | RFC | Off-Peak | 3553.3333 | 52 | 1 | 1 | 9201-High ash content ? (not outside management control) | D1-Forced - Immediate | 100-Fossil-Steam
9201 | High ash content ? (not outside management control) | External | Fuel Quality | D1 | Forced - Immediate | 2014 | Coal | CC | 100 | Fossil-Steam | RFC | Off-Peak | 7460.45 | 67 | 1 | 1 | 9201-High ash content ? (not outside management control) | D1-Forced - Immediate | 100-Fossil-Steam
9201 | High ash content ? (not outside management control) | External | Fuel Quality | D1 | Forced - Immediate | 2014 | Coal | CC | 100 | Fossil-Steam | RFC | Summer | 89.8333 | 77 | 1 | 1 | 9201-High ash content ? (not outside management control) | D1-Forced - Immediate | 100-Fossil-Steam
9201 | High ash content ? (not outside management control) | External | Fuel Quality | D1 | Forced - Immediate | 2014 | Coal | CC | 100 | Fossil-Steam | RFC | Summer | 301.5 | 67 | 1 | 1 | 9201-High ash content ? (not outside management control) | D1-Forced - Immediate | 100-Fossil-Steam
9201 | High ash content ? (not outside management control) | External | Fuel Quality | D1 | Forced - Immediate | 2014 | Coal | CC | 100 | Fossil-Steam | RFC | Summer | 600 | 100 | 1 | 1 | 9201-High ash content ? (not outside management control) | D1-Forced - Immediate | 100-Fossil-Steam
9201 | High ash content ? (not outside management control) | External | Fuel Quality | D1 | Forced - Immediate | 2014 | Coal | CC | 100 | Fossil-Steam | RFC | Summer | 667.8 | 84 | 1 | 1 | 9201-High ash content ? (not outside management control) | D1-Forced - Immediate | 100-Fossil-Steam
9201 | High ash content ? (not outside management control) | External | Fuel Quality | D1 | Forced - Immediate | 2014 | Coal | CC | 100 | Fossil-Steam | RFC | Summer | 712.5 | 57 | 1 | 1 | 9201-High ash content ? (not outside management control) | D1-Forced - Immediate | 100-Fossil-Steam
9201 | High ash content ? (not outside management control) | External | Fuel Quality | D1 | Forced - Immediate | 2014 | Coal | CC | 100 | Fossil-Steam | RFC | Summer | 759 | 92 | 1 | 1 | 9201-High ash content ? (not outside management control) | D1-Forced - Immediate | 100-Fossil-Steam
9201 | High ash content ? (not outside management control) | External | Fuel Quality | D1 | Forced - Immediate | 2014 | Coal | CC | 100 | Fossil-Steam | RFC | Summer | 2030.2333 | 77 | 1 | 1 | 9201-High ash content ? (not outside management control) | D1-Forced - Immediate | 100-Fossil-Steam
9201 | High ash content ? (not outside management control) | External | Fuel Quality | D1 | Forced - Immediate | 2014 | Coal | CC | 100 | Fossil-Steam | RFC | Summer | 2524.5 | 99 | 1 | 1 | 9201-High ash content ? (not outside management control) | D1-Forced - Immediate | 100-Fossil-Steam
9201 | High ash content ? (not outside management control) | External | Fuel Quality | D1 | Forced - Immediate | 2014 | Coal | CC | 100 | Fossil-Steam | RFC | Summer | 3059 | 57 | 1 | 1 | 9201-High ash content ? (not outside management control) | D1-Forced - Immediate | 100-Fossil-Steam
9201 | High ash content ? (not outside management control) | External | Fuel Quality | D1 | Forced - Immediate | 2014 | Coal | CC | 100 | Fossil-Steam | RFC | Summer | 7360 | 40 | 1 | 1 | 9201-High ash content ? (not outside management control) | D1-Forced - Immediate | 100-Fossil-Steam
9201 | High ash content ? (not outside management control) | External | Fuel Quality | D1 | Forced - Immediate | 2014 | Coal | CC | 100 | Fossil-Steam | RFC | Summer | 8624 | 77 | 1 | 1 | 9201-High ash content ? (not outside management control) | D1-Forced - Immediate | 100-Fossil-Steam
9201 | High ash content ? (not outside management control) | External | Fuel Quality | D1 | Forced - Immediate | 2014 | Coal | CC | 100 | Fossil-Steam | RFC | Winter | 293.25 | 69 | 1 | 1 | 9201-High ash content ? (not outside management control) | D1-Forced - Immediate | 100-Fossil-Steam
9201 | High ash content ? (not outside management control) | External | Fuel Quality | D1 | Forced - Immediate | 2014 | Coal | CC | 100 | Fossil-Steam | RFC | Winter | 381 | 127 | 1 | 1 | 9201-High ash content ? (not outside management control) | D1-Forced - Immediate | 100-Fossil-Steam
9201 | High ash content ? (not outside management control) | External | Fuel Quality | D1 | Forced - Immediate | 2014 | Coal | CC | 100 | Fossil-Steam | RFC | Winter | 1460 | 40 | 1 | 1 | 9201-High ash content ? (not outside management control) | D1-Forced - Immediate | 100-Fossil-Steam
9201 | High ash content ? (not outside management control) | External | Fuel Quality | D1 | Forced - Immediate | 2014 | Coal | CC | 100 | Fossil-Steam | RFC | Winter | 1582.6666 | 40 | 1 | 1 | 9201-High ash content ? (not outside management control) | D1-Forced - Immediate | 100-Fossil-Steam
9201 | High ash content ? (not outside management control) | External | Fuel Quality | D1 | Forced - Immediate | 2014 | Coal | CC | 100 | Fossil-Steam | RFC | Winter | 3483.3333 | 40 | 1 | 1 | 9201-High ash content ? (not outside management control) | D1-Forced - Immediate | 100-Fossil-Steam
9201 | High ash content ? (not outside management control) | External | Fuel Quality | D1 | Forced - Immediate | 2014 | Coal | CC | 100 | Fossil-Steam | RFC | Off-Peak | 125.6666 | 52 | 1 | 1 | 9201-High ash content ? (not outside management control) | D1-Forced - Immediate | 100-Fossil-Steam
9201 | High ash content ? (not outside management control) | External | Fuel Quality | D1 | Forced - Immediate | 2014 | Coal | CC | 100 | Fossil-Steam | RFC | Off-Peak | 336.6666 | 40 | 1 | 1 | 9201-High ash content ? (not outside management control) | D1-Forced - Immediate | 100-Fossil-Steam
9201 | High ash content ? (not outside management control) | External | Fuel Quality | D1 | Forced - Immediate | 2014 | Coal | CC | 100 | Fossil-Steam | RFC | Off-Peak | 468 | 117 | 1 | 1 | 9201-High ash content ? (not outside management control) | D1-Forced - Immediate | 100-Fossil-Steam
9201 | High ash content ? (not outside management control) | External | Fuel Quality | D1 | Forced - Immediate | 2014 | Coal | CC | 100 | Fossil-Steam | RFC | Off-Peak | 1345.8333 | 17 | 1 | 1 | 9201-High ash content ? (not outside management control) | D1-Forced - Immediate | 100-Fossil-Steam
9201 | High ash content ? (not outside management control) | External | Fuel Quality | D1 | Forced - Immediate | 2014 | Coal | CC | 100 | Fossil-Steam | RFC | Off-Peak | 4327.3333 | 40 | 1 | 1 | 9201-High ash content ? (not outside management control) | D1-Forced - Immediate | 100-Fossil-Steam
9201 | High ash content ? (not outside management control) | External | Fuel Quality | D1 | Forced - Immediate | 2014 | Coal | CC | 100 | Fossil-Steam | MRO | Summer | 100.3333 | 43 | 1 | 1 | 9201-High ash content ? (not outside management control) | D1-Forced - Immediate | 100-Fossil-Steam
9201 | High ash content ? (not outside management control) | External | Fuel Quality | D1 | Forced - Immediate | 2014 | Coal | CC | 100 | Fossil-Steam | RFC | Summer | 130.1666 | 142 | 1 | 1 | 9201-High ash content ? (not outside management control) | D1-Forced - Immediate | 100-Fossil-Steam
9201 | High ash content ? (not outside management control) | External | Fuel Quality | D1 | Forced - Immediate | 2014 | Coal | CC | 100 | Fossil-Steam | RFC | Summer | 235.9999 | 177 | 1 | 1 | 9201-High ash content ? (not outside management control) | D1-Forced - Immediate | 100-Fossil-Steam
9201 | High ash content ? (not outside management control) | External | Fuel Quality | D1 | Forced - Immediate | 2014 | Coal | CC | 100 | Fossil-Steam | RFC | Summer | 541.3333 | 232 | 1 | 1 | 9201-High ash content ? (not outside management control) | D1-Forced - Immediate | 100-Fossil-Steam
9201 | High ash content ? (not outside management control) | External | Fuel Quality | D1 | Forced - Immediate | 2014 | Coal | CC | 100 | Fossil-Steam | RFC | Summer | 913.75 | 17 | 1 | 1 | 9201-High ash content ? (not outside management control) | D1-Forced - Immediate | 100-Fossil-Steam
9201 | High ash content ? (not outside management control) | External | Fuel Quality | D1 | Forced - Immediate | 2014 | Coal | CC | 100 | Fossil-Steam | RFC | Summer | 1396.5 | 57 | 1 | 1 | 9201-High ash content ? (not outside management control) | D1-Forced - Immediate | 100-Fossil-Steam
9201 | High ash content ? (not outside management control) | External | Fuel Quality | D1 | Forced - Immediate | 2014 | Coal | CC | 100 | Fossil-Steam | RFC | Summer | 2315.3333 | 92 | 1 | 1 | 9201-High ash content ? (not outside management control) | D1-Forced - Immediate | 100-Fossil-Steam
9201 | High ash content ? (not outside management control) | External | Fuel Quality | D1 | Forced - Immediate | 2014 | Coal | CC | 100 | Fossil-Steam | RFC | Summer | 5291.0499 | 123 | 1 | 1 | 9201-High ash content ? (not outside management control) | D1-Forced - Immediate | 100-Fossil-Steam
9201 | High ash content ? (not outside management control) | External | Fuel Quality | D1 | Forced - Immediate | 2014 | Coal | CC | 100 | Fossil-Steam | RFC | Summer | 9433.8333 | 107 | 1 | 1 | 9201-High ash content ? (not outside management control) | D1-Forced - Immediate | 100-Fossil-Steam
9201 | High ash content ? (not outside management control) | External | Fuel Quality | D1 | Forced - Immediate | 2014 | Coal | CC | 100 | Fossil-Steam | RFC | Winter | 23.5 | 47 | 1 | 1 | 9201-High ash content ? (not outside management control) | D1-Forced - Immediate | 100-Fossil-Steam
9201 | High ash content ? (not outside management control) | External | Fuel Quality | D1 | Forced - Immediate | 2014 | Coal | CC | 100 | Fossil-Steam | RFC | Winter | 139.5833 | 67 | 1 | 1 | 9201-High ash content ? (not outside management control) | D1-Forced - Immediate | 100-Fossil-Steam
9201 | High ash content ? (not outside management control) | External | Fuel Quality | D1 | Forced - Immediate | 2014 | Coal | CC | 100 | Fossil-Steam | RFC | Winter | 418 | 44 | 1 | 1 | 9201-High ash content ? (not outside management control) | D1-Forced - Immediate | 100-Fossil-Steam
9201 | High ash content ? (not outside management control) | External | Fuel Quality | D1 | Forced - Immediate | 2014 | Coal | CC | 100 | Fossil-Steam | RFC | Winter | 630.5833 | 47 | 1 | 1 | 9201-High ash content ? (not outside management control) | D1-Forced - Immediate | 100-Fossil-Steam
9201 | High ash content ? (not outside management control) | External | Fuel Quality | D1 | Forced - Immediate | 2014 | Coal | CC | 100 | Fossil-Steam | RFC | Winter | 1116.25 | 47 | 1 | 1 | 9201-High ash content ? (not outside management control) | D1-Forced - Immediate | 100-Fossil-Steam
9201 | High ash content ? (not outside management control) | External | Fuel Quality | D1 | Forced - Immediate | 2014 | Coal | CC | 100 | Fossil-Steam | RFC | Winter | 2348.5 | 77 | 1 | 1 | 9201-High ash content ? (not outside management control) | D1-Forced - Immediate | 100-Fossil-Steam
9201 | High ash content ? (not outside management control) | External | Fuel Quality | D1 | Forced - Immediate | 2014 | Coal | CC | 100 | Fossil-Steam | RFC | Winter | 4410 | 72 | 1 | 1 | 9201-High ash content ? (not outside management control) | D1-Forced - Immediate | 100-Fossil-Steam
9201 | High ash content ? (not outside management control) | External | Fuel Quality | D1 | Forced - Immediate | 2014 | Coal | CC | 100 | Fossil-Steam | RFC | Off-Peak | 83.3333 | 50 | 1 | 1 | 9201-High ash content ? (not outside management control) | D1-Forced - Immediate | 100-Fossil-Steam
9201 | High ash content ? (not outside management control) | External | Fuel Quality | D1 | Forced - Immediate | 2014 | Coal | CC | 100 | Fossil-Steam | RFC | Off-Peak | 922.5 | 45 | 1 | 1 | 9201-High ash content ? (not outside management control) | D1-Forced - Immediate | 100-Fossil-Steam
9201 | High ash content ? (not outside management control) | External | Fuel Quality | D1 | Forced - Immediate | 2014 | Coal | CC | 100 | Fossil-Steam | RFC | Off-Peak | 1202.6666 | 82 | 1 | 1 | 9201-High ash content ? (not outside management control) | D1-Forced - Immediate | 100-Fossil-Steam
9201 | High ash content ? (not outside management control) | External | Fuel Quality | D1 | Forced - Immediate | 2014 | Coal | CC | 100 | Fossil-Steam | RFC | Off-Peak | 1246.9166 | 65 | 1 | 1 | 9201-High ash content ? (not outside management control) | D1-Forced - Immediate | 100-Fossil-Steam
9201 | High ash content ? (not outside management control) | External | Fuel Quality | D1 | Forced - Immediate | 2014 | Coal | CC | 100 | Fossil-Steam | RFC | Off-Peak | 3309.75 | 45 | 1 | 1 | 9201-High ash content ? (not outside management control) | D1-Forced - Immediate | 100-Fossil-Steam
9201 | High ash content ? (not outside management control) | External | Fuel Quality | D1 | Forced - Immediate | 2014 | Coal | CC | 100 | Fossil-Steam | RFC | Summer | 104.25 | 139 | 1 | 1 | 9201-High ash content ? (not outside management control) | D1-Forced - Immediate | 100-Fossil-Steam
9201 | High ash content ? (not outside management control) | External | Fuel Quality | D1 | Forced - Immediate | 2014 | Coal | CC | 100 | Fossil-Steam | RFC | Summer | 239.75 | 137 | 1 | 1 | 9201-High ash content ? (not outside management control) | D1-Forced - Immediate | 100-Fossil-Steam
9201 | High ash content ? (not outside management control) | External | Fuel Quality | D1 | Forced - Immediate | 2014 | Coal | CC | 100 | Fossil-Steam | RFC | Summer | 530 | 60 | 1 | 1 | 9201-High ash content ? (not outside management control) | D1-Forced - Immediate | 100-Fossil-Steam
9201 | High ash content ? (not outside management control) | External | Fuel Quality | D1 | Forced - Immediate | 2014 | Coal | CC | 100 | Fossil-Steam | RFC | Summer | 3122.3333 | 116 | 1 | 1 | 9201-High ash content ? (not outside management control) | D1-Forced - Immediate | 100-Fossil-Steam
9201 | High ash content ? (not outside management control) | External | Fuel Quality | D1 | Forced - Immediate | 2014 | Coal | CC | 100 | Fossil-Steam | RFC | Summer | 6413.3333 | 37 | 1 | 1 | 9201-High ash content ? (not outside management control) | D1-Forced - Immediate | 100-Fossil-Steam
9201 | High ash content ? (not outside management control) | External | Fuel Quality | D1 | Forced - Immediate | 2014 | Coal | CC | 100 | Fossil-Steam | RFC | Summer | 11112.1666 | 122 | 1 | 1 | 9201-High ash content ? (not outside management control) | D1-Forced - Immediate | 100-Fossil-Steam
9201 | High ash content ? (not outside management control) | External | Fuel Quality | D1 | Forced - Immediate | 2014 | Coal | CC | 100 | Fossil-Steam | RFC | Summer | 14946.75 | 91 | 1 | 1 | 9201-High ash content ? (not outside management control) | D1-Forced - Immediate | 100-Fossil-Steam
9201 | High ash content ? (not outside management control) | External | Fuel Quality | D1 | Forced - Immediate | 2014 | Coal | CC | 100 | Fossil-Steam | RFC | Summer | 21725.55 | 77 | 1 | 1 | 9201-High ash content ? (not outside management control) | D1-Forced - Immediate | 100-Fossil-Steam
9201 | High ash content ? (not outside management control) | External | Fuel Quality | D1 | Forced - Immediate | 2014 | Coal | CC | 100 | Fossil-Steam | RFC | Winter | 180 | 72 | 1 | 1 | 9201-High ash content ? (not outside management control) | D1-Forced - Immediate | 100-Fossil-Steam
9201 | High ash content ? (not outside management control) | External | Fuel Quality | D1 | Forced - Immediate | 2014 | Coal | CC | 100 | Fossil-Steam | RFC | Winter | 466.6666 | 40 | 2 | 2 | 9201-High ash content ? (not outside management control) | D1-Forced - Immediate | 100-Fossil-Steam
9201 | High ash content ? (not outside management control) | External | Fuel Quality | D1 | Forced - Immediate | 2014 | Coal | CC | 100 | Fossil-Steam | RFC | Winter | 483.35 | 21 | 1 | 1 | 9201-High ash content ? (not outside management control) | D1-Forced - Immediate | 100-Fossil-Steam
9201 | High ash content ? (not outside management control) | External | Fuel Quality | D1 | Forced - Immediate | 2014 | Coal | CC | 100 | Fossil-Steam | RFC | Winter | 658.6666 | 152 | 1 | 1 | 9201-High ash content ? (not outside management control) | D1-Forced - Immediate | 100-Fossil-Steam
9201 | High ash content ? (not outside management control) | External | Fuel Quality | D1 | Forced - Immediate | 2014 | Coal | CC | 100 | Fossil-Steam | RFC | Winter | 1010.6499 | 87 | 1 | 1 | 9201-High ash content ? (not outside management control) | D1-Forced - Immediate | 100-Fossil-Steam
9201 | High ash content ? (not outside management control) | External | Fuel Quality | D1 | Forced - Immediate | 2014 | Coal | CC | 100 | Fossil-Steam | RFC | Off-Peak | 32.6666 | 40 | 1 | 1 | 9201-High ash content ? (not outside management control) | D1-Forced - Immediate | 100-Fossil-Steam
9201 | High ash content ? (not outside management control) | External | Fuel Quality | D1 | Forced - Immediate | 2014 | Coal | CC | 100 | Fossil-Steam | RFC | Off-Peak | 134.75 | 33 | 1 | 1 | 9201-High ash content ? (not outside management control) | D1-Forced - Immediate | 100-Fossil-Steam
9201 | High ash content ? (not outside management control) | External | Fuel Quality | D1 | Forced - Immediate | 2014 | Coal | CC | 100 | Fossil-Steam | RFC | Off-Peak | 268 | 67 | 1 | 1 | 9201-High ash content ? (not outside management control) | D1-Forced - Immediate | 100-Fossil-Steam
9201 | High ash content ? (not outside management control) | External | Fuel Quality | D1 | Forced - Immediate | 2014 | Coal | CC | 100 | Fossil-Steam | RFC | Off-Peak | 320 | 40 | 1 | 1 | 9201-High ash content ? (not outside management control) | D1-Forced - Immediate | 100-Fossil-Steam
9201 | High ash content ? (not outside management control) | External | Fuel Quality | D1 | Forced - Immediate | 2014 | Coal | CC | 100 | Fossil-Steam | RFC | Off-Peak | 567 | 54 | 1 | 1 | 9201-High ash content ? (not outside management control) | D1-Forced - Immediate | 100-Fossil-Steam
9201 | High ash content ? (not outside management control) | External | Fuel Quality | D1 | Forced - Immediate | 2014 | Coal | CC | 100 | Fossil-Steam | RFC | Off-Peak | 1150.5 | 59 | 1 | 1 | 9201-High ash content ? (not outside management control) | D1-Forced - Immediate | 100-Fossil-Steam
9201 | High ash content ? (not outside management control) | External | Fuel Quality | D1 | Forced - Immediate | 2014 | Coal | CC | 100 | Fossil-Steam | RFC | Summer | 115.5 | 77 | 1 | 1 | 9201-High ash content ? (not outside management control) | D1-Forced - Immediate | 100-Fossil-Steam
9201 | High ash content ? (not outside management control) | External | Fuel Quality | D1 | Forced - Immediate | 2014 | Coal | CC | 100 | Fossil-Steam | RFC | Summer | 359.3333 | 77 | 1 | 1 | 9201-High ash content ? (not outside management control) | D1-Forced - Immediate | 100-Fossil-Steam
9201 | High ash content ? (not outside management control) | External | Fuel Quality | D1 | Forced - Immediate | 2014 | Coal | CC | 100 | Fossil-Steam | RFC | Summer | 8008.65 | 117 | 1 | 1 | 9201-High ash content ? (not outside management control) | D1-Forced - Immediate | 100-Fossil-Steam
9201 | High ash content ? (not outside management control) | External | Fuel Quality | D1 | Forced - Immediate | 2014 | Coal | CC | 100 | Fossil-Steam | RFC | Summer | 35848.6333 | 77 | 1 | 1 | 9201-High ash content ? (not outside management control) | D1-Forced - Immediate | 100-Fossil-Steam
9201 | High ash content ? (not outside management control) | External | Fuel Quality | D1 | Forced - Immediate | 2014 | Coal | CC | 100 | Fossil-Steam | RFC | Winter | 64 | 32 | 1 | 1 | 9201-High ash content ? (not outside management control) | D1-Forced - Immediate | 100-Fossil-Steam
9201 | High ash content ? (not outside management control) | External | Fuel Quality | D1 | Forced - Immediate | 2014 | Coal | CC | 100 | Fossil-Steam | RFC | Winter | 170.5 | 62 | 1 | 1 | 9201-High ash content ? (not outside management control) | D1-Forced - Immediate | 100-Fossil-Steam
9201 | High ash content ? (not outside management control) | External | Fuel Quality | D1 | Forced - Immediate | 2014 | Coal | CC | 100 | Fossil-Steam | RFC | Winter | 171.25 | 5 | 1 | 1 | 9201-High ash content ? (not outside management control) | D1-Forced - Immediate | 100-Fossil-Steam
9201 | High ash content ? (not outside management control) | External | Fuel Quality | D1 | Forced - Immediate | 2014 | Coal | CC | 100 | Fossil-Steam | RFC | Winter | 256.6666 | 77 | 1 | 1 | 9201-High ash content ? (not outside management control) | D1-Forced - Immediate | 100-Fossil-Steam
9201 | High ash content ? (not outside management control) | External | Fuel Quality | D1 | Forced - Immediate | 2014 | Coal | CC | 100 | Fossil-Steam | RFC | Winter | 527 | 62 | 1 | 1 | 9201-High ash content ? (not outside management control) | D1-Forced - Immediate | 100-Fossil-Steam
9201 | High ash content ? (not outside management control) | External | Fuel Quality | D1 | Forced - Immediate | 2014 | Coal | CC | 100 | Fossil-Steam | RFC | Winter | 567 | 162 | 1 | 1 | 9201-High ash content ? (not outside management control) | D1-Forced - Immediate | 100-Fossil-Steam
9201 | High ash content ? (not outside management control) | External | Fuel Quality | D1 | Forced - Immediate | 2014 | Coal | CC | 100 | Fossil-Steam | RFC | Winter | 1929.9999 | 300 | 1 | 1 | 9201-High ash content ? (not outside management control) | D1-Forced - Immediate | 100-Fossil-Steam
9201 | High ash content ? (not outside management control) | External | Fuel Quality | D1 | Forced - Immediate | 2014 | Coal | CC | 100 | Fossil-Steam | RFC | Off-Peak | 575.0833 | 67 | 1 | 1 | 9201-High ash content ? (not outside management control) | D1-Forced - Immediate | 100-Fossil-Steam
9201 | High ash content ? (not outside management control) | External | Fuel Quality | D1 | Forced - Immediate | 2014 | Coal | CC | 100 | Fossil-Steam | RFC | Off-Peak | 1026.6666 | 40 | 1 | 1 | 9201-High ash content ? (not outside management control) | D1-Forced - Immediate | 100-Fossil-Steam
9201 | High ash content ? (not outside management control) | External | Fuel Quality | D1 | Forced - Immediate | 2014 | Coal | CC | 100 | Fossil-Steam | RFC | Off-Peak | 1052.3333 | 82 | 1 | 1 | 9201-High ash content ? (not outside management control) | D1-Forced - Immediate | 100-Fossil-Steam
9201 | High ash content ? (not outside management control) | External | Fuel Quality | D1 | Forced - Immediate | 2014 | Coal | CC | 100 | Fossil-Steam | RFC | Off-Peak | 1244.8333 | 97 | 1 | 1 | 9201-High ash content ? (not outside management control) | D1-Forced - Immediate | 100-Fossil-Steam
9201 | High ash content ? (not outside management control) | External | Fuel Quality | D1 | Forced - Immediate | 2014 | Coal | CC | 100 | Fossil-Steam | RFC | Off-Peak | 2045.3333 | 52 | 1 | 1 | 9201-High ash content ? (not outside management control) | D1-Forced - Immediate | 100-Fossil-Steam
9201 | High ash content ? (not outside management control) | External | Fuel Quality | D1 | Forced - Immediate | 2014 | Coal | CC | 100 | Fossil-Steam | RFC | Off-Peak | 5829 | 67 | 1 | 1 | 9201-High ash content ? (not outside management control) | D1-Forced - Immediate | 100-Fossil-Steam
9201 | High ash content ? (not outside management control) | External | Fuel Quality | D1 | Forced - Immediate | 2014 | Coal | CC | 100 | Fossil-Steam | RFC | Off-Peak | 9085.6666 | 97 | 1 | 1 | 9201-High ash content ? (not outside management control) | D1-Forced - Immediate | 100-Fossil-Steam
9201 | High ash content ? (not outside management control) | External | Fuel Quality | D1 | Forced - Immediate | 2014 | Coal | CC | 100 | Fossil-Steam | RFC | Summer | 994.5833 | 217 | 1 | 1 | 9201-High ash content ? (not outside management control) | D1-Forced - Immediate | 100-Fossil-Steam
9201 | High ash content ? (not outside management control) | External | Fuel Quality | D1 | Forced - Immediate | 2014 | Coal | CC | 100 | Fossil-Steam | RFC | Summer | 1680 | 192 | 1 | 1 | 9201-High ash content ? (not outside management control) | D1-Forced - Immediate | 100-Fossil-Steam
9201 | High ash content ? (not outside management control) | External | Fuel Quality | D1 | Forced - Immediate | 2014 | Coal | CC | 100 | Fossil-Steam | RFC | Summer | 2009 | 82 | 1 | 1 | 9201-High ash content ? (not outside management control) | D1-Forced - Immediate | 100-Fossil-Steam
9201 | High ash content ? (not outside management control) | External | Fuel Quality | D1 | Forced - Immediate | 2014 | Coal | CC | 100 | Fossil-Steam | RFC | Summer | 2327.25 | 107 | 1 | 1 | 9201-High ash content ? (not outside management control) | D1-Forced - Immediate | 100-Fossil-Steam
9201 | High ash content ? (not outside management control) | External | Fuel Quality | D1 | Forced - Immediate | 2014 | Coal | CC | 100 | Fossil-Steam | RFC | Summer | 5608.1666 | 77 | 1 | 1 | 9201-High ash content ? (not outside management control) | D1-Forced - Immediate | 100-Fossil-Steam
9201 | High ash content ? (not outside management control) | External | Fuel Quality | D1 | Forced - Immediate | 2014 | Coal | CC | 100 | Fossil-Steam | RFC | Summer | 7776.1666 | 97 | 1 | 1 | 9201-High ash content ? (not outside management control) | D1-Forced - Immediate | 100-Fossil-Steam
9201 | High ash content ? (not outside management control) | External | Fuel Quality | D1 | Forced - Immediate | 2014 | Coal | CC | 100 | Fossil-Steam | RFC | Summer | 16406.6666 | 107 | 1 | 1 | 9201-High ash content ? (not outside management control) | D1-Forced - Immediate | 100-Fossil-Steam
9201 | High ash content ? (not outside management control) | External | Fuel Quality | D1 | Forced - Immediate | 2014 | Coal | CC | 100 | Fossil-Steam | RFC | Winter | 234.5 | 67 | 1 | 1 | 9201-High ash content ? (not outside management control) | D1-Forced - Immediate | 100-Fossil-Steam
9201 | High ash content ? (not outside management control) | External | Fuel Quality | D1 | Forced - Immediate | 2014 | Coal | CC | 100 | Fossil-Steam | RFC | Winter | 418 | 152 | 1 | 1 | 9201-High ash content ? (not outside management control) | D1-Forced - Immediate | 100-Fossil-Steam
9201 | High ash content ? (not outside management control) | External | Fuel Quality | D1 | Forced - Immediate | 2014 | Coal | CC | 100 | Fossil-Steam | RFC | Winter | 935.1667 | 10 | 1 | 1 | 9201-High ash content ? (not outside management control) | D1-Forced - Immediate | 100-Fossil-Steam
9201 | High ash content ? (not outside management control) | External | Fuel Quality | D1 | Forced - Immediate | 2014 | Coal | CC | 100 | Fossil-Steam | RFC | Winter | 1006.5 | 122 | 1 | 1 | 9201-High ash content ? (not outside management control) | D1-Forced - Immediate | 100-Fossil-Steam
9201 | High ash content ? (not outside management control) | External | Fuel Quality | D1 | Forced - Immediate | 2014 | Coal | CC | 100 | Fossil-Steam | RFC | Winter | 1550.0333 | 98 | 1 | 1 | 9201-High ash content ? (not outside management control) | D1-Forced - Immediate | 100-Fossil-Steam
9201 | High ash content ? (not outside management control) | External | Fuel Quality | D1 | Forced - Immediate | 2014 | Other | WD | 100 | Fossil-Steam | SERC | Winter | 1497.8333 | 38 | 1 | 1 | 9201-High ash content ? (not outside management control) | D1-Forced - Immediate | 100-Fossil-Steam
9201 | High ash content ? (not outside management control) | External | Fuel Quality | D1 | Forced - Immediate | 2014 | Coal | CC | 100 | Fossil-Steam | RFC | Off-Peak | 117 | 52 | 1 | 1 | 9201-High ash content ? (not outside management control) | D1-Forced - Immediate | 100-Fossil-Steam
9201 | High ash content ? (not outside management control) | External | Fuel Quality | D1 | Forced - Immediate | 2014 | Coal | CC | 100 | Fossil-Steam | RFC | Off-Peak | 382.5 | 45 | 1 | 1 | 9201-High ash content ? (not outside management control) | D1-Forced - Immediate | 100-Fossil-Steam
9201 | High ash content ? (not outside management control) | External | Fuel Quality | D1 | Forced - Immediate | 2014 | Coal | CC | 100 | Fossil-Steam | RFC | Off-Peak | 707.5 | 30 | 1 | 1 | 9201-High ash content ? (not outside management control) | D1-Forced - Immediate | 100-Fossil-Steam
9201 | High ash content ? (not outside management control) | External | Fuel Quality | D1 | Forced - Immediate | 2014 | Coal | CC | 100 | Fossil-Steam | RFC | Off-Peak | 910 | 40 | 1 | 1 | 9201-High ash content ? (not outside management control) | D1-Forced - Immediate | 100-Fossil-Steam
9201 | High ash content ? (not outside management control) | External | Fuel Quality | D1 | Forced - Immediate | 2014 | Coal | CC | 100 | Fossil-Steam | RFC | Off-Peak | 2132.8333 | 67 | 1 | 1 | 9201-High ash content ? (not outside management control) | D1-Forced - Immediate | 100-Fossil-Steam
9201 | High ash content ? (not outside management control) | External | Fuel Quality | D1 | Forced - Immediate | 2014 | Coal | CC | 100 | Fossil-Steam | RFC | Off-Peak | 2340.4166 | 137 | 1 | 1 | 9201-High ash content ? (not outside management control) | D1-Forced - Immediate | 100-Fossil-Steam
9201 | High ash content ? (not outside management control) | External | Fuel Quality | D1 | Forced - Immediate | 2014 | Coal | CC | 100 | Fossil-Steam | RFC | Off-Peak | 2408 | 112 | 1 | 1 | 9201-High ash content ? (not outside management control) | D1-Forced - Immediate | 100-Fossil-Steam
9201 | High ash content ? (not outside management control) | External | Fuel Quality | D1 | Forced - Immediate | 2014 | Coal | CC | 100 | Fossil-Steam | RFC | Off-Peak | 2928 | 122 | 1 | 1 | 9201-High ash content ? (not outside management control) | D1-Forced - Immediate | 100-Fossil-Steam
9201 | High ash content ? (not outside management control) | External | Fuel Quality | D1 | Forced - Immediate | 2014 | Coal | CC | 100 | Fossil-Steam | RFC | Off-Peak | 6054.4166 | 107 | 1 | 1 | 9201-High ash content ? (not outside management control) | D1-Forced - Immediate | 100-Fossil-Steam
9201 | High ash content ? (not outside management control) | External | Fuel Quality | D1 | Forced - Immediate | 2014 | Coal | CC | 100 | Fossil-Steam | RFC | Off-Peak | 10432.6666 | 40 | 1 | 1 | 9201-High ash content ? (not outside management control) | D1-Forced - Immediate | 100-Fossil-Steam
9201 | High ash content ? (not outside management control) | External | Fuel Quality | D1 | Forced - Immediate | 2014 | Coal | CC | 100 | Fossil-Steam | RFC | Summer | 296.3333 | 127 | 1 | 1 | 9201-High ash content ? (not outside management control) | D1-Forced - Immediate | 100-Fossil-Steam
9201 | High ash content ? (not outside management control) | External | Fuel Quality | D1 | Forced - Immediate | 2014 | Coal | CC | 100 | Fossil-Steam | RFC | Summer | 689 | 53 | 1 | 1 | 9201-High ash content ? (not outside management control) | D1-Forced - Immediate | 100-Fossil-Steam
9201 | High ash content ? (not outside management control) | External | Fuel Quality | D1 | Forced - Immediate | 2014 | Coal | CC | 100 | Fossil-Steam | RFC | Summer | 807.0333 | 62 | 1 | 1 | 9201-High ash content ? (not outside management control) | D1-Forced - Immediate | 100-Fossil-Steam
9201 | High ash content ? (not outside management control) | External | Fuel Quality | D1 | Forced - Immediate | 2014 | Coal | CC | 100 | Fossil-Steam | RFC | Summer | 1083.1666 | 97 | 1 | 1 | 9201-High ash content ? (not outside management control) | D1-Forced - Immediate | 100-Fossil-Steam
9201 | High ash content ? (not outside management control) | External | Fuel Quality | D1 | Forced - Immediate | 2014 | Coal | CC | 100 | Fossil-Steam | RFC | Summer | 1980 | 72 | 1 | 1 | 9201-High ash content ? (not outside management control) | D1-Forced - Immediate | 100-Fossil-Steam
9201 | High ash content ? (not outside management control) | External | Fuel Quality | D1 | Forced - Immediate | 2014 | Coal | CC | 100 | Fossil-Steam | RFC | Summer | 13071.1 | 142 | 1 | 1 | 9201-High ash content ? (not outside management control) | D1-Forced - Immediate | 100-Fossil-Steam
9201 | High ash content ? (not outside management control) | External | Fuel Quality | D1 | Forced - Immediate | 2014 | Coal | CC | 100 | Fossil-Steam | RFC | Winter | 78 | 40 | 1 | 1 | 9201-High ash content ? (not outside management control) | D1-Forced - Immediate | 100-Fossil-Steam
9201 | High ash content ? (not outside management control) | External | Fuel Quality | D1 | Forced - Immediate | 2014 | Coal | CC | 100 | Fossil-Steam | RFC | Winter | 386.5 | 30 | 1 | 1 | 9201-High ash content ? (not outside management control) | D1-Forced - Immediate | 100-Fossil-Steam
9201 | High ash content ? (not outside management control) | External | Fuel Quality | D1 | Forced - Immediate | 2014 | Coal | CC | 100 | Fossil-Steam | RFC | Winter | 770.5 | 67 | 1 | 1 | 9201-High ash content ? (not outside management control) | D1-Forced - Immediate | 100-Fossil-Steam
9201 | High ash content ? (not outside management control) | External | Fuel Quality | D1 | Forced - Immediate | 2014 | Coal | CC | 100 | Fossil-Steam | RFC | Winter | 1129.0833 | 17 | 1 | 1 | 9201-High ash content ? (not outside management control) | D1-Forced - Immediate | 100-Fossil-Steam
9201 | High ash content ? (not outside management control) | External | Fuel Quality | D1 | Forced - Immediate | 2014 | Coal | CC | 100 | Fossil-Steam | RFC | Winter | 1380 | 40 | 1 | 1 | 9201-High ash content ? (not outside management control) | D1-Forced - Immediate | 100-Fossil-Steam
9201 | High ash content ? (not outside management control) | External | Fuel Quality | D1 | Forced - Immediate | 2014 | Coal | CC | 100 | Fossil-Steam | RFC | Winter | 1446 | 72 | 1 | 1 | 9201-High ash content ? (not outside management control) | D1-Forced - Immediate | 100-Fossil-Steam
9201 | High ash content ? (not outside management control) | External | Fuel Quality | D1 | Forced - Immediate | 2014 | Coal | CC | 100 | Fossil-Steam | RFC | Winter | 1560 | 40 | 1 | 1 | 9201-High ash content ? (not outside management control) | D1-Forced - Immediate | 100-Fossil-Steam
9201 | High ash content ? (not outside management control) | External | Fuel Quality | D1 | Forced - Immediate | 2014 | Coal | CC | 100 | Fossil-Steam | SERC | Winter | 2052 | 24 | 1 | 1 | 9201-High ash content ? (not outside management control) | D1-Forced - Immediate | 100-Fossil-Steam
9201 | High ash content ? (not outside management control) | External | Fuel Quality | D1 | Forced - Immediate | 2014 | Coal | CC | 100 | Fossil-Steam | RFC | Winter | 2364.55 | 57 | 1 | 1 | 9201-High ash content ? (not outside management control) | D1-Forced - Immediate | 100-Fossil-Steam
9201 | High ash content ? (not outside management control) | External | Fuel Quality | D1 | Forced - Immediate | 2014 | Coal | CC | 100 | Fossil-Steam | RFC | Winter | 2469.3333 | 40 | 1 | 1 | 9201-High ash content ? (not outside management control) | D1-Forced - Immediate | 100-Fossil-Steam
9201 | High ash content ? (not outside management control) | External | Fuel Quality | D1 | Forced - Immediate | 2014 | Coal | CC | 100 | Fossil-Steam | RFC | Winter | 5700 | 40 | 1 | 1 | 9201-High ash content ? (not outside management control) | D1-Forced - Immediate | 100-Fossil-Steam
9201 | High ash content ? (not outside management control) | External | Fuel Quality | D1 | Forced - Immediate | 2014 | Coal | CC | 100 | Fossil-Steam | RFC | Winter | 18424 | 47 | 1 | 1 | 9201-High ash content ? (not outside management control) | D1-Forced - Immediate | 100-Fossil-Steam
9205 | Poor quality natural gas fuel; low heat content | External | Fuel Quality | D1 | Forced - Immediate | 2014 | Coal | CC | 100 | Fossil-Steam | WECC | Summer | 81.5 | 15 | 1 | 1 | 9205-Poor quality natural gas fuel; low heat content | D1-Forced - Immediate | 100-Fossil-Steam
9205 | Poor quality natural gas fuel; low heat content | External | Fuel Quality | D1 | Forced - Immediate | 2014 | Coal | LI | 100 | Fossil-Steam | MRO | Winter | 1690.5 | 35 | 1 | 1 | 9205-Poor quality natural gas fuel; low heat content | D1-Forced - Immediate | 100-Fossil-Steam
9205 | Poor quality natural gas fuel; low heat content | External | Fuel Quality | D1 | Forced - Immediate | 2014 | Coal | CC | 100 | Fossil-Steam | WECC | Summer | 28.1667 | 5 | 1 | 1 | 9205-Poor quality natural gas fuel; low heat content | D1-Forced - Immediate | 100-Fossil-Steam
9205 | Poor quality natural gas fuel; low heat content | External | Fuel Quality | D1 | Forced - Immediate | 2014 | Coal | CC | 100 | Fossil-Steam | SERC | Off-Peak | 14 | 7 | 1 | 1 | 9205-Poor quality natural gas fuel; low heat content | D1-Forced - Immediate | 100-Fossil-Steam
9205 | Poor quality natural gas fuel; low heat content | External | Fuel Quality | D1 | Forced - Immediate | 2014 | Coal | CC | 100 | Fossil-Steam | SERC | Off-Peak | 0.46667 | 2 | 1 | 1 | 9205-Poor quality natural gas fuel; low heat content | D1-Forced - Immediate | 100-Fossil-Steam
9205 | Poor quality natural gas fuel; low heat content | External | Fuel Quality | D1 | Forced - Immediate | 2014 | Gas | GG | 300 | Gas Turbine/Jet Engine (Simple Cycle Operation) | WECC | Winter | 335.9167 | 29 | 1 | 1 | 9205-Poor quality natural gas fuel; low heat content | D1-Forced - Immediate | 300-Gas Turbine/Jet Engine (Simple Cycle Operation)
9205 | Poor quality natural gas fuel; low heat content | External | Fuel Quality | D1 | Forced - Immediate | 2014 | Gas | GG | 300 | Gas Turbine/Jet Engine (Simple Cycle Operation) | WECC | Winter | 805 | 28 | 1 | 1 | 9205-Poor quality natural gas fuel; low heat content | D1-Forced - Immediate | 300-Gas Turbine/Jet Engine (Simple Cycle Operation)
9205 | Poor quality natural gas fuel; low heat content | External | Fuel Quality | D1 | Forced - Immediate | 2014 | Gas | GG | 300 | Gas Turbine/Jet Engine (Simple Cycle Operation) | WECC | Off-Peak | 973.4666 | 28 | 1 | 1 | 9205-Poor quality natural gas fuel; low heat content | D1-Forced - Immediate | 300-Gas Turbine/Jet Engine (Simple Cycle Operation)
9205 | Poor quality natural gas fuel; low heat content | External | Fuel Quality | D1 | Forced - Immediate | 2014 | Coal | LI | 650 | Fluidized Bed | TRE | Off-Peak | 324 | 32.4 | 1 | 1 | 9205-Poor quality natural gas fuel; low heat content | D1-Forced - Immediate | 650-Fluidized Bed
9205 | Poor quality natural gas fuel; low heat content | External | Fuel Quality | D1 | Forced - Immediate | 2014 | Coal | LI | 650 | Fluidized Bed | TRE | Off-Peak | 128 | 32 | 1 | 1 | 9205-Poor quality natural gas fuel; low heat content | D1-Forced - Immediate | 650-Fluidized Bed
9205 | Poor quality natural gas fuel; low heat content | External | Fuel Quality | D1 | Forced - Immediate | 2014 | Coal | LI | 650 | Fluidized Bed | TRE | Off-Peak | 952.09 | 50.11 | 1 | 1 | 9205-Poor quality natural gas fuel; low heat content | D1-Forced - Immediate | 650-Fluidized Bed
9205 | Poor quality natural gas fuel; low heat content | External | Fuel Quality | D1 | Forced - Immediate | 2014 | Coal | LI | 650 | Fluidized Bed | TRE | Off-Peak | 42 | 8.4 | 1 | 1 | 9205-Poor quality natural gas fuel; low heat content | D1-Forced - Immediate | 650-Fluidized Bed
9210 | Low grindability | External | Fuel Quality | D1 | Forced - Immediate | 2014 | Coal | CC | 100 | Fossil-Steam | SERC | Off-Peak | 318.7498 | 225 | 1 | 1 | 9210-Low grindability | D1-Forced - Immediate | 100-Fossil-Steam
9210 | Low grindability | External | Fuel Quality | D1 | Forced - Immediate | 2014 | Coal | CC | 100 | Fossil-Steam | SERC | Off-Peak | 384.5833 | 65 | 1 | 1 | 9210-Low grindability | D1-Forced - Immediate | 100-Fossil-Steam
9210 | Low grindability | External | Fuel Quality | D1 | Forced - Immediate | 2014 | Coal | CC | 100 | Fossil-Steam | SERC | Off-Peak | 3180 | 53 | 1 | 1 | 9210-Low grindability | D1-Forced - Immediate | 100-Fossil-Steam
9210 | Low grindability | External | Fuel Quality | D1 | Forced - Immediate | 2014 | Coal | CC | 100 | Fossil-Steam | SERC | Summer | 483.2 | 64 | 1 | 1 | 9210-Low grindability | D1-Forced - Immediate | 100-Fossil-Steam
9210 | Low grindability | External | Fuel Quality | D1 | Forced - Immediate | 2014 | Coal | CC | 100 | Fossil-Steam | SERC | Off-Peak | 165.5 | 30 | 1 | 1 | 9210-Low grindability | D1-Forced - Immediate | 100-Fossil-Steam
9210 | Low grindability | External | Fuel Quality | D1 | Forced - Immediate | 2014 | Coal | CC | 100 | Fossil-Steam | SERC | Off-Peak | 855 | 45 | 1 | 1 | 9210-Low grindability | D1-Forced - Immediate | 100-Fossil-Steam
9210 | Low grindability | External | Fuel Quality | D1 | Forced - Immediate | 2014 | Coal | CC | 100 | Fossil-Steam | SERC | Off-Peak | 1367.9167 | 35 | 1 | 1 | 9210-Low grindability | D1-Forced - Immediate | 100-Fossil-Steam
9210 | Low grindability | External | Fuel Quality | D1 | Forced - Immediate | 2014 | Coal | CC | 100 | Fossil-Steam | SERC | Off-Peak | 43.75 | 175 | 1 | 1 | 9210-Low grindability | D1-Forced - Immediate | 100-Fossil-Steam
9210 | Low grindability | External | Fuel Quality | D1 | Forced - Immediate | 2014 | Coal | CC | 100 | Fossil-Steam | SERC | Off-Peak | 570 | 30 | 1 | 1 | 9210-Low grindability | D1-Forced - Immediate | 100-Fossil-Steam
9210 | Low grindability | External | Fuel Quality | D1 | Forced - Immediate | 2014 | Coal | CC | 100 | Fossil-Steam | SERC | Summer | 42 | 40 | 1 | 1 | 9210-Low grindability | D1-Forced - Immediate | 100-Fossil-Steam
9210 | Low grindability | External | Fuel Quality | D1 | Forced - Immediate | 2014 | Coal | CC | 100 | Fossil-Steam | SERC | Off-Peak | 115 | 15 | 1 | 1 | 9210-Low grindability | D1-Forced - Immediate | 100-Fossil-Steam
9210 | Low grindability | External | Fuel Quality | D1 | Forced - Immediate | 2014 | Coal | CC | 100 | Fossil-Steam | SERC | Off-Peak | 700 | 30 | 1 | 1 | 9210-Low grindability | D1-Forced - Immediate | 100-Fossil-Steam
9210 | Low grindability | External | Fuel Quality | D1 | Forced - Immediate | 2014 | Coal | CC | 100 | Fossil-Steam | SERC | Off-Peak | 1292 | 68 | 1 | 1 | 9210-Low grindability | D1-Forced - Immediate | 100-Fossil-Steam
9210 | Low grindability | External | Fuel Quality | D1 | Forced - Immediate | 2014 | Coal | CC | 100 | Fossil-Steam | SERC | Off-Peak | 480 | 40 | 1 | 1 | 9210-Low grindability | D1-Forced - Immediate | 100-Fossil-Steam
9210 | Low grindability | External | Fuel Quality | D1 | Forced - Immediate | 2014 | Coal | CC | 100 | Fossil-Steam | SERC | Off-Peak | 1216.5 | 45 | 1 | 1 | 9210-Low grindability | D1-Forced - Immediate | 100-Fossil-Steam
9210 | Low grindability | External | Fuel Quality | D1 | Forced - Immediate | 2014 | Coal | CC | 100 | Fossil-Steam | SERC | Off-Peak | 250 | 125 | 1 | 1 | 9210-Low grindability | D1-Forced - Immediate | 100-Fossil-Steam
9210 | Low grindability | External | Fuel Quality | D1 | Forced - Immediate | 2014 | Coal | CC | 100 | Fossil-Steam | SERC | Off-Peak | 880 | 110 | 1 | 1 | 9210-Low grindability | D1-Forced - Immediate | 100-Fossil-Steam
9210 | Low grindability | External | Fuel Quality | D1 | Forced - Immediate | 2014 | Coal | CC | 100 | Fossil-Steam | SERC | Summer | 653.3333 | 49 | 1 | 1 | 9210-Low grindability | D1-Forced - Immediate | 100-Fossil-Steam
9210 | Low grindability | External | Fuel Quality | D1 | Forced - Immediate | 2014 | Coal | CC | 100 | Fossil-Steam | SERC | Off-Peak | 281.1667 | 35 | 1 | 1 | 9210-Low grindability | D1-Forced - Immediate | 100-Fossil-Steam
9210 | Low grindability | External | Fuel Quality | D1 | Forced - Immediate | 2014 | Coal | CC | 100 | Fossil-Steam | SERC | Off-Peak | 212.5 | 30 | 1 | 1 | 9210-Low grindability | D1-Forced - Immediate | 100-Fossil-Steam
9210 | Low grindability | External | Fuel Quality | D1 | Forced - Immediate | 2014 | Coal | CC | 100 | Fossil-Steam | SERC | Off-Peak | 1314 | 73 | 1 | 1 | 9210-Low grindability | D1-Forced - Immediate | 100-Fossil-Steam
9211 | Low grindability (not outside management control) | External | Fuel Quality | D1 | Forced - Immediate | 2014 | Coal | CC | 100 | Fossil-Steam | RFC | Off-Peak | 90 | 200 | 1 | 1 | 9211-Low grindability (not outside management control) | D1-Forced - Immediate | 100-Fossil-Steam
9211 | Low grindability (not outside management control) | External | Fuel Quality | D1 | Forced - Immediate | 2014 | Coal | CC | 100 | Fossil-Steam | RFC | Off-Peak | 58.75 | 75 | 1 | 1 | 9211-Low grindability (not outside management control) | D1-Forced - Immediate | 100-Fossil-Steam
9211 | Low grindability (not outside management control) | External | Fuel Quality | D1 | Forced - Immediate | 2014 | Coal | CC | 100 | Fossil-Steam | RFC | Winter | 320 | 40 | 1 | 1 | 9211-Low grindability (not outside management control) | D1-Forced - Immediate | 100-Fossil-Steam
9211 | Low grindability (not outside management control) | External | Fuel Quality | D1 | Forced - Immediate | 2014 | Coal | CC | 100 | Fossil-Steam | RFC | Winter | 381.6667 | 25 | 1 | 1 | 9211-Low grindability (not outside management control) | D1-Forced - Immediate | 100-Fossil-Steam
9211 | Low grindability (not outside management control) | External | Fuel Quality | D1 | Forced - Immediate | 2014 | Coal | CC | 100 | Fossil-Steam | RFC | Off-Peak | 70.8332 | 170 | 1 | 1 | 9211-Low grindability (not outside management control) | D1-Forced - Immediate | 100-Fossil-Steam
9211 | Low grindability (not outside management control) | External | Fuel Quality | D1 | Forced - Immediate | 2014 | Coal | CC | 100 | Fossil-Steam | RFC | Off-Peak | 152.4999 | 150 | 1 | 1 | 9211-Low grindability (not outside management control) | D1-Forced - Immediate | 100-Fossil-Steam
9211 | Low grindability (not outside management control) | External | Fuel Quality | D1 | Forced - Immediate | 2014 | Coal | CC | 100 | Fossil-Steam | RFC | Off-Peak | 570 | 25 | 1 | 1 | 9211-Low grindability (not outside management control) | D1-Forced - Immediate | 100-Fossil-Steam
9211 | Low grindability (not outside management control) | External | Fuel Quality | D1 | Forced - Immediate | 2014 | Coal | CC | 100 | Fossil-Steam | RFC | Off-Peak | 1360.4166 | 125 | 1 | 1 | 9211-Low grindability (not outside management control) | D1-Forced - Immediate | 100-Fossil-Steam
9211 | Low grindability (not outside management control) | External | Fuel Quality | D1 | Forced - Immediate | 2014 | Coal | CC | 100 | Fossil-Steam | RFC | Off-Peak | 2679.1666 | 125 | 1 | 1 | 9211-Low grindability (not outside management control) | D1-Forced - Immediate | 100-Fossil-Steam
9211 | Low grindability (not outside management control) | External | Fuel Quality | D1 | Forced - Immediate | 2014 | Coal | CC | 100 | Fossil-Steam | RFC | Winter | 31.8 | 18 | 1 | 1 | 9211-Low grindability (not outside management control) | D1-Forced - Immediate | 100-Fossil-Steam
9211 | Low grindability (not outside management control) | External | Fuel Quality | D1 | Forced - Immediate | 2014 | Coal | CC | 100 | Fossil-Steam | RFC | Winter | 157.5 | 30 | 1 | 1 | 9211-Low grindability (not outside management control) | D1-Forced - Immediate | 100-Fossil-Steam
9211 | Low grindability (not outside management control) | External | Fuel Quality | D1 | Forced - Immediate | 2014 | Coal | CC | 100 | Fossil-Steam | RFC | Winter | 245 | 10 | 1 | 1 | 9211-Low grindability (not outside management control) | D1-Forced - Immediate | 100-Fossil-Steam
9211 | Low grindability (not outside management control) | External | Fuel Quality | D1 | Forced - Immediate | 2014 | Coal | CC | 100 | Fossil-Steam | RFC | Winter | 948.1667 | 10 | 1 | 1 | 9211-Low grindability (not outside management control) | D1-Forced - Immediate | 100-Fossil-Steam
9211 | Low grindability (not outside management control) | External | Fuel Quality | D1 | Forced - Immediate | 2014 | Coal | CC | 100 | Fossil-Steam | MRO | Winter | 141.4427 | 34.22 | 1 | 1 | 9211-Low grindability (not outside management control) | D1-Forced - Immediate | 100-Fossil-Steam
9211 | Low grindability (not outside management control) | External | Fuel Quality | D1 | Forced - Immediate | 2014 | Coal | CC | 100 | Fossil-Steam | RFC | Winter | 7817.25 | 105 | 1 | 1 | 9211-Low grindability (not outside management control) | D1-Forced - Immediate | 100-Fossil-Steam
9211 | Low grindability (not outside management control) | External | Fuel Quality | D1 | Forced - Immediate | 2014 | Coal | CC | 100 | Fossil-Steam | RFC | Off-Peak | 175 | 25 | 1 | 1 | 9211-Low grindability (not outside management control) | D1-Forced - Immediate | 100-Fossil-Steam
9211 | Low grindability (not outside management control) | External | Fuel Quality | D1 | Forced - Immediate | 2014 | Coal | CC | 100 | Fossil-Steam | RFC | Winter | 6584.9999 | 90 | 1 | 1 | 9211-Low grindability (not outside management control) | D1-Forced - Immediate | 100-Fossil-Steam
9211 | Low grindability (not outside management control) | External | Fuel Quality | D3 | Forced - Postponed | 2014 | Coal | CC | 100 | Fossil-Steam | RFC | Winter | 2891 | 60 | 1 | 1 | 9211-Low grindability (not outside management control) | D3-Forced - Postponed | 100-Fossil-Steam
9211 | Low grindability (not outside management control) | External | Fuel Quality | D1 | Forced - Immediate | 2014 | Coal | CC | 100 | Fossil-Steam | RFC | Winter | 2.5 | 25 | 1 | 1 | 9211-Low grindability (not outside management control) | D1-Forced - Immediate | 100-Fossil-Steam
9211 | Low grindability (not outside management control) | External | Fuel Quality | D1 | Forced - Immediate | 2014 | Coal | CC | 100 | Fossil-Steam | RFC | Winter | 471 | 30 | 1 | 1 | 9211-Low grindability (not outside management control) | D1-Forced - Immediate | 100-Fossil-Steam
9211 | Low grindability (not outside management control) | External | Fuel Quality | D1 | Forced - Immediate | 2014 | Coal | CC | 100 | Fossil-Steam | RFC | Winter | 620.8333 | 50 | 1 | 1 | 9211-Low grindability (not outside management control) | D1-Forced - Immediate | 100-Fossil-Steam
9211 | Low grindability (not outside management control) | External | Fuel Quality | D1 | Forced - Immediate | 2014 | Coal | CC | 100 | Fossil-Steam | RFC | Off-Peak | 234.1667 | 25 | 1 | 1 | 9211-Low grindability (not outside management control) | D1-Forced - Immediate | 100-Fossil-Steam
9211 | Low grindability (not outside management control) | External | Fuel Quality | D1 | Forced - Immediate | 2014 | Coal | CC | 100 | Fossil-Steam | RFC | Off-Peak | 2124.9999 | 150 | 1 | 1 | 9211-Low grindability (not outside management control) | D1-Forced - Immediate | 100-Fossil-Steam
9211 | Low grindability (not outside management control) | External | Fuel Quality | D1 | Forced - Immediate | 2014 | Coal | CC | 100 | Fossil-Steam | RFC | Summer | 787.5 | 135 | 1 | 1 | 9211-Low grindability (not outside management control) | D1-Forced - Immediate | 100-Fossil-Steam
9211 | Low grindability (not outside management control) | External | Fuel Quality | D1 | Forced - Immediate | 2014 | Coal | CC | 100 | Fossil-Steam | RFC | Winter | 1086 | 40 | 1 | 1 | 9211-Low grindability (not outside management control) | D1-Forced - Immediate | 100-Fossil-Steam
9220 | High sulfur content | External | Fuel Quality | D1 | Forced - Immediate | 2014 | Coal | CC | 100 | Fossil-Steam | WECC | Winter | 87.5 | 5 | 1 | 1 | 9220-High sulfur content | D1-Forced - Immediate | 100-Fossil-Steam
9220 | High sulfur content | External | Fuel Quality | D1 | Forced - Immediate | 2014 | Coal | CC | 100 | Fossil-Steam | WECC | Winter | 90 | 5 | 1 | 1 | 9220-High sulfur content | D1-Forced - Immediate | 100-Fossil-Steam
9220 | High sulfur content | External | Fuel Quality | D1 | Forced - Immediate | 2014 | Coal | CC | 100 | Fossil-Steam | WECC | Winter | 104.1667 | 10 | 1 | 1 | 9220-High sulfur content | D1-Forced - Immediate | 100-Fossil-Steam
9220 | High sulfur content | External | Fuel Quality | D2 | Forced - Delayed | 2014 | Coal | CC | 100 | Fossil-Steam | WECC | Winter | 110.25 | 7 | 1 | 1 | 9220-High sulfur content | D2-Forced - Delayed | 100-Fossil-Steam
9220 | High sulfur content | External | Fuel Quality | D1 | Forced - Immediate | 2014 | Coal | LI | 100 | Fossil-Steam | TRE | Off-Peak | 103.98 | 17.33 | 1 | 1 | 9220-High sulfur content | D1-Forced - Immediate | 100-Fossil-Steam
9220 | High sulfur content | External | Fuel Quality | U2 | Forced - Delayed | 2014 | Coal | CC | 100 | Fossil-Steam | RFC | Off-Peak | 57352.1665 | 205 | 1 | 1 | 9220-High sulfur content | U2-Forced - Delayed | 100-Fossil-Steam
9220 | High sulfur content | External | Fuel Quality | D1 | Forced - Immediate | 2014 | Coal | CC | 100 | Fossil-Steam | WECC | Winter | 160 | 10 | 1 | 1 | 9220-High sulfur content | D1-Forced - Immediate | 100-Fossil-Steam
9220 | High sulfur content | External | Fuel Quality | U1 | Forced - Immediate | 2014 | Waste Heat | WH | 862 | CoG steam units | SERC | Off-Peak | 3112.2 | 34.58 | 1 | 1 | 9220-High sulfur content | U1-Forced - Immediate | 862-CoG steam units
9221 | High sulfur content ? (not outside management control) | External | Fuel Quality | D1 | Forced - Immediate | 2014 | Coal | CC | 100 | Fossil-Steam | RFC | Off-Peak | 2058.75 | 75 | 1 | 1 | 9221-High sulfur content ? (not outside management control) | D1-Forced - Immediate | 100-Fossil-Steam
9221 | High sulfur content ? (not outside management control) | External | Fuel Quality | D1 | Forced - Immediate | 2014 | Coal | CC | 100 | Fossil-Steam | RFC | Summer | 651.0833 | 65 | 1 | 1 | 9221-High sulfur content ? (not outside management control) | D1-Forced - Immediate | 100-Fossil-Steam
9221 | High sulfur content ? (not outside management control) | External | Fuel Quality | D3 | Forced - Postponed | 2014 | Coal | CC | 100 | Fossil-Steam | RFC | Off-Peak | 1020 | 90 | 1 | 1 | 9221-High sulfur content ? (not outside management control) | D3-Forced - Postponed | 100-Fossil-Steam
9221 | High sulfur content ? (not outside management control) | External | Fuel Quality | D3 | Forced - Postponed | 2014 | Coal | CC | 100 | Fossil-Steam | RFC | Off-Peak | 1440 | 90 | 1 | 1 | 9221-High sulfur content ? (not outside management control) | D3-Forced - Postponed | 100-Fossil-Steam
9221 | High sulfur content ? (not outside management control) | External | Fuel Quality | D1 | Forced - Immediate | 2014 | Coal | CC | 100 | Fossil-Steam | RFC | Off-Peak | 88 | 120 | 1 | 1 | 9221-High sulfur content ? (not outside management control) | D1-Forced - Immediate | 100-Fossil-Steam
9221 | High sulfur content ? (not outside management control) | External | Fuel Quality | D1 | Forced - Immediate | 2014 | Coal | CC | 100 | Fossil-Steam | RFC | Off-Peak | 313.75 | 75 | 1 | 1 | 9221-High sulfur content ? (not outside management control) | D1-Forced - Immediate | 100-Fossil-Steam
9221 | High sulfur content ? (not outside management control) | External | Fuel Quality | D1 | Forced - Immediate | 2014 | Coal | CC | 100 | Fossil-Steam | RFC | Summer | 72.5 | 10 | 1 | 1 | 9221-High sulfur content ? (not outside management control) | D1-Forced - Immediate | 100-Fossil-Steam
9221 | High sulfur content ? (not outside management control) | External | Fuel Quality | D1 | Forced - Immediate | 2014 | Coal | CC | 100 | Fossil-Steam | RFC | Summer | 360 | 5 | 1 | 1 | 9221-High sulfur content ? (not outside management control) | D1-Forced - Immediate | 100-Fossil-Steam
9221 | High sulfur content ? (not outside management control) | External | Fuel Quality | D3 | Forced - Postponed | 2014 | Coal | CC | 100 | Fossil-Steam | RFC | Off-Peak | 371.8333 | 115 | 1 | 1 | 9221-High sulfur content ? (not outside management control) | D3-Forced - Postponed | 100-Fossil-Steam
9221 | High sulfur content ? (not outside management control) | External | Fuel Quality | D1 | Forced - Immediate | 2014 | Coal | CC | 100 | Fossil-Steam | RFC | Off-Peak | 190.7499 | 105 | 1 | 1 | 9221-High sulfur content ? (not outside management control) | D1-Forced - Immediate | 100-Fossil-Steam
9221 | High sulfur content ? (not outside management control) | External | Fuel Quality | D1 | Forced - Immediate | 2014 | Coal | CC | 100 | Fossil-Steam | RFC | Off-Peak | 1503.3333 | 110 | 1 | 1 | 9221-High sulfur content ? (not outside management control) | D1-Forced - Immediate | 100-Fossil-Steam
9221 | High sulfur content ? (not outside management control) | External | Fuel Quality | D1 | Forced - Immediate | 2014 | Coal | CC | 100 | Fossil-Steam | RFC | Off-Peak | 95.3333 | 88 | 1 | 1 | 9221-High sulfur content ? (not outside management control) | D1-Forced - Immediate | 100-Fossil-Steam
9221 | High sulfur content ? (not outside management control) | External | Fuel Quality | D1 | Forced - Immediate | 2014 | Coal | CC | 100 | Fossil-Steam | RFC | Off-Peak | 1200 | 100 | 1 | 1 | 9221-High sulfur content ? (not outside management control) | D1-Forced - Immediate | 100-Fossil-Steam
9221 | High sulfur content ? (not outside management control) | External | Fuel Quality | D1 | Forced - Immediate | 2014 | Coal | CC | 100 | Fossil-Steam | RFC | Off-Peak | 2291.6666 | 100 | 1 | 1 | 9221-High sulfur content ? (not outside management control) | D1-Forced - Immediate | 100-Fossil-Steam
9221 | High sulfur content ? (not outside management control) | External | Fuel Quality | D1 | Forced - Immediate | 2014 | Coal | CC | 100 | Fossil-Steam | RFC | Off-Peak | 14.9999 | 90 | 1 | 1 | 9221-High sulfur content ? (not outside management control) | D1-Forced - Immediate | 100-Fossil-Steam
9221 | High sulfur content ? (not outside management control) | External | Fuel Quality | D1 | Forced - Immediate | 2014 | Coal | CC | 100 | Fossil-Steam | RFC | Off-Peak | 48.1666 | 85 | 1 | 1 | 9221-High sulfur content ? (not outside management control) | D1-Forced - Immediate | 100-Fossil-Steam
9221 | High sulfur content ? (not outside management control) | External | Fuel Quality | D1 | Forced - Immediate | 2014 | Coal | CC | 100 | Fossil-Steam | RFC | Off-Peak | 716.6666 | 200 | 1 | 1 | 9221-High sulfur content ? (not outside management control) | D1-Forced - Immediate | 100-Fossil-Steam
9221 | High sulfur content ? (not outside management control) | External | Fuel Quality | D1 | Forced - Immediate | 2014 | Coal | CC | 100 | Fossil-Steam | RFC | Off-Peak | 1852.5 | 65 | 1 | 1 | 9221-High sulfur content ? (not outside management control) | D1-Forced - Immediate | 100-Fossil-Steam
9221 | High sulfur content ? (not outside management control) | External | Fuel Quality | D1 | Forced - Immediate | 2014 | Coal | CC | 100 | Fossil-Steam | RFC | Summer | 143.75 | 5 | 1 | 1 | 9221-High sulfur content ? (not outside management control) | D1-Forced - Immediate | 100-Fossil-Steam
9221 | High sulfur content ? (not outside management control) | External | Fuel Quality | D1 | Forced - Immediate | 2014 | Coal | CC | 100 | Fossil-Steam | RFC | Off-Peak | 1030.5 | 90 | 1 | 1 | 9221-High sulfur content ? (not outside management control) | D1-Forced - Immediate | 100-Fossil-Steam
9221 | High sulfur content ? (not outside management control) | External | Fuel Quality | D1 | Forced - Immediate | 2014 | Coal | CC | 100 | Fossil-Steam | RFC | Off-Peak | 2898.5 | 110 | 1 | 1 | 9221-High sulfur content ? (not outside management control) | D1-Forced - Immediate | 100-Fossil-Steam
9221 | High sulfur content ? (not outside management control) | External | Fuel Quality | D1 | Forced - Immediate | 2014 | Coal | CC | 100 | Fossil-Steam | RFC | Off-Peak | 67.5 | 75 | 1 | 1 | 9221-High sulfur content ? (not outside management control) | D1-Forced - Immediate | 100-Fossil-Steam
9221 | High sulfur content ? (not outside management control) | External | Fuel Quality | D1 | Forced - Immediate | 2014 | Coal | CC | 100 | Fossil-Steam | RFC | Off-Peak | 2226 | 120 | 1 | 1 | 9221-High sulfur content ? (not outside management control) | D1-Forced - Immediate | 100-Fossil-Steam
9221 | High sulfur content ? (not outside management control) | External | Fuel Quality | D1 | Forced - Immediate | 2014 | Coal | CC | 100 | Fossil-Steam | RFC | Off-Peak | 11682 | 110 | 1 | 1 | 9221-High sulfur content ? (not outside management control) | D1-Forced - Immediate | 100-Fossil-Steam
9221 | High sulfur content ? (not outside management control) | External | Fuel Quality | D1 | Forced - Immediate | 2014 | Coal | CC | 100 | Fossil-Steam | RFC | Off-Peak | 1749 | 90 | 1 | 1 | 9221-High sulfur content ? (not outside management control) | D1-Forced - Immediate | 100-Fossil-Steam
9221 | High sulfur content ? (not outside management control) | External | Fuel Quality | D3 | Forced - Postponed | 2014 | Coal | CC | 100 | Fossil-Steam | RFC | Off-Peak | 341.25 | 75 | 1 | 1 | 9221-High sulfur content ? (not outside management control) | D3-Forced - Postponed | 100-Fossil-Steam
9230 | High vanadium content | External | Fuel Quality | D1 | Forced - Immediate | 2014 | Coal | CC | 100 | Fossil-Steam | RFC | Winter | 100.1466 | 25.9 | 1 | 1 | 9230-High vanadium content | D1-Forced - Immediate | 100-Fossil-Steam
9230 | High vanadium content | External | Fuel Quality | D1 | Forced - Immediate | 2014 | Coal | CC | 100 | Fossil-Steam | RFC | Winter | 706.335 | 65.1 | 1 | 1 | 9230-High vanadium content | D1-Forced - Immediate | 100-Fossil-Steam
9230 | High vanadium content | External | Fuel Quality | D1 | Forced - Immediate | 2014 | Coal | CC | 100 | Fossil-Steam | RFC | Winter | 106.745 | 57.7 | 1 | 1 | 9230-High vanadium content | D1-Forced - Immediate | 100-Fossil-Steam
9230 | High vanadium content | External | Fuel Quality | D1 | Forced - Immediate | 2014 | Coal | CC | 100 | Fossil-Steam | RFC | Winter | 113.05 | 59.5 | 1 | 1 | 9230-High vanadium content | D1-Forced - Immediate | 100-Fossil-Steam
9230 | High vanadium content | External | Fuel Quality | D1 | Forced - Immediate | 2014 | Coal | CC | 100 | Fossil-Steam | RFC | Winter | 1008.7533 | 67.4 | 1 | 1 | 9230-High vanadium content | D1-Forced - Immediate | 100-Fossil-Steam
9230 | High vanadium content | External | Fuel Quality | D1 | Forced - Immediate | 2014 | Gas | GG | 300 | Gas Turbine/Jet Engine (Simple Cycle Operation) | WECC | Winter | 0 | 0 | 1 | 1 | 9230-High vanadium content | D1-Forced - Immediate | 300-Gas Turbine/Jet Engine (Simple Cycle Operation)
9230 | High vanadium content | External | Fuel Quality | U1 | Forced - Immediate | 2014 | Gas | GG | 860 | Co-generator Block | WECC | Off-Peak | 1380.5748 | 241.5 | 1 | 1 | 9230-High vanadium content | U1-Forced - Immediate | 860-Co-generator Block
9250 | Low Btu coal due to low BTU vane of coal not expected (Outside Management Control) | External | Fuel Quality | D1 | Forced - Immediate | 2014 | Coal | CC | 100 | Fossil-Steam | MRO | Off-Peak | 7.1667 | 10 | 1 | 1 | 9250-Low Btu coal due to low BTU vane of coal not expected (Outside Management Control) | D1-Forced - Immediate | 100-Fossil-Steam
9250 | Low Btu coal due to low BTU vane of coal not expected (Outside Management Control) | External | Fuel Quality | D1 | Forced - Immediate | 2014 | Coal | CC | 100 | Fossil-Steam | MRO | Off-Peak | 8.3333 | 10 | 1 | 1 | 9250-Low Btu coal due to low BTU vane of coal not expected (Outside Management Control) | D1-Forced - Immediate | 100-Fossil-Steam
9250 | Low Btu coal due to low BTU vane of coal not expected (Outside Management Control) | External | Fuel Quality | D1 | Forced - Immediate | 2014 | Coal | CC | 100 | Fossil-Steam | WECC | Off-Peak | 9.4167 | 5 | 1 | 1 | 9250-Low Btu coal due to low BTU vane of coal not expected (Outside Management Control) | D1-Forced - Immediate | 100-Fossil-Steam
9250 | Low Btu coal due to low BTU vane of coal not expected (Outside Management Control) | External | Fuel Quality | D1 | Forced - Immediate | 2014 | Coal | CC | 100 | Fossil-Steam | MRO | Off-Peak | 33 | 22 | 1 | 1 | 9250-Low Btu coal due to low BTU vane of coal not expected (Outside Management Control) | D1-Forced - Immediate | 100-Fossil-Steam
9250 | Low Btu coal due to low BTU vane of coal not expected (Outside Management Control) | External | Fuel Quality | D1 | Forced - Immediate | 2014 | Coal | CC | 100 | Fossil-Steam | WECC | Off-Peak | 87.2667 | 44 | 2 | 2 | 9250-Low Btu coal due to low BTU vane of coal not expected (Outside Management Control) | D1-Forced - Immediate | 100-Fossil-Steam
9250 | Low Btu coal due to low BTU vane of coal not expected (Outside Management Control) | External | Fuel Quality | D1 | Forced - Immediate | 2014 | Coal | CC | 100 | Fossil-Steam | MRO | Off-Peak | 538.6666 | 64 | 1 | 1 | 9250-Low Btu coal due to low BTU vane of coal not expected (Outside Management Control) | D1-Forced - Immediate | 100-Fossil-Steam
9250 | Low Btu coal due to low BTU vane of coal not expected (Outside Management Control) | External | Fuel Quality | D1 | Forced - Immediate | 2014 | Coal | CC | 100 | Fossil-Steam | MRO | Off-Peak | 699 | 45 | 1 | 1 | 9250-Low Btu coal due to low BTU vane of coal not expected (Outside Management Control) | D1-Forced - Immediate | 100-Fossil-Steam
9250 | Low Btu coal due to low BTU vane of coal not expected (Outside Management Control) | External | Fuel Quality | D1 | Forced - Immediate | 2014 | Coal | CC | 100 | Fossil-Steam | RFC | Off-Peak | 1112.3333 | 142 | 1 | 1 | 9250-Low Btu coal due to low BTU vane of coal not expected (Outside Management Control) | D1-Forced - Immediate | 100-Fossil-Steam
9250 | Low Btu coal due to low BTU vane of coal not expected (Outside Management Control) | External | Fuel Quality | D1 | Forced - Immediate | 2014 | Coal | CC | 100 | Fossil-Steam | WECC | Off-Peak | 1555.3999 | 84 | 1 | 1 | 9250-Low Btu coal due to low BTU vane of coal not expected (Outside Management Control) | D1-Forced - Immediate | 100-Fossil-Steam
9250 | Low Btu coal due to low BTU vane of coal not expected (Outside Management Control) | External | Fuel Quality | D1 | Forced - Immediate | 2014 | Coal | CC | 100 | Fossil-Steam | RFC | Off-Peak | 2392.6 | 42 | 1 | 1 | 9250-Low Btu coal due to low BTU vane of coal not expected (Outside Management Control) | D1-Forced - Immediate | 100-Fossil-Steam
9250 | Low Btu coal due to low BTU vane of coal not expected (Outside Management Control) | External | Fuel Quality | D1 | Forced - Immediate | 2014 | Coal | CC | 100 | Fossil-Steam | MRO | Off-Peak | 2712.6666 | 130 | 1 | 1 | 9250-Low Btu coal due to low BTU vane of coal not expected (Outside Management Control) | D1-Forced - Immediate | 100-Fossil-Steam
9250 | Low Btu coal due to low BTU vane of coal not expected (Outside Management Control) | External | Fuel Quality | D1 | Forced - Immediate | 2014 | Coal | CC | 100 | Fossil-Steam | WECC | Off-Peak | 2852.64 | 11.32 | 1 | 1 | 9250-Low Btu coal due to low BTU vane of coal not expected (Outside Management Control) | D1-Forced - Immediate | 100-Fossil-Steam
9250 | Low Btu coal due to low BTU vane of coal not expected (Outside Management Control) | External | Fuel Quality | D1 | Forced - Immediate | 2014 | Coal | CC | 100 | Fossil-Steam | SERC | Summer | 5.01 | 1.67 | 1 | 1 | 9250-Low Btu coal due to low BTU vane of coal not expected (Outside Management Control) | D1-Forced - Immediate | 100-Fossil-Steam
9250 | Low Btu coal due to low BTU vane of coal not expected (Outside Management Control) | External | Fuel Quality | D1 | Forced - Immediate | 2014 | Coal | CC | 100 | Fossil-Steam | SERC | Summer | 7 | 1.75 | 1 | 1 | 9250-Low Btu coal due to low BTU vane of coal not expected (Outside Management Control) | D1-Forced - Immediate | 100-Fossil-Steam
9250 | Low Btu coal due to low BTU vane of coal not expected (Outside Management Control) | External | Fuel Quality | D1 | Forced - Immediate | 2014 | Coal | CC | 100 | Fossil-Steam | SERC | Summer | 9 | 4.5 | 1 | 1 | 9250-Low Btu coal due to low BTU vane of coal not expected (Outside Management Control) | D1-Forced - Immediate | 100-Fossil-Steam
9250 | Low Btu coal due to low BTU vane of coal not expected (Outside Management Control) | External | Fuel Quality | D1 | Forced - Immediate | 2014 | Coal | CC | 100 | Fossil-Steam | RFC | Summer | 25.17 | 8.39 | 1 | 1 | 9250-Low Btu coal due to low BTU vane of coal not expected (Outside Management Control) | D1-Forced - Immediate | 100-Fossil-Steam
9250 | Low Btu coal due to low BTU vane of coal not expected (Outside Management Control) | External | Fuel Quality | D1 | Forced - Immediate | 2014 | Coal | CC | 100 | Fossil-Steam | WECC | Summer | 28.1667 | 10 | 1 | 1 | 9250-Low Btu coal due to low BTU vane of coal not expected (Outside Management Control) | D1-Forced - Immediate | 100-Fossil-Steam
9250 | Low Btu coal due to low BTU vane of coal not expected (Outside Management Control) | External | Fuel Quality | D1 | Forced - Immediate | 2014 | Coal | CC | 100 | Fossil-Steam | MRO | Summer | 32.3 | 6 | 1 | 1 | 9250-Low Btu coal due to low BTU vane of coal not expected (Outside Management Control) | D1-Forced - Immediate | 100-Fossil-Steam
9250 | Low Btu coal due to low BTU vane of coal not expected (Outside Management Control) | External | Fuel Quality | D1 | Forced - Immediate | 2014 | Coal | CC | 100 | Fossil-Steam | SERC | Summer | 45 | 9 | 1 | 1 | 9250-Low Btu coal due to low BTU vane of coal not expected (Outside Management Control) | D1-Forced - Immediate | 100-Fossil-Steam
9250 | Low Btu coal due to low BTU vane of coal not expected (Outside Management Control) | External | Fuel Quality | D1 | Forced - Immediate | 2014 | Coal | CC | 100 | Fossil-Steam | SERC | Summer | 80 | 10 | 1 | 1 | 9250-Low Btu coal due to low BTU vane of coal not expected (Outside Management Control) | D1-Forced - Immediate | 100-Fossil-Steam
9250 | Low Btu coal due to low BTU vane of coal not expected (Outside Management Control) | External | Fuel Quality | D1 | Forced - Immediate | 2014 | Coal | CC | 100 | Fossil-Steam | WECC | Summer | 81.5 | 15 | 1 | 1 | 9250-Low Btu coal due to low BTU vane of coal not expected (Outside Management Control) | D1-Forced - Immediate | 100-Fossil-Steam
9250 | Low Btu coal due to low BTU vane of coal not expected (Outside Management Control) | External | Fuel Quality | D1 | Forced - Immediate | 2014 | Coal | CC | 100 | Fossil-Steam | MRO | Summer | 150.5 | 7 | 1 | 1 | 9250-Low Btu coal due to low BTU vane of coal not expected (Outside Management Control) | D1-Forced - Immediate | 100-Fossil-Steam
9250 | Low Btu coal due to low BTU vane of coal not expected (Outside Management Control) | External | Fuel Quality | D1 | Forced - Immediate | 2014 | Coal | CC | 100 | Fossil-Steam | WECC | Summer | 152.25 | 21 | 1 | 1 | 9250-Low Btu coal due to low BTU vane of coal not expected (Outside Management Control) | D1-Forced - Immediate | 100-Fossil-Steam
9250 | Low Btu coal due to low BTU vane of coal not expected (Outside Management Control) | External | Fuel Quality | D1 | Forced - Immediate | 2014 | Coal | CC | 100 | Fossil-Steam | SERC | Summer | 153.92 | 9.62 | 1 | 1 | 9250-Low Btu coal due to low BTU vane of coal not expected (Outside Management Control) | D1-Forced - Immediate | 100-Fossil-Steam
9250 | Low Btu coal due to low BTU vane of coal not expected (Outside Management Control) | External | Fuel Quality | D1 | Forced - Immediate | 2014 | Coal | CC | 100 | Fossil-Steam | WECC | Summer | 156 | 13 | 1 | 1 | 9250-Low Btu coal due to low BTU vane of coal not expected (Outside Management Control) | D1-Forced - Immediate | 100-Fossil-Steam
9250 | Low Btu coal due to low BTU vane of coal not expected (Outside Management Control) | External | Fuel Quality | D1 | Forced - Immediate | 2014 | Coal | CC | 100 | Fossil-Steam | MRO | Summer | 157.2 | 12 | 1 | 1 | 9250-Low Btu coal due to low BTU vane of coal not expected (Outside Management Control) | D1-Forced - Immediate | 100-Fossil-Steam
9250 | Low Btu coal due to low BTU vane of coal not expected (Outside Management Control) | External | Fuel Quality | D1 | Forced - Immediate | 2014 | Coal | CC | 100 | Fossil-Steam | WECC | Summer | 160.3 | 21 | 1 | 1 | 9250-Low Btu coal due to low BTU vane of coal not expected (Outside Management Control) | D1-Forced - Immediate | 100-Fossil-Steam
9250 | Low Btu coal due to low BTU vane of coal not expected (Outside Management Control) | External | Fuel Quality | D1 | Forced - Immediate | 2014 | Coal | CC | 100 | Fossil-Steam | WECC | Summer | 188.2833 | 13 | 1 | 1 | 9250-Low Btu coal due to low BTU vane of coal not expected (Outside Management Control) | D1-Forced - Immediate | 100-Fossil-Steam
9250 | Low Btu coal due to low BTU vane of coal not expected (Outside Management Control) | External | Fuel Quality | D1 | Forced - Immediate | 2014 | Coal | CC | 100 | Fossil-Steam | WECC | Summer | 188.3 | 21 | 1 | 1 | 9250-Low Btu coal due to low BTU vane of coal not expected (Outside Management Control) | D1-Forced - Immediate | 100-Fossil-Steam
9250 | Low Btu coal due to low BTU vane of coal not expected (Outside Management Control) | External | Fuel Quality | D1 | Forced - Immediate | 2014 | Coal | CC | 100 | Fossil-Steam | WECC | Summer | 1055.2667 | 44 | 1 | 1 | 9250-Low Btu coal due to low BTU vane of coal not expected (Outside Management Control) | D1-Forced - Immediate | 100-Fossil-Steam
9250 | Low Btu coal due to low BTU vane of coal not expected (Outside Management Control) | External | Fuel Quality | D1 | Forced - Immediate | 2014 | Coal | CC | 100 | Fossil-Steam | WECC | Winter | 0.16667 | 0.25 | 1 | 1 | 9250-Low Btu coal due to low BTU vane of coal not expected (Outside Management Control) | D1-Forced - Immediate | 100-Fossil-Steam
9250 | Low Btu coal due to low BTU vane of coal not expected (Outside Management Control) | External | Fuel Quality | D1 | Forced - Immediate | 2014 | Coal | CC | 100 | Fossil-Steam | WECC | Winter | 1 | 2 | 1 | 1 | 9250-Low Btu coal due to low BTU vane of coal not expected (Outside Management Control) | D1-Forced - Immediate | 100-Fossil-Steam
9250 | Low Btu coal due to low BTU vane of coal not expected (Outside Management Control) | External | Fuel Quality | D1 | Forced - Immediate | 2014 | Coal | CC | 100 | Fossil-Steam | WECC | Winter | 1.5035 | 0.97 | 1 | 1 | 9250-Low Btu coal due to low BTU vane of coal not expected (Outside Management Control) | D1-Forced - Immediate | 100-Fossil-Steam
9250 | Low Btu coal due to low BTU vane of coal not expected (Outside Management Control) | External | Fuel Quality | D1 | Forced - Immediate | 2014 | Coal | CC | 100 | Fossil-Steam | SERC | Winter | 2 | 1 | 1 | 1 | 9250-Low Btu coal due to low BTU vane of coal not expected (Outside Management Control) | D1-Forced - Immediate | 100-Fossil-Steam
9250 | Low Btu coal due to low BTU vane of coal not expected (Outside Management Control) | External | Fuel Quality | D1 | Forced - Immediate | 2014 | Coal | CC | 100 | Fossil-Steam | MRO | Winter | 9.3333 | 10 | 1 | 1 | 9250-Low Btu coal due to low BTU vane of coal not expected (Outside Management Control) | D1-Forced - Immediate | 100-Fossil-Steam
9250 | Low Btu coal due to low BTU vane of coal not expected (Outside Management Control) | External | Fuel Quality | D1 | Forced - Immediate | 2014 | Coal | CC | 100 | Fossil-Steam | WECC | Winter | 18.8333 | 10 | 1 | 1 | 9250-Low Btu coal due to low BTU vane of coal not expected (Outside Management Control) | D1-Forced - Immediate | 100-Fossil-Steam
9250 | Low Btu coal due to low BTU vane of coal not expected (Outside Management Control) | External | Fuel Quality | D1 | Forced - Immediate | 2014 | Coal | CC | 100 | Fossil-Steam | WECC | Winter | 32.35 | 1.5 | 1 | 1 | 9250-Low Btu coal due to low BTU vane of coal not expected (Outside Management Control) | D1-Forced - Immediate | 100-Fossil-Steam
9250 | Low Btu coal due to low BTU vane of coal not expected (Outside Management Control) | External | Fuel Quality | D1 | Forced - Immediate | 2014 | Coal | CC | 100 | Fossil-Steam | MRO | Winter | 38.5 | 110 | 1 | 1 | 9250-Low Btu coal due to low BTU vane of coal not expected (Outside Management Control) | D1-Forced - Immediate | 100-Fossil-Steam
9250 | Low Btu coal due to low BTU vane of coal not expected (Outside Management Control) | External | Fuel Quality | D1 | Forced - Immediate | 2014 | Coal | CC | 100 | Fossil-Steam | TRE | Winter | 44.1666 | 25 | 1 | 1 | 9250-Low Btu coal due to low BTU vane of coal not expected (Outside Management Control) | D1-Forced - Immediate | 100-Fossil-Steam
9250 | Low Btu coal due to low BTU vane of coal not expected (Outside Management Control) | External | Fuel Quality | D1 | Forced - Immediate | 2014 | Coal | CC | 100 | Fossil-Steam | WECC | Winter | 45 | 30 | 1 | 1 | 9250-Low Btu coal due to low BTU vane of coal not expected (Outside Management Control) | D1-Forced - Immediate | 100-Fossil-Steam
9250 | Low Btu coal due to low BTU vane of coal not expected (Outside Management Control) | External | Fuel Quality | D1 | Forced - Immediate | 2014 | Coal | CC | 100 | Fossil-Steam | MRO | Winter | 52.2 | 12 | 1 | 1 | 9250-Low Btu coal due to low BTU vane of coal not expected (Outside Management Control) | D1-Forced - Immediate | 100-Fossil-Steam
9250 | Low Btu coal due to low BTU vane of coal not expected (Outside Management Control) | External | Fuel Quality | D1 | Forced - Immediate | 2014 | Coal | CC | 100 | Fossil-Steam | MRO | Winter | 58.3333 | 20 | 1 | 1 | 9250-Low Btu coal due to low BTU vane of coal not expected (Outside Management Control) | D1-Forced - Immediate | 100-Fossil-Steam
9250 | Low Btu coal due to low BTU vane of coal not expected (Outside Management Control) | External | Fuel Quality | D1 | Forced - Immediate | 2014 | Coal | CC | 100 | Fossil-Steam | WECC | Winter | 73 | 20 | 1 | 1 | 9250-Low Btu coal due to low BTU vane of coal not expected (Outside Management Control) | D1-Forced - Immediate | 100-Fossil-Steam
9250 | Low Btu coal due to low BTU vane of coal not expected (Outside Management Control) | External | Fuel Quality | D1 | Forced - Immediate | 2014 | Coal | CC | 100 | Fossil-Steam | WECC | Winter | 82.5 | 2 | 1 | 1 | 9250-Low Btu coal due to low BTU vane of coal not expected (Outside Management Control) | D1-Forced - Immediate | 100-Fossil-Steam
9250 | Low Btu coal due to low BTU vane of coal not expected (Outside Management Control) | External | Fuel Quality | D1 | Forced - Immediate | 2014 | Coal | CC | 100 | Fossil-Steam | MRO | Winter | 89.5 | 10 | 1 | 1 | 9250-Low Btu coal due to low BTU vane of coal not expected (Outside Management Control) | D1-Forced - Immediate | 100-Fossil-Steam
9250 | Low Btu coal due to low BTU vane of coal not expected (Outside Management Control) | External | Fuel Quality | D1 | Forced - Immediate | 2014 | Coal | CC | 100 | Fossil-Steam | TRE | Winter | 122.6667 | 20 | 1 | 1 | 9250-Low Btu coal due to low BTU vane of coal not expected (Outside Management Control) | D1-Forced - Immediate | 100-Fossil-Steam
9250 | Low Btu coal due to low BTU vane of coal not expected (Outside Management Control) | External | Fuel Quality | D1 | Forced - Immediate | 2014 | Coal | CC | 100 | Fossil-Steam | WECC | Winter | 133.3333 | 10 | 1 | 1 | 9250-Low Btu coal due to low BTU vane of coal not expected (Outside Management Control) | D1-Forced - Immediate | 100-Fossil-Steam
9250 | Low Btu coal due to low BTU vane of coal not expected (Outside Management Control) | External | Fuel Quality | D1 | Forced - Immediate | 2014 | Coal | CC | 100 | Fossil-Steam | SERC | Winter | 159.49 | 3.89 | 1 | 1 | 9250-Low Btu coal due to low BTU vane of coal not expected (Outside Management Control) | D1-Forced - Immediate | 100-Fossil-Steam
9250 | Low Btu coal due to low BTU vane of coal not expected (Outside Management Control) | External | Fuel Quality | D1 | Forced - Immediate | 2014 | Coal | CC | 100 | Fossil-Steam | TRE | Winter | 177.3333 | 70 | 1 | 1 | 9250-Low Btu coal due to low BTU vane of coal not expected (Outside Management Control) | D1-Forced - Immediate | 100-Fossil-Steam
9250 | Low Btu coal due to low BTU vane of coal not expected (Outside Management Control) | External | Fuel Quality | D1 | Forced - Immediate | 2014 | Coal | CC | 100 | Fossil-Steam | SERC | Winter | 223.11 | 3.33 | 1 | 1 | 9250-Low Btu coal due to low BTU vane of coal not expected (Outside Management Control) | D1-Forced - Immediate | 100-Fossil-Steam
9250 | Low Btu coal due to low BTU vane of coal not expected (Outside Management Control) | External | Fuel Quality | D1 | Forced - Immediate | 2014 | Coal | CC | 100 | Fossil-Steam | WECC | Winter | 250 | 30 | 1 | 1 | 9250-Low Btu coal due to low BTU vane of coal not expected (Outside Management Control) | D1-Forced - Immediate | 100-Fossil-Steam
9250 | Low Btu coal due to low BTU vane of coal not expected (Outside Management Control) | External | Fuel Quality | D1 | Forced - Immediate | 2014 | Coal | CC | 100 | Fossil-Steam | MRO | Winter | 313.5 | 19 | 1 | 1 | 9250-Low Btu coal due to low BTU vane of coal not expected (Outside Management Control) | D1-Forced - Immediate | 100-Fossil-Steam
9250 | Low Btu coal due to low BTU vane of coal not expected (Outside Management Control) | External | Fuel Quality | D1 | Forced - Immediate | 2014 | Coal | CC | 100 | Fossil-Steam | MRO | Winter | 314.6667 | 4 | 1 | 1 | 9250-Low Btu coal due to low BTU vane of coal not expected (Outside Management Control) | D1-Forced - Immediate | 100-Fossil-Steam
9250 | Low Btu coal due to low BTU vane of coal not expected (Outside Management Control) | External | Fuel Quality | D1 | Forced - Immediate | 2014 | Coal | CC | 100 | Fossil-Steam | WECC | Winter | 431.6667 | 20 | 1 | 1 | 9250-Low Btu coal due to low BTU vane of coal not expected (Outside Management Control) | D1-Forced - Immediate | 100-Fossil-Steam
9250 | Low Btu coal due to low BTU vane of coal not expected (Outside Management Control) | External | Fuel Quality | D1 | Forced - Immediate | 2014 | Coal | CC | 100 | Fossil-Steam | TRE | Winter | 1878.3333 | 50 | 1 | 1 | 9250-Low Btu coal due to low BTU vane of coal not expected (Outside Management Control) | D1-Forced - Immediate | 100-Fossil-Steam
9250 | Low Btu coal due to low BTU vane of coal not expected (Outside Management Control) | External | Fuel Quality | D1 | Forced - Immediate | 2014 | Coal | CC | 100 | Fossil-Steam | TRE | Winter | 2012.5 | 70 | 1 | 1 | 9250-Low Btu coal due to low BTU vane of coal not expected (Outside Management Control) | D1-Forced - Immediate | 100-Fossil-Steam
9250 | Low Btu coal due to low BTU vane of coal not expected (Outside Management Control) | External | Fuel Quality | D1 | Forced - Immediate | 2014 | Coal | CC | 100 | Fossil-Steam | WECC | Winter | 6986.16 | 9.39 | 1 | 1 | 9250-Low Btu coal due to low BTU vane of coal not expected (Outside Management Control) | D1-Forced - Immediate | 100-Fossil-Steam
9250 | Low Btu coal due to low BTU vane of coal not expected (Outside Management Control) | External | Fuel Quality | D1 | Forced - Immediate | 2014 | Coal | CC | 100 | Fossil-Steam | WECC | Winter | 11904 | 16 | 1 | 1 | 9250-Low Btu coal due to low BTU vane of coal not expected (Outside Management Control) | D1-Forced - Immediate | 100-Fossil-Steam
9250 | Low Btu coal due to low BTU vane of coal not expected (Outside Management Control) | External | Fuel Quality | D1 | Forced - Immediate | 2014 | Coal | LI | 100 | Fossil-Steam | TRE | Off-Peak | 7 | 7 | 1 | 2 | 9250-Low Btu coal due to low BTU vane of coal not expected (Outside Management Control) | D1-Forced - Immediate | 100-Fossil-Steam
9250 | Low Btu coal due to low BTU vane of coal not expected (Outside Management Control) | External | Fuel Quality | D1 | Forced - Immediate | 2014 | Coal | LI | 100 | Fossil-Steam | TRE | Off-Peak | 13.0083 | 15.61 | 1 | 1 | 9250-Low Btu coal due to low BTU vane of coal not expected (Outside Management Control) | D1-Forced - Immediate | 100-Fossil-Steam
9250 | Low Btu coal due to low BTU vane of coal not expected (Outside Management Control) | External | Fuel Quality | D1 | Forced - Immediate | 2014 | Coal | LI | 100 | Fossil-Steam | TRE | Off-Peak | 46 | 11.5 | 1 | 1 | 9250-Low Btu coal due to low BTU vane of coal not expected (Outside Management Control) | D1-Forced - Immediate | 100-Fossil-Steam
9250 | Low Btu coal due to low BTU vane of coal not expected (Outside Management Control) | External | Fuel Quality | D1 | Forced - Immediate | 2014 | Coal | LI | 100 | Fossil-Steam | TRE | Off-Peak | 54 | 18 | 1 | 1 | 9250-Low Btu coal due to low BTU vane of coal not expected (Outside Management Control) | D1-Forced - Immediate | 100-Fossil-Steam
9250 | Low Btu coal due to low BTU vane of coal not expected (Outside Management Control) | External | Fuel Quality | D1 | Forced - Immediate | 2014 | Coal | LI | 100 | Fossil-Steam | SERC | Off-Peak | 63.195 | 38.3 | 1 | 1 | 9250-Low Btu coal due to low BTU vane of coal not expected (Outside Management Control) | D1-Forced - Immediate | 100-Fossil-Steam
9250 | Low Btu coal due to low BTU vane of coal not expected (Outside Management Control) | External | Fuel Quality | D1 | Forced - Immediate | 2014 | Coal | LI | 100 | Fossil-Steam | TRE | Off-Peak | 132 | 16.5 | 1 | 1 | 9250-Low Btu coal due to low BTU vane of coal not expected (Outside Management Control) | D1-Forced - Immediate | 100-Fossil-Steam
9250 | Low Btu coal due to low BTU vane of coal not expected (Outside Management Control) | External | Fuel Quality | D1 | Forced - Immediate | 2014 | Coal | LI | 100 | Fossil-Steam | TRE | Off-Peak | 139.98 | 23.33 | 1 | 1 | 9250-Low Btu coal due to low BTU vane of coal not expected (Outside Management Control) | D1-Forced - Immediate | 100-Fossil-Steam
9250 | Low Btu coal due to low BTU vane of coal not expected (Outside Management Control) | External | Fuel Quality | D1 | Forced - Immediate | 2014 | Coal | LI | 100 | Fossil-Steam | TRE | Off-Peak | 268.05 | 17.87 | 1 | 1 | 9250-Low Btu coal due to low BTU vane of coal not expected (Outside Management Control) | D1-Forced - Immediate | 100-Fossil-Steam
9250 | Low Btu coal due to low BTU vane of coal not expected (Outside Management Control) | External | Fuel Quality | D1 | Forced - Immediate | 2014 | Coal | LI | 100 | Fossil-Steam | TRE | Off-Peak | 603 | 30.15 | 1 | 1 | 9250-Low Btu coal due to low BTU vane of coal not expected (Outside Management Control) | D1-Forced - Immediate | 100-Fossil-Steam
9250 | Low Btu coal due to low BTU vane of coal not expected (Outside Management Control) | External | Fuel Quality | D1 | Forced - Immediate | 2014 | Coal | LI | 100 | Fossil-Steam | MRO | Off-Peak | 1004.5 | 41 | 1 | 1 | 9250-Low Btu coal due to low BTU vane of coal not expected (Outside Management Control) | D1-Forced - Immediate | 100-Fossil-Steam
9250 | Low Btu coal due to low BTU vane of coal not expected (Outside Management Control) | External | Fuel Quality | D1 | Forced - Immediate | 2014 | Coal | LI | 100 | Fossil-Steam | TRE | Off-Peak | 1063.05 | 70.87 | 1 | 1 | 9250-Low Btu coal due to low BTU vane of coal not expected (Outside Management Control) | D1-Forced - Immediate | 100-Fossil-Steam
9250 | Low Btu coal due to low BTU vane of coal not expected (Outside Management Control) | External | Fuel Quality | D1 | Forced - Immediate | 2014 | Coal | LI | 100 | Fossil-Steam | TRE | Summer | 11 | 11 | 1 | 1 | 9250-Low Btu coal due to low BTU vane of coal not expected (Outside Management Control) | D1-Forced - Immediate | 100-Fossil-Steam
9250 | Low Btu coal due to low BTU vane of coal not expected (Outside Management Control) | External | Fuel Quality | D1 | Forced - Immediate | 2014 | Coal | LI | 100 | Fossil-Steam | TRE | Summer | 32.1 | 16.05 | 1 | 1 | 9250-Low Btu coal due to low BTU vane of coal not expected (Outside Management Control) | D1-Forced - Immediate | 100-Fossil-Steam
9250 | Low Btu coal due to low BTU vane of coal not expected (Outside Management Control) | External | Fuel Quality | D1 | Forced - Immediate | 2014 | Coal | LI | 100 | Fossil-Steam | TRE | Summer | 45 | 11.25 | 1 | 1 | 9250-Low Btu coal due to low BTU vane of coal not expected (Outside Management Control) | D1-Forced - Immediate | 100-Fossil-Steam
9250 | Low Btu coal due to low BTU vane of coal not expected (Outside Management Control) | External | Fuel Quality | D1 | Forced - Immediate | 2014 | Coal | LI | 100 | Fossil-Steam | TRE | Summer | 50.2233 | 15.86 | 1 | 1 | 9250-Low Btu coal due to low BTU vane of coal not expected (Outside Management Control) | D1-Forced - Immediate | 100-Fossil-Steam
9250 | Low Btu coal due to low BTU vane of coal not expected (Outside Management Control) | External | Fuel Quality | D1 | Forced - Immediate | 2014 | Coal | LI | 100 | Fossil-Steam | TRE | Summer | 61 | 15.25 | 1 | 1 | 9250-Low Btu coal due to low BTU vane of coal not expected (Outside Management Control) | D1-Forced - Immediate | 100-Fossil-Steam
9250 | Low Btu coal due to low BTU vane of coal not expected (Outside Management Control) | External | Fuel Quality | D1 | Forced - Immediate | 2014 | Coal | LI | 100 | Fossil-Steam | TRE | Summer | 68 | 13.6 | 1 | 1 | 9250-Low Btu coal due to low BTU vane of coal not expected (Outside Management Control) | D1-Forced - Immediate | 100-Fossil-Steam
9250 | Low Btu coal due to low BTU vane of coal not expected (Outside Management Control) | External | Fuel Quality | D1 | Forced - Immediate | 2014 | Coal | LI | 100 | Fossil-Steam | TRE | Summer | 102.99 | 34.33 | 1 | 1 | 9250-Low Btu coal due to low BTU vane of coal not expected (Outside Management Control) | D1-Forced - Immediate | 100-Fossil-Steam
9250 | Low Btu coal due to low BTU vane of coal not expected (Outside Management Control) | External | Fuel Quality | D1 | Forced - Immediate | 2014 | Coal | LI | 100 | Fossil-Steam | TRE | Summer | 206 | 41.2 | 1 | 1 | 9250-Low Btu coal due to low BTU vane of coal not expected (Outside Management Control) | D1-Forced - Immediate | 100-Fossil-Steam
9250 | Low Btu coal due to low BTU vane of coal not expected (Outside Management Control) | External | Fuel Quality | D1 | Forced - Immediate | 2014 | Coal | LI | 100 | Fossil-Steam | TRE | Summer | 224.96 | 7.03 | 1 | 1 | 9250-Low Btu coal due to low BTU vane of coal not expected (Outside Management Control) | D1-Forced - Immediate | 100-Fossil-Steam
9250 | Low Btu coal due to low BTU vane of coal not expected (Outside Management Control) | External | Fuel Quality | D1 | Forced - Immediate | 2014 | Coal | LI | 100 | Fossil-Steam | TRE | Summer | 269 | 67.25 | 1 | 1 | 9250-Low Btu coal due to low BTU vane of coal not expected (Outside Management Control) | D1-Forced - Immediate | 100-Fossil-Steam
9250 | Low Btu coal due to low BTU vane of coal not expected (Outside Management Control) | External | Fuel Quality | D1 | Forced - Immediate | 2014 | Coal | LI | 100 | Fossil-Steam | TRE | Summer | 754.8 | 40.8 | 1 | 1 | 9250-Low Btu coal due to low BTU vane of coal not expected (Outside Management Control) | D1-Forced - Immediate | 100-Fossil-Steam
9250 | Low Btu coal due to low BTU vane of coal not expected (Outside Management Control) | External | Fuel Quality | D1 | Forced - Immediate | 2014 | Coal | LI | 100 | Fossil-Steam | MRO | Summer | 790.5333 | 44 | 1 | 1 | 9250-Low Btu coal due to low BTU vane of coal not expected (Outside Management Control) | D1-Forced - Immediate | 100-Fossil-Steam
9250 | Low Btu coal due to low BTU vane of coal not expected (Outside Management Control) | External | Fuel Quality | D1 | Forced - Immediate | 2014 | Coal | LI | 100 | Fossil-Steam | MRO | Summer | 1400.7 | 63 | 1 | 1 | 9250-Low Btu coal due to low BTU vane of coal not expected (Outside Management Control) | D1-Forced - Immediate | 100-Fossil-Steam
9250 | Low Btu coal due to low BTU vane of coal not expected (Outside Management Control) | External | Fuel Quality | D1 | Forced - Immediate | 2014 | Coal | LI | 100 | Fossil-Steam | TRE | Summer | 1420.98 | 64.59 | 1 | 1 | 9250-Low Btu coal due to low BTU vane of coal not expected (Outside Management Control) | D1-Forced - Immediate | 100-Fossil-Steam
9250 | Low Btu coal due to low BTU vane of coal not expected (Outside Management Control) | External | Fuel Quality | D1 | Forced - Immediate | 2014 | Coal | LI | 100 | Fossil-Steam | TRE | Summer | 3591 | 171 | 1 | 1 | 9250-Low Btu coal due to low BTU vane of coal not expected (Outside Management Control) | D1-Forced - Immediate | 100-Fossil-Steam
9250 | Low Btu coal due to low BTU vane of coal not expected (Outside Management Control) | External | Fuel Quality | D1 | Forced - Immediate | 2014 | Coal | LI | 100 | Fossil-Steam | TRE | Winter | 26.6667 | 10 | 1 | 1 | 9250-Low Btu coal due to low BTU vane of coal not expected (Outside Management Control) | D1-Forced - Immediate | 100-Fossil-Steam
9250 | Low Btu coal due to low BTU vane of coal not expected (Outside Management Control) | External | Fuel Quality | D1 | Forced - Immediate | 2014 | Coal | LI | 100 | Fossil-Steam | TRE | Winter | 70 | 17.5 | 1 | 1 | 9250-Low Btu coal due to low BTU vane of coal not expected (Outside Management Control) | D1-Forced - Immediate | 100-Fossil-Steam
9250 | Low Btu coal due to low BTU vane of coal not expected (Outside Management Control) | External | Fuel Quality | D1 | Forced - Immediate | 2014 | Coal | LI | 100 | Fossil-Steam | TRE | Winter | 87 | 29 | 1 | 1 | 9250-Low Btu coal due to low BTU vane of coal not expected (Outside Management Control) | D1-Forced - Immediate | 100-Fossil-Steam
9250 | Low Btu coal due to low BTU vane of coal not expected (Outside Management Control) | External | Fuel Quality | D1 | Forced - Immediate | 2014 | Coal | LI | 100 | Fossil-Steam | TRE | Winter | 496.06 | 29.18 | 1 | 1 | 9250-Low Btu coal due to low BTU vane of coal not expected (Outside Management Control) | D1-Forced - Immediate | 100-Fossil-Steam
9250 | Low Btu coal due to low BTU vane of coal not expected (Outside Management Control) | External | Fuel Quality | D1 | Forced - Immediate | 2014 | Coal | LI | 100 | Fossil-Steam | TRE | Winter | 657 | 36.5 | 1 | 1 | 9250-Low Btu coal due to low BTU vane of coal not expected (Outside Management Control) | D1-Forced - Immediate | 100-Fossil-Steam
9250 | Low Btu coal due to low BTU vane of coal not expected (Outside Management Control) | External | Fuel Quality | D1 | Forced - Immediate | 2014 | Coal | LI | 100 | Fossil-Steam | TRE | Winter | 709.07 | 41.71 | 1 | 1 | 9250-Low Btu coal due to low BTU vane of coal not expected (Outside Management Control) | D1-Forced - Immediate | 100-Fossil-Steam
9250 | Low Btu coal due to low BTU vane of coal not expected (Outside Management Control) | External | Fuel Quality | D2 | Forced - Delayed | 2014 | Coal | LI | 100 | Fossil-Steam | TRE | Off-Peak | 38.1875 | 9.75 | 1 | 1 | 9250-Low Btu coal due to low BTU vane of coal not expected (Outside Management Control) | D2-Forced - Delayed | 100-Fossil-Steam
9250 | Low Btu coal due to low BTU vane of coal not expected (Outside Management Control) | External | Fuel Quality | D2 | Forced - Delayed | 2014 | Coal | LI | 100 | Fossil-Steam | TRE | Off-Peak | 49 | 10 | 1 | 1 | 9250-Low Btu coal due to low BTU vane of coal not expected (Outside Management Control) | D2-Forced - Delayed | 100-Fossil-Steam
9250 | Low Btu coal due to low BTU vane of coal not expected (Outside Management Control) | External | Fuel Quality | D2 | Forced - Delayed | 2014 | Coal | LI | 100 | Fossil-Steam | TRE | Off-Peak | 56.9333 | 14 | 1 | 1 | 9250-Low Btu coal due to low BTU vane of coal not expected (Outside Management Control) | D2-Forced - Delayed | 100-Fossil-Steam
9250 | Low Btu coal due to low BTU vane of coal not expected (Outside Management Control) | External | Fuel Quality | D2 | Forced - Delayed | 2014 | Coal | LI | 100 | Fossil-Steam | TRE | Off-Peak | 199.7333 | 16 | 1 | 1 | 9250-Low Btu coal due to low BTU vane of coal not expected (Outside Management Control) | D2-Forced - Delayed | 100-Fossil-Steam
9250 | Low Btu coal due to low BTU vane of coal not expected (Outside Management Control) | External | Fuel Quality | D2 | Forced - Delayed | 2014 | Coal | LI | 100 | Fossil-Steam | TRE | Off-Peak | 319.2 | 18 | 1 | 1 | 9250-Low Btu coal due to low BTU vane of coal not expected (Outside Management Control) | D2-Forced - Delayed | 100-Fossil-Steam
9250 | Low Btu coal due to low BTU vane of coal not expected (Outside Management Control) | External | Fuel Quality | D2 | Forced - Delayed | 2014 | Coal | LI | 100 | Fossil-Steam | TRE | Off-Peak | 573.4666 | 34 | 1 | 1 | 9250-Low Btu coal due to low BTU vane of coal not expected (Outside Management Control) | D2-Forced - Delayed | 100-Fossil-Steam
9250 | Low Btu coal due to low BTU vane of coal not expected (Outside Management Control) | External | Fuel Quality | D2 | Forced - Delayed | 2014 | Coal | LI | 100 | Fossil-Steam | TRE | Off-Peak | 881.6666 | 46 | 1 | 1 | 9250-Low Btu coal due to low BTU vane of coal not expected (Outside Management Control) | D2-Forced - Delayed | 100-Fossil-Steam
9250 | Low Btu coal due to low BTU vane of coal not expected (Outside Management Control) | External | Fuel Quality | D2 | Forced - Delayed | 2014 | Coal | LI | 100 | Fossil-Steam | TRE | Off-Peak | 2814.9333 | 64 | 1 | 1 | 9250-Low Btu coal due to low BTU vane of coal not expected (Outside Management Control) | D2-Forced - Delayed | 100-Fossil-Steam
9250 | Low Btu coal due to low BTU vane of coal not expected (Outside Management Control) | External | Fuel Quality | D2 | Forced - Delayed | 2014 | Coal | LI | 100 | Fossil-Steam | TRE | Off-Peak | 7981.4666 | 62 | 1 | 1 | 9250-Low Btu coal due to low BTU vane of coal not expected (Outside Management Control) | D2-Forced - Delayed | 100-Fossil-Steam
9250 | Low Btu coal due to low BTU vane of coal not expected (Outside Management Control) | External | Fuel Quality | D2 | Forced - Delayed | 2014 | Coal | LI | 100 | Fossil-Steam | TRE | Off-Peak | 19710 | 73 | 1 | 1 | 9250-Low Btu coal due to low BTU vane of coal not expected (Outside Management Control) | D2-Forced - Delayed | 100-Fossil-Steam
9250 | Low Btu coal due to low BTU vane of coal not expected (Outside Management Control) | External | Fuel Quality | D2 | Forced - Delayed | 2014 | Coal | LI | 100 | Fossil-Steam | TRE | Summer | 8 | 5 | 1 | 1 | 9250-Low Btu coal due to low BTU vane of coal not expected (Outside Management Control) | D2-Forced - Delayed | 100-Fossil-Steam
9250 | Low Btu coal due to low BTU vane of coal not expected (Outside Management Control) | External | Fuel Quality | D2 | Forced - Delayed | 2014 | Coal | LI | 100 | Fossil-Steam | TRE | Summer | 125.889 | 43.41 | 1 | 1 | 9250-Low Btu coal due to low BTU vane of coal not expected (Outside Management Control) | D2-Forced - Delayed | 100-Fossil-Steam
9250 | Low Btu coal due to low BTU vane of coal not expected (Outside Management Control) | External | Fuel Quality | D2 | Forced - Delayed | 2014 | Coal | LI | 100 | Fossil-Steam | TRE | Summer | 155.2005 | 24.57 | 1 | 1 | 9250-Low Btu coal due to low BTU vane of coal not expected (Outside Management Control) | D2-Forced - Delayed | 100-Fossil-Steam
9250 | Low Btu coal due to low BTU vane of coal not expected (Outside Management Control) | External | Fuel Quality | D2 | Forced - Delayed | 2014 | Coal | LI | 100 | Fossil-Steam | TRE | Summer | 261.4333 | 31 | 1 | 1 | 9250-Low Btu coal due to low BTU vane of coal not expected (Outside Management Control) | D2-Forced - Delayed | 100-Fossil-Steam
9250 | Low Btu coal due to low BTU vane of coal not expected (Outside Management Control) | External | Fuel Quality | D2 | Forced - Delayed | 2014 | Coal | LI | 100 | Fossil-Steam | TRE | Summer | 271.7666 | 31 | 1 | 1 | 9250-Low Btu coal due to low BTU vane of coal not expected (Outside Management Control) | D2-Forced - Delayed | 100-Fossil-Steam
9250 | Low Btu coal due to low BTU vane of coal not expected (Outside Management Control) | External | Fuel Quality | D2 | Forced - Delayed | 2014 | Coal | LI | 100 | Fossil-Steam | TRE | Summer | 276.25 | 25 | 1 | 1 | 9250-Low Btu coal due to low BTU vane of coal not expected (Outside Management Control) | D2-Forced - Delayed | 100-Fossil-Steam
9250 | Low Btu coal due to low BTU vane of coal not expected (Outside Management Control) | External | Fuel Quality | D2 | Forced - Delayed | 2014 | Coal | LI | 100 | Fossil-Steam | TRE | Summer | 315.9 | 27 | 1 | 1 | 9250-Low Btu coal due to low BTU vane of coal not expected (Outside Management Control) | D2-Forced - Delayed | 100-Fossil-Steam
9250 | Low Btu coal due to low BTU vane of coal not expected (Outside Management Control) | External | Fuel Quality | D2 | Forced - Delayed | 2014 | Coal | LI | 100 | Fossil-Steam | TRE | Summer | 400 | 40 | 1 | 1 | 9250-Low Btu coal due to low BTU vane of coal not expected (Outside Management Control) | D2-Forced - Delayed | 100-Fossil-Steam
9250 | Low Btu coal due to low BTU vane of coal not expected (Outside Management Control) | External | Fuel Quality | D2 | Forced - Delayed | 2014 | Coal | LI | 100 | Fossil-Steam | TRE | Summer | 406.2667 | 22 | 1 | 1 | 9250-Low Btu coal due to low BTU vane of coal not expected (Outside Management Control) | D2-Forced - Delayed | 100-Fossil-Steam
9250 | Low Btu coal due to low BTU vane of coal not expected (Outside Management Control) | External | Fuel Quality | D2 | Forced - Delayed | 2014 | Coal | LI | 100 | Fossil-Steam | TRE | Summer | 410.5 | 30 | 1 | 1 | 9250-Low Btu coal due to low BTU vane of coal not expected (Outside Management Control) | D2-Forced - Delayed | 100-Fossil-Steam
9250 | Low Btu coal due to low BTU vane of coal not expected (Outside Management Control) | External | Fuel Quality | D2 | Forced - Delayed | 2014 | Coal | LI | 100 | Fossil-Steam | TRE | Summer | 512.8333 | 34 | 1 | 1 | 9250-Low Btu coal due to low BTU vane of coal not expected (Outside Management Control) | D2-Forced - Delayed | 100-Fossil-Steam
9250 | Low Btu coal due to low BTU vane of coal not expected (Outside Management Control) | External | Fuel Quality | D2 | Forced - Delayed | 2014 | Coal | LI | 100 | Fossil-Steam | TRE | Summer | 607.9666 | 46 | 1 | 1 | 9250-Low Btu coal due to low BTU vane of coal not expected (Outside Management Control) | D2-Forced - Delayed | 100-Fossil-Steam
9250 | Low Btu coal due to low BTU vane of coal not expected (Outside Management Control) | External | Fuel Quality | D2 | Forced - Delayed | 2014 | Coal | LI | 100 | Fossil-Steam | TRE | Summer | 630.9666 | 46 | 1 | 1 | 9250-Low Btu coal due to low BTU vane of coal not expected (Outside Management Control) | D2-Forced - Delayed | 100-Fossil-Steam
9250 | Low Btu coal due to low BTU vane of coal not expected (Outside Management Control) | External | Fuel Quality | D2 | Forced - Delayed | 2014 | Coal | LI | 100 | Fossil-Steam | TRE | Summer | 724.5 | 45 | 1 | 1 | 9250-Low Btu coal due to low BTU vane of coal not expected (Outside Management Control) | D2-Forced - Delayed | 100-Fossil-Steam
9250 | Low Btu coal due to low BTU vane of coal not expected (Outside Management Control) | External | Fuel Quality | D2 | Forced - Delayed | 2014 | Coal | LI | 100 | Fossil-Steam | TRE | Summer | 810.9 | 53 | 1 | 1 | 9250-Low Btu coal due to low BTU vane of coal not expected (Outside Management Control) | D2-Forced - Delayed | 100-Fossil-Steam
9250 | Low Btu coal due to low BTU vane of coal not expected (Outside Management Control) | External | Fuel Quality | D2 | Forced - Delayed | 2014 | Coal | LI | 100 | Fossil-Steam | TRE | Summer | 872.6666 | 119 | 1 | 1 | 9250-Low Btu coal due to low BTU vane of coal not expected (Outside Management Control) | D2-Forced - Delayed | 100-Fossil-Steam
9250 | Low Btu coal due to low BTU vane of coal not expected (Outside Management Control) | External | Fuel Quality | D2 | Forced - Delayed | 2014 | Coal | LI | 100 | Fossil-Steam | TRE | Summer | 1430 | 55 | 1 | 1 | 9250-Low Btu coal due to low BTU vane of coal not expected (Outside Management Control) | D2-Forced - Delayed | 100-Fossil-Steam
9250 | Low Btu coal due to low BTU vane of coal not expected (Outside Management Control) | External | Fuel Quality | D2 | Forced - Delayed | 2014 | Coal | LI | 100 | Fossil-Steam | TRE | Summer | 2053.75 | 53 | 1 | 1 | 9250-Low Btu coal due to low BTU vane of coal not expected (Outside Management Control) | D2-Forced - Delayed | 100-Fossil-Steam
9250 | Low Btu coal due to low BTU vane of coal not expected (Outside Management Control) | External | Fuel Quality | D2 | Forced - Delayed | 2014 | Coal | LI | 100 | Fossil-Steam | TRE | Summer | 10287.5 | 50 | 1 | 1 | 9250-Low Btu coal due to low BTU vane of coal not expected (Outside Management Control) | D2-Forced - Delayed | 100-Fossil-Steam
9250 | Low Btu coal due to low BTU vane of coal not expected (Outside Management Control) | External | Fuel Quality | D2 | Forced - Delayed | 2014 | Coal | LI | 100 | Fossil-Steam | TRE | Winter | 131.6 | 28 | 1 | 1 | 9250-Low Btu coal due to low BTU vane of coal not expected (Outside Management Control) | D2-Forced - Delayed | 100-Fossil-Steam
9250 | Low Btu coal due to low BTU vane of coal not expected (Outside Management Control) | External | Fuel Quality | D2 | Forced - Delayed | 2014 | Coal | LI | 100 | Fossil-Steam | TRE | Winter | 301.7 | 42 | 1 | 1 | 9250-Low Btu coal due to low BTU vane of coal not expected (Outside Management Control) | D2-Forced - Delayed | 100-Fossil-Steam
9250 | Low Btu coal due to low BTU vane of coal not expected (Outside Management Control) | External | Fuel Quality | D2 | Forced - Delayed | 2014 | Coal | LI | 100 | Fossil-Steam | TRE | Winter | 394.4 | 34 | 1 | 1 | 9250-Low Btu coal due to low BTU vane of coal not expected (Outside Management Control) | D2-Forced - Delayed | 100-Fossil-Steam
9250 | Low Btu coal due to low BTU vane of coal not expected (Outside Management Control) | External | Fuel Quality | D2 | Forced - Delayed | 2014 | Coal | LI | 100 | Fossil-Steam | TRE | Winter | 394.5833 | 25 | 1 | 1 | 9250-Low Btu coal due to low BTU vane of coal not expected (Outside Management Control) | D2-Forced - Delayed | 100-Fossil-Steam
9250 | Low Btu coal due to low BTU vane of coal not expected (Outside Management Control) | External | Fuel Quality | D2 | Forced - Delayed | 2014 | Coal | LI | 100 | Fossil-Steam | TRE | Winter | 623.1333 | 26 | 1 | 1 | 9250-Low Btu coal due to low BTU vane of coal not expected (Outside Management Control) | D2-Forced - Delayed | 100-Fossil-Steam
9250 | Low Btu coal due to low BTU vane of coal not expected (Outside Management Control) | External | Fuel Quality | D2 | Forced - Delayed | 2014 | Coal | LI | 100 | Fossil-Steam | TRE | Winter | 637.5167 | 29 | 1 | 1 | 9250-Low Btu coal due to low BTU vane of coal not expected (Outside Management Control) | D2-Forced - Delayed | 100-Fossil-Steam
9250 | Low Btu coal due to low BTU vane of coal not expected (Outside Management Control) | External | Fuel Quality | D2 | Forced - Delayed | 2014 | Coal | LI | 100 | Fossil-Steam | TRE | Winter | 4444.3333 | 67 | 1 | 1 | 9250-Low Btu coal due to low BTU vane of coal not expected (Outside Management Control) | D2-Forced - Delayed | 100-Fossil-Steam
9250 | Low Btu coal due to low BTU vane of coal not expected (Outside Management Control) | External | Fuel Quality | D2 | Forced - Delayed | 2014 | Coal | LI | 100 | Fossil-Steam | TRE | Winter | 10319.6666 | 83 | 1 | 1 | 9250-Low Btu coal due to low BTU vane of coal not expected (Outside Management Control) | D2-Forced - Delayed | 100-Fossil-Steam
9250 | Low Btu coal due to low BTU vane of coal not expected (Outside Management Control) | External | Fuel Quality | D2 | Forced - Delayed | 2014 | Coal | LI | 100 | Fossil-Steam | TRE | Winter | 13009.9499 | 81 | 1 | 1 | 9250-Low Btu coal due to low BTU vane of coal not expected (Outside Management Control) | D2-Forced - Delayed | 100-Fossil-Steam
9250 | Low Btu coal due to low BTU vane of coal not expected (Outside Management Control) | External | Fuel Quality | D2 | Forced - Delayed | 2014 | Coal | LI | 100 | Fossil-Steam | TRE | Winter | 16633.4666 | 88 | 1 | 1 | 9250-Low Btu coal due to low BTU vane of coal not expected (Outside Management Control) | D2-Forced - Delayed | 100-Fossil-Steam
9250 | Low Btu coal due to low BTU vane of coal not expected (Outside Management Control) | External | Fuel Quality | D2 | Forced - Delayed | 2014 | Coal | LI | 100 | Fossil-Steam | TRE | Winter | 46372.5 | 81 | 1 | 1 | 9250-Low Btu coal due to low BTU vane of coal not expected (Outside Management Control) | D2-Forced - Delayed | 100-Fossil-Steam
9250 | Low Btu coal due to low BTU vane of coal not expected (Outside Management Control) | External | Fuel Quality | D1 | Forced - Immediate | 2014 | Coal | CC | 100 | Fossil-Steam | WECC | Off-Peak | 4 | 1 | 1 | 1 | 9250-Low Btu coal due to low BTU vane of coal not expected (Outside Management Control) | D1-Forced - Immediate | 100-Fossil-Steam
9250 | Low Btu coal due to low BTU vane of coal not expected (Outside Management Control) | External | Fuel Quality | D1 | Forced - Immediate | 2014 | Coal | CC | 100 | Fossil-Steam | WECC | Off-Peak | 27.7333 | 13 | 1 | 1 | 9250-Low Btu coal due to low BTU vane of coal not expected (Outside Management Control) | D1-Forced - Immediate | 100-Fossil-Steam
9250 | Low Btu coal due to low BTU vane of coal not expected (Outside Management Control) | External | Fuel Quality | D1 | Forced - Immediate | 2014 | Coal | CC | 100 | Fossil-Steam | MRO | Off-Peak | 43.3333 | 10 | 1 | 1 | 9250-Low Btu coal due to low BTU vane of coal not expected (Outside Management Control) | D1-Forced - Immediate | 100-Fossil-Steam
9250 | Low Btu coal due to low BTU vane of coal not expected (Outside Management Control) | External | Fuel Quality | D1 | Forced - Immediate | 2014 | Coal | CC | 100 | Fossil-Steam | RFC | Off-Peak | 58.9 | 57 | 1 | 1 | 9250-Low Btu coal due to low BTU vane of coal not expected (Outside Management Control) | D1-Forced - Immediate | 100-Fossil-Steam
9250 | Low Btu coal due to low BTU vane of coal not expected (Outside Management Control) | External | Fuel Quality | D1 | Forced - Immediate | 2014 | Coal | CC | 100 | Fossil-Steam | WECC | Off-Peak | 90 | 30 | 1 | 1 | 9250-Low Btu coal due to low BTU vane of coal not expected (Outside Management Control) | D1-Forced - Immediate | 100-Fossil-Steam
9250 | Low Btu coal due to low BTU vane of coal not expected (Outside Management Control) | External | Fuel Quality | D1 | Forced - Immediate | 2014 | Coal | CC | 100 | Fossil-Steam | WECC | Off-Peak | 150.6667 | 20 | 1 | 1 | 9250-Low Btu coal due to low BTU vane of coal not expected (Outside Management Control) | D1-Forced - Immediate | 100-Fossil-Steam
9250 | Low Btu coal due to low BTU vane of coal not expected (Outside Management Control) | External | Fuel Quality | D1 | Forced - Immediate | 2014 | Coal | CC | 100 | Fossil-Steam | WECC | Off-Peak | 171.5 | 30 | 1 | 1 | 9250-Low Btu coal due to low BTU vane of coal not expected (Outside Management Control) | D1-Forced - Immediate | 100-Fossil-Steam
9250 | Low Btu coal due to low BTU vane of coal not expected (Outside Management Control) | External | Fuel Quality | D1 | Forced - Immediate | 2014 | Coal | CC | 100 | Fossil-Steam | MRO | Off-Peak | 173.5333 | 4 | 1 | 1 | 9250-Low Btu coal due to low BTU vane of coal not expected (Outside Management Control) | D1-Forced - Immediate | 100-Fossil-Steam
9250 | Low Btu coal due to low BTU vane of coal not expected (Outside Management Control) | External | Fuel Quality | D1 | Forced - Immediate | 2014 | Coal | CC | 100 | Fossil-Steam | WECC | Off-Peak | 177.5 | 30 | 1 | 1 | 9250-Low Btu coal due to low BTU vane of coal not expected (Outside Management Control) | D1-Forced - Immediate | 100-Fossil-Steam
9250 | Low Btu coal due to low BTU vane of coal not expected (Outside Management Control) | External | Fuel Quality | D1 | Forced - Immediate | 2014 | Coal | CC | 100 | Fossil-Steam | RFC | Off-Peak | 179.2 | 2.56 | 1 | 1 | 9250-Low Btu coal due to low BTU vane of coal not expected (Outside Management Control) | D1-Forced - Immediate | 100-Fossil-Steam
9250 | Low Btu coal due to low BTU vane of coal not expected (Outside Management Control) | External | Fuel Quality | D1 | Forced - Immediate | 2014 | Coal | CC | 100 | Fossil-Steam | MRO | Off-Peak | 183.9833 | 19 | 1 | 1 | 9250-Low Btu coal due to low BTU vane of coal not expected (Outside Management Control) | D1-Forced - Immediate | 100-Fossil-Steam
9250 | Low Btu coal due to low BTU vane of coal not expected (Outside Management Control) | External | Fuel Quality | D1 | Forced - Immediate | 2014 | Coal | CC | 100 | Fossil-Steam | MRO | Off-Peak | 300 | 30 | 1 | 1 | 9250-Low Btu coal due to low BTU vane of coal not expected (Outside Management Control) | D1-Forced - Immediate | 100-Fossil-Steam
9250 | Low Btu coal due to low BTU vane of coal not expected (Outside Management Control) | External | Fuel Quality | D1 | Forced - Immediate | 2014 | Coal | CC | 100 | Fossil-Steam | RFC | Off-Peak | 329.9166 | 37 | 1 | 1 | 9250-Low Btu coal due to low BTU vane of coal not expected (Outside Management Control) | D1-Forced - Immediate | 100-Fossil-Steam
9250 | Low Btu coal due to low BTU vane of coal not expected (Outside Management Control) | External | Fuel Quality | D1 | Forced - Immediate | 2014 | Coal | CC | 100 | Fossil-Steam | WECC | Off-Peak | 513.8666 | 94 | 1 | 1 | 9250-Low Btu coal due to low BTU vane of coal not expected (Outside Management Control) | D1-Forced - Immediate | 100-Fossil-Steam
9250 | Low Btu coal due to low BTU vane of coal not expected (Outside Management Control) | External | Fuel Quality | D1 | Forced - Immediate | 2014 | Coal | CC | 100 | Fossil-Steam | WECC | Off-Peak | 986.4 | 8.22 | 1 | 1 | 9250-Low Btu coal due to low BTU vane of coal not expected (Outside Management Control) | D1-Forced - Immediate | 100-Fossil-Steam
9250 | Low Btu coal due to low BTU vane of coal not expected (Outside Management Control) | External | Fuel Quality | D1 | Forced - Immediate | 2014 | Coal | CC | 100 | Fossil-Steam | MRO | Off-Peak | 998.6666 | 40 | 1 | 1 | 9250-Low Btu coal due to low BTU vane of coal not expected (Outside Management Control) | D1-Forced - Immediate | 100-Fossil-Steam
9250 | Low Btu coal due to low BTU vane of coal not expected (Outside Management Control) | External | Fuel Quality | D1 | Forced - Immediate | 2014 | Coal | CC | 100 | Fossil-Steam | MRO | Off-Peak | 11240.4 | 68 | 1 | 1 | 9250-Low Btu coal due to low BTU vane of coal not expected (Outside Management Control) | D1-Forced - Immediate | 100-Fossil-Steam
9250 | Low Btu coal due to low BTU vane of coal not expected (Outside Management Control) | External | Fuel Quality | D1 | Forced - Immediate | 2014 | Coal | CC | 100 | Fossil-Steam | RFC | Summer | 0 | 0 | 1 | 1 | 9250-Low Btu coal due to low BTU vane of coal not expected (Outside Management Control) | D1-Forced - Immediate | 100-Fossil-Steam
9250 | Low Btu coal due to low BTU vane of coal not expected (Outside Management Control) | External | Fuel Quality | D1 | Forced - Immediate | 2014 | Coal | CC | 100 | Fossil-Steam | SERC | Summer | 2 | 2 | 1 | 3 | 9250-Low Btu coal due to low BTU vane of coal not expected (Outside Management Control) | D1-Forced - Immediate | 100-Fossil-Steam
9250 | Low Btu coal due to low BTU vane of coal not expected (Outside Management Control) | External | Fuel Quality | D1 | Forced - Immediate | 2014 | Coal | CC | 100 | Fossil-Steam | NPCC | Summer | 3 | 3 | 1 | 1 | 9250-Low Btu coal due to low BTU vane of coal not expected (Outside Management Control) | D1-Forced - Immediate | 100-Fossil-Steam
9250 | Low Btu coal due to low BTU vane of coal not expected (Outside Management Control) | External | Fuel Quality | D1 | Forced - Immediate | 2014 | Coal | CC | 100 | Fossil-Steam | WECC | Summer | 8.1 | 18 | 1 | 1 | 9250-Low Btu coal due to low BTU vane of coal not expected (Outside Management Control) | D1-Forced - Immediate | 100-Fossil-Steam
9250 | Low Btu coal due to low BTU vane of coal not expected (Outside Management Control) | External | Fuel Quality | D1 | Forced - Immediate | 2014 | Coal | CC | 100 | Fossil-Steam | WECC | Summer | 14.55 | 3 | 1 | 1 | 9250-Low Btu coal due to low BTU vane of coal not expected (Outside Management Control) | D1-Forced - Immediate | 100-Fossil-Steam
9250 | Low Btu coal due to low BTU vane of coal not expected (Outside Management Control) | External | Fuel Quality | D1 | Forced - Immediate | 2014 | Coal | CC | 100 | Fossil-Steam | MRO | Summer | 20.5333 | 22 | 1 | 1 | 9250-Low Btu coal due to low BTU vane of coal not expected (Outside Management Control) | D1-Forced - Immediate | 100-Fossil-Steam
9250 | Low Btu coal due to low BTU vane of coal not expected (Outside Management Control) | External | Fuel Quality | D1 | Forced - Immediate | 2014 | Coal | CC | 100 | Fossil-Steam | SERC | Summer | 21.1 | 2.11 | 1 | 1 | 9250-Low Btu coal due to low BTU vane of coal not expected (Outside Management Control) | D1-Forced - Immediate | 100-Fossil-Steam
9250 | Low Btu coal due to low BTU vane of coal not expected (Outside Management Control) | External | Fuel Quality | D1 | Forced - Immediate | 2014 | Coal | CC | 100 | Fossil-Steam | SERC | Summer | 27.5 | 2.5 | 1 | 1 | 9250-Low Btu coal due to low BTU vane of coal not expected (Outside Management Control) | D1-Forced - Immediate | 100-Fossil-Steam
9250 | Low Btu coal due to low BTU vane of coal not expected (Outside Management Control) | External | Fuel Quality | D1 | Forced - Immediate | 2014 | Coal | CC | 100 | Fossil-Steam | WECC | Summer | 51 | 30 | 1 | 1 | 9250-Low Btu coal due to low BTU vane of coal not expected (Outside Management Control) | D1-Forced - Immediate | 100-Fossil-Steam
9250 | Low Btu coal due to low BTU vane of coal not expected (Outside Management Control) | External | Fuel Quality | D1 | Forced - Immediate | 2014 | Coal | CC | 100 | Fossil-Steam | SERC | Summer | 60 | 4 | 1 | 1 | 9250-Low Btu coal due to low BTU vane of coal not expected (Outside Management Control) | D1-Forced - Immediate | 100-Fossil-Steam
9250 | Low Btu coal due to low BTU vane of coal not expected (Outside Management Control) | External | Fuel Quality | D1 | Forced - Immediate | 2014 | Coal | CC | 100 | Fossil-Steam | MRO | Summer | 98.3333 | 4 | 1 | 1 | 9250-Low Btu coal due to low BTU vane of coal not expected (Outside Management Control) | D1-Forced - Immediate | 100-Fossil-Steam
9250 | Low Btu coal due to low BTU vane of coal not expected (Outside Management Control) | External | Fuel Quality | D1 | Forced - Immediate | 2014 | Coal | CC | 100 | Fossil-Steam | WECC | Summer | 161.9333 | 14 | 1 | 1 | 9250-Low Btu coal due to low BTU vane of coal not expected (Outside Management Control) | D1-Forced - Immediate | 100-Fossil-Steam
9250 | Low Btu coal due to low BTU vane of coal not expected (Outside Management Control) | External | Fuel Quality | D1 | Forced - Immediate | 2014 | Coal | CC | 100 | Fossil-Steam | MRO | Summer | 176.6667 | 10 | 1 | 1 | 9250-Low Btu coal due to low BTU vane of coal not expected (Outside Management Control) | D1-Forced - Immediate | 100-Fossil-Steam
9250 | Low Btu coal due to low BTU vane of coal not expected (Outside Management Control) | External | Fuel Quality | D1 | Forced - Immediate | 2014 | Coal | CC | 100 | Fossil-Steam | MRO | Summer | 184.95 | 9 | 1 | 1 | 9250-Low Btu coal due to low BTU vane of coal not expected (Outside Management Control) | D1-Forced - Immediate | 100-Fossil-Steam
9250 | Low Btu coal due to low BTU vane of coal not expected (Outside Management Control) | External | Fuel Quality | D1 | Forced - Immediate | 2014 | Coal | CC | 100 | Fossil-Steam | WECC | Summer | 185.0333 | 14 | 1 | 1 | 9250-Low Btu coal due to low BTU vane of coal not expected (Outside Management Control) | D1-Forced - Immediate | 100-Fossil-Steam
9250 | Low Btu coal due to low BTU vane of coal not expected (Outside Management Control) | External | Fuel Quality | D1 | Forced - Immediate | 2014 | Coal | CC | 100 | Fossil-Steam | WECC | Summer | 233.25 | 15 | 1 | 1 | 9250-Low Btu coal due to low BTU vane of coal not expected (Outside Management Control) | D1-Forced - Immediate | 100-Fossil-Steam
9250 | Low Btu coal due to low BTU vane of coal not expected (Outside Management Control) | External | Fuel Quality | D1 | Forced - Immediate | 2014 | Coal | CC | 100 | Fossil-Steam | MRO | Summer | 277.25 | 5 | 1 | 1 | 9250-Low Btu coal due to low BTU vane of coal not expected (Outside Management Control) | D1-Forced - Immediate | 100-Fossil-Steam
9250 | Low Btu coal due to low BTU vane of coal not expected (Outside Management Control) | External | Fuel Quality | D1 | Forced - Immediate | 2014 | Coal | CC | 100 | Fossil-Steam | WECC | Summer | 308 | 24 | 1 | 1 | 9250-Low Btu coal due to low BTU vane of coal not expected (Outside Management Control) | D1-Forced - Immediate | 100-Fossil-Steam
9250 | Low Btu coal due to low BTU vane of coal not expected (Outside Management Control) | External | Fuel Quality | D1 | Forced - Immediate | 2014 | Coal | CC | 100 | Fossil-Steam | RFC | Summer | 319 | 44 | 1 | 1 | 9250-Low Btu coal due to low BTU vane of coal not expected (Outside Management Control) | D1-Forced - Immediate | 100-Fossil-Steam
9250 | Low Btu coal due to low BTU vane of coal not expected (Outside Management Control) | External | Fuel Quality | D1 | Forced - Immediate | 2014 | Coal | CC | 100 | Fossil-Steam | WECC | Summer | 373.6 | 24 | 1 | 1 | 9250-Low Btu coal due to low BTU vane of coal not expected (Outside Management Control) | D1-Forced - Immediate | 100-Fossil-Steam
9250 | Low Btu coal due to low BTU vane of coal not expected (Outside Management Control) | External | Fuel Quality | D1 | Forced - Immediate | 2014 | Coal | CC | 100 | Fossil-Steam | WECC | Summer | 399.6667 | 44 | 1 | 1 | 9250-Low Btu coal due to low BTU vane of coal not expected (Outside Management Control) | D1-Forced - Immediate | 100-Fossil-Steam
9250 | Low Btu coal due to low BTU vane of coal not expected (Outside Management Control) | External | Fuel Quality | D1 | Forced - Immediate | 2014 | Coal | CC | 100 | Fossil-Steam | WECC | Summer | 437.95 | 19 | 1 | 1 | 9250-Low Btu coal due to low BTU vane of coal not expected (Outside Management Control) | D1-Forced - Immediate | 100-Fossil-Steam
9250 | Low Btu coal due to low BTU vane of coal not expected (Outside Management Control) | External | Fuel Quality | D1 | Forced - Immediate | 2014 | Coal | CC | 100 | Fossil-Steam | MRO | Summer | 610.9 | 6 | 1 | 1 | 9250-Low Btu coal due to low BTU vane of coal not expected (Outside Management Control) | D1-Forced - Immediate | 100-Fossil-Steam
9250 | Low Btu coal due to low BTU vane of coal not expected (Outside Management Control) | External | Fuel Quality | D1 | Forced - Immediate | 2014 | Coal | CC | 100 | Fossil-Steam | WECC | Summer | 648.85 | 19 | 1 | 1 | 9250-Low Btu coal due to low BTU vane of coal not expected (Outside Management Control) | D1-Forced - Immediate | 100-Fossil-Steam
9250 | Low Btu coal due to low BTU vane of coal not expected (Outside Management Control) | External | Fuel Quality | D1 | Forced - Immediate | 2014 | Coal | CC | 100 | Fossil-Steam | RFC | Summer | 1271.9 | 46 | 1 | 1 | 9250-Low Btu coal due to low BTU vane of coal not expected (Outside Management Control) | D1-Forced - Immediate | 100-Fossil-Steam
9250 | Low Btu coal due to low BTU vane of coal not expected (Outside Management Control) | External | Fuel Quality | D1 | Forced - Immediate | 2014 | Coal | CC | 100 | Fossil-Steam | WECC | Summer | 7640.88 | 10.27 | 1 | 1 | 9250-Low Btu coal due to low BTU vane of coal not expected (Outside Management Control) | D1-Forced - Immediate | 100-Fossil-Steam
9250 | Low Btu coal due to low BTU vane of coal not expected (Outside Management Control) | External | Fuel Quality | D1 | Forced - Immediate | 2014 | Coal | CC | 100 | Fossil-Steam | WECC | Summer | 10683.84 | 14.36 | 1 | 1 | 9250-Low Btu coal due to low BTU vane of coal not expected (Outside Management Control) | D1-Forced - Immediate | 100-Fossil-Steam
9250 | Low Btu coal due to low BTU vane of coal not expected (Outside Management Control) | External | Fuel Quality | D1 | Forced - Immediate | 2014 | Coal | CC | 100 | Fossil-Steam | WECC | Winter | 0.8745 | 0.99 | 1 | 1 | 9250-Low Btu coal due to low BTU vane of coal not expected (Outside Management Control) | D1-Forced - Immediate | 100-Fossil-Steam
9250 | Low Btu coal due to low BTU vane of coal not expected (Outside Management Control) | External | Fuel Quality | D1 | Forced - Immediate | 2014 | Coal | CC | 100 | Fossil-Steam | WECC | Winter | 1.5 | 2 | 1 | 1 | 9250-Low Btu coal due to low BTU vane of coal not expected (Outside Management Control) | D1-Forced - Immediate | 100-Fossil-Steam
9250 | Low Btu coal due to low BTU vane of coal not expected (Outside Management Control) | External | Fuel Quality | D1 | Forced - Immediate | 2014 | Coal | CC | 100 | Fossil-Steam | WECC | Winter | 4.704 | 1.47 | 1 | 1 | 9250-Low Btu coal due to low BTU vane of coal not expected (Outside Management Control) | D1-Forced - Immediate | 100-Fossil-Steam
9250 | Low Btu coal due to low BTU vane of coal not expected (Outside Management Control) | External | Fuel Quality | D1 | Forced - Immediate | 2014 | Coal | CC | 100 | Fossil-Steam | MRO | Winter | 9.1667 | 22 | 1 | 1 | 9250-Low Btu coal due to low BTU vane of coal not expected (Outside Management Control) | D1-Forced - Immediate | 100-Fossil-Steam
9250 | Low Btu coal due to low BTU vane of coal not expected (Outside Management Control) | External | Fuel Quality | D1 | Forced - Immediate | 2014 | Coal | CC | 100 | Fossil-Steam | MRO | Winter | 9.2 | 12 | 1 | 1 | 9250-Low Btu coal due to low BTU vane of coal not expected (Outside Management Control) | D1-Forced - Immediate | 100-Fossil-Steam
9250 | Low Btu coal due to low BTU vane of coal not expected (Outside Management Control) | External | Fuel Quality | D1 | Forced - Immediate | 2014 | Coal | CC | 100 | Fossil-Steam | MRO | Winter | 16.8 | 14 | 1 | 1 | 9250-Low Btu coal due to low BTU vane of coal not expected (Outside Management Control) | D1-Forced - Immediate | 100-Fossil-Steam
9250 | Low Btu coal due to low BTU vane of coal not expected (Outside Management Control) | External | Fuel Quality | D1 | Forced - Immediate | 2014 | Coal | CC | 100 | Fossil-Steam | TRE | Winter | 23 | 20 | 1 | 1 | 9250-Low Btu coal due to low BTU vane of coal not expected (Outside Management Control) | D1-Forced - Immediate | 100-Fossil-Steam
9250 | Low Btu coal due to low BTU vane of coal not expected (Outside Management Control) | External | Fuel Quality | D1 | Forced - Immediate | 2014 | Coal | CC | 100 | Fossil-Steam | SERC | Winter | 23.8 | 3.4 | 1 | 1 | 9250-Low Btu coal due to low BTU vane of coal not expected (Outside Management Control) | D1-Forced - Immediate | 100-Fossil-Steam
9250 | Low Btu coal due to low BTU vane of coal not expected (Outside Management Control) | External | Fuel Quality | D1 | Forced - Immediate | 2014 | Coal | CC | 100 | Fossil-Steam | TRE | Winter | 36 | 20 | 1 | 1 | 9250-Low Btu coal due to low BTU vane of coal not expected (Outside Management Control) | D1-Forced - Immediate | 100-Fossil-Steam
9250 | Low Btu coal due to low BTU vane of coal not expected (Outside Management Control) | External | Fuel Quality | D1 | Forced - Immediate | 2014 | Coal | CC | 100 | Fossil-Steam | MRO | Winter | 37.5 | 15 | 1 | 1 | 9250-Low Btu coal due to low BTU vane of coal not expected (Outside Management Control) | D1-Forced - Immediate | 100-Fossil-Steam
9250 | Low Btu coal due to low BTU vane of coal not expected (Outside Management Control) | External | Fuel Quality | D1 | Forced - Immediate | 2014 | Coal | CC | 100 | Fossil-Steam | MRO | Winter | 41.1666 | 130 | 1 | 1 | 9250-Low Btu coal due to low BTU vane of coal not expected (Outside Management Control) | D1-Forced - Immediate | 100-Fossil-Steam
9250 | Low Btu coal due to low BTU vane of coal not expected (Outside Management Control) | External | Fuel Quality | D1 | Forced - Immediate | 2014 | Coal | CC | 100 | Fossil-Steam | MRO | Winter | 42 | 9 | 1 | 1 | 9250-Low Btu coal due to low BTU vane of coal not expected (Outside Management Control) | D1-Forced - Immediate | 100-Fossil-Steam
9250 | Low Btu coal due to low BTU vane of coal not expected (Outside Management Control) | External | Fuel Quality | D1 | Forced - Immediate | 2014 | Coal | CC | 100 | Fossil-Steam | MRO | Winter | 48.5 | 30 | 1 | 1 | 9250-Low Btu coal due to low BTU vane of coal not expected (Outside Management Control) | D1-Forced - Immediate | 100-Fossil-Steam
9250 | Low Btu coal due to low BTU vane of coal not expected (Outside Management Control) | External | Fuel Quality | D1 | Forced - Immediate | 2014 | Coal | CC | 100 | Fossil-Steam | SERC | Winter | 50.96 | 3.64 | 1 | 1 | 9250-Low Btu coal due to low BTU vane of coal not expected (Outside Management Control) | D1-Forced - Immediate | 100-Fossil-Steam
9250 | Low Btu coal due to low BTU vane of coal not expected (Outside Management Control) | External | Fuel Quality | D1 | Forced - Immediate | 2014 | Coal | CC | 100 | Fossil-Steam | MRO | Winter | 68.6 | 14 | 1 | 1 | 9250-Low Btu coal due to low BTU vane of coal not expected (Outside Management Control) | D1-Forced - Immediate | 100-Fossil-Steam
9250 | Low Btu coal due to low BTU vane of coal not expected (Outside Management Control) | External | Fuel Quality | D1 | Forced - Immediate | 2014 | Coal | CC | 100 | Fossil-Steam | RFC | Winter | 80.5 | 23 | 1 | 1 | 9250-Low Btu coal due to low BTU vane of coal not expected (Outside Management Control) | D1-Forced - Immediate | 100-Fossil-Steam
9250 | Low Btu coal due to low BTU vane of coal not expected (Outside Management Control) | External | Fuel Quality | D1 | Forced - Immediate | 2014 | Coal | CC | 100 | Fossil-Steam | TRE | Winter | 100 | 50 | 1 | 1 | 9250-Low Btu coal due to low BTU vane of coal not expected (Outside Management Control) | D1-Forced - Immediate | 100-Fossil-Steam
9250 | Low Btu coal due to low BTU vane of coal not expected (Outside Management Control) | External | Fuel Quality | D1 | Forced - Immediate | 2014 | Coal | CC | 100 | Fossil-Steam | MRO | Winter | 108.1666 | 110 | 1 | 1 | 9250-Low Btu coal due to low BTU vane of coal not expected (Outside Management Control) | D1-Forced - Immediate | 100-Fossil-Steam
9250 | Low Btu coal due to low BTU vane of coal not expected (Outside Management Control) | External | Fuel Quality | D1 | Forced - Immediate | 2014 | Coal | CC | 100 | Fossil-Steam | MRO | Winter | 122.9333 | 8 | 1 | 1 | 9250-Low Btu coal due to low BTU vane of coal not expected (Outside Management Control) | D1-Forced - Immediate | 100-Fossil-Steam
9250 | Low Btu coal due to low BTU vane of coal not expected (Outside Management Control) | External | Fuel Quality | D1 | Forced - Immediate | 2014 | Coal | CC | 100 | Fossil-Steam | MRO | Winter | 150.7333 | 28 | 1 | 1 | 9250-Low Btu coal due to low BTU vane of coal not expected (Outside Management Control) | D1-Forced - Immediate | 100-Fossil-Steam
9250 | Low Btu coal due to low BTU vane of coal not expected (Outside Management Control) | External | Fuel Quality | D1 | Forced - Immediate | 2014 | Coal | CC | 100 | Fossil-Steam | TRE | Winter | 239.1667 | 50 | 1 | 1 | 9250-Low Btu coal due to low BTU vane of coal not expected (Outside Management Control) | D1-Forced - Immediate | 100-Fossil-Steam
9250 | Low Btu coal due to low BTU vane of coal not expected (Outside Management Control) | External | Fuel Quality | D1 | Forced - Immediate | 2014 | Coal | CC | 100 | Fossil-Steam | WECC | Winter | 279 | 30 | 1 | 1 | 9250-Low Btu coal due to low BTU vane of coal not expected (Outside Management Control) | D1-Forced - Immediate | 100-Fossil-Steam
9250 | Low Btu coal due to low BTU vane of coal not expected (Outside Management Control) | External | Fuel Quality | D1 | Forced - Immediate | 2014 | Coal | CC | 100 | Fossil-Steam | NPCC | Winter | 299.04 | 12.46 | 1 | 1 | 9250-Low Btu coal due to low BTU vane of coal not expected (Outside Management Control) | D1-Forced - Immediate | 100-Fossil-Steam
9250 | Low Btu coal due to low BTU vane of coal not expected (Outside Management Control) | External | Fuel Quality | D1 | Forced - Immediate | 2014 | Coal | CC | 100 | Fossil-Steam | MRO | Winter | 340.65 | 27 | 1 | 1 | 9250-Low Btu coal due to low BTU vane of coal not expected (Outside Management Control) | D1-Forced - Immediate | 100-Fossil-Steam
9250 | Low Btu coal due to low BTU vane of coal not expected (Outside Management Control) | External | Fuel Quality | D1 | Forced - Immediate | 2014 | Coal | CC | 100 | Fossil-Steam | WECC | Winter | 10624.32 | 15.81 | 1 | 1 | 9250-Low Btu coal due to low BTU vane of coal not expected (Outside Management Control) | D1-Forced - Immediate | 100-Fossil-Steam
9250 | Low Btu coal due to low BTU vane of coal not expected (Outside Management Control) | External | Fuel Quality | D1 | Forced - Immediate | 2014 | Coal | LI | 100 | Fossil-Steam | TRE | Off-Peak | 3 | 3 | 1 | 1 | 9250-Low Btu coal due to low BTU vane of coal not expected (Outside Management Control) | D1-Forced - Immediate | 100-Fossil-Steam
9250 | Low Btu coal due to low BTU vane of coal not expected (Outside Management Control) | External | Fuel Quality | D1 | Forced - Immediate | 2014 | Coal | LI | 100 | Fossil-Steam | TRE | Off-Peak | 21.99 | 7.33 | 1 | 1 | 9250-Low Btu coal due to low BTU vane of coal not expected (Outside Management Control) | D1-Forced - Immediate | 100-Fossil-Steam
9250 | Low Btu coal due to low BTU vane of coal not expected (Outside Management Control) | External | Fuel Quality | D1 | Forced - Immediate | 2014 | Coal | LI | 100 | Fossil-Steam | TRE | Off-Peak | 60 | 30 | 1 | 1 | 9250-Low Btu coal due to low BTU vane of coal not expected (Outside Management Control) | D1-Forced - Immediate | 100-Fossil-Steam
9250 | Low Btu coal due to low BTU vane of coal not expected (Outside Management Control) | External | Fuel Quality | D1 | Forced - Immediate | 2014 | Coal | LI | 100 | Fossil-Steam | TRE | Off-Peak | 94 | 47 | 1 | 1 | 9250-Low Btu coal due to low BTU vane of coal not expected (Outside Management Control) | D1-Forced - Immediate | 100-Fossil-Steam
9250 | Low Btu coal due to low BTU vane of coal not expected (Outside Management Control) | External | Fuel Quality | D1 | Forced - Immediate | 2014 | Coal | LI | 100 | Fossil-Steam | TRE | Off-Peak | 102 | 17 | 1 | 1 | 9250-Low Btu coal due to low BTU vane of coal not expected (Outside Management Control) | D1-Forced - Immediate | 100-Fossil-Steam
9250 | Low Btu coal due to low BTU vane of coal not expected (Outside Management Control) | External | Fuel Quality | D1 | Forced - Immediate | 2014 | Coal | LI | 100 | Fossil-Steam | TRE | Off-Peak | 208 | 26 | 1 | 1 | 9250-Low Btu coal due to low BTU vane of coal not expected (Outside Management Control) | D1-Forced - Immediate | 100-Fossil-Steam
9250 | Low Btu coal due to low BTU vane of coal not expected (Outside Management Control) | External | Fuel Quality | D1 | Forced - Immediate | 2014 | Coal | LI | 100 | Fossil-Steam | TRE | Off-Peak | 568.08 | 23.67 | 1 | 1 | 9250-Low Btu coal due to low BTU vane of coal not expected (Outside Management Control) | D1-Forced - Immediate | 100-Fossil-Steam
9250 | Low Btu coal due to low BTU vane of coal not expected (Outside Management Control) | External | Fuel Quality | D1 | Forced - Immediate | 2014 | Coal | LI | 100 | Fossil-Steam | TRE | Off-Peak | 660 | 82.5 | 1 | 1 | 9250-Low Btu coal due to low BTU vane of coal not expected (Outside Management Control) | D1-Forced - Immediate | 100-Fossil-Steam
9250 | Low Btu coal due to low BTU vane of coal not expected (Outside Management Control) | External | Fuel Quality | D1 | Forced - Immediate | 2014 | Coal | LI | 100 | Fossil-Steam | TRE | Off-Peak | 696.96 | 29.04 | 1 | 1 | 9250-Low Btu coal due to low BTU vane of coal not expected (Outside Management Control) | D1-Forced - Immediate | 100-Fossil-Steam
9250 | Low Btu coal due to low BTU vane of coal not expected (Outside Management Control) | External | Fuel Quality | D1 | Forced - Immediate | 2014 | Coal | LI | 100 | Fossil-Steam | TRE | Off-Peak | 1163.99 | 68.47 | 1 | 1 | 9250-Low Btu coal due to low BTU vane of coal not expected (Outside Management Control) | D1-Forced - Immediate | 100-Fossil-Steam
9250 | Low Btu coal due to low BTU vane of coal not expected (Outside Management Control) | External | Fuel Quality | D1 | Forced - Immediate | 2014 | Coal | LI | 100 | Fossil-Steam | TRE | Off-Peak | 1268.4425 | 60.45 | 1 | 1 | 9250-Low Btu coal due to low BTU vane of coal not expected (Outside Management Control) | D1-Forced - Immediate | 100-Fossil-Steam
9250 | Low Btu coal due to low BTU vane of coal not expected (Outside Management Control) | External | Fuel Quality | D1 | Forced - Immediate | 2014 | Coal | LI | 100 | Fossil-Steam | TRE | Off-Peak | 3548.82 | 53.77 | 1 | 1 | 9250-Low Btu coal due to low BTU vane of coal not expected (Outside Management Control) | D1-Forced - Immediate | 100-Fossil-Steam
9250 | Low Btu coal due to low BTU vane of coal not expected (Outside Management Control) | External | Fuel Quality | D1 | Forced - Immediate | 2014 | Coal | LI | 100 | Fossil-Steam | TRE | Summer | 9 | 4.5 | 1 | 1 | 9250-Low Btu coal due to low BTU vane of coal not expected (Outside Management Control) | D1-Forced - Immediate | 100-Fossil-Steam
9250 | Low Btu coal due to low BTU vane of coal not expected (Outside Management Control) | External | Fuel Quality | D1 | Forced - Immediate | 2014 | Coal | LI | 100 | Fossil-Steam | TRE | Summer | 13 | 13 | 1 | 1 | 9250-Low Btu coal due to low BTU vane of coal not expected (Outside Management Control) | D1-Forced - Immediate | 100-Fossil-Steam
9250 | Low Btu coal due to low BTU vane of coal not expected (Outside Management Control) | External | Fuel Quality | D1 | Forced - Immediate | 2014 | Coal | LI | 100 | Fossil-Steam | TRE | Summer | 29.01 | 9.67 | 1 | 1 | 9250-Low Btu coal due to low BTU vane of coal not expected (Outside Management Control) | D1-Forced - Immediate | 100-Fossil-Steam
9250 | Low Btu coal due to low BTU vane of coal not expected (Outside Management Control) | External | Fuel Quality | D1 | Forced - Immediate | 2014 | Coal | LI | 100 | Fossil-Steam | TRE | Summer | 36.96 | 4.62 | 1 | 1 | 9250-Low Btu coal due to low BTU vane of coal not expected (Outside Management Control) | D1-Forced - Immediate | 100-Fossil-Steam
9250 | Low Btu coal due to low BTU vane of coal not expected (Outside Management Control) | External | Fuel Quality | D1 | Forced - Immediate | 2014 | Coal | LI | 100 | Fossil-Steam | TRE | Summer | 37 | 9.25 | 1 | 1 | 9250-Low Btu coal due to low BTU vane of coal not expected (Outside Management Control) | D1-Forced - Immediate | 100-Fossil-Steam
9250 | Low Btu coal due to low BTU vane of coal not expected (Outside Management Control) | External | Fuel Quality | D1 | Forced - Immediate | 2014 | Coal | LI | 100 | Fossil-Steam | TRE | Summer | 58.02 | 9.67 | 1 | 1 | 9250-Low Btu coal due to low BTU vane of coal not expected (Outside Management Control) | D1-Forced - Immediate | 100-Fossil-Steam
9250 | Low Btu coal due to low BTU vane of coal not expected (Outside Management Control) | External | Fuel Quality | D1 | Forced - Immediate | 2014 | Coal | LI | 100 | Fossil-Steam | TRE | Summer | 84 | 16.8 | 1 | 1 | 9250-Low Btu coal due to low BTU vane of coal not expected (Outside Management Control) | D1-Forced - Immediate | 100-Fossil-Steam
9250 | Low Btu coal due to low BTU vane of coal not expected (Outside Management Control) | External | Fuel Quality | D1 | Forced - Immediate | 2014 | Coal | LI | 100 | Fossil-Steam | TRE | Summer | 85.8667 | 23 | 1 | 1 | 9250-Low Btu coal due to low BTU vane of coal not expected (Outside Management Control) | D1-Forced - Immediate | 100-Fossil-Steam
9250 | Low Btu coal due to low BTU vane of coal not expected (Outside Management Control) | External | Fuel Quality | D1 | Forced - Immediate | 2014 | Coal | LI | 100 | Fossil-Steam | TRE | Summer | 196.02 | 10.89 | 1 | 1 | 9250-Low Btu coal due to low BTU vane of coal not expected (Outside Management Control) | D1-Forced - Immediate | 100-Fossil-Steam
9250 | Low Btu coal due to low BTU vane of coal not expected (Outside Management Control) | External | Fuel Quality | D1 | Forced - Immediate | 2014 | Coal | LI | 100 | Fossil-Steam | TRE | Summer | 271.02 | 45.17 | 1 | 1 | 9250-Low Btu coal due to low BTU vane of coal not expected (Outside Management Control) | D1-Forced - Immediate | 100-Fossil-Steam
9250 | Low Btu coal due to low BTU vane of coal not expected (Outside Management Control) | External | Fuel Quality | D1 | Forced - Immediate | 2014 | Coal | LI | 100 | Fossil-Steam | TRE | Summer | 340.3652 | 43.73 | 1 | 1 | 9250-Low Btu coal due to low BTU vane of coal not expected (Outside Management Control) | D1-Forced - Immediate | 100-Fossil-Steam
9250 | Low Btu coal due to low BTU vane of coal not expected (Outside Management Control) | External | Fuel Quality | D1 | Forced - Immediate | 2014 | Coal | LI | 100 | Fossil-Steam | TRE | Summer | 652.3071 | 77.81 | 1 | 1 | 9250-Low Btu coal due to low BTU vane of coal not expected (Outside Management Control) | D1-Forced - Immediate | 100-Fossil-Steam
9250 | Low Btu coal due to low BTU vane of coal not expected (Outside Management Control) | External | Fuel Quality | D1 | Forced - Immediate | 2014 | Coal | LI | 100 | Fossil-Steam | TRE | Summer | 719.29 | 55.33 | 1 | 1 | 9250-Low Btu coal due to low BTU vane of coal not expected (Outside Management Control) | D1-Forced - Immediate | 100-Fossil-Steam
9250 | Low Btu coal due to low BTU vane of coal not expected (Outside Management Control) | External | Fuel Quality | D1 | Forced - Immediate | 2014 | Coal | LI | 100 | Fossil-Steam | TRE | Summer | 1102.16 | 23.96 | 1 | 1 | 9250-Low Btu coal due to low BTU vane of coal not expected (Outside Management Control) | D1-Forced - Immediate | 100-Fossil-Steam
9250 | Low Btu coal due to low BTU vane of coal not expected (Outside Management Control) | External | Fuel Quality | D1 | Forced - Immediate | 2014 | Coal | LI | 100 | Fossil-Steam | TRE | Summer | 2050.84 | 69.52 | 1 | 1 | 9250-Low Btu coal due to low BTU vane of coal not expected (Outside Management Control) | D1-Forced - Immediate | 100-Fossil-Steam
9250 | Low Btu coal due to low BTU vane of coal not expected (Outside Management Control) | External | Fuel Quality | D1 | Forced - Immediate | 2014 | Coal | LI | 100 | Fossil-Steam | TRE | Winter | 78.96 | 9.87 | 1 | 1 | 9250-Low Btu coal due to low BTU vane of coal not expected (Outside Management Control) | D1-Forced - Immediate | 100-Fossil-Steam
9250 | Low Btu coal due to low BTU vane of coal not expected (Outside Management Control) | External | Fuel Quality | D1 | Forced - Immediate | 2014 | Coal | LI | 100 | Fossil-Steam | TRE | Winter | 92 | 23 | 1 | 1 | 9250-Low Btu coal due to low BTU vane of coal not expected (Outside Management Control) | D1-Forced - Immediate | 100-Fossil-Steam
9250 | Low Btu coal due to low BTU vane of coal not expected (Outside Management Control) | External | Fuel Quality | D1 | Forced - Immediate | 2014 | Coal | LI | 100 | Fossil-Steam | TRE | Winter | 100.98 | 16.83 | 1 | 1 | 9250-Low Btu coal due to low BTU vane of coal not expected (Outside Management Control) | D1-Forced - Immediate | 100-Fossil-Steam
9250 | Low Btu coal due to low BTU vane of coal not expected (Outside Management Control) | External | Fuel Quality | D1 | Forced - Immediate | 2014 | Coal | LI | 100 | Fossil-Steam | TRE | Winter | 253.92 | 15.87 | 1 | 1 | 9250-Low Btu coal due to low BTU vane of coal not expected (Outside Management Control) | D1-Forced - Immediate | 100-Fossil-Steam
9250 | Low Btu coal due to low BTU vane of coal not expected (Outside Management Control) | External | Fuel Quality | D1 | Forced - Immediate | 2014 | Coal | LI | 100 | Fossil-Steam | TRE | Winter | 301 | 21.5 | 1 | 1 | 9250-Low Btu coal due to low BTU vane of coal not expected (Outside Management Control) | D1-Forced - Immediate | 100-Fossil-Steam
9250 | Low Btu coal due to low BTU vane of coal not expected (Outside Management Control) | External | Fuel Quality | D1 | Forced - Immediate | 2014 | Coal | LI | 100 | Fossil-Steam | TRE | Winter | 405 | 45 | 1 | 1 | 9250-Low Btu coal due to low BTU vane of coal not expected (Outside Management Control) | D1-Forced - Immediate | 100-Fossil-Steam
9250 | Low Btu coal due to low BTU vane of coal not expected (Outside Management Control) | External | Fuel Quality | D1 | Forced - Immediate | 2014 | Coal | LI | 100 | Fossil-Steam | TRE | Winter | 450 | 50 | 1 | 1 | 9250-Low Btu coal due to low BTU vane of coal not expected (Outside Management Control) | D1-Forced - Immediate | 100-Fossil-Steam
9250 | Low Btu coal due to low BTU vane of coal not expected (Outside Management Control) | External | Fuel Quality | D1 | Forced - Immediate | 2014 | Coal | LI | 100 | Fossil-Steam | TRE | Winter | 630 | 26.25 | 1 | 1 | 9250-Low Btu coal due to low BTU vane of coal not expected (Outside Management Control) | D1-Forced - Immediate | 100-Fossil-Steam
9250 | Low Btu coal due to low BTU vane of coal not expected (Outside Management Control) | External | Fuel Quality | D2 | Forced - Delayed | 2014 | Coal | CC | 100 | Fossil-Steam | MRO | Winter | 194.5 | 10 | 1 | 1 | 9250-Low Btu coal due to low BTU vane of coal not expected (Outside Management Control) | D2-Forced - Delayed | 100-Fossil-Steam
9250 | Low Btu coal due to low BTU vane of coal not expected (Outside Management Control) | External | Fuel Quality | D2 | Forced - Delayed | 2014 | Coal | LI | 100 | Fossil-Steam | TRE | Off-Peak | 43.3967 | 11.08 | 1 | 1 | 9250-Low Btu coal due to low BTU vane of coal not expected (Outside Management Control) | D2-Forced - Delayed | 100-Fossil-Steam
9250 | Low Btu coal due to low BTU vane of coal not expected (Outside Management Control) | External | Fuel Quality | D2 | Forced - Delayed | 2014 | Coal | LI | 100 | Fossil-Steam | TRE | Off-Peak | 93.3333 | 10 | 1 | 1 | 9250-Low Btu coal due to low BTU vane of coal not expected (Outside Management Control) | D2-Forced - Delayed | 100-Fossil-Steam
9250 | Low Btu coal due to low BTU vane of coal not expected (Outside Management Control) | External | Fuel Quality | D2 | Forced - Delayed | 2014 | Coal | LI | 100 | Fossil-Steam | TRE | Off-Peak | 146.3333 | 10 | 1 | 1 | 9250-Low Btu coal due to low BTU vane of coal not expected (Outside Management Control) | D2-Forced - Delayed | 100-Fossil-Steam
9250 | Low Btu coal due to low BTU vane of coal not expected (Outside Management Control) | External | Fuel Quality | D2 | Forced - Delayed | 2014 | Coal | LI | 100 | Fossil-Steam | TRE | Off-Peak | 496.8167 | 13 | 1 | 1 | 9250-Low Btu coal due to low BTU vane of coal not expected (Outside Management Control) | D2-Forced - Delayed | 100-Fossil-Steam
9250 | Low Btu coal due to low BTU vane of coal not expected (Outside Management Control) | External | Fuel Quality | D2 | Forced - Delayed | 2014 | Coal | LI | 100 | Fossil-Steam | TRE | Off-Peak | 1348.2 | 63 | 1 | 1 | 9250-Low Btu coal due to low BTU vane of coal not expected (Outside Management Control) | D2-Forced - Delayed | 100-Fossil-Steam
9250 | Low Btu coal due to low BTU vane of coal not expected (Outside Management Control) | External | Fuel Quality | D2 | Forced - Delayed | 2014 | Coal | LI | 100 | Fossil-Steam | TRE | Off-Peak | 2326.35 | 39 | 1 | 1 | 9250-Low Btu coal due to low BTU vane of coal not expected (Outside Management Control) | D2-Forced - Delayed | 100-Fossil-Steam
9250 | Low Btu coal due to low BTU vane of coal not expected (Outside Management Control) | External | Fuel Quality | D2 | Forced - Delayed | 2014 | Coal | LI | 100 | Fossil-Steam | TRE | Off-Peak | 2328.5333 | 59 | 1 | 1 | 9250-Low Btu coal due to low BTU vane of coal not expected (Outside Management Control) | D2-Forced - Delayed | 100-Fossil-Steam
9250 | Low Btu coal due to low BTU vane of coal not expected (Outside Management Control) | External | Fuel Quality | D2 | Forced - Delayed | 2014 | Coal | LI | 100 | Fossil-Steam | TRE | Summer | 79.8 | 14 | 1 | 1 | 9250-Low Btu coal due to low BTU vane of coal not expected (Outside Management Control) | D2-Forced - Delayed | 100-Fossil-Steam
9250 | Low Btu coal due to low BTU vane of coal not expected (Outside Management Control) | External | Fuel Quality | D2 | Forced - Delayed | 2014 | Coal | LI | 100 | Fossil-Steam | TRE | Summer | 86.25 | 15 | 1 | 1 | 9250-Low Btu coal due to low BTU vane of coal not expected (Outside Management Control) | D2-Forced - Delayed | 100-Fossil-Steam
9250 | Low Btu coal due to low BTU vane of coal not expected (Outside Management Control) | External | Fuel Quality | D2 | Forced - Delayed | 2014 | Coal | LI | 100 | Fossil-Steam | TRE | Summer | 105 | 20 | 1 | 1 | 9250-Low Btu coal due to low BTU vane of coal not expected (Outside Management Control) | D2-Forced - Delayed | 100-Fossil-Steam
9250 | Low Btu coal due to low BTU vane of coal not expected (Outside Management Control) | External | Fuel Quality | D2 | Forced - Delayed | 2014 | Coal | LI | 100 | Fossil-Steam | TRE | Summer | 141.8873 | 47.56 | 1 | 1 | 9250-Low Btu coal due to low BTU vane of coal not expected (Outside Management Control) | D2-Forced - Delayed | 100-Fossil-Steam
9250 | Low Btu coal due to low BTU vane of coal not expected (Outside Management Control) | External | Fuel Quality | D2 | Forced - Delayed | 2014 | Coal | LI | 100 | Fossil-Steam | TRE | Summer | 181.8 | 12 | 1 | 1 | 9250-Low Btu coal due to low BTU vane of coal not expected (Outside Management Control) | D2-Forced - Delayed | 100-Fossil-Steam
9250 | Low Btu coal due to low BTU vane of coal not expected (Outside Management Control) | External | Fuel Quality | D2 | Forced - Delayed | 2014 | Coal | LI | 100 | Fossil-Steam | TRE | Summer | 195.3333 | 40 | 1 | 1 | 9250-Low Btu coal due to low BTU vane of coal not expected (Outside Management Control) | D2-Forced - Delayed | 100-Fossil-Steam
9250 | Low Btu coal due to low BTU vane of coal not expected (Outside Management Control) | External | Fuel Quality | D2 | Forced - Delayed | 2014 | Coal | LI | 100 | Fossil-Steam | TRE | Summer | 207.6667 | 10 | 1 | 1 | 9250-Low Btu coal due to low BTU vane of coal not expected (Outside Management Control) | D2-Forced - Delayed | 100-Fossil-Steam
9250 | Low Btu coal due to low BTU vane of coal not expected (Outside Management Control) | External | Fuel Quality | D2 | Forced - Delayed | 2014 | Coal | LI | 100 | Fossil-Steam | TRE | Summer | 289.8 | 27 | 1 | 1 | 9250-Low Btu coal due to low BTU vane of coal not expected (Outside Management Control) | D2-Forced - Delayed | 100-Fossil-Steam
9250 | Low Btu coal due to low BTU vane of coal not expected (Outside Management Control) | External | Fuel Quality | D2 | Forced - Delayed | 2014 | Coal | LI | 100 | Fossil-Steam | TRE | Summer | 313 | 20 | 1 | 1 | 9250-Low Btu coal due to low BTU vane of coal not expected (Outside Management Control) | D2-Forced - Delayed | 100-Fossil-Steam
9250 | Low Btu coal due to low BTU vane of coal not expected (Outside Management Control) | External | Fuel Quality | D2 | Forced - Delayed | 2014 | Coal | LI | 100 | Fossil-Steam | TRE | Summer | 320.4167 | 25 | 1 | 1 | 9250-Low Btu coal due to low BTU vane of coal not expected (Outside Management Control) | D2-Forced - Delayed | 100-Fossil-Steam
9250 | Low Btu coal due to low BTU vane of coal not expected (Outside Management Control) | External | Fuel Quality | D2 | Forced - Delayed | 2014 | Coal | LI | 100 | Fossil-Steam | TRE | Summer | 340.2667 | 32 | 1 | 1 | 9250-Low Btu coal due to low BTU vane of coal not expected (Outside Management Control) | D2-Forced - Delayed | 100-Fossil-Steam
9250 | Low Btu coal due to low BTU vane of coal not expected (Outside Management Control) | External | Fuel Quality | D2 | Forced - Delayed | 2014 | Coal | LI | 100 | Fossil-Steam | TRE | Summer | 348.3 | 27 | 1 | 1 | 9250-Low Btu coal due to low BTU vane of coal not expected (Outside Management Control) | D2-Forced - Delayed | 100-Fossil-Steam
9250 | Low Btu coal due to low BTU vane of coal not expected (Outside Management Control) | External | Fuel Quality | D2 | Forced - Delayed | 2014 | Coal | LI | 100 | Fossil-Steam | TRE | Summer | 351.6 | 24 | 1 | 1 | 9250-Low Btu coal due to low BTU vane of coal not expected (Outside Management Control) | D2-Forced - Delayed | 100-Fossil-Steam
9250 | Low Btu coal due to low BTU vane of coal not expected (Outside Management Control) | External | Fuel Quality | D2 | Forced - Delayed | 2014 | Coal | LI | 100 | Fossil-Steam | TRE | Summer | 396.3 | 18 | 1 | 1 | 9250-Low Btu coal due to low BTU vane of coal not expected (Outside Management Control) | D2-Forced - Delayed | 100-Fossil-Steam
9250 | Low Btu coal due to low BTU vane of coal not expected (Outside Management Control) | External | Fuel Quality | D2 | Forced - Delayed | 2014 | Coal | LI | 100 | Fossil-Steam | TRE | Summer | 425.3333 | 40 | 1 | 1 | 9250-Low Btu coal due to low BTU vane of coal not expected (Outside Management Control) | D2-Forced - Delayed | 100-Fossil-Steam
9250 | Low Btu coal due to low BTU vane of coal not expected (Outside Management Control) | External | Fuel Quality | D2 | Forced - Delayed | 2014 | Coal | LI | 100 | Fossil-Steam | TRE | Summer | 522.2 | 42 | 1 | 1 | 9250-Low Btu coal due to low BTU vane of coal not expected (Outside Management Control) | D2-Forced - Delayed | 100-Fossil-Steam
9250 | Low Btu coal due to low BTU vane of coal not expected (Outside Management Control) | External | Fuel Quality | D2 | Forced - Delayed | 2014 | Coal | LI | 100 | Fossil-Steam | TRE | Summer | 690.4 | 48 | 1 | 1 | 9250-Low Btu coal due to low BTU vane of coal not expected (Outside Management Control) | D2-Forced - Delayed | 100-Fossil-Steam
9250 | Low Btu coal due to low BTU vane of coal not expected (Outside Management Control) | External | Fuel Quality | D2 | Forced - Delayed | 2014 | Coal | LI | 100 | Fossil-Steam | TRE | Summer | 713.5 | 30 | 1 | 1 | 9250-Low Btu coal due to low BTU vane of coal not expected (Outside Management Control) | D2-Forced - Delayed | 100-Fossil-Steam
9250 | Low Btu coal due to low BTU vane of coal not expected (Outside Management Control) | External | Fuel Quality | D2 | Forced - Delayed | 2014 | Coal | LI | 100 | Fossil-Steam | TRE | Summer | 766.8833 | 47 | 1 | 1 | 9250-Low Btu coal due to low BTU vane of coal not expected (Outside Management Control) | D2-Forced - Delayed | 100-Fossil-Steam
9250 | Low Btu coal due to low BTU vane of coal not expected (Outside Management Control) | External | Fuel Quality | D2 | Forced - Delayed | 2014 | Coal | LI | 100 | Fossil-Steam | TRE | Summer | 821.8666 | 46 | 1 | 1 | 9250-Low Btu coal due to low BTU vane of coal not expected (Outside Management Control) | D2-Forced - Delayed | 100-Fossil-Steam
9250 | Low Btu coal due to low BTU vane of coal not expected (Outside Management Control) | External | Fuel Quality | D2 | Forced - Delayed | 2014 | Coal | LI | 100 | Fossil-Steam | TRE | Summer | 1061.1 | 27 | 1 | 1 | 9250-Low Btu coal due to low BTU vane of coal not expected (Outside Management Control) | D2-Forced - Delayed | 100-Fossil-Steam
9250 | Low Btu coal due to low BTU vane of coal not expected (Outside Management Control) | External | Fuel Quality | D2 | Forced - Delayed | 2014 | Coal | LI | 100 | Fossil-Steam | TRE | Summer | 1082.6667 | 29 | 1 | 1 | 9250-Low Btu coal due to low BTU vane of coal not expected (Outside Management Control) | D2-Forced - Delayed | 100-Fossil-Steam
9250 | Low Btu coal due to low BTU vane of coal not expected (Outside Management Control) | External | Fuel Quality | D2 | Forced - Delayed | 2014 | Coal | LI | 100 | Fossil-Steam | TRE | Summer | 1865.6 | 48 | 1 | 1 | 9250-Low Btu coal due to low BTU vane of coal not expected (Outside Management Control) | D2-Forced - Delayed | 100-Fossil-Steam
9250 | Low Btu coal due to low BTU vane of coal not expected (Outside Management Control) | External | Fuel Quality | D2 | Forced - Delayed | 2014 | Coal | LI | 100 | Fossil-Steam | TRE | Summer | 5056 | 48 | 1 | 1 | 9250-Low Btu coal due to low BTU vane of coal not expected (Outside Management Control) | D2-Forced - Delayed | 100-Fossil-Steam
9250 | Low Btu coal due to low BTU vane of coal not expected (Outside Management Control) | External | Fuel Quality | D2 | Forced - Delayed | 2014 | Coal | LI | 100 | Fossil-Steam | TRE | Summer | 5168.3333 | 28 | 1 | 1 | 9250-Low Btu coal due to low BTU vane of coal not expected (Outside Management Control) | D2-Forced - Delayed | 100-Fossil-Steam
9250 | Low Btu coal due to low BTU vane of coal not expected (Outside Management Control) | External | Fuel Quality | D2 | Forced - Delayed | 2014 | Coal | LI | 100 | Fossil-Steam | TRE | Summer | 43918.9833 | 61 | 1 | 1 | 9250-Low Btu coal due to low BTU vane of coal not expected (Outside Management Control) | D2-Forced - Delayed | 100-Fossil-Steam
9250 | Low Btu coal due to low BTU vane of coal not expected (Outside Management Control) | External | Fuel Quality | D2 | Forced - Delayed | 2014 | Coal | LI | 100 | Fossil-Steam | TRE | Winter | 29.2875 | 10.65 | 1 | 1 | 9250-Low Btu coal due to low BTU vane of coal not expected (Outside Management Control) | D2-Forced - Delayed | 100-Fossil-Steam
9250 | Low Btu coal due to low BTU vane of coal not expected (Outside Management Control) | External | Fuel Quality | D2 | Forced - Delayed | 2014 | Coal | LI | 100 | Fossil-Steam | TRE | Winter | 58.5833 | 19 | 1 | 1 | 9250-Low Btu coal due to low BTU vane of coal not expected (Outside Management Control) | D2-Forced - Delayed | 100-Fossil-Steam
9250 | Low Btu coal due to low BTU vane of coal not expected (Outside Management Control) | External | Fuel Quality | D2 | Forced - Delayed | 2014 | Coal | LI | 100 | Fossil-Steam | TRE | Winter | 107.7257 | 24.67 | 1 | 1 | 9250-Low Btu coal due to low BTU vane of coal not expected (Outside Management Control) | D2-Forced - Delayed | 100-Fossil-Steam
9250 | Low Btu coal due to low BTU vane of coal not expected (Outside Management Control) | External | Fuel Quality | D2 | Forced - Delayed | 2014 | Coal | LI | 100 | Fossil-Steam | TRE | Winter | 118.4 | 24 | 1 | 1 | 9250-Low Btu coal due to low BTU vane of coal not expected (Outside Management Control) | D2-Forced - Delayed | 100-Fossil-Steam
9250 | Low Btu coal due to low BTU vane of coal not expected (Outside Management Control) | External | Fuel Quality | D2 | Forced - Delayed | 2014 | Coal | LI | 100 | Fossil-Steam | TRE | Winter | 406.6666 | 40 | 1 | 1 | 9250-Low Btu coal due to low BTU vane of coal not expected (Outside Management Control) | D2-Forced - Delayed | 100-Fossil-Steam
9250 | Low Btu coal due to low BTU vane of coal not expected (Outside Management Control) | External | Fuel Quality | D2 | Forced - Delayed | 2014 | Coal | LI | 100 | Fossil-Steam | TRE | Winter | 538.5 | 15 | 1 | 1 | 9250-Low Btu coal due to low BTU vane of coal not expected (Outside Management Control) | D2-Forced - Delayed | 100-Fossil-Steam
9250 | Low Btu coal due to low BTU vane of coal not expected (Outside Management Control) | External | Fuel Quality | D2 | Forced - Delayed | 2014 | Coal | LI | 100 | Fossil-Steam | TRE | Winter | 1334.4333 | 38 | 1 | 1 | 9250-Low Btu coal due to low BTU vane of coal not expected (Outside Management Control) | D2-Forced - Delayed | 100-Fossil-Steam
9250 | Low Btu coal due to low BTU vane of coal not expected (Outside Management Control) | External | Fuel Quality | D2 | Forced - Delayed | 2014 | Coal | LI | 100 | Fossil-Steam | TRE | Winter | 1397.4667 | 47 | 1 | 1 | 9250-Low Btu coal due to low BTU vane of coal not expected (Outside Management Control) | D2-Forced - Delayed | 100-Fossil-Steam
9250 | Low Btu coal due to low BTU vane of coal not expected (Outside Management Control) | External | Fuel Quality | D2 | Forced - Delayed | 2014 | Coal | LI | 100 | Fossil-Steam | TRE | Winter | 2893.3333 | 70 | 1 | 1 | 9250-Low Btu coal due to low BTU vane of coal not expected (Outside Management Control) | D2-Forced - Delayed | 100-Fossil-Steam
9250 | Low Btu coal due to low BTU vane of coal not expected (Outside Management Control) | External | Fuel Quality | D2 | Forced - Delayed | 2014 | Coal | LI | 100 | Fossil-Steam | TRE | Winter | 9342.4666 | 86 | 1 | 1 | 9250-Low Btu coal due to low BTU vane of coal not expected (Outside Management Control) | D2-Forced - Delayed | 100-Fossil-Steam
9250 | Low Btu coal due to low BTU vane of coal not expected (Outside Management Control) | External | Fuel Quality | D2 | Forced - Delayed | 2014 | Coal | LI | 100 | Fossil-Steam | TRE | Winter | 50881.4999 | 81 | 1 | 1 | 9250-Low Btu coal due to low BTU vane of coal not expected (Outside Management Control) | D2-Forced - Delayed | 100-Fossil-Steam
9250 | Low Btu coal due to low BTU vane of coal not expected (Outside Management Control) | External | Fuel Quality | D1 | Forced - Immediate | 2014 | Coal | CC | 100 | Fossil-Steam | WECC | Off-Peak | 0.4305 | 0.63 | 1 | 1 | 9250-Low Btu coal due to low BTU vane of coal not expected (Outside Management Control) | D1-Forced - Immediate | 100-Fossil-Steam
9250 | Low Btu coal due to low BTU vane of coal not expected (Outside Management Control) | External | Fuel Quality | D1 | Forced - Immediate | 2014 | Coal | CC | 100 | Fossil-Steam | WECC | Off-Peak | 0.75 | 1.5 | 1 | 1 | 9250-Low Btu coal due to low BTU vane of coal not expected (Outside Management Control) | D1-Forced - Immediate | 100-Fossil-Steam
9250 | Low Btu coal due to low BTU vane of coal not expected (Outside Management Control) | External | Fuel Quality | D1 | Forced - Immediate | 2014 | Coal | CC | 100 | Fossil-Steam | WECC | Off-Peak | 0.912 | 1.14 | 1 | 1 | 9250-Low Btu coal due to low BTU vane of coal not expected (Outside Management Control) | D1-Forced - Immediate | 100-Fossil-Steam
9250 | Low Btu coal due to low BTU vane of coal not expected (Outside Management Control) | External | Fuel Quality | D1 | Forced - Immediate | 2014 | Coal | CC | 100 | Fossil-Steam | RFC | Off-Peak | 14 | 12 | 1 | 1 | 9250-Low Btu coal due to low BTU vane of coal not expected (Outside Management Control) | D1-Forced - Immediate | 100-Fossil-Steam
9250 | Low Btu coal due to low BTU vane of coal not expected (Outside Management Control) | External | Fuel Quality | D1 | Forced - Immediate | 2014 | Coal | CC | 100 | Fossil-Steam | RFC | Off-Peak | 27 | 27 | 1 | 1 | 9250-Low Btu coal due to low BTU vane of coal not expected (Outside Management Control) | D1-Forced - Immediate | 100-Fossil-Steam
9250 | Low Btu coal due to low BTU vane of coal not expected (Outside Management Control) | External | Fuel Quality | D1 | Forced - Immediate | 2014 | Coal | CC | 100 | Fossil-Steam | RFC | Off-Peak | 88.35 | 57 | 1 | 1 | 9250-Low Btu coal due to low BTU vane of coal not expected (Outside Management Control) | D1-Forced - Immediate | 100-Fossil-Steam
9250 | Low Btu coal due to low BTU vane of coal not expected (Outside Management Control) | External | Fuel Quality | D1 | Forced - Immediate | 2014 | Coal | CC | 100 | Fossil-Steam | WECC | Off-Peak | 120.5333 | 16 | 1 | 1 | 9250-Low Btu coal due to low BTU vane of coal not expected (Outside Management Control) | D1-Forced - Immediate | 100-Fossil-Steam
9250 | Low Btu coal due to low BTU vane of coal not expected (Outside Management Control) | External | Fuel Quality | D1 | Forced - Immediate | 2014 | Coal | CC | 100 | Fossil-Steam | RFC | Off-Peak | 216.2 | 92 | 1 | 1 | 9250-Low Btu coal due to low BTU vane of coal not expected (Outside Management Control) | D1-Forced - Immediate | 100-Fossil-Steam
9250 | Low Btu coal due to low BTU vane of coal not expected (Outside Management Control) | External | Fuel Quality | D1 | Forced - Immediate | 2014 | Coal | CC | 100 | Fossil-Steam | WECC | Off-Peak | 376.9333 | 44 | 1 | 1 | 9250-Low Btu coal due to low BTU vane of coal not expected (Outside Management Control) | D1-Forced - Immediate | 100-Fossil-Steam
9250 | Low Btu coal due to low BTU vane of coal not expected (Outside Management Control) | External | Fuel Quality | D1 | Forced - Immediate | 2014 | Coal | CC | 100 | Fossil-Steam | MRO | Off-Peak | 396.75 | 45 | 1 | 1 | 9250-Low Btu coal due to low BTU vane of coal not expected (Outside Management Control) | D1-Forced - Immediate | 100-Fossil-Steam
9250 | Low Btu coal due to low BTU vane of coal not expected (Outside Management Control) | External | Fuel Quality | D1 | Forced - Immediate | 2014 | Coal | CC | 100 | Fossil-Steam | RFC | Off-Peak | 769.1667 | 50 | 1 | 1 | 9250-Low Btu coal due to low BTU vane of coal not expected (Outside Management Control) | D1-Forced - Immediate | 100-Fossil-Steam
9250 | Low Btu coal due to low BTU vane of coal not expected (Outside Management Control) | External | Fuel Quality | D1 | Forced - Immediate | 2014 | Coal | CC | 100 | Fossil-Steam | RFC | Off-Peak | 1053.0166 | 67 | 1 | 1 | 9250-Low Btu coal due to low BTU vane of coal not expected (Outside Management Control) | D1-Forced - Immediate | 100-Fossil-Steam
9250 | Low Btu coal due to low BTU vane of coal not expected (Outside Management Control) | External | Fuel Quality | D1 | Forced - Immediate | 2014 | Coal | CC | 100 | Fossil-Steam | WECC | Off-Peak | 2014.6 | 84 | 1 | 1 | 9250-Low Btu coal due to low BTU vane of coal not expected (Outside Management Control) | D1-Forced - Immediate | 100-Fossil-Steam
9250 | Low Btu coal due to low BTU vane of coal not expected (Outside Management Control) | External | Fuel Quality | D1 | Forced - Immediate | 2014 | Coal | CC | 100 | Fossil-Steam | MRO | Off-Peak | 2070 | 92 | 1 | 1 | 9250-Low Btu coal due to low BTU vane of coal not expected (Outside Management Control) | D1-Forced - Immediate | 100-Fossil-Steam
9250 | Low Btu coal due to low BTU vane of coal not expected (Outside Management Control) | External | Fuel Quality | D1 | Forced - Immediate | 2014 | Coal | CC | 100 | Fossil-Steam | WECC | Off-Peak | 3939.84 | 18.24 | 1 | 1 | 9250-Low Btu coal due to low BTU vane of coal not expected (Outside Management Control) | D1-Forced - Immediate | 100-Fossil-Steam
9250 | Low Btu coal due to low BTU vane of coal not expected (Outside Management Control) | External | Fuel Quality | D1 | Forced - Immediate | 2014 | Coal | CC | 100 | Fossil-Steam | RFC | Off-Peak | 3989 | 60 | 1 | 1 | 9250-Low Btu coal due to low BTU vane of coal not expected (Outside Management Control) | D1-Forced - Immediate | 100-Fossil-Steam
9250 | Low Btu coal due to low BTU vane of coal not expected (Outside Management Control) | External | Fuel Quality | D1 | Forced - Immediate | 2014 | Coal | CC | 100 | Fossil-Steam | WECC | Off-Peak | 4375.2 | 18.23 | 1 | 1 | 9250-Low Btu coal due to low BTU vane of coal not expected (Outside Management Control) | D1-Forced - Immediate | 100-Fossil-Steam
9250 | Low Btu coal due to low BTU vane of coal not expected (Outside Management Control) | External | Fuel Quality | D1 | Forced - Immediate | 2014 | Coal | CC | 100 | Fossil-Steam | MRO | Off-Peak | 15896.1831 | 329 | 1 | 1 | 9250-Low Btu coal due to low BTU vane of coal not expected (Outside Management Control) | D1-Forced - Immediate | 100-Fossil-Steam
9250 | Low Btu coal due to low BTU vane of coal not expected (Outside Management Control) | External | Fuel Quality | D1 | Forced - Immediate | 2014 | Coal | CC | 100 | Fossil-Steam | SERC | Summer | 7 | 1 | 1 | 1 | 9250-Low Btu coal due to low BTU vane of coal not expected (Outside Management Control) | D1-Forced - Immediate | 100-Fossil-Steam
9250 | Low Btu coal due to low BTU vane of coal not expected (Outside Management Control) | External | Fuel Quality | D1 | Forced - Immediate | 2014 | Coal | CC | 100 | Fossil-Steam | SERC | Summer | 9 | 3 | 1 | 1 | 9250-Low Btu coal due to low BTU vane of coal not expected (Outside Management Control) | D1-Forced - Immediate | 100-Fossil-Steam
9250 | Low Btu coal due to low BTU vane of coal not expected (Outside Management Control) | External | Fuel Quality | D1 | Forced - Immediate | 2014 | Coal | CC | 100 | Fossil-Steam | MRO | Summer | 17.3333 | 4 | 1 | 1 | 9250-Low Btu coal due to low BTU vane of coal not expected (Outside Management Control) | D1-Forced - Immediate | 100-Fossil-Steam
9250 | Low Btu coal due to low BTU vane of coal not expected (Outside Management Control) | External | Fuel Quality | D1 | Forced - Immediate | 2014 | Coal | CC | 100 | Fossil-Steam | WECC | Summer | 18.6667 | 10 | 1 | 1 | 9250-Low Btu coal due to low BTU vane of coal not expected (Outside Management Control) | D1-Forced - Immediate | 100-Fossil-Steam
9250 | Low Btu coal due to low BTU vane of coal not expected (Outside Management Control) | External | Fuel Quality | D1 | Forced - Immediate | 2014 | Coal | CC | 100 | Fossil-Steam | MRO | Summer | 20.5833 | 9.5 | 1 | 1 | 9250-Low Btu coal due to low BTU vane of coal not expected (Outside Management Control) | D1-Forced - Immediate | 100-Fossil-Steam
9250 | Low Btu coal due to low BTU vane of coal not expected (Outside Management Control) | External | Fuel Quality | D1 | Forced - Immediate | 2014 | Coal | CC | 100 | Fossil-Steam | WECC | Summer | 34 | 20 | 1 | 1 | 9250-Low Btu coal due to low BTU vane of coal not expected (Outside Management Control) | D1-Forced - Immediate | 100-Fossil-Steam
9250 | Low Btu coal due to low BTU vane of coal not expected (Outside Management Control) | External | Fuel Quality | D1 | Forced - Immediate | 2014 | Coal | CC | 100 | Fossil-Steam | SERC | Summer | 38.16 | 3.18 | 1 | 1 | 9250-Low Btu coal due to low BTU vane of coal not expected (Outside Management Control) | D1-Forced - Immediate | 100-Fossil-Steam
9250 | Low Btu coal due to low BTU vane of coal not expected (Outside Management Control) | External | Fuel Quality | D1 | Forced - Immediate | 2014 | Coal | CC | 100 | Fossil-Steam | MRO | Summer | 48.45 | 9 | 1 | 1 | 9250-Low Btu coal due to low BTU vane of coal not expected (Outside Management Control) | D1-Forced - Immediate | 100-Fossil-Steam
9250 | Low Btu coal due to low BTU vane of coal not expected (Outside Management Control) | External | Fuel Quality | D1 | Forced - Immediate | 2014 | Coal | CC | 100 | Fossil-Steam | MRO | Summer | 57.5667 | 11 | 1 | 1 | 9250-Low Btu coal due to low BTU vane of coal not expected (Outside Management Control) | D1-Forced - Immediate | 100-Fossil-Steam
9250 | Low Btu coal due to low BTU vane of coal not expected (Outside Management Control) | External | Fuel Quality | D1 | Forced - Immediate | 2014 | Coal | CC | 100 | Fossil-Steam | RFC | Summer | 62.1667 | 10 | 1 | 1 | 9250-Low Btu coal due to low BTU vane of coal not expected (Outside Management Control) | D1-Forced - Immediate | 100-Fossil-Steam
9250 | Low Btu coal due to low BTU vane of coal not expected (Outside Management Control) | External | Fuel Quality | D1 | Forced - Immediate | 2014 | Coal | CC | 100 | Fossil-Steam | MRO | Summer | 66.9 | 6 | 1 | 1 | 9250-Low Btu coal due to low BTU vane of coal not expected (Outside Management Control) | D1-Forced - Immediate | 100-Fossil-Steam
9250 | Low Btu coal due to low BTU vane of coal not expected (Outside Management Control) | External | Fuel Quality | D1 | Forced - Immediate | 2014 | Coal | CC | 100 | Fossil-Steam | WECC | Summer | 71.6667 | 50 | 1 | 1 | 9250-Low Btu coal due to low BTU vane of coal not expected (Outside Management Control) | D1-Forced - Immediate | 100-Fossil-Steam
9250 | Low Btu coal due to low BTU vane of coal not expected (Outside Management Control) | External | Fuel Quality | D1 | Forced - Immediate | 2014 | Coal | CC | 100 | Fossil-Steam | WECC | Summer | 170.6667 | 16 | 1 | 1 | 9250-Low Btu coal due to low BTU vane of coal not expected (Outside Management Control) | D1-Forced - Immediate | 100-Fossil-Steam
9250 | Low Btu coal due to low BTU vane of coal not expected (Outside Management Control) | External | Fuel Quality | D1 | Forced - Immediate | 2014 | Coal | CC | 100 | Fossil-Steam | WECC | Summer | 186.2 | 21 | 1 | 1 | 9250-Low Btu coal due to low BTU vane of coal not expected (Outside Management Control) | D1-Forced - Immediate | 100-Fossil-Steam
9250 | Low Btu coal due to low BTU vane of coal not expected (Outside Management Control) | External | Fuel Quality | D1 | Forced - Immediate | 2014 | Coal | CC | 100 | Fossil-Steam | WECC | Summer | 191.6 | 24 | 1 | 1 | 9250-Low Btu coal due to low BTU vane of coal not expected (Outside Management Control) | D1-Forced - Immediate | 100-Fossil-Steam
9250 | Low Btu coal due to low BTU vane of coal not expected (Outside Management Control) | External | Fuel Quality | D1 | Forced - Immediate | 2014 | Coal | CC | 100 | Fossil-Steam | WECC | Summer | 205.8 | 14 | 1 | 1 | 9250-Low Btu coal due to low BTU vane of coal not expected (Outside Management Control) | D1-Forced - Immediate | 100-Fossil-Steam
9250 | Low Btu coal due to low BTU vane of coal not expected (Outside Management Control) | External | Fuel Quality | D1 | Forced - Immediate | 2014 | Coal | CC | 100 | Fossil-Steam | WECC | Summer | 220 | 22 | 1 | 1 | 9250-Low Btu coal due to low BTU vane of coal not expected (Outside Management Control) | D1-Forced - Immediate | 100-Fossil-Steam
9250 | Low Btu coal due to low BTU vane of coal not expected (Outside Management Control) | External | Fuel Quality | D1 | Forced - Immediate | 2014 | Coal | CC | 100 | Fossil-Steam | WECC | Summer | 283.4167 | 19 | 1 | 1 | 9250-Low Btu coal due to low BTU vane of coal not expected (Outside Management Control) | D1-Forced - Immediate | 100-Fossil-Steam
9250 | Low Btu coal due to low BTU vane of coal not expected (Outside Management Control) | External | Fuel Quality | D1 | Forced - Immediate | 2014 | Coal | CC | 100 | Fossil-Steam | WECC | Summer | 313.5 | 19 | 1 | 1 | 9250-Low Btu coal due to low BTU vane of coal not expected (Outside Management Control) | D1-Forced - Immediate | 100-Fossil-Steam
9250 | Low Btu coal due to low BTU vane of coal not expected (Outside Management Control) | External | Fuel Quality | D1 | Forced - Immediate | 2014 | Coal | CC | 100 | Fossil-Steam | WECC | Summer | 318 | 30 | 1 | 1 | 9250-Low Btu coal due to low BTU vane of coal not expected (Outside Management Control) | D1-Forced - Immediate | 100-Fossil-Steam
9250 | Low Btu coal due to low BTU vane of coal not expected (Outside Management Control) | External | Fuel Quality | D1 | Forced - Immediate | 2014 | Coal | CC | 100 | Fossil-Steam | RFC | Summer | 595.8333 | 25 | 1 | 1 | 9250-Low Btu coal due to low BTU vane of coal not expected (Outside Management Control) | D1-Forced - Immediate | 100-Fossil-Steam
9250 | Low Btu coal due to low BTU vane of coal not expected (Outside Management Control) | External | Fuel Quality | D1 | Forced - Immediate | 2014 | Coal | CC | 100 | Fossil-Steam | MRO | Summer | 654 | 4 | 1 | 1 | 9250-Low Btu coal due to low BTU vane of coal not expected (Outside Management Control) | D1-Forced - Immediate | 100-Fossil-Steam
9250 | Low Btu coal due to low BTU vane of coal not expected (Outside Management Control) | External | Fuel Quality | D1 | Forced - Immediate | 2014 | Coal | CC | 100 | Fossil-Steam | MRO | Summer | 1074.9333 | 139 | 1 | 1 | 9250-Low Btu coal due to low BTU vane of coal not expected (Outside Management Control) | D1-Forced - Immediate | 100-Fossil-Steam
9250 | Low Btu coal due to low BTU vane of coal not expected (Outside Management Control) | External | Fuel Quality | D1 | Forced - Immediate | 2014 | Coal | CC | 100 | Fossil-Steam | WECC | Winter | 0.075 | 0.15 | 1 | 1 | 9250-Low Btu coal due to low BTU vane of coal not expected (Outside Management Control) | D1-Forced - Immediate | 100-Fossil-Steam
9250 | Low Btu coal due to low BTU vane of coal not expected (Outside Management Control) | External | Fuel Quality | D1 | Forced - Immediate | 2014 | Coal | CC | 100 | Fossil-Steam | WECC | Winter | 0.25 | 0.25 | 1 | 2 | 9250-Low Btu coal due to low BTU vane of coal not expected (Outside Management Control) | D1-Forced - Immediate | 100-Fossil-Steam
9250 | Low Btu coal due to low BTU vane of coal not expected (Outside Management Control) | External | Fuel Quality | D1 | Forced - Immediate | 2014 | Coal | CC | 100 | Fossil-Steam | WECC | Winter | 0.56667 | 0.5 | 1 | 1 | 9250-Low Btu coal due to low BTU vane of coal not expected (Outside Management Control) | D1-Forced - Immediate | 100-Fossil-Steam
9250 | Low Btu coal due to low BTU vane of coal not expected (Outside Management Control) | External | Fuel Quality | D1 | Forced - Immediate | 2014 | Coal | CC | 100 | Fossil-Steam | WECC | Winter | 0.925 | 1.5 | 1 | 1 | 9250-Low Btu coal due to low BTU vane of coal not expected (Outside Management Control) | D1-Forced - Immediate | 100-Fossil-Steam
9250 | Low Btu coal due to low BTU vane of coal not expected (Outside Management Control) | External | Fuel Quality | D1 | Forced - Immediate | 2014 | Coal | CC | 100 | Fossil-Steam | WECC | Winter | 1 | 1.5 | 1 | 1 | 9250-Low Btu coal due to low BTU vane of coal not expected (Outside Management Control) | D1-Forced - Immediate | 100-Fossil-Steam
9250 | Low Btu coal due to low BTU vane of coal not expected (Outside Management Control) | External | Fuel Quality | D1 | Forced - Immediate | 2014 | Coal | CC | 100 | Fossil-Steam | WECC | Winter | 3.25 | 3 | 1 | 1 | 9250-Low Btu coal due to low BTU vane of coal not expected (Outside Management Control) | D1-Forced - Immediate | 100-Fossil-Steam
9250 | Low Btu coal due to low BTU vane of coal not expected (Outside Management Control) | External | Fuel Quality | D1 | Forced - Immediate | 2014 | Coal | CC | 100 | Fossil-Steam | MRO | Winter | 44.1667 | 10 | 1 | 1 | 9250-Low Btu coal due to low BTU vane of coal not expected (Outside Management Control) | D1-Forced - Immediate | 100-Fossil-Steam
9250 | Low Btu coal due to low BTU vane of coal not expected (Outside Management Control) | External | Fuel Quality | D1 | Forced - Immediate | 2014 | Coal | CC | 100 | Fossil-Steam | RFC | Winter | 49 | 28 | 1 | 1 | 9250-Low Btu coal due to low BTU vane of coal not expected (Outside Management Control) | D1-Forced - Immediate | 100-Fossil-Steam
9250 | Low Btu coal due to low BTU vane of coal not expected (Outside Management Control) | External | Fuel Quality | D1 | Forced - Immediate | 2014 | Coal | CC | 100 | Fossil-Steam | RFC | Winter | 58.1667 | 10 | 1 | 1 | 9250-Low Btu coal due to low BTU vane of coal not expected (Outside Management Control) | D1-Forced - Immediate | 100-Fossil-Steam
9250 | Low Btu coal due to low BTU vane of coal not expected (Outside Management Control) | External | Fuel Quality | D1 | Forced - Immediate | 2014 | Coal | CC | 100 | Fossil-Steam | TRE | Winter | 77.6667 | 20 | 1 | 1 | 9250-Low Btu coal due to low BTU vane of coal not expected (Outside Management Control) | D1-Forced - Immediate | 100-Fossil-Steam
9250 | Low Btu coal due to low BTU vane of coal not expected (Outside Management Control) | External | Fuel Quality | D1 | Forced - Immediate | 2014 | Coal | CC | 100 | Fossil-Steam | TRE | Winter | 100.8333 | 50 | 1 | 1 | 9250-Low Btu coal due to low BTU vane of coal not expected (Outside Management Control) | D1-Forced - Immediate | 100-Fossil-Steam
9250 | Low Btu coal due to low BTU vane of coal not expected (Outside Management Control) | External | Fuel Quality | D1 | Forced - Immediate | 2014 | Coal | CC | 100 | Fossil-Steam | TRE | Winter | 149 | 30 | 1 | 1 | 9250-Low Btu coal due to low BTU vane of coal not expected (Outside Management Control) | D1-Forced - Immediate | 100-Fossil-Steam
9250 | Low Btu coal due to low BTU vane of coal not expected (Outside Management Control) | External | Fuel Quality | D1 | Forced - Immediate | 2014 | Coal | CC | 100 | Fossil-Steam | RFC | Winter | 201.75 | 45 | 1 | 1 | 9250-Low Btu coal due to low BTU vane of coal not expected (Outside Management Control) | D1-Forced - Immediate | 100-Fossil-Steam
9250 | Low Btu coal due to low BTU vane of coal not expected (Outside Management Control) | External | Fuel Quality | D1 | Forced - Immediate | 2014 | Coal | CC | 100 | Fossil-Steam | MRO | Winter | 204.6667 | 20 | 1 | 1 | 9250-Low Btu coal due to low BTU vane of coal not expected (Outside Management Control) | D1-Forced - Immediate | 100-Fossil-Steam
9250 | Low Btu coal due to low BTU vane of coal not expected (Outside Management Control) | External | Fuel Quality | D1 | Forced - Immediate | 2014 | Coal | CC | 100 | Fossil-Steam | RFC | Winter | 209 | 12 | 1 | 1 | 9250-Low Btu coal due to low BTU vane of coal not expected (Outside Management Control) | D1-Forced - Immediate | 100-Fossil-Steam
9250 | Low Btu coal due to low BTU vane of coal not expected (Outside Management Control) | External | Fuel Quality | D1 | Forced - Immediate | 2014 | Coal | CC | 100 | Fossil-Steam | TRE | Winter | 315 | 50 | 1 | 1 | 9250-Low Btu coal due to low BTU vane of coal not expected (Outside Management Control) | D1-Forced - Immediate | 100-Fossil-Steam
9250 | Low Btu coal due to low BTU vane of coal not expected (Outside Management Control) | External | Fuel Quality | D1 | Forced - Immediate | 2014 | Coal | LI | 100 | Fossil-Steam | TRE | Off-Peak | 34 | 6.8 | 1 | 1 | 9250-Low Btu coal due to low BTU vane of coal not expected (Outside Management Control) | D1-Forced - Immediate | 100-Fossil-Steam
9250 | Low Btu coal due to low BTU vane of coal not expected (Outside Management Control) | External | Fuel Quality | D1 | Forced - Immediate | 2014 | Coal | LI | 100 | Fossil-Steam | SERC | Off-Peak | 90.4817 | 23.3 | 1 | 1 | 9250-Low Btu coal due to low BTU vane of coal not expected (Outside Management Control) | D1-Forced - Immediate | 100-Fossil-Steam
9250 | Low Btu coal due to low BTU vane of coal not expected (Outside Management Control) | External | Fuel Quality | D1 | Forced - Immediate | 2014 | Coal | LI | 100 | Fossil-Steam | TRE | Off-Peak | 120 | 20 | 1 | 1 | 9250-Low Btu coal due to low BTU vane of coal not expected (Outside Management Control) | D1-Forced - Immediate | 100-Fossil-Steam
9250 | Low Btu coal due to low BTU vane of coal not expected (Outside Management Control) | External | Fuel Quality | D1 | Forced - Immediate | 2014 | Coal | LI | 100 | Fossil-Steam | TRE | Off-Peak | 270.05 | 24.55 | 1 | 1 | 9250-Low Btu coal due to low BTU vane of coal not expected (Outside Management Control) | D1-Forced - Immediate | 100-Fossil-Steam
9250 | Low Btu coal due to low BTU vane of coal not expected (Outside Management Control) | External | Fuel Quality | D1 | Forced - Immediate | 2014 | Coal | LI | 100 | Fossil-Steam | TRE | Off-Peak | 336 | 33.6 | 1 | 1 | 9250-Low Btu coal due to low BTU vane of coal not expected (Outside Management Control) | D1-Forced - Immediate | 100-Fossil-Steam
9250 | Low Btu coal due to low BTU vane of coal not expected (Outside Management Control) | External | Fuel Quality | D1 | Forced - Immediate | 2014 | Coal | LI | 100 | Fossil-Steam | TRE | Off-Peak | 342.96 | 28.58 | 1 | 1 | 9250-Low Btu coal due to low BTU vane of coal not expected (Outside Management Control) | D1-Forced - Immediate | 100-Fossil-Steam
9250 | Low Btu coal due to low BTU vane of coal not expected (Outside Management Control) | External | Fuel Quality | D1 | Forced - Immediate | 2014 | Coal | LI | 100 | Fossil-Steam | TRE | Off-Peak | 344 | 21.5 | 1 | 1 | 9250-Low Btu coal due to low BTU vane of coal not expected (Outside Management Control) | D1-Forced - Immediate | 100-Fossil-Steam
9250 | Low Btu coal due to low BTU vane of coal not expected (Outside Management Control) | External | Fuel Quality | D1 | Forced - Immediate | 2014 | Coal | LI | 100 | Fossil-Steam | TRE | Off-Peak | 1124.97 | 160.71 | 1 | 1 | 9250-Low Btu coal due to low BTU vane of coal not expected (Outside Management Control) | D1-Forced - Immediate | 100-Fossil-Steam
9250 | Low Btu coal due to low BTU vane of coal not expected (Outside Management Control) | External | Fuel Quality | D1 | Forced - Immediate | 2014 | Coal | LI | 100 | Fossil-Steam | MRO | Off-Peak | 1271 | 41 | 1 | 1 | 9250-Low Btu coal due to low BTU vane of coal not expected (Outside Management Control) | D1-Forced - Immediate | 100-Fossil-Steam
9250 | Low Btu coal due to low BTU vane of coal not expected (Outside Management Control) | External | Fuel Quality | D1 | Forced - Immediate | 2014 | Coal | LI | 100 | Fossil-Steam | TRE | Off-Peak | 1897.035 | 42.63 | 1 | 1 | 9250-Low Btu coal due to low BTU vane of coal not expected (Outside Management Control) | D1-Forced - Immediate | 100-Fossil-Steam
9250 | Low Btu coal due to low BTU vane of coal not expected (Outside Management Control) | External | Fuel Quality | D1 | Forced - Immediate | 2014 | Coal | LI | 100 | Fossil-Steam | TRE | Summer | 24 | 16 | 1 | 1 | 9250-Low Btu coal due to low BTU vane of coal not expected (Outside Management Control) | D1-Forced - Immediate | 100-Fossil-Steam
9250 | Low Btu coal due to low BTU vane of coal not expected (Outside Management Control) | External | Fuel Quality | D1 | Forced - Immediate | 2014 | Coal | LI | 100 | Fossil-Steam | TRE | Summer | 39 | 7.8 | 1 | 1 | 9250-Low Btu coal due to low BTU vane of coal not expected (Outside Management Control) | D1-Forced - Immediate | 100-Fossil-Steam
9250 | Low Btu coal due to low BTU vane of coal not expected (Outside Management Control) | External | Fuel Quality | D1 | Forced - Immediate | 2014 | Coal | LI | 100 | Fossil-Steam | TRE | Summer | 48 | 16 | 1 | 1 | 9250-Low Btu coal due to low BTU vane of coal not expected (Outside Management Control) | D1-Forced - Immediate | 100-Fossil-Steam
9250 | Low Btu coal due to low BTU vane of coal not expected (Outside Management Control) | External | Fuel Quality | D1 | Forced - Immediate | 2014 | Coal | LI | 100 | Fossil-Steam | TRE | Summer | 49.2708 | 23.65 | 1 | 1 | 9250-Low Btu coal due to low BTU vane of coal not expected (Outside Management Control) | D1-Forced - Immediate | 100-Fossil-Steam
9250 | Low Btu coal due to low BTU vane of coal not expected (Outside Management Control) | External | Fuel Quality | D1 | Forced - Immediate | 2014 | Coal | LI | 100 | Fossil-Steam | TRE | Summer | 53.6666 | 46 | 1 | 1 | 9250-Low Btu coal due to low BTU vane of coal not expected (Outside Management Control) | D1-Forced - Immediate | 100-Fossil-Steam
9250 | Low Btu coal due to low BTU vane of coal not expected (Outside Management Control) | External | Fuel Quality | D1 | Forced - Immediate | 2014 | Coal | LI | 100 | Fossil-Steam | TRE | Summer | 60.1 | 36.06 | 1 | 1 | 9250-Low Btu coal due to low BTU vane of coal not expected (Outside Management Control) | D1-Forced - Immediate | 100-Fossil-Steam
9250 | Low Btu coal due to low BTU vane of coal not expected (Outside Management Control) | External | Fuel Quality | D1 | Forced - Immediate | 2014 | Coal | LI | 100 | Fossil-Steam | TRE | Summer | 85.03 | 7.73 | 1 | 1 | 9250-Low Btu coal due to low BTU vane of coal not expected (Outside Management Control) | D1-Forced - Immediate | 100-Fossil-Steam
9250 | Low Btu coal due to low BTU vane of coal not expected (Outside Management Control) | External | Fuel Quality | D1 | Forced - Immediate | 2014 | Coal | LI | 100 | Fossil-Steam | TRE | Summer | 117.99 | 13.11 | 1 | 1 | 9250-Low Btu coal due to low BTU vane of coal not expected (Outside Management Control) | D1-Forced - Immediate | 100-Fossil-Steam
9250 | Low Btu coal due to low BTU vane of coal not expected (Outside Management Control) | External | Fuel Quality | D1 | Forced - Immediate | 2014 | Coal | LI | 100 | Fossil-Steam | TRE | Summer | 199.98 | 22.22 | 1 | 1 | 9250-Low Btu coal due to low BTU vane of coal not expected (Outside Management Control) | D1-Forced - Immediate | 100-Fossil-Steam
9250 | Low Btu coal due to low BTU vane of coal not expected (Outside Management Control) | External | Fuel Quality | D1 | Forced - Immediate | 2014 | Coal | LI | 100 | Fossil-Steam | TRE | Summer | 245.28 | 35.04 | 1 | 1 | 9250-Low Btu coal due to low BTU vane of coal not expected (Outside Management Control) | D1-Forced - Immediate | 100-Fossil-Steam
9250 | Low Btu coal due to low BTU vane of coal not expected (Outside Management Control) | External | Fuel Quality | D1 | Forced - Immediate | 2014 | Coal | LI | 100 | Fossil-Steam | TRE | Summer | 355.88 | 12.71 | 1 | 1 | 9250-Low Btu coal due to low BTU vane of coal not expected (Outside Management Control) | D1-Forced - Immediate | 100-Fossil-Steam
9250 | Low Btu coal due to low BTU vane of coal not expected (Outside Management Control) | External | Fuel Quality | D1 | Forced - Immediate | 2014 | Coal | LI | 100 | Fossil-Steam | TRE | Summer | 546.735 | 52.07 | 1 | 1 | 9250-Low Btu coal due to low BTU vane of coal not expected (Outside Management Control) | D1-Forced - Immediate | 100-Fossil-Steam
9250 | Low Btu coal due to low BTU vane of coal not expected (Outside Management Control) | External | Fuel Quality | D1 | Forced - Immediate | 2014 | Coal | LI | 100 | Fossil-Steam | TRE | Summer | 731.86 | 17.02 | 1 | 1 | 9250-Low Btu coal due to low BTU vane of coal not expected (Outside Management Control) | D1-Forced - Immediate | 100-Fossil-Steam
9250 | Low Btu coal due to low BTU vane of coal not expected (Outside Management Control) | External | Fuel Quality | D1 | Forced - Immediate | 2014 | Coal | LI | 100 | Fossil-Steam | TRE | Summer | 853.05 | 56.87 | 1 | 1 | 9250-Low Btu coal due to low BTU vane of coal not expected (Outside Management Control) | D1-Forced - Immediate | 100-Fossil-Steam
9250 | Low Btu coal due to low BTU vane of coal not expected (Outside Management Control) | External | Fuel Quality | D1 | Forced - Immediate | 2014 | Coal | LI | 100 | Fossil-Steam | TRE | Summer | 859.05 | 37.35 | 1 | 1 | 9250-Low Btu coal due to low BTU vane of coal not expected (Outside Management Control) | D1-Forced - Immediate | 100-Fossil-Steam
9250 | Low Btu coal due to low BTU vane of coal not expected (Outside Management Control) | External | Fuel Quality | D1 | Forced - Immediate | 2014 | Coal | LI | 100 | Fossil-Steam | TRE | Winter | 17.01 | 5.67 | 1 | 1 | 9250-Low Btu coal due to low BTU vane of coal not expected (Outside Management Control) | D1-Forced - Immediate | 100-Fossil-Steam
9250 | Low Btu coal due to low BTU vane of coal not expected (Outside Management Control) | External | Fuel Quality | D1 | Forced - Immediate | 2014 | Coal | LI | 100 | Fossil-Steam | TRE | Winter | 48 | 24 | 1 | 1 | 9250-Low Btu coal due to low BTU vane of coal not expected (Outside Management Control) | D1-Forced - Immediate | 100-Fossil-Steam
9250 | Low Btu coal due to low BTU vane of coal not expected (Outside Management Control) | External | Fuel Quality | D1 | Forced - Immediate | 2014 | Coal | LI | 100 | Fossil-Steam | TRE | Winter | 129 | 32.25 | 1 | 1 | 9250-Low Btu coal due to low BTU vane of coal not expected (Outside Management Control) | D1-Forced - Immediate | 100-Fossil-Steam
9250 | Low Btu coal due to low BTU vane of coal not expected (Outside Management Control) | External | Fuel Quality | D1 | Forced - Immediate | 2014 | Coal | LI | 100 | Fossil-Steam | TRE | Winter | 133 | 33.25 | 1 | 1 | 9250-Low Btu coal due to low BTU vane of coal not expected (Outside Management Control) | D1-Forced - Immediate | 100-Fossil-Steam
9250 | Low Btu coal due to low BTU vane of coal not expected (Outside Management Control) | External | Fuel Quality | D1 | Forced - Immediate | 2014 | Coal | LI | 100 | Fossil-Steam | TRE | Winter | 477 | 47.7 | 1 | 1 | 9250-Low Btu coal due to low BTU vane of coal not expected (Outside Management Control) | D1-Forced - Immediate | 100-Fossil-Steam
9250 | Low Btu coal due to low BTU vane of coal not expected (Outside Management Control) | External | Fuel Quality | D1 | Forced - Immediate | 2014 | Coal | LI | 100 | Fossil-Steam | TRE | Winter | 490 | 49 | 1 | 1 | 9250-Low Btu coal due to low BTU vane of coal not expected (Outside Management Control) | D1-Forced - Immediate | 100-Fossil-Steam
9250 | Low Btu coal due to low BTU vane of coal not expected (Outside Management Control) | External | Fuel Quality | D1 | Forced - Immediate | 2014 | Coal | LI | 100 | Fossil-Steam | TRE | Winter | 501 | 41.75 | 1 | 1 | 9250-Low Btu coal due to low BTU vane of coal not expected (Outside Management Control) | D1-Forced - Immediate | 100-Fossil-Steam
9250 | Low Btu coal due to low BTU vane of coal not expected (Outside Management Control) | External | Fuel Quality | D1 | Forced - Immediate | 2014 | Coal | LI | 100 | Fossil-Steam | TRE | Winter | 565.95 | 37.73 | 1 | 1 | 9250-Low Btu coal due to low BTU vane of coal not expected (Outside Management Control) | D1-Forced - Immediate | 100-Fossil-Steam
9250 | Low Btu coal due to low BTU vane of coal not expected (Outside Management Control) | External | Fuel Quality | D1 | Forced - Immediate | 2014 | Coal | LI | 100 | Fossil-Steam | TRE | Winter | 865.02 | 66.54 | 1 | 1 | 9250-Low Btu coal due to low BTU vane of coal not expected (Outside Management Control) | D1-Forced - Immediate | 100-Fossil-Steam
9250 | Low Btu coal due to low BTU vane of coal not expected (Outside Management Control) | External | Fuel Quality | D1 | Forced - Immediate | 2014 | Coal | LI | 100 | Fossil-Steam | TRE | Winter | 1205.89 | 52.43 | 1 | 1 | 9250-Low Btu coal due to low BTU vane of coal not expected (Outside Management Control) | D1-Forced - Immediate | 100-Fossil-Steam
9250 | Low Btu coal due to low BTU vane of coal not expected (Outside Management Control) | External | Fuel Quality | D1 | Forced - Immediate | 2014 | Other | WD | 100 | Fossil-Steam | NPCC | Off-Peak | 32.6667 | 7 | 1 | 1 | 9250-Low Btu coal due to low BTU vane of coal not expected (Outside Management Control) | D1-Forced - Immediate | 100-Fossil-Steam
9250 | Low Btu coal due to low BTU vane of coal not expected (Outside Management Control) | External | Fuel Quality | D2 | Forced - Delayed | 2014 | Coal | LI | 100 | Fossil-Steam | TRE | Off-Peak | 8 | 12 | 1 | 1 | 9250-Low Btu coal due to low BTU vane of coal not expected (Outside Management Control) | D2-Forced - Delayed | 100-Fossil-Steam
9250 | Low Btu coal due to low BTU vane of coal not expected (Outside Management Control) | External | Fuel Quality | D2 | Forced - Delayed | 2014 | Coal | LI | 100 | Fossil-Steam | TRE | Off-Peak | 198.6666 | 40 | 1 | 1 | 9250-Low Btu coal due to low BTU vane of coal not expected (Outside Management Control) | D2-Forced - Delayed | 100-Fossil-Steam
9250 | Low Btu coal due to low BTU vane of coal not expected (Outside Management Control) | External | Fuel Quality | D2 | Forced - Delayed | 2014 | Coal | LI | 100 | Fossil-Steam | TRE | Off-Peak | 776.7 | 54 | 1 | 1 | 9250-Low Btu coal due to low BTU vane of coal not expected (Outside Management Control) | D2-Forced - Delayed | 100-Fossil-Steam
9250 | Low Btu coal due to low BTU vane of coal not expected (Outside Management Control) | External | Fuel Quality | D2 | Forced - Delayed | 2014 | Coal | LI | 100 | Fossil-Steam | TRE | Off-Peak | 1000 | 60 | 1 | 1 | 9250-Low Btu coal due to low BTU vane of coal not expected (Outside Management Control) | D2-Forced - Delayed | 100-Fossil-Steam
9250 | Low Btu coal due to low BTU vane of coal not expected (Outside Management Control) | External | Fuel Quality | D2 | Forced - Delayed | 2014 | Coal | LI | 100 | Fossil-Steam | TRE | Off-Peak | 1201.25 | 25 | 1 | 1 | 9250-Low Btu coal due to low BTU vane of coal not expected (Outside Management Control) | D2-Forced - Delayed | 100-Fossil-Steam
9250 | Low Btu coal due to low BTU vane of coal not expected (Outside Management Control) | External | Fuel Quality | D2 | Forced - Delayed | 2014 | Coal | LI | 100 | Fossil-Steam | TRE | Off-Peak | 2866.4333 | 113 | 1 | 1 | 9250-Low Btu coal due to low BTU vane of coal not expected (Outside Management Control) | D2-Forced - Delayed | 100-Fossil-Steam
9250 | Low Btu coal due to low BTU vane of coal not expected (Outside Management Control) | External | Fuel Quality | D2 | Forced - Delayed | 2014 | Coal | LI | 100 | Fossil-Steam | TRE | Summer | 71.1075 | 14.97 | 1 | 1 | 9250-Low Btu coal due to low BTU vane of coal not expected (Outside Management Control) | D2-Forced - Delayed | 100-Fossil-Steam
9250 | Low Btu coal due to low BTU vane of coal not expected (Outside Management Control) | External | Fuel Quality | D2 | Forced - Delayed | 2014 | Coal | LI | 100 | Fossil-Steam | TRE | Summer | 88.2667 | 8 | 1 | 1 | 9250-Low Btu coal due to low BTU vane of coal not expected (Outside Management Control) | D2-Forced - Delayed | 100-Fossil-Steam
9250 | Low Btu coal due to low BTU vane of coal not expected (Outside Management Control) | External | Fuel Quality | D2 | Forced - Delayed | 2014 | Coal | LI | 100 | Fossil-Steam | TRE | Summer | 225 | 30 | 1 | 1 | 9250-Low Btu coal due to low BTU vane of coal not expected (Outside Management Control) | D2-Forced - Delayed | 100-Fossil-Steam
9250 | Low Btu coal due to low BTU vane of coal not expected (Outside Management Control) | External | Fuel Quality | D2 | Forced - Delayed | 2014 | Coal | LI | 100 | Fossil-Steam | TRE | Summer | 244.8333 | 10 | 1 | 1 | 9250-Low Btu coal due to low BTU vane of coal not expected (Outside Management Control) | D2-Forced - Delayed | 100-Fossil-Steam
9250 | Low Btu coal due to low BTU vane of coal not expected (Outside Management Control) | External | Fuel Quality | D2 | Forced - Delayed | 2014 | Coal | LI | 100 | Fossil-Steam | TRE | Summer | 376.8333 | 35 | 1 | 1 | 9250-Low Btu coal due to low BTU vane of coal not expected (Outside Management Control) | D2-Forced - Delayed | 100-Fossil-Steam
9250 | Low Btu coal due to low BTU vane of coal not expected (Outside Management Control) | External | Fuel Quality | D2 | Forced - Delayed | 2014 | Coal | LI | 100 | Fossil-Steam | TRE | Summer | 377.4167 | 35 | 1 | 1 | 9250-Low Btu coal due to low BTU vane of coal not expected (Outside Management Control) | D2-Forced - Delayed | 100-Fossil-Steam
9250 | Low Btu coal due to low BTU vane of coal not expected (Outside Management Control) | External | Fuel Quality | D2 | Forced - Delayed | 2014 | Coal | LI | 100 | Fossil-Steam | TRE | Summer | 419.05 | 29 | 1 | 1 | 9250-Low Btu coal due to low BTU vane of coal not expected (Outside Management Control) | D2-Forced - Delayed | 100-Fossil-Steam
9250 | Low Btu coal due to low BTU vane of coal not expected (Outside Management Control) | External | Fuel Quality | D2 | Forced - Delayed | 2014 | Coal | LI | 100 | Fossil-Steam | TRE | Summer | 442.35 | 9 | 1 | 1 | 9250-Low Btu coal due to low BTU vane of coal not expected (Outside Management Control) | D2-Forced - Delayed | 100-Fossil-Steam
9250 | Low Btu coal due to low BTU vane of coal not expected (Outside Management Control) | External | Fuel Quality | D2 | Forced - Delayed | 2014 | Coal | LI | 100 | Fossil-Steam | TRE | Summer | 542.85 | 33 | 1 | 1 | 9250-Low Btu coal due to low BTU vane of coal not expected (Outside Management Control) | D2-Forced - Delayed | 100-Fossil-Steam
9250 | Low Btu coal due to low BTU vane of coal not expected (Outside Management Control) | External | Fuel Quality | D2 | Forced - Delayed | 2014 | Coal | LI | 100 | Fossil-Steam | TRE | Summer | 575.85 | 33 | 1 | 1 | 9250-Low Btu coal due to low BTU vane of coal not expected (Outside Management Control) | D2-Forced - Delayed | 100-Fossil-Steam
9250 | Low Btu coal due to low BTU vane of coal not expected (Outside Management Control) | External | Fuel Quality | D2 | Forced - Delayed | 2014 | Coal | LI | 100 | Fossil-Steam | TRE | Summer | 613.9 | 42 | 1 | 1 | 9250-Low Btu coal due to low BTU vane of coal not expected (Outside Management Control) | D2-Forced - Delayed | 100-Fossil-Steam
9250 | Low Btu coal due to low BTU vane of coal not expected (Outside Management Control) | External | Fuel Quality | D2 | Forced - Delayed | 2014 | Coal | LI | 100 | Fossil-Steam | TRE | Summer | 772.1 | 42 | 1 | 1 | 9250-Low Btu coal due to low BTU vane of coal not expected (Outside Management Control) | D2-Forced - Delayed | 100-Fossil-Steam
9250 | Low Btu coal due to low BTU vane of coal not expected (Outside Management Control) | External | Fuel Quality | D2 | Forced - Delayed | 2014 | Coal | LI | 100 | Fossil-Steam | TRE | Summer | 773.3333 | 20 | 1 | 1 | 9250-Low Btu coal due to low BTU vane of coal not expected (Outside Management Control) | D2-Forced - Delayed | 100-Fossil-Steam
9250 | Low Btu coal due to low BTU vane of coal not expected (Outside Management Control) | External | Fuel Quality | D2 | Forced - Delayed | 2014 | Coal | LI | 100 | Fossil-Steam | TRE | Summer | 914.4 | 48 | 1 | 1 | 9250-Low Btu coal due to low BTU vane of coal not expected (Outside Management Control) | D2-Forced - Delayed | 100-Fossil-Steam
9250 | Low Btu coal due to low BTU vane of coal not expected (Outside Management Control) | External | Fuel Quality | D2 | Forced - Delayed | 2014 | Coal | LI | 100 | Fossil-Steam | TRE | Summer | 1338.6833 | 31 | 1 | 1 | 9250-Low Btu coal due to low BTU vane of coal not expected (Outside Management Control) | D2-Forced - Delayed | 100-Fossil-Steam
9250 | Low Btu coal due to low BTU vane of coal not expected (Outside Management Control) | External | Fuel Quality | D2 | Forced - Delayed | 2014 | Coal | LI | 100 | Fossil-Steam | TRE | Summer | 1372.3833 | 67 | 1 | 1 | 9250-Low Btu coal due to low BTU vane of coal not expected (Outside Management Control) | D2-Forced - Delayed | 100-Fossil-Steam
9250 | Low Btu coal due to low BTU vane of coal not expected (Outside Management Control) | External | Fuel Quality | D2 | Forced - Delayed | 2014 | Coal | LI | 100 | Fossil-Steam | TRE | Summer | 1639.7 | 38 | 1 | 1 | 9250-Low Btu coal due to low BTU vane of coal not expected (Outside Management Control) | D2-Forced - Delayed | 100-Fossil-Steam
9250 | Low Btu coal due to low BTU vane of coal not expected (Outside Management Control) | External | Fuel Quality | D2 | Forced - Delayed | 2014 | Coal | LI | 100 | Fossil-Steam | TRE | Summer | 1730.25 | 27 | 1 | 1 | 9250-Low Btu coal due to low BTU vane of coal not expected (Outside Management Control) | D2-Forced - Delayed | 100-Fossil-Steam
9250 | Low Btu coal due to low BTU vane of coal not expected (Outside Management Control) | External | Fuel Quality | D2 | Forced - Delayed | 2014 | Coal | LI | 100 | Fossil-Steam | TRE | Summer | 2266.5 | 45 | 1 | 1 | 9250-Low Btu coal due to low BTU vane of coal not expected (Outside Management Control) | D2-Forced - Delayed | 100-Fossil-Steam
9250 | Low Btu coal due to low BTU vane of coal not expected (Outside Management Control) | External | Fuel Quality | D2 | Forced - Delayed | 2014 | Coal | LI | 100 | Fossil-Steam | TRE | Summer | 4939.5 | 45 | 1 | 1 | 9250-Low Btu coal due to low BTU vane of coal not expected (Outside Management Control) | D2-Forced - Delayed | 100-Fossil-Steam
9250 | Low Btu coal due to low BTU vane of coal not expected (Outside Management Control) | External | Fuel Quality | D2 | Forced - Delayed | 2014 | Coal | LI | 100 | Fossil-Steam | TRE | Summer | 9571.4666 | 52 | 1 | 1 | 9250-Low Btu coal due to low BTU vane of coal not expected (Outside Management Control) | D2-Forced - Delayed | 100-Fossil-Steam
9250 | Low Btu coal due to low BTU vane of coal not expected (Outside Management Control) | External | Fuel Quality | D2 | Forced - Delayed | 2014 | Coal | LI | 100 | Fossil-Steam | TRE | Winter | 30.55 | 13 | 1 | 1 | 9250-Low Btu coal due to low BTU vane of coal not expected (Outside Management Control) | D2-Forced - Delayed | 100-Fossil-Steam
9250 | Low Btu coal due to low BTU vane of coal not expected (Outside Management Control) | External | Fuel Quality | D2 | Forced - Delayed | 2014 | Coal | LI | 100 | Fossil-Steam | TRE | Winter | 39.4333 | 13 | 1 | 1 | 9250-Low Btu coal due to low BTU vane of coal not expected (Outside Management Control) | D2-Forced - Delayed | 100-Fossil-Steam
9250 | Low Btu coal due to low BTU vane of coal not expected (Outside Management Control) | External | Fuel Quality | D2 | Forced - Delayed | 2014 | Coal | LI | 100 | Fossil-Steam | TRE | Winter | 239.6667 | 5 | 1 | 1 | 9250-Low Btu coal due to low BTU vane of coal not expected (Outside Management Control) | D2-Forced - Delayed | 100-Fossil-Steam
9250 | Low Btu coal due to low BTU vane of coal not expected (Outside Management Control) | External | Fuel Quality | D2 | Forced - Delayed | 2014 | Coal | LI | 100 | Fossil-Steam | TRE | Winter | 275.4167 | 25 | 1 | 1 | 9250-Low Btu coal due to low BTU vane of coal not expected (Outside Management Control) | D2-Forced - Delayed | 100-Fossil-Steam
9250 | Low Btu coal due to low BTU vane of coal not expected (Outside Management Control) | External | Fuel Quality | D2 | Forced - Delayed | 2014 | Coal | LI | 100 | Fossil-Steam | TRE | Winter | 11346.0666 | 82 | 1 | 1 | 9250-Low Btu coal due to low BTU vane of coal not expected (Outside Management Control) | D2-Forced - Delayed | 100-Fossil-Steam
9250 | Low Btu coal due to low BTU vane of coal not expected (Outside Management Control) | External | Fuel Quality | D1 | Forced - Immediate | 2014 | Coal | CC | 100 | Fossil-Steam | RFC | Off-Peak | 26.95 | 5.39 | 1 | 1 | 9250-Low Btu coal due to low BTU vane of coal not expected (Outside Management Control) | D1-Forced - Immediate | 100-Fossil-Steam
9250 | Low Btu coal due to low BTU vane of coal not expected (Outside Management Control) | External | Fuel Quality | D1 | Forced - Immediate | 2014 | Coal | CC | 100 | Fossil-Steam | WECC | Off-Peak | 28 | 0.5 | 1 | 1 | 9250-Low Btu coal due to low BTU vane of coal not expected (Outside Management Control) | D1-Forced - Immediate | 100-Fossil-Steam
9250 | Low Btu coal due to low BTU vane of coal not expected (Outside Management Control) | External | Fuel Quality | D1 | Forced - Immediate | 2014 | Coal | CC | 100 | Fossil-Steam | RFC | Off-Peak | 156.3333 | 67 | 1 | 1 | 9250-Low Btu coal due to low BTU vane of coal not expected (Outside Management Control) | D1-Forced - Immediate | 100-Fossil-Steam
9250 | Low Btu coal due to low BTU vane of coal not expected (Outside Management Control) | External | Fuel Quality | D1 | Forced - Immediate | 2014 | Coal | CC | 100 | Fossil-Steam | WECC | Off-Peak | 207.1 | 1.9 | 1 | 1 | 9250-Low Btu coal due to low BTU vane of coal not expected (Outside Management Control) | D1-Forced - Immediate | 100-Fossil-Steam
9250 | Low Btu coal due to low BTU vane of coal not expected (Outside Management Control) | External | Fuel Quality | D1 | Forced - Immediate | 2014 | Coal | CC | 100 | Fossil-Steam | WECC | Off-Peak | 249.6 | 1.3 | 1 | 1 | 9250-Low Btu coal due to low BTU vane of coal not expected (Outside Management Control) | D1-Forced - Immediate | 100-Fossil-Steam
9250 | Low Btu coal due to low BTU vane of coal not expected (Outside Management Control) | External | Fuel Quality | D1 | Forced - Immediate | 2014 | Coal | CC | 100 | Fossil-Steam | WECC | Off-Peak | 418 | 44 | 1 | 1 | 9250-Low Btu coal due to low BTU vane of coal not expected (Outside Management Control) | D1-Forced - Immediate | 100-Fossil-Steam
9250 | Low Btu coal due to low BTU vane of coal not expected (Outside Management Control) | External | Fuel Quality | D1 | Forced - Immediate | 2014 | Coal | CC | 100 | Fossil-Steam | RFC | Off-Peak | 429.4887 | 7.79 | 1 | 1 | 9250-Low Btu coal due to low BTU vane of coal not expected (Outside Management Control) | D1-Forced - Immediate | 100-Fossil-Steam
9250 | Low Btu coal due to low BTU vane of coal not expected (Outside Management Control) | External | Fuel Quality | D1 | Forced - Immediate | 2014 | Coal | CC | 100 | Fossil-Steam | WECC | Off-Peak | 444.5 | 35 | 1 | 1 | 9250-Low Btu coal due to low BTU vane of coal not expected (Outside Management Control) | D1-Forced - Immediate | 100-Fossil-Steam
9250 | Low Btu coal due to low BTU vane of coal not expected (Outside Management Control) | External | Fuel Quality | D1 | Forced - Immediate | 2014 | Coal | CC | 100 | Fossil-Steam | MRO | Off-Peak | 512 | 64 | 1 | 2 | 9250-Low Btu coal due to low BTU vane of coal not expected (Outside Management Control) | D1-Forced - Immediate | 100-Fossil-Steam
9250 | Low Btu coal due to low BTU vane of coal not expected (Outside Management Control) | External | Fuel Quality | D1 | Forced - Immediate | 2014 | Coal | CC | 100 | Fossil-Steam | RFC | Off-Peak | 819 | 52 | 1 | 1 | 9250-Low Btu coal due to low BTU vane of coal not expected (Outside Management Control) | D1-Forced - Immediate | 100-Fossil-Steam
9250 | Low Btu coal due to low BTU vane of coal not expected (Outside Management Control) | External | Fuel Quality | D1 | Forced - Immediate | 2014 | Coal | CC | 100 | Fossil-Steam | MRO | Off-Peak | 952 | 68 | 1 | 1 | 9250-Low Btu coal due to low BTU vane of coal not expected (Outside Management Control) | D1-Forced - Immediate | 100-Fossil-Steam
9250 | Low Btu coal due to low BTU vane of coal not expected (Outside Management Control) | External | Fuel Quality | D1 | Forced - Immediate | 2014 | Coal | CC | 100 | Fossil-Steam | RFC | Off-Peak | 1088.5 | 42 | 1 | 1 | 9250-Low Btu coal due to low BTU vane of coal not expected (Outside Management Control) | D1-Forced - Immediate | 100-Fossil-Steam
9250 | Low Btu coal due to low BTU vane of coal not expected (Outside Management Control) | External | Fuel Quality | D1 | Forced - Immediate | 2014 | Coal | CC | 100 | Fossil-Steam | WECC | Off-Peak | 1119.36 | 4.24 | 1 | 1 | 9250-Low Btu coal due to low BTU vane of coal not expected (Outside Management Control) | D1-Forced - Immediate | 100-Fossil-Steam
9250 | Low Btu coal due to low BTU vane of coal not expected (Outside Management Control) | External | Fuel Quality | D1 | Forced - Immediate | 2014 | Coal | CC | 100 | Fossil-Steam | RFC | Off-Peak | 2573.1333 | 52 | 1 | 1 | 9250-Low Btu coal due to low BTU vane of coal not expected (Outside Management Control) | D1-Forced - Immediate | 100-Fossil-Steam
9250 | Low Btu coal due to low BTU vane of coal not expected (Outside Management Control) | External | Fuel Quality | D1 | Forced - Immediate | 2014 | Coal | CC | 100 | Fossil-Steam | RFC | Off-Peak | 2750.25 | 285 | 1 | 1 | 9250-Low Btu coal due to low BTU vane of coal not expected (Outside Management Control) | D1-Forced - Immediate | 100-Fossil-Steam
9250 | Low Btu coal due to low BTU vane of coal not expected (Outside Management Control) | External | Fuel Quality | D1 | Forced - Immediate | 2014 | Coal | CC | 100 | Fossil-Steam | SERC | Summer | 3 | 1 | 1 | 1 | 9250-Low Btu coal due to low BTU vane of coal not expected (Outside Management Control) | D1-Forced - Immediate | 100-Fossil-Steam
9250 | Low Btu coal due to low BTU vane of coal not expected (Outside Management Control) | External | Fuel Quality | D1 | Forced - Immediate | 2014 | Coal | CC | 100 | Fossil-Steam | SERC | Summer | 6 | 2 | 1 | 1 | 9250-Low Btu coal due to low BTU vane of coal not expected (Outside Management Control) | D1-Forced - Immediate | 100-Fossil-Steam
9250 | Low Btu coal due to low BTU vane of coal not expected (Outside Management Control) | External | Fuel Quality | D1 | Forced - Immediate | 2014 | Coal | CC | 100 | Fossil-Steam | SERC | Summer | 13.02 | 1.86 | 1 | 1 | 9250-Low Btu coal due to low BTU vane of coal not expected (Outside Management Control) | D1-Forced - Immediate | 100-Fossil-Steam
9250 | Low Btu coal due to low BTU vane of coal not expected (Outside Management Control) | External | Fuel Quality | D1 | Forced - Immediate | 2014 | Coal | CC | 100 | Fossil-Steam | SERC | Summer | 21 | 3.5 | 1 | 1 | 9250-Low Btu coal due to low BTU vane of coal not expected (Outside Management Control) | D1-Forced - Immediate | 100-Fossil-Steam
9250 | Low Btu coal due to low BTU vane of coal not expected (Outside Management Control) | External | Fuel Quality | D1 | Forced - Immediate | 2014 | Coal | CC | 100 | Fossil-Steam | SERC | Summer | 24 | 4.8 | 1 | 1 | 9250-Low Btu coal due to low BTU vane of coal not expected (Outside Management Control) | D1-Forced - Immediate | 100-Fossil-Steam
9250 | Low Btu coal due to low BTU vane of coal not expected (Outside Management Control) | External | Fuel Quality | D1 | Forced - Immediate | 2014 | Coal | CC | 100 | Fossil-Steam | SERC | Summer | 29.16 | 2.43 | 1 | 1 | 9250-Low Btu coal due to low BTU vane of coal not expected (Outside Management Control) | D1-Forced - Immediate | 100-Fossil-Steam
9250 | Low Btu coal due to low BTU vane of coal not expected (Outside Management Control) | External | Fuel Quality | D1 | Forced - Immediate | 2014 | Coal | CC | 100 | Fossil-Steam | WECC | Summer | 42.4 | 24 | 1 | 1 | 9250-Low Btu coal due to low BTU vane of coal not expected (Outside Management Control) | D1-Forced - Immediate | 100-Fossil-Steam
9250 | Low Btu coal due to low BTU vane of coal not expected (Outside Management Control) | External | Fuel Quality | D1 | Forced - Immediate | 2014 | Coal | CC | 100 | Fossil-Steam | WECC | Summer | 48.3333 | 20 | 1 | 1 | 9250-Low Btu coal due to low BTU vane of coal not expected (Outside Management Control) | D1-Forced - Immediate | 100-Fossil-Steam
9250 | Low Btu coal due to low BTU vane of coal not expected (Outside Management Control) | External | Fuel Quality | D1 | Forced - Immediate | 2014 | Coal | CC | 100 | Fossil-Steam | MRO | Summer | 71.0667 | 8 | 1 | 1 | 9250-Low Btu coal due to low BTU vane of coal not expected (Outside Management Control) | D1-Forced - Immediate | 100-Fossil-Steam
9250 | Low Btu coal due to low BTU vane of coal not expected (Outside Management Control) | External | Fuel Quality | D1 | Forced - Immediate | 2014 | Coal | CC | 100 | Fossil-Steam | SERC | Summer | 73.25 | 2.93 | 1 | 1 | 9250-Low Btu coal due to low BTU vane of coal not expected (Outside Management Control) | D1-Forced - Immediate | 100-Fossil-Steam
9250 | Low Btu coal due to low BTU vane of coal not expected (Outside Management Control) | External | Fuel Quality | D1 | Forced - Immediate | 2014 | Coal | CC | 100 | Fossil-Steam | RFC | Summer | 98 | 3.5 | 1 | 1 | 9250-Low Btu coal due to low BTU vane of coal not expected (Outside Management Control) | D1-Forced - Immediate | 100-Fossil-Steam
9250 | Low Btu coal due to low BTU vane of coal not expected (Outside Management Control) | External | Fuel Quality | D1 | Forced - Immediate | 2014 | Coal | CC | 100 | Fossil-Steam | RFC | Summer | 116.1666 | 34 | 1 | 1 | 9250-Low Btu coal due to low BTU vane of coal not expected (Outside Management Control) | D1-Forced - Immediate | 100-Fossil-Steam
9250 | Low Btu coal due to low BTU vane of coal not expected (Outside Management Control) | External | Fuel Quality | D1 | Forced - Immediate | 2014 | Coal | CC | 100 | Fossil-Steam | WECC | Summer | 121.5 | 30 | 1 | 1 | 9250-Low Btu coal due to low BTU vane of coal not expected (Outside Management Control) | D1-Forced - Immediate | 100-Fossil-Steam
9250 | Low Btu coal due to low BTU vane of coal not expected (Outside Management Control) | External | Fuel Quality | D1 | Forced - Immediate | 2014 | Coal | CC | 100 | Fossil-Steam | WECC | Summer | 141.4833 | 13 | 1 | 1 | 9250-Low Btu coal due to low BTU vane of coal not expected (Outside Management Control) | D1-Forced - Immediate | 100-Fossil-Steam
9250 | Low Btu coal due to low BTU vane of coal not expected (Outside Management Control) | External | Fuel Quality | D1 | Forced - Immediate | 2014 | Coal | CC | 100 | Fossil-Steam | WECC | Summer | 145.6 | 16 | 1 | 1 | 9250-Low Btu coal due to low BTU vane of coal not expected (Outside Management Control) | D1-Forced - Immediate | 100-Fossil-Steam
9250 | Low Btu coal due to low BTU vane of coal not expected (Outside Management Control) | External | Fuel Quality | D1 | Forced - Immediate | 2014 | Coal | CC | 100 | Fossil-Steam | MRO | Summer | 187.4667 | 8 | 1 | 1 | 9250-Low Btu coal due to low BTU vane of coal not expected (Outside Management Control) | D1-Forced - Immediate | 100-Fossil-Steam
9250 | Low Btu coal due to low BTU vane of coal not expected (Outside Management Control) | External | Fuel Quality | D1 | Forced - Immediate | 2014 | Coal | CC | 100 | Fossil-Steam | RFC | Summer | 213.7333 | 56 | 1 | 1 | 9250-Low Btu coal due to low BTU vane of coal not expected (Outside Management Control) | D1-Forced - Immediate | 100-Fossil-Steam
9250 | Low Btu coal due to low BTU vane of coal not expected (Outside Management Control) | External | Fuel Quality | D1 | Forced - Immediate | 2014 | Coal | CC | 100 | Fossil-Steam | RFC | Summer | 248.6667 | 20 | 1 | 1 | 9250-Low Btu coal due to low BTU vane of coal not expected (Outside Management Control) | D1-Forced - Immediate | 100-Fossil-Steam
9250 | Low Btu coal due to low BTU vane of coal not expected (Outside Management Control) | External | Fuel Quality | D1 | Forced - Immediate | 2014 | Coal | CC | 100 | Fossil-Steam | WECC | Summer | 254.15 | 17 | 1 | 1 | 9250-Low Btu coal due to low BTU vane of coal not expected (Outside Management Control) | D1-Forced - Immediate | 100-Fossil-Steam
9250 | Low Btu coal due to low BTU vane of coal not expected (Outside Management Control) | External | Fuel Quality | D1 | Forced - Immediate | 2014 | Coal | CC | 100 | Fossil-Steam | MRO | Summer | 261.4 | 6 | 1 | 1 | 9250-Low Btu coal due to low BTU vane of coal not expected (Outside Management Control) | D1-Forced - Immediate | 100-Fossil-Steam
9250 | Low Btu coal due to low BTU vane of coal not expected (Outside Management Control) | External | Fuel Quality | D1 | Forced - Immediate | 2014 | Coal | CC | 100 | Fossil-Steam | WECC | Summer | 272.8 | 16 | 1 | 1 | 9250-Low Btu coal due to low BTU vane of coal not expected (Outside Management Control) | D1-Forced - Immediate | 100-Fossil-Steam
9250 | Low Btu coal due to low BTU vane of coal not expected (Outside Management Control) | External | Fuel Quality | D1 | Forced - Immediate | 2014 | Coal | CC | 100 | Fossil-Steam | MRO | Summer | 318 | 12 | 1 | 1 | 9250-Low Btu coal due to low BTU vane of coal not expected (Outside Management Control) | D1-Forced - Immediate | 100-Fossil-Steam
9250 | Low Btu coal due to low BTU vane of coal not expected (Outside Management Control) | External | Fuel Quality | D1 | Forced - Immediate | 2014 | Coal | CC | 100 | Fossil-Steam | RFC | Summer | 333.5 | 46 | 1 | 1 | 9250-Low Btu coal due to low BTU vane of coal not expected (Outside Management Control) | D1-Forced - Immediate | 100-Fossil-Steam
9250 | Low Btu coal due to low BTU vane of coal not expected (Outside Management Control) | External | Fuel Quality | D1 | Forced - Immediate | 2014 | Coal | CC | 100 | Fossil-Steam | WECC | Summer | 367.6 | 24 | 1 | 1 | 9250-Low Btu coal due to low BTU vane of coal not expected (Outside Management Control) | D1-Forced - Immediate | 100-Fossil-Steam
9250 | Low Btu coal due to low BTU vane of coal not expected (Outside Management Control) | External | Fuel Quality | D1 | Forced - Immediate | 2014 | Coal | CC | 100 | Fossil-Steam | MRO | Summer | 427.5 | 27 | 1 | 1 | 9250-Low Btu coal due to low BTU vane of coal not expected (Outside Management Control) | D1-Forced - Immediate | 100-Fossil-Steam
9250 | Low Btu coal due to low BTU vane of coal not expected (Outside Management Control) | External | Fuel Quality | D1 | Forced - Immediate | 2014 | Coal | CC | 100 | Fossil-Steam | MRO | Summer | 691.7333 | 32 | 1 | 1 | 9250-Low Btu coal due to low BTU vane of coal not expected (Outside Management Control) | D1-Forced - Immediate | 100-Fossil-Steam
9250 | Low Btu coal due to low BTU vane of coal not expected (Outside Management Control) | External | Fuel Quality | D1 | Forced - Immediate | 2014 | Coal | CC | 100 | Fossil-Steam | RFC | Summer | 832.5833 | 97 | 1 | 1 | 9250-Low Btu coal due to low BTU vane of coal not expected (Outside Management Control) | D1-Forced - Immediate | 100-Fossil-Steam
9250 | Low Btu coal due to low BTU vane of coal not expected (Outside Management Control) | External | Fuel Quality | D1 | Forced - Immediate | 2014 | Coal | CC | 100 | Fossil-Steam | WECC | Summer | 1213.6666 | 55 | 1 | 1 | 9250-Low Btu coal due to low BTU vane of coal not expected (Outside Management Control) | D1-Forced - Immediate | 100-Fossil-Steam
9250 | Low Btu coal due to low BTU vane of coal not expected (Outside Management Control) | External | Fuel Quality | D1 | Forced - Immediate | 2014 | Coal | CC | 100 | Fossil-Steam | WECC | Winter | 0.68333 | 1 | 1 | 1 | 9250-Low Btu coal due to low BTU vane of coal not expected (Outside Management Control) | D1-Forced - Immediate | 100-Fossil-Steam
9250 | Low Btu coal due to low BTU vane of coal not expected (Outside Management Control) | External | Fuel Quality | D1 | Forced - Immediate | 2014 | Coal | CC | 100 | Fossil-Steam | WECC | Winter | 4 | 1.5 | 1 | 1 | 9250-Low Btu coal due to low BTU vane of coal not expected (Outside Management Control) | D1-Forced - Immediate | 100-Fossil-Steam
9250 | Low Btu coal due to low BTU vane of coal not expected (Outside Management Control) | External | Fuel Quality | D1 | Forced - Immediate | 2014 | Coal | CC | 100 | Fossil-Steam | RFC | Winter | 12.95 | 11.1 | 1 | 1 | 9250-Low Btu coal due to low BTU vane of coal not expected (Outside Management Control) | D1-Forced - Immediate | 100-Fossil-Steam
9250 | Low Btu coal due to low BTU vane of coal not expected (Outside Management Control) | External | Fuel Quality | D1 | Forced - Immediate | 2014 | Coal | CC | 100 | Fossil-Steam | SERC | Winter | 16.96 | 2.12 | 1 | 1 | 9250-Low Btu coal due to low BTU vane of coal not expected (Outside Management Control) | D1-Forced - Immediate | 100-Fossil-Steam
9250 | Low Btu coal due to low BTU vane of coal not expected (Outside Management Control) | External | Fuel Quality | D1 | Forced - Immediate | 2014 | Coal | CC | 100 | Fossil-Steam | SERC | Winter | 22.5 | 1.5 | 1 | 1 | 9250-Low Btu coal due to low BTU vane of coal not expected (Outside Management Control) | D1-Forced - Immediate | 100-Fossil-Steam
9250 | Low Btu coal due to low BTU vane of coal not expected (Outside Management Control) | External | Fuel Quality | D1 | Forced - Immediate | 2014 | Coal | CC | 100 | Fossil-Steam | MRO | Winter | 28.35 | 7 | 1 | 1 | 9250-Low Btu coal due to low BTU vane of coal not expected (Outside Management Control) | D1-Forced - Immediate | 100-Fossil-Steam
9250 | Low Btu coal due to low BTU vane of coal not expected (Outside Management Control) | External | Fuel Quality | D1 | Forced - Immediate | 2014 | Coal | CC | 100 | Fossil-Steam | MRO | Winter | 28.9 | 17 | 1 | 1 | 9250-Low Btu coal due to low BTU vane of coal not expected (Outside Management Control) | D1-Forced - Immediate | 100-Fossil-Steam
9250 | Low Btu coal due to low BTU vane of coal not expected (Outside Management Control) | External | Fuel Quality | D1 | Forced - Immediate | 2014 | Coal | CC | 100 | Fossil-Steam | SERC | Winter | 33.75 | 1.25 | 1 | 1 | 9250-Low Btu coal due to low BTU vane of coal not expected (Outside Management Control) | D1-Forced - Immediate | 100-Fossil-Steam
9250 | Low Btu coal due to low BTU vane of coal not expected (Outside Management Control) | External | Fuel Quality | D1 | Forced - Immediate | 2014 | Coal | CC | 100 | Fossil-Steam | MRO | Winter | 40.2167 | 19 | 1 | 1 | 9250-Low Btu coal due to low BTU vane of coal not expected (Outside Management Control) | D1-Forced - Immediate | 100-Fossil-Steam
9250 | Low Btu coal due to low BTU vane of coal not expected (Outside Management Control) | External | Fuel Quality | D1 | Forced - Immediate | 2014 | Coal | CC | 100 | Fossil-Steam | RFC | Winter | 41.44 | 2.96 | 1 | 1 | 9250-Low Btu coal due to low BTU vane of coal not expected (Outside Management Control) | D1-Forced - Immediate | 100-Fossil-Steam
9250 | Low Btu coal due to low BTU vane of coal not expected (Outside Management Control) | External | Fuel Quality | D1 | Forced - Immediate | 2014 | Coal | CC | 100 | Fossil-Steam | TRE | Winter | 51.837 | 14.01 | 1 | 1 | 9250-Low Btu coal due to low BTU vane of coal not expected (Outside Management Control) | D1-Forced - Immediate | 100-Fossil-Steam
9250 | Low Btu coal due to low BTU vane of coal not expected (Outside Management Control) | External | Fuel Quality | D1 | Forced - Immediate | 2014 | Coal | CC | 100 | Fossil-Steam | WECC | Winter | 56.6667 | 20 | 1 | 1 | 9250-Low Btu coal due to low BTU vane of coal not expected (Outside Management Control) | D1-Forced - Immediate | 100-Fossil-Steam
9250 | Low Btu coal due to low BTU vane of coal not expected (Outside Management Control) | External | Fuel Quality | D1 | Forced - Immediate | 2014 | Coal | CC | 100 | Fossil-Steam | MRO | Winter | 74.25 | 15 | 1 | 1 | 9250-Low Btu coal due to low BTU vane of coal not expected (Outside Management Control) | D1-Forced - Immediate | 100-Fossil-Steam
9250 | Low Btu coal due to low BTU vane of coal not expected (Outside Management Control) | External | Fuel Quality | D1 | Forced - Immediate | 2014 | Coal | CC | 100 | Fossil-Steam | WECC | Winter | 93 | 5 | 1 | 1 | 9250-Low Btu coal due to low BTU vane of coal not expected (Outside Management Control) | D1-Forced - Immediate | 100-Fossil-Steam
9250 | Low Btu coal due to low BTU vane of coal not expected (Outside Management Control) | External | Fuel Quality | D1 | Forced - Immediate | 2014 | Coal | CC | 100 | Fossil-Steam | WECC | Winter | 99 | 60 | 1 | 1 | 9250-Low Btu coal due to low BTU vane of coal not expected (Outside Management Control) | D1-Forced - Immediate | 100-Fossil-Steam
9250 | Low Btu coal due to low BTU vane of coal not expected (Outside Management Control) | External | Fuel Quality | D1 | Forced - Immediate | 2014 | Coal | CC | 100 | Fossil-Steam | MRO | Winter | 218.1667 | 35 | 1 | 1 | 9250-Low Btu coal due to low BTU vane of coal not expected (Outside Management Control) | D1-Forced - Immediate | 100-Fossil-Steam
9250 | Low Btu coal due to low BTU vane of coal not expected (Outside Management Control) | External | Fuel Quality | D1 | Forced - Immediate | 2014 | Coal | CC | 100 | Fossil-Steam | RFC | Winter | 269.1667 | 50 | 1 | 1 | 9250-Low Btu coal due to low BTU vane of coal not expected (Outside Management Control) | D1-Forced - Immediate | 100-Fossil-Steam
9250 | Low Btu coal due to low BTU vane of coal not expected (Outside Management Control) | External | Fuel Quality | D1 | Forced - Immediate | 2014 | Coal | CC | 100 | Fossil-Steam | MRO | Winter | 502.35 | 197 | 1 | 1 | 9250-Low Btu coal due to low BTU vane of coal not expected (Outside Management Control) | D1-Forced - Immediate | 100-Fossil-Steam
9250 | Low Btu coal due to low BTU vane of coal not expected (Outside Management Control) | External | Fuel Quality | D1 | Forced - Immediate | 2014 | Coal | CC | 100 | Fossil-Steam | WECC | Winter | 507.5 | 30 | 1 | 1 | 9250-Low Btu coal due to low BTU vane of coal not expected (Outside Management Control) | D1-Forced - Immediate | 100-Fossil-Steam
9250 | Low Btu coal due to low BTU vane of coal not expected (Outside Management Control) | External | Fuel Quality | D1 | Forced - Immediate | 2014 | Coal | CC | 100 | Fossil-Steam | MRO | Winter | 571.9999 | 120 | 1 | 1 | 9250-Low Btu coal due to low BTU vane of coal not expected (Outside Management Control) | D1-Forced - Immediate | 100-Fossil-Steam
9250 | Low Btu coal due to low BTU vane of coal not expected (Outside Management Control) | External | Fuel Quality | D1 | Forced - Immediate | 2014 | Coal | CC | 100 | Fossil-Steam | WECC | Winter | 1439 | 60 | 1 | 2 | 9250-Low Btu coal due to low BTU vane of coal not expected (Outside Management Control) | D1-Forced - Immediate | 100-Fossil-Steam
9250 | Low Btu coal due to low BTU vane of coal not expected (Outside Management Control) | External | Fuel Quality | D1 | Forced - Immediate | 2014 | Coal | LI | 100 | Fossil-Steam | TRE | Off-Peak | 10 | 10 | 2 | 2 | 9250-Low Btu coal due to low BTU vane of coal not expected (Outside Management Control) | D1-Forced - Immediate | 100-Fossil-Steam
9250 | Low Btu coal due to low BTU vane of coal not expected (Outside Management Control) | External | Fuel Quality | D1 | Forced - Immediate | 2014 | Coal | LI | 100 | Fossil-Steam | TRE | Off-Peak | 46.5 | 15.5 | 1 | 1 | 9250-Low Btu coal due to low BTU vane of coal not expected (Outside Management Control) | D1-Forced - Immediate | 100-Fossil-Steam
9250 | Low Btu coal due to low BTU vane of coal not expected (Outside Management Control) | External | Fuel Quality | D1 | Forced - Immediate | 2014 | Coal | LI | 100 | Fossil-Steam | TRE | Off-Peak | 65 | 13 | 1 | 1 | 9250-Low Btu coal due to low BTU vane of coal not expected (Outside Management Control) | D1-Forced - Immediate | 100-Fossil-Steam
9250 | Low Btu coal due to low BTU vane of coal not expected (Outside Management Control) | External | Fuel Quality | D1 | Forced - Immediate | 2014 | Coal | LI | 100 | Fossil-Steam | TRE | Off-Peak | 141 | 23.5 | 1 | 1 | 9250-Low Btu coal due to low BTU vane of coal not expected (Outside Management Control) | D1-Forced - Immediate | 100-Fossil-Steam
9250 | Low Btu coal due to low BTU vane of coal not expected (Outside Management Control) | External | Fuel Quality | D1 | Forced - Immediate | 2014 | Coal | LI | 100 | Fossil-Steam | TRE | Off-Peak | 276.96 | 17.31 | 1 | 1 | 9250-Low Btu coal due to low BTU vane of coal not expected (Outside Management Control) | D1-Forced - Immediate | 100-Fossil-Steam
9250 | Low Btu coal due to low BTU vane of coal not expected (Outside Management Control) | External | Fuel Quality | D1 | Forced - Immediate | 2014 | Coal | LI | 100 | Fossil-Steam | TRE | Off-Peak | 337.92 | 14.08 | 1 | 1 | 9250-Low Btu coal due to low BTU vane of coal not expected (Outside Management Control) | D1-Forced - Immediate | 100-Fossil-Steam
9250 | Low Btu coal due to low BTU vane of coal not expected (Outside Management Control) | External | Fuel Quality | D1 | Forced - Immediate | 2014 | Coal | LI | 100 | Fossil-Steam | TRE | Off-Peak | 536 | 33.5 | 1 | 1 | 9250-Low Btu coal due to low BTU vane of coal not expected (Outside Management Control) | D1-Forced - Immediate | 100-Fossil-Steam
9250 | Low Btu coal due to low BTU vane of coal not expected (Outside Management Control) | External | Fuel Quality | D1 | Forced - Immediate | 2014 | Coal | LI | 100 | Fossil-Steam | TRE | Off-Peak | 567 | 63 | 1 | 1 | 9250-Low Btu coal due to low BTU vane of coal not expected (Outside Management Control) | D1-Forced - Immediate | 100-Fossil-Steam
9250 | Low Btu coal due to low BTU vane of coal not expected (Outside Management Control) | External | Fuel Quality | D1 | Forced - Immediate | 2014 | Coal | LI | 100 | Fossil-Steam | TRE | Off-Peak | 1931.04 | 40.23 | 1 | 1 | 9250-Low Btu coal due to low BTU vane of coal not expected (Outside Management Control) | D1-Forced - Immediate | 100-Fossil-Steam
9250 | Low Btu coal due to low BTU vane of coal not expected (Outside Management Control) | External | Fuel Quality | D1 | Forced - Immediate | 2014 | Coal | LI | 100 | Fossil-Steam | TRE | Summer | 13 | 6.5 | 1 | 1 | 9250-Low Btu coal due to low BTU vane of coal not expected (Outside Management Control) | D1-Forced - Immediate | 100-Fossil-Steam
9250 | Low Btu coal due to low BTU vane of coal not expected (Outside Management Control) | External | Fuel Quality | D1 | Forced - Immediate | 2014 | Coal | LI | 100 | Fossil-Steam | TRE | Summer | 27.0945 | 20.07 | 1 | 1 | 9250-Low Btu coal due to low BTU vane of coal not expected (Outside Management Control) | D1-Forced - Immediate | 100-Fossil-Steam
9250 | Low Btu coal due to low BTU vane of coal not expected (Outside Management Control) | External | Fuel Quality | D1 | Forced - Immediate | 2014 | Coal | LI | 100 | Fossil-Steam | TRE | Summer | 54.3 | 27.15 | 1 | 1 | 9250-Low Btu coal due to low BTU vane of coal not expected (Outside Management Control) | D1-Forced - Immediate | 100-Fossil-Steam
9250 | Low Btu coal due to low BTU vane of coal not expected (Outside Management Control) | External | Fuel Quality | D1 | Forced - Immediate | 2014 | Coal | LI | 100 | Fossil-Steam | TRE | Summer | 74 | 7.4 | 1 | 1 | 9250-Low Btu coal due to low BTU vane of coal not expected (Outside Management Control) | D1-Forced - Immediate | 100-Fossil-Steam
9250 | Low Btu coal due to low BTU vane of coal not expected (Outside Management Control) | External | Fuel Quality | D1 | Forced - Immediate | 2014 | Coal | LI | 100 | Fossil-Steam | TRE | Summer | 640.02 | 106.67 | 1 | 1 | 9250-Low Btu coal due to low BTU vane of coal not expected (Outside Management Control) | D1-Forced - Immediate | 100-Fossil-Steam
9250 | Low Btu coal due to low BTU vane of coal not expected (Outside Management Control) | External | Fuel Quality | D1 | Forced - Immediate | 2014 | Coal | LI | 100 | Fossil-Steam | TRE | Summer | 836.88 | 34.87 | 1 | 1 | 9250-Low Btu coal due to low BTU vane of coal not expected (Outside Management Control) | D1-Forced - Immediate | 100-Fossil-Steam
9250 | Low Btu coal due to low BTU vane of coal not expected (Outside Management Control) | External | Fuel Quality | D1 | Forced - Immediate | 2014 | Coal | LI | 100 | Fossil-Steam | TRE | Summer | 1650 | 75 | 1 | 1 | 9250-Low Btu coal due to low BTU vane of coal not expected (Outside Management Control) | D1-Forced - Immediate | 100-Fossil-Steam
9250 | Low Btu coal due to low BTU vane of coal not expected (Outside Management Control) | External | Fuel Quality | D1 | Forced - Immediate | 2014 | Coal | LI | 100 | Fossil-Steam | TRE | Winter | 48 | 9.6 | 1 | 1 | 9250-Low Btu coal due to low BTU vane of coal not expected (Outside Management Control) | D1-Forced - Immediate | 100-Fossil-Steam
9250 | Low Btu coal due to low BTU vane of coal not expected (Outside Management Control) | External | Fuel Quality | D1 | Forced - Immediate | 2014 | Coal | LI | 100 | Fossil-Steam | TRE | Winter | 53.8 | 53.8 | 1 | 1 | 9250-Low Btu coal due to low BTU vane of coal not expected (Outside Management Control) | D1-Forced - Immediate | 100-Fossil-Steam
9250 | Low Btu coal due to low BTU vane of coal not expected (Outside Management Control) | External | Fuel Quality | D1 | Forced - Immediate | 2014 | Coal | LI | 100 | Fossil-Steam | TRE | Winter | 63 | 10.5 | 1 | 1 | 9250-Low Btu coal due to low BTU vane of coal not expected (Outside Management Control) | D1-Forced - Immediate | 100-Fossil-Steam
9250 | Low Btu coal due to low BTU vane of coal not expected (Outside Management Control) | External | Fuel Quality | D1 | Forced - Immediate | 2014 | Coal | LI | 100 | Fossil-Steam | TRE | Winter | 108 | 18 | 1 | 1 | 9250-Low Btu coal due to low BTU vane of coal not expected (Outside Management Control) | D1-Forced - Immediate | 100-Fossil-Steam
9250 | Low Btu coal due to low BTU vane of coal not expected (Outside Management Control) | External | Fuel Quality | D1 | Forced - Immediate | 2014 | Coal | LI | 100 | Fossil-Steam | TRE | Winter | 114 | 28.5 | 1 | 1 | 9250-Low Btu coal due to low BTU vane of coal not expected (Outside Management Control) | D1-Forced - Immediate | 100-Fossil-Steam
9250 | Low Btu coal due to low BTU vane of coal not expected (Outside Management Control) | External | Fuel Quality | D1 | Forced - Immediate | 2014 | Coal | LI | 100 | Fossil-Steam | TRE | Winter | 281.71 | 21.67 | 1 | 1 | 9250-Low Btu coal due to low BTU vane of coal not expected (Outside Management Control) | D1-Forced - Immediate | 100-Fossil-Steam
9250 | Low Btu coal due to low BTU vane of coal not expected (Outside Management Control) | External | Fuel Quality | D1 | Forced - Immediate | 2014 | Coal | LI | 100 | Fossil-Steam | TRE | Winter | 455.04 | 50.56 | 1 | 1 | 9250-Low Btu coal due to low BTU vane of coal not expected (Outside Management Control) | D1-Forced - Immediate | 100-Fossil-Steam
9250 | Low Btu coal due to low BTU vane of coal not expected (Outside Management Control) | External | Fuel Quality | D1 | Forced - Immediate | 2014 | Coal | LI | 100 | Fossil-Steam | TRE | Winter | 498.03 | 38.31 | 1 | 1 | 9250-Low Btu coal due to low BTU vane of coal not expected (Outside Management Control) | D1-Forced - Immediate | 100-Fossil-Steam
9250 | Low Btu coal due to low BTU vane of coal not expected (Outside Management Control) | External | Fuel Quality | D2 | Forced - Delayed | 2014 | Coal | CC | 100 | Fossil-Steam | MRO | Summer | 44.1667 | 5 | 1 | 1 | 9250-Low Btu coal due to low BTU vane of coal not expected (Outside Management Control) | D2-Forced - Delayed | 100-Fossil-Steam
9250 | Low Btu coal due to low BTU vane of coal not expected (Outside Management Control) | External | Fuel Quality | D2 | Forced - Delayed | 2014 | Coal | LI | 100 | Fossil-Steam | TRE | Off-Peak | 17.9 | 6 | 1 | 1 | 9250-Low Btu coal due to low BTU vane of coal not expected (Outside Management Control) | D2-Forced - Delayed | 100-Fossil-Steam
9250 | Low Btu coal due to low BTU vane of coal not expected (Outside Management Control) | External | Fuel Quality | D2 | Forced - Delayed | 2014 | Coal | LI | 100 | Fossil-Steam | TRE | Off-Peak | 103 | 15 | 1 | 1 | 9250-Low Btu coal due to low BTU vane of coal not expected (Outside Management Control) | D2-Forced - Delayed | 100-Fossil-Steam
9250 | Low Btu coal due to low BTU vane of coal not expected (Outside Management Control) | External | Fuel Quality | D2 | Forced - Delayed | 2014 | Coal | LI | 100 | Fossil-Steam | TRE | Off-Peak | 270.45 | 27 | 1 | 1 | 9250-Low Btu coal due to low BTU vane of coal not expected (Outside Management Control) | D2-Forced - Delayed | 100-Fossil-Steam
9250 | Low Btu coal due to low BTU vane of coal not expected (Outside Management Control) | External | Fuel Quality | D2 | Forced - Delayed | 2014 | Coal | LI | 100 | Fossil-Steam | TRE | Off-Peak | 392.6 | 52 | 1 | 1 | 9250-Low Btu coal due to low BTU vane of coal not expected (Outside Management Control) | D2-Forced - Delayed | 100-Fossil-Steam
9250 | Low Btu coal due to low BTU vane of coal not expected (Outside Management Control) | External | Fuel Quality | D2 | Forced - Delayed | 2014 | Coal | LI | 100 | Fossil-Steam | TRE | Off-Peak | 895.6833 | 61 | 1 | 1 | 9250-Low Btu coal due to low BTU vane of coal not expected (Outside Management Control) | D2-Forced - Delayed | 100-Fossil-Steam
9250 | Low Btu coal due to low BTU vane of coal not expected (Outside Management Control) | External | Fuel Quality | D2 | Forced - Delayed | 2014 | Coal | LI | 100 | Fossil-Steam | TRE | Off-Peak | 1217.0333 | 58 | 1 | 1 | 9250-Low Btu coal due to low BTU vane of coal not expected (Outside Management Control) | D2-Forced - Delayed | 100-Fossil-Steam
9250 | Low Btu coal due to low BTU vane of coal not expected (Outside Management Control) | External | Fuel Quality | D2 | Forced - Delayed | 2014 | Coal | LI | 100 | Fossil-Steam | TRE | Off-Peak | 3687 | 60 | 1 | 1 | 9250-Low Btu coal due to low BTU vane of coal not expected (Outside Management Control) | D2-Forced - Delayed | 100-Fossil-Steam
9250 | Low Btu coal due to low BTU vane of coal not expected (Outside Management Control) | External | Fuel Quality | D2 | Forced - Delayed | 2014 | Coal | LI | 100 | Fossil-Steam | TRE | Summer | 47.1333 | 7 | 1 | 1 | 9250-Low Btu coal due to low BTU vane of coal not expected (Outside Management Control) | D2-Forced - Delayed | 100-Fossil-Steam
9250 | Low Btu coal due to low BTU vane of coal not expected (Outside Management Control) | External | Fuel Quality | D2 | Forced - Delayed | 2014 | Coal | LI | 100 | Fossil-Steam | TRE | Summer | 47.5 | 10 | 1 | 1 | 9250-Low Btu coal due to low BTU vane of coal not expected (Outside Management Control) | D2-Forced - Delayed | 100-Fossil-Steam
9250 | Low Btu coal due to low BTU vane of coal not expected (Outside Management Control) | External | Fuel Quality | D2 | Forced - Delayed | 2014 | Coal | LI | 100 | Fossil-Steam | TRE | Summer | 149.4 | 27 | 1 | 1 | 9250-Low Btu coal due to low BTU vane of coal not expected (Outside Management Control) | D2-Forced - Delayed | 100-Fossil-Steam
9250 | Low Btu coal due to low BTU vane of coal not expected (Outside Management Control) | External | Fuel Quality | D2 | Forced - Delayed | 2014 | Coal | LI | 100 | Fossil-Steam | TRE | Summer | 161.7833 | 17 | 1 | 1 | 9250-Low Btu coal due to low BTU vane of coal not expected (Outside Management Control) | D2-Forced - Delayed | 100-Fossil-Steam
9250 | Low Btu coal due to low BTU vane of coal not expected (Outside Management Control) | External | Fuel Quality | D2 | Forced - Delayed | 2014 | Coal | LI | 100 | Fossil-Steam | TRE | Summer | 166.05 | 27 | 1 | 1 | 9250-Low Btu coal due to low BTU vane of coal not expected (Outside Management Control) | D2-Forced - Delayed | 100-Fossil-Steam
9250 | Low Btu coal due to low BTU vane of coal not expected (Outside Management Control) | External | Fuel Quality | D2 | Forced - Delayed | 2014 | Coal | LI | 100 | Fossil-Steam | TRE | Summer | 196.0457 | 46.31 | 1 | 1 | 9250-Low Btu coal due to low BTU vane of coal not expected (Outside Management Control) | D2-Forced - Delayed | 100-Fossil-Steam
9250 | Low Btu coal due to low BTU vane of coal not expected (Outside Management Control) | External | Fuel Quality | D2 | Forced - Delayed | 2014 | Coal | LI | 100 | Fossil-Steam | TRE | Summer | 297.5 | 30 | 1 | 1 | 9250-Low Btu coal due to low BTU vane of coal not expected (Outside Management Control) | D2-Forced - Delayed | 100-Fossil-Steam
9250 | Low Btu coal due to low BTU vane of coal not expected (Outside Management Control) | External | Fuel Quality | D2 | Forced - Delayed | 2014 | Coal | LI | 100 | Fossil-Steam | TRE | Summer | 408 | 32 | 1 | 1 | 9250-Low Btu coal due to low BTU vane of coal not expected (Outside Management Control) | D2-Forced - Delayed | 100-Fossil-Steam
9250 | Low Btu coal due to low BTU vane of coal not expected (Outside Management Control) | External | Fuel Quality | D2 | Forced - Delayed | 2014 | Coal | LI | 100 | Fossil-Steam | TRE | Summer | 461.3333 | 40 | 1 | 1 | 9250-Low Btu coal due to low BTU vane of coal not expected (Outside Management Control) | D2-Forced - Delayed | 100-Fossil-Steam
9250 | Low Btu coal due to low BTU vane of coal not expected (Outside Management Control) | External | Fuel Quality | D2 | Forced - Delayed | 2014 | Coal | LI | 100 | Fossil-Steam | TRE | Summer | 720 | 60 | 1 | 1 | 9250-Low Btu coal due to low BTU vane of coal not expected (Outside Management Control) | D2-Forced - Delayed | 100-Fossil-Steam
9250 | Low Btu coal due to low BTU vane of coal not expected (Outside Management Control) | External | Fuel Quality | D2 | Forced - Delayed | 2014 | Coal | LI | 100 | Fossil-Steam | TRE | Summer | 751.6667 | 50 | 1 | 1 | 9250-Low Btu coal due to low BTU vane of coal not expected (Outside Management Control) | D2-Forced - Delayed | 100-Fossil-Steam
9250 | Low Btu coal due to low BTU vane of coal not expected (Outside Management Control) | External | Fuel Quality | D2 | Forced - Delayed | 2014 | Coal | LI | 100 | Fossil-Steam | TRE | Summer | 958.65 | 63 | 1 | 1 | 9250-Low Btu coal due to low BTU vane of coal not expected (Outside Management Control) | D2-Forced - Delayed | 100-Fossil-Steam
9250 | Low Btu coal due to low BTU vane of coal not expected (Outside Management Control) | External | Fuel Quality | D2 | Forced - Delayed | 2014 | Coal | LI | 100 | Fossil-Steam | TRE | Summer | 1625.0667 | 32 | 1 | 1 | 9250-Low Btu coal due to low BTU vane of coal not expected (Outside Management Control) | D2-Forced - Delayed | 100-Fossil-Steam
9250 | Low Btu coal due to low BTU vane of coal not expected (Outside Management Control) | External | Fuel Quality | D2 | Forced - Delayed | 2014 | Coal | LI | 100 | Fossil-Steam | TRE | Summer | 1846.65 | 39 | 1 | 1 | 9250-Low Btu coal due to low BTU vane of coal not expected (Outside Management Control) | D2-Forced - Delayed | 100-Fossil-Steam
9250 | Low Btu coal due to low BTU vane of coal not expected (Outside Management Control) | External | Fuel Quality | D2 | Forced - Delayed | 2014 | Coal | LI | 100 | Fossil-Steam | TRE | Summer | 42719.2 | 67 | 1 | 1 | 9250-Low Btu coal due to low BTU vane of coal not expected (Outside Management Control) | D2-Forced - Delayed | 100-Fossil-Steam
9250 | Low Btu coal due to low BTU vane of coal not expected (Outside Management Control) | External | Fuel Quality | D2 | Forced - Delayed | 2014 | Coal | LI | 100 | Fossil-Steam | TRE | Winter | 170.3333 | 20 | 1 | 1 | 9250-Low Btu coal due to low BTU vane of coal not expected (Outside Management Control) | D2-Forced - Delayed | 100-Fossil-Steam
9250 | Low Btu coal due to low BTU vane of coal not expected (Outside Management Control) | External | Fuel Quality | D2 | Forced - Delayed | 2014 | Coal | LI | 100 | Fossil-Steam | TRE | Winter | 171.838 | 34.14 | 1 | 1 | 9250-Low Btu coal due to low BTU vane of coal not expected (Outside Management Control) | D2-Forced - Delayed | 100-Fossil-Steam
9250 | Low Btu coal due to low BTU vane of coal not expected (Outside Management Control) | External | Fuel Quality | D2 | Forced - Delayed | 2014 | Coal | LI | 100 | Fossil-Steam | TRE | Winter | 233.05 | 59 | 1 | 1 | 9250-Low Btu coal due to low BTU vane of coal not expected (Outside Management Control) | D2-Forced - Delayed | 100-Fossil-Steam
9250 | Low Btu coal due to low BTU vane of coal not expected (Outside Management Control) | External | Fuel Quality | D2 | Forced - Delayed | 2014 | Coal | LI | 100 | Fossil-Steam | TRE | Winter | 12298.8666 | 92 | 1 | 1 | 9250-Low Btu coal due to low BTU vane of coal not expected (Outside Management Control) | D2-Forced - Delayed | 100-Fossil-Steam
9250 | Low Btu coal due to low BTU vane of coal not expected (Outside Management Control) | External | Fuel Quality | D1 | Forced - Immediate | 2014 | Coal | CC | 100 | Fossil-Steam | WECC | Off-Peak | 0.52267 | 0.49 | 1 | 1 | 9250-Low Btu coal due to low BTU vane of coal not expected (Outside Management Control) | D1-Forced - Immediate | 100-Fossil-Steam
9250 | Low Btu coal due to low BTU vane of coal not expected (Outside Management Control) | External | Fuel Quality | D1 | Forced - Immediate | 2014 | Coal | CC | 100 | Fossil-Steam | WECC | Off-Peak | 1.1667 | 2 | 1 | 1 | 9250-Low Btu coal due to low BTU vane of coal not expected (Outside Management Control) | D1-Forced - Immediate | 100-Fossil-Steam
9250 | Low Btu coal due to low BTU vane of coal not expected (Outside Management Control) | External | Fuel Quality | D1 | Forced - Immediate | 2014 | Coal | CC | 100 | Fossil-Steam | WECC | Off-Peak | 4.1667 | 1 | 1 | 1 | 9250-Low Btu coal due to low BTU vane of coal not expected (Outside Management Control) | D1-Forced - Immediate | 100-Fossil-Steam
9250 | Low Btu coal due to low BTU vane of coal not expected (Outside Management Control) | External | Fuel Quality | D1 | Forced - Immediate | 2014 | Coal | CC | 100 | Fossil-Steam | WECC | Off-Peak | 6.2833 | 29 | 1 | 1 | 9250-Low Btu coal due to low BTU vane of coal not expected (Outside Management Control) | D1-Forced - Immediate | 100-Fossil-Steam
9250 | Low Btu coal due to low BTU vane of coal not expected (Outside Management Control) | External | Fuel Quality | D1 | Forced - Immediate | 2014 | Coal | CC | 100 | Fossil-Steam | RFC | Off-Peak | 9.28 | 4.64 | 1 | 1 | 9250-Low Btu coal due to low BTU vane of coal not expected (Outside Management Control) | D1-Forced - Immediate | 100-Fossil-Steam
9250 | Low Btu coal due to low BTU vane of coal not expected (Outside Management Control) | External | Fuel Quality | D1 | Forced - Immediate | 2014 | Coal | CC | 100 | Fossil-Steam | WECC | Off-Peak | 18 | 9 | 1 | 1 | 9250-Low Btu coal due to low BTU vane of coal not expected (Outside Management Control) | D1-Forced - Immediate | 100-Fossil-Steam
9250 | Low Btu coal due to low BTU vane of coal not expected (Outside Management Control) | External | Fuel Quality | D1 | Forced - Immediate | 2014 | Coal | CC | 100 | Fossil-Steam | WECC | Off-Peak | 20.46 | 1.2 | 1 | 1 | 9250-Low Btu coal due to low BTU vane of coal not expected (Outside Management Control) | D1-Forced - Immediate | 100-Fossil-Steam
9250 | Low Btu coal due to low BTU vane of coal not expected (Outside Management Control) | External | Fuel Quality | D1 | Forced - Immediate | 2014 | Coal | CC | 100 | Fossil-Steam | MRO | Off-Peak | 21.5 | 15 | 1 | 1 | 9250-Low Btu coal due to low BTU vane of coal not expected (Outside Management Control) | D1-Forced - Immediate | 100-Fossil-Steam
9250 | Low Btu coal due to low BTU vane of coal not expected (Outside Management Control) | External | Fuel Quality | D1 | Forced - Immediate | 2014 | Coal | CC | 100 | Fossil-Steam | WECC | Off-Peak | 30.75 | 15 | 1 | 1 | 9250-Low Btu coal due to low BTU vane of coal not expected (Outside Management Control) | D1-Forced - Immediate | 100-Fossil-Steam
9250 | Low Btu coal due to low BTU vane of coal not expected (Outside Management Control) | External | Fuel Quality | D1 | Forced - Immediate | 2014 | Coal | CC | 100 | Fossil-Steam | RFC | Off-Peak | 51.2 | 32 | 1 | 1 | 9250-Low Btu coal due to low BTU vane of coal not expected (Outside Management Control) | D1-Forced - Immediate | 100-Fossil-Steam
9250 | Low Btu coal due to low BTU vane of coal not expected (Outside Management Control) | External | Fuel Quality | D1 | Forced - Immediate | 2014 | Coal | CC | 100 | Fossil-Steam | RFC | Off-Peak | 82.25 | 47 | 1 | 1 | 9250-Low Btu coal due to low BTU vane of coal not expected (Outside Management Control) | D1-Forced - Immediate | 100-Fossil-Steam
9250 | Low Btu coal due to low BTU vane of coal not expected (Outside Management Control) | External | Fuel Quality | D1 | Forced - Immediate | 2014 | Coal | CC | 100 | Fossil-Steam | SERC | Off-Peak | 92.0833 | 25 | 1 | 1 | 9250-Low Btu coal due to low BTU vane of coal not expected (Outside Management Control) | D1-Forced - Immediate | 100-Fossil-Steam
9250 | Low Btu coal due to low BTU vane of coal not expected (Outside Management Control) | External | Fuel Quality | D1 | Forced - Immediate | 2014 | Coal | CC | 100 | Fossil-Steam | WECC | Off-Peak | 286.7333 | 34 | 1 | 1 | 9250-Low Btu coal due to low BTU vane of coal not expected (Outside Management Control) | D1-Forced - Immediate | 100-Fossil-Steam
9250 | Low Btu coal due to low BTU vane of coal not expected (Outside Management Control) | External | Fuel Quality | D1 | Forced - Immediate | 2014 | Coal | CC | 100 | Fossil-Steam | RFC | Off-Peak | 293.75 | 47 | 1 | 1 | 9250-Low Btu coal due to low BTU vane of coal not expected (Outside Management Control) | D1-Forced - Immediate | 100-Fossil-Steam
9250 | Low Btu coal due to low BTU vane of coal not expected (Outside Management Control) | External | Fuel Quality | D1 | Forced - Immediate | 2014 | Coal | CC | 100 | Fossil-Steam | WECC | Off-Peak | 542.6667 | 44 | 1 | 1 | 9250-Low Btu coal due to low BTU vane of coal not expected (Outside Management Control) | D1-Forced - Immediate | 100-Fossil-Steam
9250 | Low Btu coal due to low BTU vane of coal not expected (Outside Management Control) | External | Fuel Quality | D1 | Forced - Immediate | 2014 | Coal | CC | 100 | Fossil-Steam | RFC | Off-Peak | 979.8 | 92 | 1 | 1 | 9250-Low Btu coal due to low BTU vane of coal not expected (Outside Management Control) | D1-Forced - Immediate | 100-Fossil-Steam
9250 | Low Btu coal due to low BTU vane of coal not expected (Outside Management Control) | External | Fuel Quality | D1 | Forced - Immediate | 2014 | Coal | CC | 100 | Fossil-Steam | WECC | Off-Peak | 1055.2667 | 44 | 2 | 2 | 9250-Low Btu coal due to low BTU vane of coal not expected (Outside Management Control) | D1-Forced - Immediate | 100-Fossil-Steam
9250 | Low Btu coal due to low BTU vane of coal not expected (Outside Management Control) | External | Fuel Quality | D1 | Forced - Immediate | 2014 | Coal | CC | 100 | Fossil-Steam | WECC | Off-Peak | 1333.6667 | 20 | 1 | 1 | 9250-Low Btu coal due to low BTU vane of coal not expected (Outside Management Control) | D1-Forced - Immediate | 100-Fossil-Steam
9250 | Low Btu coal due to low BTU vane of coal not expected (Outside Management Control) | External | Fuel Quality | D1 | Forced - Immediate | 2014 | Coal | CC | 100 | Fossil-Steam | RFC | Off-Peak | 1535.3333 | 47 | 1 | 1 | 9250-Low Btu coal due to low BTU vane of coal not expected (Outside Management Control) | D1-Forced - Immediate | 100-Fossil-Steam
9250 | Low Btu coal due to low BTU vane of coal not expected (Outside Management Control) | External | Fuel Quality | D1 | Forced - Immediate | 2014 | Coal | CC | 100 | Fossil-Steam | RFC | Off-Peak | 1565.5 | 202 | 1 | 1 | 9250-Low Btu coal due to low BTU vane of coal not expected (Outside Management Control) | D1-Forced - Immediate | 100-Fossil-Steam
9250 | Low Btu coal due to low BTU vane of coal not expected (Outside Management Control) | External | Fuel Quality | D1 | Forced - Immediate | 2014 | Coal | CC | 100 | Fossil-Steam | WECC | Off-Peak | 1752.96 | 3.32 | 1 | 1 | 9250-Low Btu coal due to low BTU vane of coal not expected (Outside Management Control) | D1-Forced - Immediate | 100-Fossil-Steam
9250 | Low Btu coal due to low BTU vane of coal not expected (Outside Management Control) | External | Fuel Quality | D1 | Forced - Immediate | 2014 | Coal | CC | 100 | Fossil-Steam | RFC | Off-Peak | 1944.1666 | 50 | 1 | 1 | 9250-Low Btu coal due to low BTU vane of coal not expected (Outside Management Control) | D1-Forced - Immediate | 100-Fossil-Steam
9250 | Low Btu coal due to low BTU vane of coal not expected (Outside Management Control) | External | Fuel Quality | D1 | Forced - Immediate | 2014 | Coal | CC | 100 | Fossil-Steam | RFC | Off-Peak | 2478.9666 | 62 | 1 | 1 | 9250-Low Btu coal due to low BTU vane of coal not expected (Outside Management Control) | D1-Forced - Immediate | 100-Fossil-Steam
9250 | Low Btu coal due to low BTU vane of coal not expected (Outside Management Control) | External | Fuel Quality | D1 | Forced - Immediate | 2014 | Coal | CC | 100 | Fossil-Steam | RFC | Off-Peak | 2564.0833 | 145 | 1 | 1 | 9250-Low Btu coal due to low BTU vane of coal not expected (Outside Management Control) | D1-Forced - Immediate | 100-Fossil-Steam
9250 | Low Btu coal due to low BTU vane of coal not expected (Outside Management Control) | External | Fuel Quality | D1 | Forced - Immediate | 2014 | Coal | CC | 100 | Fossil-Steam | WECC | Off-Peak | 3254.34 | 4.38 | 1 | 1 | 9250-Low Btu coal due to low BTU vane of coal not expected (Outside Management Control) | D1-Forced - Immediate | 100-Fossil-Steam
9250 | Low Btu coal due to low BTU vane of coal not expected (Outside Management Control) | External | Fuel Quality | D1 | Forced - Immediate | 2014 | Coal | CC | 100 | Fossil-Steam | MRO | Off-Peak | 4779.5 | 121 | 1 | 1 | 9250-Low Btu coal due to low BTU vane of coal not expected (Outside Management Control) | D1-Forced - Immediate | 100-Fossil-Steam
9250 | Low Btu coal due to low BTU vane of coal not expected (Outside Management Control) | External | Fuel Quality | D1 | Forced - Immediate | 2014 | Coal | CC | 100 | Fossil-Steam | MRO | Off-Peak | 5110.6 | 138 | 1 | 1 | 9250-Low Btu coal due to low BTU vane of coal not expected (Outside Management Control) | D1-Forced - Immediate | 100-Fossil-Steam
9250 | Low Btu coal due to low BTU vane of coal not expected (Outside Management Control) | External | Fuel Quality | D1 | Forced - Immediate | 2014 | Coal | CC | 100 | Fossil-Steam | MRO | Off-Peak | 5891.6166 | 83 | 1 | 1 | 9250-Low Btu coal due to low BTU vane of coal not expected (Outside Management Control) | D1-Forced - Immediate | 100-Fossil-Steam
9250 | Low Btu coal due to low BTU vane of coal not expected (Outside Management Control) | External | Fuel Quality | D1 | Forced - Immediate | 2014 | Coal | CC | 100 | Fossil-Steam | MRO | Off-Peak | 8970.6666 | 64 | 1 | 1 | 9250-Low Btu coal due to low BTU vane of coal not expected (Outside Management Control) | D1-Forced - Immediate | 100-Fossil-Steam
9250 | Low Btu coal due to low BTU vane of coal not expected (Outside Management Control) | External | Fuel Quality | D1 | Forced - Immediate | 2014 | Coal | CC | 100 | Fossil-Steam | SERC | Summer | 5 | 1 | 1 | 1 | 9250-Low Btu coal due to low BTU vane of coal not expected (Outside Management Control) | D1-Forced - Immediate | 100-Fossil-Steam
9250 | Low Btu coal due to low BTU vane of coal not expected (Outside Management Control) | External | Fuel Quality | D1 | Forced - Immediate | 2014 | Coal | CC | 100 | Fossil-Steam | SERC | Summer | 6 | 3 | 1 | 1 | 9250-Low Btu coal due to low BTU vane of coal not expected (Outside Management Control) | D1-Forced - Immediate | 100-Fossil-Steam
9250 | Low Btu coal due to low BTU vane of coal not expected (Outside Management Control) | External | Fuel Quality | D1 | Forced - Immediate | 2014 | Coal | CC | 100 | Fossil-Steam | WECC | Summer | 13.7333 | 4 | 1 | 1 | 9250-Low Btu coal due to low BTU vane of coal not expected (Outside Management Control) | D1-Forced - Immediate | 100-Fossil-Steam
9250 | Low Btu coal due to low BTU vane of coal not expected (Outside Management Control) | External | Fuel Quality | D1 | Forced - Immediate | 2014 | Coal | CC | 100 | Fossil-Steam | SERC | Summer | 21 | 1.5 | 1 | 1 | 9250-Low Btu coal due to low BTU vane of coal not expected (Outside Management Control) | D1-Forced - Immediate | 100-Fossil-Steam
9250 | Low Btu coal due to low BTU vane of coal not expected (Outside Management Control) | External | Fuel Quality | D1 | Forced - Immediate | 2014 | Coal | CC | 100 | Fossil-Steam | SERC | Summer | 57.2 | 4.4 | 1 | 1 | 9250-Low Btu coal due to low BTU vane of coal not expected (Outside Management Control) | D1-Forced - Immediate | 100-Fossil-Steam
9250 | Low Btu coal due to low BTU vane of coal not expected (Outside Management Control) | External | Fuel Quality | D1 | Forced - Immediate | 2014 | Coal | CC | 100 | Fossil-Steam | MRO | Summer | 64.0667 | 2 | 1 | 1 | 9250-Low Btu coal due to low BTU vane of coal not expected (Outside Management Control) | D1-Forced - Immediate | 100-Fossil-Steam
9250 | Low Btu coal due to low BTU vane of coal not expected (Outside Management Control) | External | Fuel Quality | D1 | Forced - Immediate | 2014 | Coal | CC | 100 | Fossil-Steam | MRO | Summer | 77.9 | 6 | 1 | 1 | 9250-Low Btu coal due to low BTU vane of coal not expected (Outside Management Control) | D1-Forced - Immediate | 100-Fossil-Steam
9250 | Low Btu coal due to low BTU vane of coal not expected (Outside Management Control) | External | Fuel Quality | D1 | Forced - Immediate | 2014 | Coal | CC | 100 | Fossil-Steam | MRO | Summer | 84 | 4 | 1 | 1 | 9250-Low Btu coal due to low BTU vane of coal not expected (Outside Management Control) | D1-Forced - Immediate | 100-Fossil-Steam
9250 | Low Btu coal due to low BTU vane of coal not expected (Outside Management Control) | External | Fuel Quality | D1 | Forced - Immediate | 2014 | Coal | CC | 100 | Fossil-Steam | WECC | Summer | 96 | 12 | 1 | 1 | 9250-Low Btu coal due to low BTU vane of coal not expected (Outside Management Control) | D1-Forced - Immediate | 100-Fossil-Steam
9250 | Low Btu coal due to low BTU vane of coal not expected (Outside Management Control) | External | Fuel Quality | D1 | Forced - Immediate | 2014 | Coal | CC | 100 | Fossil-Steam | MRO | Summer | 115.0667 | 8 | 1 | 1 | 9250-Low Btu coal due to low BTU vane of coal not expected (Outside Management Control) | D1-Forced - Immediate | 100-Fossil-Steam
9250 | Low Btu coal due to low BTU vane of coal not expected (Outside Management Control) | External | Fuel Quality | D1 | Forced - Immediate | 2014 | Coal | CC | 100 | Fossil-Steam | WECC | Summer | 157.7333 | 14 | 1 | 1 | 9250-Low Btu coal due to low BTU vane of coal not expected (Outside Management Control) | D1-Forced - Immediate | 100-Fossil-Steam
9250 | Low Btu coal due to low BTU vane of coal not expected (Outside Management Control) | External | Fuel Quality | D1 | Forced - Immediate | 2014 | Coal | CC | 100 | Fossil-Steam | WECC | Summer | 260 | 24 | 1 | 1 | 9250-Low Btu coal due to low BTU vane of coal not expected (Outside Management Control) | D1-Forced - Immediate | 100-Fossil-Steam
9250 | Low Btu coal due to low BTU vane of coal not expected (Outside Management Control) | External | Fuel Quality | D1 | Forced - Immediate | 2014 | Coal | CC | 100 | Fossil-Steam | SERC | Summer | 261.28 | 5.68 | 1 | 1 | 9250-Low Btu coal due to low BTU vane of coal not expected (Outside Management Control) | D1-Forced - Immediate | 100-Fossil-Steam
9250 | Low Btu coal due to low BTU vane of coal not expected (Outside Management Control) | External | Fuel Quality | D1 | Forced - Immediate | 2014 | Coal | CC | 100 | Fossil-Steam | RFC | Summer | 344.6333 | 49 | 1 | 1 | 9250-Low Btu coal due to low BTU vane of coal not expected (Outside Management Control) | D1-Forced - Immediate | 100-Fossil-Steam
9250 | Low Btu coal due to low BTU vane of coal not expected (Outside Management Control) | External | Fuel Quality | D1 | Forced - Immediate | 2014 | Coal | CC | 100 | Fossil-Steam | MRO | Summer | 352.2 | 6 | 1 | 1 | 9250-Low Btu coal due to low BTU vane of coal not expected (Outside Management Control) | D1-Forced - Immediate | 100-Fossil-Steam
9250 | Low Btu coal due to low BTU vane of coal not expected (Outside Management Control) | External | Fuel Quality | D1 | Forced - Immediate | 2014 | Coal | CC | 100 | Fossil-Steam | RFC | Summer | 427 | 3.05 | 1 | 1 | 9250-Low Btu coal due to low BTU vane of coal not expected (Outside Management Control) | D1-Forced - Immediate | 100-Fossil-Steam
9250 | Low Btu coal due to low BTU vane of coal not expected (Outside Management Control) | External | Fuel Quality | D1 | Forced - Immediate | 2014 | Coal | CC | 100 | Fossil-Steam | WECC | Summer | 506.6 | 34 | 1 | 1 | 9250-Low Btu coal due to low BTU vane of coal not expected (Outside Management Control) | D1-Forced - Immediate | 100-Fossil-Steam
9250 | Low Btu coal due to low BTU vane of coal not expected (Outside Management Control) | External | Fuel Quality | D1 | Forced - Immediate | 2014 | Coal | CC | 100 | Fossil-Steam | WECC | Summer | 591 | 30 | 1 | 1 | 9250-Low Btu coal due to low BTU vane of coal not expected (Outside Management Control) | D1-Forced - Immediate | 100-Fossil-Steam
9250 | Low Btu coal due to low BTU vane of coal not expected (Outside Management Control) | External | Fuel Quality | D1 | Forced - Immediate | 2014 | Coal | CC | 100 | Fossil-Steam | RFC | Summer | 1214.4 | 44 | 1 | 1 | 9250-Low Btu coal due to low BTU vane of coal not expected (Outside Management Control) | D1-Forced - Immediate | 100-Fossil-Steam
9250 | Low Btu coal due to low BTU vane of coal not expected (Outside Management Control) | External | Fuel Quality | D1 | Forced - Immediate | 2014 | Coal | CC | 100 | Fossil-Steam | RFC | Summer | 1238.0166 | 59 | 1 | 1 | 9250-Low Btu coal due to low BTU vane of coal not expected (Outside Management Control) | D1-Forced - Immediate | 100-Fossil-Steam
9250 | Low Btu coal due to low BTU vane of coal not expected (Outside Management Control) | External | Fuel Quality | D1 | Forced - Immediate | 2014 | Coal | CC | 100 | Fossil-Steam | WECC | Summer | 9309.6 | 12.93 | 1 | 1 | 9250-Low Btu coal due to low BTU vane of coal not expected (Outside Management Control) | D1-Forced - Immediate | 100-Fossil-Steam
9250 | Low Btu coal due to low BTU vane of coal not expected (Outside Management Control) | External | Fuel Quality | D1 | Forced - Immediate | 2014 | Coal | CC | 100 | Fossil-Steam | WECC | Winter | 0.55 | 0.3 | 1 | 1 | 9250-Low Btu coal due to low BTU vane of coal not expected (Outside Management Control) | D1-Forced - Immediate | 100-Fossil-Steam
9250 | Low Btu coal due to low BTU vane of coal not expected (Outside Management Control) | External | Fuel Quality | D1 | Forced - Immediate | 2014 | Coal | CC | 100 | Fossil-Steam | WECC | Winter | 0.70417 | 0.65 | 1 | 1 | 9250-Low Btu coal due to low BTU vane of coal not expected (Outside Management Control) | D1-Forced - Immediate | 100-Fossil-Steam
9250 | Low Btu coal due to low BTU vane of coal not expected (Outside Management Control) | External | Fuel Quality | D1 | Forced - Immediate | 2014 | Coal | CC | 100 | Fossil-Steam | SERC | Winter | 1 | 1 | 1 | 1 | 9250-Low Btu coal due to low BTU vane of coal not expected (Outside Management Control) | D1-Forced - Immediate | 100-Fossil-Steam
9250 | Low Btu coal due to low BTU vane of coal not expected (Outside Management Control) | External | Fuel Quality | D1 | Forced - Immediate | 2014 | Coal | CC | 100 | Fossil-Steam | WECC | Winter | 2.85 | 3 | 1 | 1 | 9250-Low Btu coal due to low BTU vane of coal not expected (Outside Management Control) | D1-Forced - Immediate | 100-Fossil-Steam
9250 | Low Btu coal due to low BTU vane of coal not expected (Outside Management Control) | External | Fuel Quality | D1 | Forced - Immediate | 2014 | Coal | CC | 100 | Fossil-Steam | MRO | Winter | 3.4 | 6 | 1 | 1 | 9250-Low Btu coal due to low BTU vane of coal not expected (Outside Management Control) | D1-Forced - Immediate | 100-Fossil-Steam
9250 | Low Btu coal due to low BTU vane of coal not expected (Outside Management Control) | External | Fuel Quality | D1 | Forced - Immediate | 2014 | Coal | CC | 100 | Fossil-Steam | TRE | Winter | 4.6667 | 20 | 1 | 1 | 9250-Low Btu coal due to low BTU vane of coal not expected (Outside Management Control) | D1-Forced - Immediate | 100-Fossil-Steam
9250 | Low Btu coal due to low BTU vane of coal not expected (Outside Management Control) | External | Fuel Quality | D1 | Forced - Immediate | 2014 | Coal | CC | 100 | Fossil-Steam | RFC | Winter | 12 | 10 | 1 | 1 | 9250-Low Btu coal due to low BTU vane of coal not expected (Outside Management Control) | D1-Forced - Immediate | 100-Fossil-Steam
9250 | Low Btu coal due to low BTU vane of coal not expected (Outside Management Control) | External | Fuel Quality | D1 | Forced - Immediate | 2014 | Coal | CC | 100 | Fossil-Steam | MRO | Winter | 21 | 20 | 1 | 1 | 9250-Low Btu coal due to low BTU vane of coal not expected (Outside Management Control) | D1-Forced - Immediate | 100-Fossil-Steam
9250 | Low Btu coal due to low BTU vane of coal not expected (Outside Management Control) | External | Fuel Quality | D1 | Forced - Immediate | 2014 | Coal | CC | 100 | Fossil-Steam | TRE | Winter | 23.6993 | 18.71 | 1 | 1 | 9250-Low Btu coal due to low BTU vane of coal not expected (Outside Management Control) | D1-Forced - Immediate | 100-Fossil-Steam
9250 | Low Btu coal due to low BTU vane of coal not expected (Outside Management Control) | External | Fuel Quality | D1 | Forced - Immediate | 2014 | Coal | CC | 100 | Fossil-Steam | RFC | Winter | 24 | 18 | 1 | 1 | 9250-Low Btu coal due to low BTU vane of coal not expected (Outside Management Control) | D1-Forced - Immediate | 100-Fossil-Steam
9250 | Low Btu coal due to low BTU vane of coal not expected (Outside Management Control) | External | Fuel Quality | D1 | Forced - Immediate | 2014 | Coal | CC | 100 | Fossil-Steam | RFC | Winter | 28.75 | 23 | 1 | 1 | 9250-Low Btu coal due to low BTU vane of coal not expected (Outside Management Control) | D1-Forced - Immediate | 100-Fossil-Steam
9250 | Low Btu coal due to low BTU vane of coal not expected (Outside Management Control) | External | Fuel Quality | D1 | Forced - Immediate | 2014 | Coal | CC | 100 | Fossil-Steam | WECC | Winter | 35.5 | 30 | 1 | 1 | 9250-Low Btu coal due to low BTU vane of coal not expected (Outside Management Control) | D1-Forced - Immediate | 100-Fossil-Steam
9250 | Low Btu coal due to low BTU vane of coal not expected (Outside Management Control) | External | Fuel Quality | D1 | Forced - Immediate | 2014 | Coal | CC | 100 | Fossil-Steam | WECC | Winter | 41 | 10 | 1 | 1 | 9250-Low Btu coal due to low BTU vane of coal not expected (Outside Management Control) | D1-Forced - Immediate | 100-Fossil-Steam
9250 | Low Btu coal due to low BTU vane of coal not expected (Outside Management Control) | External | Fuel Quality | D1 | Forced - Immediate | 2014 | Coal | CC | 100 | Fossil-Steam | MRO | Winter | 43.3167 | 1 | 1 | 1 | 9250-Low Btu coal due to low BTU vane of coal not expected (Outside Management Control) | D1-Forced - Immediate | 100-Fossil-Steam
9250 | Low Btu coal due to low BTU vane of coal not expected (Outside Management Control) | External | Fuel Quality | D1 | Forced - Immediate | 2014 | Coal | CC | 100 | Fossil-Steam | MRO | Winter | 61.5 | 30 | 1 | 1 | 9250-Low Btu coal due to low BTU vane of coal not expected (Outside Management Control) | D1-Forced - Immediate | 100-Fossil-Steam
9250 | Low Btu coal due to low BTU vane of coal not expected (Outside Management Control) | External | Fuel Quality | D1 | Forced - Immediate | 2014 | Coal | CC | 100 | Fossil-Steam | MRO | Winter | 86.3333 | 20 | 1 | 1 | 9250-Low Btu coal due to low BTU vane of coal not expected (Outside Management Control) | D1-Forced - Immediate | 100-Fossil-Steam
9250 | Low Btu coal due to low BTU vane of coal not expected (Outside Management Control) | External | Fuel Quality | D1 | Forced - Immediate | 2014 | Coal | CC | 100 | Fossil-Steam | WECC | Winter | 146.3333 | 20 | 1 | 1 | 9250-Low Btu coal due to low BTU vane of coal not expected (Outside Management Control) | D1-Forced - Immediate | 100-Fossil-Steam
9250 | Low Btu coal due to low BTU vane of coal not expected (Outside Management Control) | External | Fuel Quality | D1 | Forced - Immediate | 2014 | Coal | CC | 100 | Fossil-Steam | WECC | Winter | 170.8333 | 10 | 1 | 1 | 9250-Low Btu coal due to low BTU vane of coal not expected (Outside Management Control) | D1-Forced - Immediate | 100-Fossil-Steam
9250 | Low Btu coal due to low BTU vane of coal not expected (Outside Management Control) | External | Fuel Quality | D1 | Forced - Immediate | 2014 | Coal | CC | 100 | Fossil-Steam | MRO | Winter | 175.5 | 18 | 1 | 1 | 9250-Low Btu coal due to low BTU vane of coal not expected (Outside Management Control) | D1-Forced - Immediate | 100-Fossil-Steam
9250 | Low Btu coal due to low BTU vane of coal not expected (Outside Management Control) | External | Fuel Quality | D1 | Forced - Immediate | 2014 | Coal | CC | 100 | Fossil-Steam | MRO | Winter | 201.6 | 28 | 1 | 1 | 9250-Low Btu coal due to low BTU vane of coal not expected (Outside Management Control) | D1-Forced - Immediate | 100-Fossil-Steam
9250 | Low Btu coal due to low BTU vane of coal not expected (Outside Management Control) | External | Fuel Quality | D1 | Forced - Immediate | 2014 | Coal | CC | 100 | Fossil-Steam | MRO | Winter | 227.1333 | 4 | 1 | 1 | 9250-Low Btu coal due to low BTU vane of coal not expected (Outside Management Control) | D1-Forced - Immediate | 100-Fossil-Steam
9250 | Low Btu coal due to low BTU vane of coal not expected (Outside Management Control) | External | Fuel Quality | D1 | Forced - Immediate | 2014 | Coal | CC | 100 | Fossil-Steam | MRO | Winter | 338.3 | 6 | 1 | 1 | 9250-Low Btu coal due to low BTU vane of coal not expected (Outside Management Control) | D1-Forced - Immediate | 100-Fossil-Steam
9250 | Low Btu coal due to low BTU vane of coal not expected (Outside Management Control) | External | Fuel Quality | D1 | Forced - Immediate | 2014 | Coal | CC | 100 | Fossil-Steam | MRO | Winter | 345.5 | 30 | 1 | 1 | 9250-Low Btu coal due to low BTU vane of coal not expected (Outside Management Control) | D1-Forced - Immediate | 100-Fossil-Steam
9250 | Low Btu coal due to low BTU vane of coal not expected (Outside Management Control) | External | Fuel Quality | D1 | Forced - Immediate | 2014 | Coal | CC | 100 | Fossil-Steam | TRE | Winter | 793.3333 | 50 | 1 | 1 | 9250-Low Btu coal due to low BTU vane of coal not expected (Outside Management Control) | D1-Forced - Immediate | 100-Fossil-Steam
9250 | Low Btu coal due to low BTU vane of coal not expected (Outside Management Control) | External | Fuel Quality | D1 | Forced - Immediate | 2014 | Coal | LI | 100 | Fossil-Steam | TRE | Off-Peak | 12 | 12 | 1 | 1 | 9250-Low Btu coal due to low BTU vane of coal not expected (Outside Management Control) | D1-Forced - Immediate | 100-Fossil-Steam
9250 | Low Btu coal due to low BTU vane of coal not expected (Outside Management Control) | External | Fuel Quality | D1 | Forced - Immediate | 2014 | Coal | LI | 100 | Fossil-Steam | TRE | Off-Peak | 71.9002 | 11.09 | 1 | 1 | 9250-Low Btu coal due to low BTU vane of coal not expected (Outside Management Control) | D1-Forced - Immediate | 100-Fossil-Steam
9250 | Low Btu coal due to low BTU vane of coal not expected (Outside Management Control) | External | Fuel Quality | D1 | Forced - Immediate | 2014 | Coal | LI | 100 | Fossil-Steam | TRE | Off-Peak | 93 | 15.5 | 1 | 1 | 9250-Low Btu coal due to low BTU vane of coal not expected (Outside Management Control) | D1-Forced - Immediate | 100-Fossil-Steam
9250 | Low Btu coal due to low BTU vane of coal not expected (Outside Management Control) | External | Fuel Quality | D1 | Forced - Immediate | 2014 | Coal | LI | 100 | Fossil-Steam | TRE | Off-Peak | 182 | 22.75 | 1 | 1 | 9250-Low Btu coal due to low BTU vane of coal not expected (Outside Management Control) | D1-Forced - Immediate | 100-Fossil-Steam
9250 | Low Btu coal due to low BTU vane of coal not expected (Outside Management Control) | External | Fuel Quality | D1 | Forced - Immediate | 2014 | Coal | LI | 100 | Fossil-Steam | MRO | Off-Peak | 256.6667 | 44 | 1 | 1 | 9250-Low Btu coal due to low BTU vane of coal not expected (Outside Management Control) | D1-Forced - Immediate | 100-Fossil-Steam
9250 | Low Btu coal due to low BTU vane of coal not expected (Outside Management Control) | External | Fuel Quality | D1 | Forced - Immediate | 2014 | Coal | LI | 100 | Fossil-Steam | TRE | Summer | 31 | 15.5 | 1 | 1 | 9250-Low Btu coal due to low BTU vane of coal not expected (Outside Management Control) | D1-Forced - Immediate | 100-Fossil-Steam
9250 | Low Btu coal due to low BTU vane of coal not expected (Outside Management Control) | External | Fuel Quality | D1 | Forced - Immediate | 2014 | Coal | LI | 100 | Fossil-Steam | TRE | Summer | 36.9 | 18.45 | 1 | 1 | 9250-Low Btu coal due to low BTU vane of coal not expected (Outside Management Control) | D1-Forced - Immediate | 100-Fossil-Steam
9250 | Low Btu coal due to low BTU vane of coal not expected (Outside Management Control) | External | Fuel Quality | D1 | Forced - Immediate | 2014 | Coal | LI | 100 | Fossil-Steam | TRE | Summer | 44 | 44 | 1 | 1 | 9250-Low Btu coal due to low BTU vane of coal not expected (Outside Management Control) | D1-Forced - Immediate | 100-Fossil-Steam
9250 | Low Btu coal due to low BTU vane of coal not expected (Outside Management Control) | External | Fuel Quality | D1 | Forced - Immediate | 2014 | Coal | LI | 100 | Fossil-Steam | TRE | Summer | 88.98 | 14.83 | 1 | 1 | 9250-Low Btu coal due to low BTU vane of coal not expected (Outside Management Control) | D1-Forced - Immediate | 100-Fossil-Steam
9250 | Low Btu coal due to low BTU vane of coal not expected (Outside Management Control) | External | Fuel Quality | D1 | Forced - Immediate | 2014 | Coal | LI | 100 | Fossil-Steam | TRE | Summer | 118.14 | 32.22 | 1 | 1 | 9250-Low Btu coal due to low BTU vane of coal not expected (Outside Management Control) | D1-Forced - Immediate | 100-Fossil-Steam
9250 | Low Btu coal due to low BTU vane of coal not expected (Outside Management Control) | External | Fuel Quality | D1 | Forced - Immediate | 2014 | Coal | LI | 100 | Fossil-Steam | TRE | Summer | 132 | 22 | 1 | 1 | 9250-Low Btu coal due to low BTU vane of coal not expected (Outside Management Control) | D1-Forced - Immediate | 100-Fossil-Steam
9250 | Low Btu coal due to low BTU vane of coal not expected (Outside Management Control) | External | Fuel Quality | D1 | Forced - Immediate | 2014 | Coal | LI | 100 | Fossil-Steam | TRE | Summer | 270 | 15 | 1 | 1 | 9250-Low Btu coal due to low BTU vane of coal not expected (Outside Management Control) | D1-Forced - Immediate | 100-Fossil-Steam
9250 | Low Btu coal due to low BTU vane of coal not expected (Outside Management Control) | External | Fuel Quality | D1 | Forced - Immediate | 2014 | Coal | LI | 100 | Fossil-Steam | TRE | Summer | 288.96 | 24.08 | 1 | 1 | 9250-Low Btu coal due to low BTU vane of coal not expected (Outside Management Control) | D1-Forced - Immediate | 100-Fossil-Steam
9250 | Low Btu coal due to low BTU vane of coal not expected (Outside Management Control) | External | Fuel Quality | D1 | Forced - Immediate | 2014 | Coal | LI | 100 | Fossil-Steam | TRE | Summer | 478.96 | 59.87 | 1 | 1 | 9250-Low Btu coal due to low BTU vane of coal not expected (Outside Management Control) | D1-Forced - Immediate | 100-Fossil-Steam
9250 | Low Btu coal due to low BTU vane of coal not expected (Outside Management Control) | External | Fuel Quality | D1 | Forced - Immediate | 2014 | Coal | LI | 100 | Fossil-Steam | TRE | Summer | 1422.8 | 177.85 | 1 | 1 | 9250-Low Btu coal due to low BTU vane of coal not expected (Outside Management Control) | D1-Forced - Immediate | 100-Fossil-Steam
9250 | Low Btu coal due to low BTU vane of coal not expected (Outside Management Control) | External | Fuel Quality | D1 | Forced - Immediate | 2014 | Coal | LI | 100 | Fossil-Steam | TRE | Winter | 23 | 11.5 | 1 | 2 | 9250-Low Btu coal due to low BTU vane of coal not expected (Outside Management Control) | D1-Forced - Immediate | 100-Fossil-Steam
9250 | Low Btu coal due to low BTU vane of coal not expected (Outside Management Control) | External | Fuel Quality | D1 | Forced - Immediate | 2014 | Coal | LI | 100 | Fossil-Steam | TRE | Winter | 51 | 17 | 1 | 1 | 9250-Low Btu coal due to low BTU vane of coal not expected (Outside Management Control) | D1-Forced - Immediate | 100-Fossil-Steam
9250 | Low Btu coal due to low BTU vane of coal not expected (Outside Management Control) | External | Fuel Quality | D1 | Forced - Immediate | 2014 | Coal | LI | 100 | Fossil-Steam | TRE | Winter | 52 | 13 | 1 | 1 | 9250-Low Btu coal due to low BTU vane of coal not expected (Outside Management Control) | D1-Forced - Immediate | 100-Fossil-Steam
9250 | Low Btu coal due to low BTU vane of coal not expected (Outside Management Control) | External | Fuel Quality | D1 | Forced - Immediate | 2014 | Coal | LI | 100 | Fossil-Steam | TRE | Winter | 73.01 | 10.43 | 1 | 1 | 9250-Low Btu coal due to low BTU vane of coal not expected (Outside Management Control) | D1-Forced - Immediate | 100-Fossil-Steam
9250 | Low Btu coal due to low BTU vane of coal not expected (Outside Management Control) | External | Fuel Quality | D1 | Forced - Immediate | 2014 | Coal | LI | 100 | Fossil-Steam | TRE | Winter | 381.03 | 29.31 | 1 | 1 | 9250-Low Btu coal due to low BTU vane of coal not expected (Outside Management Control) | D1-Forced - Immediate | 100-Fossil-Steam
9250 | Low Btu coal due to low BTU vane of coal not expected (Outside Management Control) | External | Fuel Quality | D1 | Forced - Immediate | 2014 | Coal | LI | 100 | Fossil-Steam | TRE | Winter | 1118.04 | 53.24 | 1 | 1 | 9250-Low Btu coal due to low BTU vane of coal not expected (Outside Management Control) | D1-Forced - Immediate | 100-Fossil-Steam
9250 | Low Btu coal due to low BTU vane of coal not expected (Outside Management Control) | External | Fuel Quality | D1 | Forced - Immediate | 2014 | Coal | LI | 100 | Fossil-Steam | TRE | Winter | 1860.96 | 77.54 | 1 | 1 | 9250-Low Btu coal due to low BTU vane of coal not expected (Outside Management Control) | D1-Forced - Immediate | 100-Fossil-Steam
9250 | Low Btu coal due to low BTU vane of coal not expected (Outside Management Control) | External | Fuel Quality | D2 | Forced - Delayed | 2014 | Coal | CC | 100 | Fossil-Steam | SERC | Winter | 0 | 0 | 1 | 1 | 9250-Low Btu coal due to low BTU vane of coal not expected (Outside Management Control) | D2-Forced - Delayed | 100-Fossil-Steam
9250 | Low Btu coal due to low BTU vane of coal not expected (Outside Management Control) | External | Fuel Quality | D2 | Forced - Delayed | 2014 | Coal | CC | 100 | Fossil-Steam | MRO | Winter | 100 | 5 | 1 | 1 | 9250-Low Btu coal due to low BTU vane of coal not expected (Outside Management Control) | D2-Forced - Delayed | 100-Fossil-Steam
9250 | Low Btu coal due to low BTU vane of coal not expected (Outside Management Control) | External | Fuel Quality | D2 | Forced - Delayed | 2014 | Coal | LI | 100 | Fossil-Steam | TRE | Off-Peak | 4.3 | 12.9 | 1 | 1 | 9250-Low Btu coal due to low BTU vane of coal not expected (Outside Management Control) | D2-Forced - Delayed | 100-Fossil-Steam
9250 | Low Btu coal due to low BTU vane of coal not expected (Outside Management Control) | External | Fuel Quality | D2 | Forced - Delayed | 2014 | Coal | LI | 100 | Fossil-Steam | TRE | Off-Peak | 27.3 | 18 | 1 | 1 | 9250-Low Btu coal due to low BTU vane of coal not expected (Outside Management Control) | D2-Forced - Delayed | 100-Fossil-Steam
9250 | Low Btu coal due to low BTU vane of coal not expected (Outside Management Control) | External | Fuel Quality | D2 | Forced - Delayed | 2014 | Coal | LI | 100 | Fossil-Steam | TRE | Off-Peak | 34.65 | 15.4 | 1 | 1 | 9250-Low Btu coal due to low BTU vane of coal not expected (Outside Management Control) | D2-Forced - Delayed | 100-Fossil-Steam
9250 | Low Btu coal due to low BTU vane of coal not expected (Outside Management Control) | External | Fuel Quality | D2 | Forced - Delayed | 2014 | Coal | LI | 100 | Fossil-Steam | TRE | Off-Peak | 97.9 | 33 | 1 | 1 | 9250-Low Btu coal due to low BTU vane of coal not expected (Outside Management Control) | D2-Forced - Delayed | 100-Fossil-Steam
9250 | Low Btu coal due to low BTU vane of coal not expected (Outside Management Control) | External | Fuel Quality | D2 | Forced - Delayed | 2014 | Coal | LI | 100 | Fossil-Steam | TRE | Off-Peak | 136.4 | 44 | 1 | 1 | 9250-Low Btu coal due to low BTU vane of coal not expected (Outside Management Control) | D2-Forced - Delayed | 100-Fossil-Steam
9250 | Low Btu coal due to low BTU vane of coal not expected (Outside Management Control) | External | Fuel Quality | D2 | Forced - Delayed | 2014 | Coal | LI | 100 | Fossil-Steam | TRE | Off-Peak | 177.5 | 25 | 1 | 1 | 9250-Low Btu coal due to low BTU vane of coal not expected (Outside Management Control) | D2-Forced - Delayed | 100-Fossil-Steam
9250 | Low Btu coal due to low BTU vane of coal not expected (Outside Management Control) | External | Fuel Quality | D2 | Forced - Delayed | 2014 | Coal | LI | 100 | Fossil-Steam | TRE | Off-Peak | 317.1 | 42 | 1 | 1 | 9250-Low Btu coal due to low BTU vane of coal not expected (Outside Management Control) | D2-Forced - Delayed | 100-Fossil-Steam
9250 | Low Btu coal due to low BTU vane of coal not expected (Outside Management Control) | External | Fuel Quality | D2 | Forced - Delayed | 2014 | Coal | LI | 100 | Fossil-Steam | TRE | Off-Peak | 1190 | 60 | 1 | 1 | 9250-Low Btu coal due to low BTU vane of coal not expected (Outside Management Control) | D2-Forced - Delayed | 100-Fossil-Steam
9250 | Low Btu coal due to low BTU vane of coal not expected (Outside Management Control) | External | Fuel Quality | D2 | Forced - Delayed | 2014 | Coal | LI | 100 | Fossil-Steam | TRE | Off-Peak | 1901.2 | 84 | 1 | 1 | 9250-Low Btu coal due to low BTU vane of coal not expected (Outside Management Control) | D2-Forced - Delayed | 100-Fossil-Steam
9250 | Low Btu coal due to low BTU vane of coal not expected (Outside Management Control) | External | Fuel Quality | D2 | Forced - Delayed | 2014 | Coal | LI | 100 | Fossil-Steam | TRE | Off-Peak | 16861.2 | 72 | 1 | 1 | 9250-Low Btu coal due to low BTU vane of coal not expected (Outside Management Control) | D2-Forced - Delayed | 100-Fossil-Steam
9250 | Low Btu coal due to low BTU vane of coal not expected (Outside Management Control) | External | Fuel Quality | D2 | Forced - Delayed | 2014 | Coal | LI | 100 | Fossil-Steam | TRE | Off-Peak | 28444.45 | 73 | 1 | 1 | 9250-Low Btu coal due to low BTU vane of coal not expected (Outside Management Control) | D2-Forced - Delayed | 100-Fossil-Steam
9250 | Low Btu coal due to low BTU vane of coal not expected (Outside Management Control) | External | Fuel Quality | D2 | Forced - Delayed | 2014 | Coal | LI | 100 | Fossil-Steam | TRE | Summer | 73.15 | 11 | 1 | 1 | 9250-Low Btu coal due to low BTU vane of coal not expected (Outside Management Control) | D2-Forced - Delayed | 100-Fossil-Steam
9250 | Low Btu coal due to low BTU vane of coal not expected (Outside Management Control) | External | Fuel Quality | D2 | Forced - Delayed | 2014 | Coal | LI | 100 | Fossil-Steam | TRE | Summer | 92.1 | 18 | 1 | 1 | 9250-Low Btu coal due to low BTU vane of coal not expected (Outside Management Control) | D2-Forced - Delayed | 100-Fossil-Steam
9250 | Low Btu coal due to low BTU vane of coal not expected (Outside Management Control) | External | Fuel Quality | D2 | Forced - Delayed | 2014 | Coal | LI | 100 | Fossil-Steam | TRE | Summer | 99.9167 | 5 | 1 | 1 | 9250-Low Btu coal due to low BTU vane of coal not expected (Outside Management Control) | D2-Forced - Delayed | 100-Fossil-Steam
9250 | Low Btu coal due to low BTU vane of coal not expected (Outside Management Control) | External | Fuel Quality | D2 | Forced - Delayed | 2014 | Coal | LI | 100 | Fossil-Steam | TRE | Summer | 110.8333 | 50 | 1 | 1 | 9250-Low Btu coal due to low BTU vane of coal not expected (Outside Management Control) | D2-Forced - Delayed | 100-Fossil-Steam
9250 | Low Btu coal due to low BTU vane of coal not expected (Outside Management Control) | External | Fuel Quality | D2 | Forced - Delayed | 2014 | Coal | LI | 100 | Fossil-Steam | TRE | Summer | 120.8666 | 37 | 1 | 1 | 9250-Low Btu coal due to low BTU vane of coal not expected (Outside Management Control) | D2-Forced - Delayed | 100-Fossil-Steam
9250 | Low Btu coal due to low BTU vane of coal not expected (Outside Management Control) | External | Fuel Quality | D2 | Forced - Delayed | 2014 | Coal | LI | 100 | Fossil-Steam | TRE | Summer | 220.8666 | 33.13 | 1 | 1 | 9250-Low Btu coal due to low BTU vane of coal not expected (Outside Management Control) | D2-Forced - Delayed | 100-Fossil-Steam
9250 | Low Btu coal due to low BTU vane of coal not expected (Outside Management Control) | External | Fuel Quality | D2 | Forced - Delayed | 2014 | Coal | LI | 100 | Fossil-Steam | TRE | Summer | 618.7667 | 38 | 1 | 1 | 9250-Low Btu coal due to low BTU vane of coal not expected (Outside Management Control) | D2-Forced - Delayed | 100-Fossil-Steam
9250 | Low Btu coal due to low BTU vane of coal not expected (Outside Management Control) | External | Fuel Quality | D2 | Forced - Delayed | 2014 | Coal | LI | 100 | Fossil-Steam | TRE | Summer | 829.45 | 53 | 1 | 1 | 9250-Low Btu coal due to low BTU vane of coal not expected (Outside Management Control) | D2-Forced - Delayed | 100-Fossil-Steam
9250 | Low Btu coal due to low BTU vane of coal not expected (Outside Management Control) | External | Fuel Quality | D2 | Forced - Delayed | 2014 | Coal | LI | 100 | Fossil-Steam | TRE | Summer | 1141.8 | 66 | 1 | 1 | 9250-Low Btu coal due to low BTU vane of coal not expected (Outside Management Control) | D2-Forced - Delayed | 100-Fossil-Steam
9250 | Low Btu coal due to low BTU vane of coal not expected (Outside Management Control) | External | Fuel Quality | D2 | Forced - Delayed | 2014 | Coal | LI | 100 | Fossil-Steam | TRE | Summer | 1668.3166 | 31 | 1 | 1 | 9250-Low Btu coal due to low BTU vane of coal not expected (Outside Management Control) | D2-Forced - Delayed | 100-Fossil-Steam
9250 | Low Btu coal due to low BTU vane of coal not expected (Outside Management Control) | External | Fuel Quality | D2 | Forced - Delayed | 2014 | Coal | LI | 100 | Fossil-Steam | TRE | Summer | 2084.1333 | 49 | 1 | 1 | 9250-Low Btu coal due to low BTU vane of coal not expected (Outside Management Control) | D2-Forced - Delayed | 100-Fossil-Steam
9250 | Low Btu coal due to low BTU vane of coal not expected (Outside Management Control) | External | Fuel Quality | D2 | Forced - Delayed | 2014 | Coal | LI | 100 | Fossil-Steam | TRE | Winter | 72.25 | 15 | 1 | 1 | 9250-Low Btu coal due to low BTU vane of coal not expected (Outside Management Control) | D2-Forced - Delayed | 100-Fossil-Steam
9250 | Low Btu coal due to low BTU vane of coal not expected (Outside Management Control) | External | Fuel Quality | D2 | Forced - Delayed | 2014 | Coal | LI | 100 | Fossil-Steam | TRE | Winter | 671.3333 | 40 | 1 | 1 | 9250-Low Btu coal due to low BTU vane of coal not expected (Outside Management Control) | D2-Forced - Delayed | 100-Fossil-Steam
9250 | Low Btu coal due to low BTU vane of coal not expected (Outside Management Control) | External | Fuel Quality | D2 | Forced - Delayed | 2014 | Coal | LI | 100 | Fossil-Steam | TRE | Winter | 6210.05 | 77 | 1 | 1 | 9250-Low Btu coal due to low BTU vane of coal not expected (Outside Management Control) | D2-Forced - Delayed | 100-Fossil-Steam
9250 | Low Btu coal due to low BTU vane of coal not expected (Outside Management Control) | External | Fuel Quality | D2 | Forced - Delayed | 2014 | Coal | LI | 100 | Fossil-Steam | TRE | Winter | 8428 | 84 | 1 | 1 | 9250-Low Btu coal due to low BTU vane of coal not expected (Outside Management Control) | D2-Forced - Delayed | 100-Fossil-Steam
9250 | Low Btu coal due to low BTU vane of coal not expected (Outside Management Control) | External | Fuel Quality | D1 | Forced - Immediate | 2014 | Coal | CC | 100 | Fossil-Steam | WECC | Off-Peak | 0.28333 | 0.5 | 1 | 1 | 9250-Low Btu coal due to low BTU vane of coal not expected (Outside Management Control) | D1-Forced - Immediate | 100-Fossil-Steam
9250 | Low Btu coal due to low BTU vane of coal not expected (Outside Management Control) | External | Fuel Quality | D1 | Forced - Immediate | 2014 | Coal | CC | 100 | Fossil-Steam | WECC | Off-Peak | 0.33333 | 0.5 | 1 | 1 | 9250-Low Btu coal due to low BTU vane of coal not expected (Outside Management Control) | D1-Forced - Immediate | 100-Fossil-Steam
9250 | Low Btu coal due to low BTU vane of coal not expected (Outside Management Control) | External | Fuel Quality | D1 | Forced - Immediate | 2014 | Coal | CC | 100 | Fossil-Steam | WECC | Off-Peak | 1 | 2 | 1 | 4 | 9250-Low Btu coal due to low BTU vane of coal not expected (Outside Management Control) | D1-Forced - Immediate | 100-Fossil-Steam
9250 | Low Btu coal due to low BTU vane of coal not expected (Outside Management Control) | External | Fuel Quality | D1 | Forced - Immediate | 2014 | Coal | CC | 100 | Fossil-Steam | WECC | Off-Peak | 4.25 | 5 | 1 | 1 | 9250-Low Btu coal due to low BTU vane of coal not expected (Outside Management Control) | D1-Forced - Immediate | 100-Fossil-Steam
9250 | Low Btu coal due to low BTU vane of coal not expected (Outside Management Control) | External | Fuel Quality | D1 | Forced - Immediate | 2014 | Coal | CC | 100 | Fossil-Steam | MRO | Off-Peak | 5.8667 | 11 | 1 | 1 | 9250-Low Btu coal due to low BTU vane of coal not expected (Outside Management Control) | D1-Forced - Immediate | 100-Fossil-Steam
9250 | Low Btu coal due to low BTU vane of coal not expected (Outside Management Control) | External | Fuel Quality | D1 | Forced - Immediate | 2014 | Coal | CC | 100 | Fossil-Steam | WECC | Off-Peak | 18.5 | 2 | 1 | 1 | 9250-Low Btu coal due to low BTU vane of coal not expected (Outside Management Control) | D1-Forced - Immediate | 100-Fossil-Steam
9250 | Low Btu coal due to low BTU vane of coal not expected (Outside Management Control) | External | Fuel Quality | D1 | Forced - Immediate | 2014 | Coal | CC | 100 | Fossil-Steam | MRO | Off-Peak | 69.6667 | 10 | 1 | 1 | 9250-Low Btu coal due to low BTU vane of coal not expected (Outside Management Control) | D1-Forced - Immediate | 100-Fossil-Steam
9250 | Low Btu coal due to low BTU vane of coal not expected (Outside Management Control) | External | Fuel Quality | D1 | Forced - Immediate | 2014 | Coal | CC | 100 | Fossil-Steam | MRO | Off-Peak | 74.6666 | 64 | 1 | 1 | 9250-Low Btu coal due to low BTU vane of coal not expected (Outside Management Control) | D1-Forced - Immediate | 100-Fossil-Steam
9250 | Low Btu coal due to low BTU vane of coal not expected (Outside Management Control) | External | Fuel Quality | D1 | Forced - Immediate | 2014 | Coal | CC | 100 | Fossil-Steam | RFC | Off-Peak | 108.7999 | 192 | 1 | 1 | 9250-Low Btu coal due to low BTU vane of coal not expected (Outside Management Control) | D1-Forced - Immediate | 100-Fossil-Steam
9250 | Low Btu coal due to low BTU vane of coal not expected (Outside Management Control) | External | Fuel Quality | D1 | Forced - Immediate | 2014 | Coal | CC | 100 | Fossil-Steam | WECC | Off-Peak | 156.96 | 2.18 | 1 | 1 | 9250-Low Btu coal due to low BTU vane of coal not expected (Outside Management Control) | D1-Forced - Immediate | 100-Fossil-Steam
9250 | Low Btu coal due to low BTU vane of coal not expected (Outside Management Control) | External | Fuel Quality | D1 | Forced - Immediate | 2014 | Coal | CC | 100 | Fossil-Steam | RFC | Off-Peak | 379.9167 | 47 | 1 | 1 | 9250-Low Btu coal due to low BTU vane of coal not expected (Outside Management Control) | D1-Forced - Immediate | 100-Fossil-Steam
9250 | Low Btu coal due to low BTU vane of coal not expected (Outside Management Control) | External | Fuel Quality | D1 | Forced - Immediate | 2014 | Coal | CC | 100 | Fossil-Steam | MRO | Off-Peak | 418.3333 | 25 | 1 | 1 | 9250-Low Btu coal due to low BTU vane of coal not expected (Outside Management Control) | D1-Forced - Immediate | 100-Fossil-Steam
9250 | Low Btu coal due to low BTU vane of coal not expected (Outside Management Control) | External | Fuel Quality | D1 | Forced - Immediate | 2014 | Coal | CC | 100 | Fossil-Steam | WECC | Off-Peak | 486.2 | 44 | 1 | 1 | 9250-Low Btu coal due to low BTU vane of coal not expected (Outside Management Control) | D1-Forced - Immediate | 100-Fossil-Steam
9250 | Low Btu coal due to low BTU vane of coal not expected (Outside Management Control) | External | Fuel Quality | D1 | Forced - Immediate | 2014 | Coal | CC | 100 | Fossil-Steam | WECC | Off-Peak | 556.6 | 44 | 1 | 1 | 9250-Low Btu coal due to low BTU vane of coal not expected (Outside Management Control) | D1-Forced - Immediate | 100-Fossil-Steam
9250 | Low Btu coal due to low BTU vane of coal not expected (Outside Management Control) | External | Fuel Quality | D1 | Forced - Immediate | 2014 | Coal | CC | 100 | Fossil-Steam | WECC | Off-Peak | 695.5167 | 29 | 1 | 1 | 9250-Low Btu coal due to low BTU vane of coal not expected (Outside Management Control) | D1-Forced - Immediate | 100-Fossil-Steam
9250 | Low Btu coal due to low BTU vane of coal not expected (Outside Management Control) | External | Fuel Quality | D1 | Forced - Immediate | 2014 | Coal | CC | 100 | Fossil-Steam | RFC | Off-Peak | 1480.5 | 47 | 1 | 1 | 9250-Low Btu coal due to low BTU vane of coal not expected (Outside Management Control) | D1-Forced - Immediate | 100-Fossil-Steam
9250 | Low Btu coal due to low BTU vane of coal not expected (Outside Management Control) | External | Fuel Quality | D1 | Forced - Immediate | 2014 | Coal | CC | 100 | Fossil-Steam | MRO | Off-Peak | 3306.6833 | 49 | 1 | 1 | 9250-Low Btu coal due to low BTU vane of coal not expected (Outside Management Control) | D1-Forced - Immediate | 100-Fossil-Steam
9250 | Low Btu coal due to low BTU vane of coal not expected (Outside Management Control) | External | Fuel Quality | D1 | Forced - Immediate | 2014 | Coal | CC | 100 | Fossil-Steam | MRO | Off-Peak | 3642.7999 | 84 | 1 | 1 | 9250-Low Btu coal due to low BTU vane of coal not expected (Outside Management Control) | D1-Forced - Immediate | 100-Fossil-Steam
9250 | Low Btu coal due to low BTU vane of coal not expected (Outside Management Control) | External | Fuel Quality | D1 | Forced - Immediate | 2014 | Coal | CC | 100 | Fossil-Steam | MRO | Off-Peak | 4133.3333 | 64 | 1 | 1 | 9250-Low Btu coal due to low BTU vane of coal not expected (Outside Management Control) | D1-Forced - Immediate | 100-Fossil-Steam
9250 | Low Btu coal due to low BTU vane of coal not expected (Outside Management Control) | External | Fuel Quality | D1 | Forced - Immediate | 2014 | Coal | CC | 100 | Fossil-Steam | MRO | Off-Peak | 5259.1 | 154 | 1 | 1 | 9250-Low Btu coal due to low BTU vane of coal not expected (Outside Management Control) | D1-Forced - Immediate | 100-Fossil-Steam
9250 | Low Btu coal due to low BTU vane of coal not expected (Outside Management Control) | External | Fuel Quality | D1 | Forced - Immediate | 2014 | Coal | CC | 100 | Fossil-Steam | MRO | Summer | 2.1667 | 5 | 1 | 1 | 9250-Low Btu coal due to low BTU vane of coal not expected (Outside Management Control) | D1-Forced - Immediate | 100-Fossil-Steam
9250 | Low Btu coal due to low BTU vane of coal not expected (Outside Management Control) | External | Fuel Quality | D1 | Forced - Immediate | 2014 | Coal | CC | 100 | Fossil-Steam | WECC | Summer | 6 | 24 | 1 | 1 | 9250-Low Btu coal due to low BTU vane of coal not expected (Outside Management Control) | D1-Forced - Immediate | 100-Fossil-Steam
9250 | Low Btu coal due to low BTU vane of coal not expected (Outside Management Control) | External | Fuel Quality | D1 | Forced - Immediate | 2014 | Coal | CC | 100 | Fossil-Steam | SERC | Summer | 9.32 | 2.33 | 1 | 1 | 9250-Low Btu coal due to low BTU vane of coal not expected (Outside Management Control) | D1-Forced - Immediate | 100-Fossil-Steam
9250 | Low Btu coal due to low BTU vane of coal not expected (Outside Management Control) | External | Fuel Quality | D1 | Forced - Immediate | 2014 | Coal | CC | 100 | Fossil-Steam | NPCC | Summer | 14.5833 | 7 | 1 | 1 | 9250-Low Btu coal due to low BTU vane of coal not expected (Outside Management Control) | D1-Forced - Immediate | 100-Fossil-Steam
9250 | Low Btu coal due to low BTU vane of coal not expected (Outside Management Control) | External | Fuel Quality | D1 | Forced - Immediate | 2014 | Coal | CC | 100 | Fossil-Steam | MRO | Summer | 23.3 | 6 | 1 | 1 | 9250-Low Btu coal due to low BTU vane of coal not expected (Outside Management Control) | D1-Forced - Immediate | 100-Fossil-Steam
9250 | Low Btu coal due to low BTU vane of coal not expected (Outside Management Control) | External | Fuel Quality | D1 | Forced - Immediate | 2014 | Coal | CC | 100 | Fossil-Steam | SERC | Summer | 34.71 | 2.67 | 1 | 1 | 9250-Low Btu coal due to low BTU vane of coal not expected (Outside Management Control) | D1-Forced - Immediate | 100-Fossil-Steam
9250 | Low Btu coal due to low BTU vane of coal not expected (Outside Management Control) | External | Fuel Quality | D1 | Forced - Immediate | 2014 | Coal | CC | 100 | Fossil-Steam | MRO | Summer | 38.5 | 6 | 1 | 1 | 9250-Low Btu coal due to low BTU vane of coal not expected (Outside Management Control) | D1-Forced - Immediate | 100-Fossil-Steam
9250 | Low Btu coal due to low BTU vane of coal not expected (Outside Management Control) | External | Fuel Quality | D1 | Forced - Immediate | 2014 | Coal | CC | 100 | Fossil-Steam | NPCC | Summer | 92.0667 | 4 | 1 | 1 | 9250-Low Btu coal due to low BTU vane of coal not expected (Outside Management Control) | D1-Forced - Immediate | 100-Fossil-Steam
9250 | Low Btu coal due to low BTU vane of coal not expected (Outside Management Control) | External | Fuel Quality | D1 | Forced - Immediate | 2014 | Coal | CC | 100 | Fossil-Steam | MRO | Summer | 97.6667 | 4 | 1 | 1 | 9250-Low Btu coal due to low BTU vane of coal not expected (Outside Management Control) | D1-Forced - Immediate | 100-Fossil-Steam
9250 | Low Btu coal due to low BTU vane of coal not expected (Outside Management Control) | External | Fuel Quality | D1 | Forced - Immediate | 2014 | Coal | CC | 100 | Fossil-Steam | WECC | Summer | 115.6667 | 20 | 1 | 1 | 9250-Low Btu coal due to low BTU vane of coal not expected (Outside Management Control) | D1-Forced - Immediate | 100-Fossil-Steam
9250 | Low Btu coal due to low BTU vane of coal not expected (Outside Management Control) | External | Fuel Quality | D1 | Forced - Immediate | 2014 | Coal | CC | 100 | Fossil-Steam | RFC | Summer | 166.4 | 39 | 1 | 1 | 9250-Low Btu coal due to low BTU vane of coal not expected (Outside Management Control) | D1-Forced - Immediate | 100-Fossil-Steam
9250 | Low Btu coal due to low BTU vane of coal not expected (Outside Management Control) | External | Fuel Quality | D1 | Forced - Immediate | 2014 | Coal | CC | 100 | Fossil-Steam | SERC | Summer | 231.7 | 6.62 | 1 | 1 | 9250-Low Btu coal due to low BTU vane of coal not expected (Outside Management Control) | D1-Forced - Immediate | 100-Fossil-Steam
9250 | Low Btu coal due to low BTU vane of coal not expected (Outside Management Control) | External | Fuel Quality | D1 | Forced - Immediate | 2014 | Coal | CC | 100 | Fossil-Steam | MRO | Summer | 321.2 | 24 | 1 | 1 | 9250-Low Btu coal due to low BTU vane of coal not expected (Outside Management Control) | D1-Forced - Immediate | 100-Fossil-Steam
9250 | Low Btu coal due to low BTU vane of coal not expected (Outside Management Control) | External | Fuel Quality | D1 | Forced - Immediate | 2014 | Coal | CC | 100 | Fossil-Steam | WECC | Summer | 393.6 | 24 | 1 | 1 | 9250-Low Btu coal due to low BTU vane of coal not expected (Outside Management Control) | D1-Forced - Immediate | 100-Fossil-Steam
9250 | Low Btu coal due to low BTU vane of coal not expected (Outside Management Control) | External | Fuel Quality | D1 | Forced - Immediate | 2014 | Coal | CC | 100 | Fossil-Steam | WECC | Summer | 410 | 24 | 1 | 1 | 9250-Low Btu coal due to low BTU vane of coal not expected (Outside Management Control) | D1-Forced - Immediate | 100-Fossil-Steam
9250 | Low Btu coal due to low BTU vane of coal not expected (Outside Management Control) | External | Fuel Quality | D1 | Forced - Immediate | 2014 | Coal | CC | 100 | Fossil-Steam | MRO | Summer | 2569.1166 | 133 | 1 | 1 | 9250-Low Btu coal due to low BTU vane of coal not expected (Outside Management Control) | D1-Forced - Immediate | 100-Fossil-Steam
9250 | Low Btu coal due to low BTU vane of coal not expected (Outside Management Control) | External | Fuel Quality | D1 | Forced - Immediate | 2014 | Coal | CC | 100 | Fossil-Steam | WECC | Winter | 0.20833 | 2.5 | 1 | 1 | 9250-Low Btu coal due to low BTU vane of coal not expected (Outside Management Control) | D1-Forced - Immediate | 100-Fossil-Steam
9250 | Low Btu coal due to low BTU vane of coal not expected (Outside Management Control) | External | Fuel Quality | D1 | Forced - Immediate | 2014 | Coal | CC | 100 | Fossil-Steam | WECC | Winter | 0.825 | 1.5 | 1 | 1 | 9250-Low Btu coal due to low BTU vane of coal not expected (Outside Management Control) | D1-Forced - Immediate | 100-Fossil-Steam
9250 | Low Btu coal due to low BTU vane of coal not expected (Outside Management Control) | External | Fuel Quality | D1 | Forced - Immediate | 2014 | Coal | CC | 100 | Fossil-Steam | WECC | Winter | 0.875 | 1.5 | 1 | 1 | 9250-Low Btu coal due to low BTU vane of coal not expected (Outside Management Control) | D1-Forced - Immediate | 100-Fossil-Steam
9250 | Low Btu coal due to low BTU vane of coal not expected (Outside Management Control) | External | Fuel Quality | D1 | Forced - Immediate | 2014 | Coal | CC | 100 | Fossil-Steam | WECC | Winter | 1.5 | 2.5 | 1 | 1 | 9250-Low Btu coal due to low BTU vane of coal not expected (Outside Management Control) | D1-Forced - Immediate | 100-Fossil-Steam
9250 | Low Btu coal due to low BTU vane of coal not expected (Outside Management Control) | External | Fuel Quality | D1 | Forced - Immediate | 2014 | Coal | CC | 100 | Fossil-Steam | RFC | Winter | 6.5 | 13 | 1 | 1 | 9250-Low Btu coal due to low BTU vane of coal not expected (Outside Management Control) | D1-Forced - Immediate | 100-Fossil-Steam
9250 | Low Btu coal due to low BTU vane of coal not expected (Outside Management Control) | External | Fuel Quality | D1 | Forced - Immediate | 2014 | Coal | CC | 100 | Fossil-Steam | MRO | Winter | 8.3333 | 10 | 1 | 1 | 9250-Low Btu coal due to low BTU vane of coal not expected (Outside Management Control) | D1-Forced - Immediate | 100-Fossil-Steam
9250 | Low Btu coal due to low BTU vane of coal not expected (Outside Management Control) | External | Fuel Quality | D1 | Forced - Immediate | 2014 | Coal | CC | 100 | Fossil-Steam | MRO | Winter | 11.8167 | 1 | 1 | 1 | 9250-Low Btu coal due to low BTU vane of coal not expected (Outside Management Control) | D1-Forced - Immediate | 100-Fossil-Steam
9250 | Low Btu coal due to low BTU vane of coal not expected (Outside Management Control) | External | Fuel Quality | D1 | Forced - Immediate | 2014 | Coal | CC | 100 | Fossil-Steam | MRO | Winter | 14.25 | 45 | 1 | 1 | 9250-Low Btu coal due to low BTU vane of coal not expected (Outside Management Control) | D1-Forced - Immediate | 100-Fossil-Steam
9250 | Low Btu coal due to low BTU vane of coal not expected (Outside Management Control) | External | Fuel Quality | D1 | Forced - Immediate | 2014 | Coal | CC | 100 | Fossil-Steam | TRE | Winter | 15.74 | 23.61 | 1 | 1 | 9250-Low Btu coal due to low BTU vane of coal not expected (Outside Management Control) | D1-Forced - Immediate | 100-Fossil-Steam
9250 | Low Btu coal due to low BTU vane of coal not expected (Outside Management Control) | External | Fuel Quality | D1 | Forced - Immediate | 2014 | Coal | CC | 100 | Fossil-Steam | MRO | Winter | 18.4 | 23 | 1 | 1 | 9250-Low Btu coal due to low BTU vane of coal not expected (Outside Management Control) | D1-Forced - Immediate | 100-Fossil-Steam
9250 | Low Btu coal due to low BTU vane of coal not expected (Outside Management Control) | External | Fuel Quality | D1 | Forced - Immediate | 2014 | Coal | CC | 100 | Fossil-Steam | MRO | Winter | 21 | 90 | 1 | 1 | 9250-Low Btu coal due to low BTU vane of coal not expected (Outside Management Control) | D1-Forced - Immediate | 100-Fossil-Steam
9250 | Low Btu coal due to low BTU vane of coal not expected (Outside Management Control) | External | Fuel Quality | D1 | Forced - Immediate | 2014 | Coal | CC | 100 | Fossil-Steam | MRO | Winter | 28.6667 | 20 | 1 | 1 | 9250-Low Btu coal due to low BTU vane of coal not expected (Outside Management Control) | D1-Forced - Immediate | 100-Fossil-Steam
9250 | Low Btu coal due to low BTU vane of coal not expected (Outside Management Control) | External | Fuel Quality | D1 | Forced - Immediate | 2014 | Coal | CC | 100 | Fossil-Steam | MRO | Winter | 49.4 | 19 | 1 | 1 | 9250-Low Btu coal due to low BTU vane of coal not expected (Outside Management Control) | D1-Forced - Immediate | 100-Fossil-Steam
9250 | Low Btu coal due to low BTU vane of coal not expected (Outside Management Control) | External | Fuel Quality | D1 | Forced - Immediate | 2014 | Coal | CC | 100 | Fossil-Steam | TRE | Winter | 54.5 | 10 | 1 | 1 | 9250-Low Btu coal due to low BTU vane of coal not expected (Outside Management Control) | D1-Forced - Immediate | 100-Fossil-Steam
9250 | Low Btu coal due to low BTU vane of coal not expected (Outside Management Control) | External | Fuel Quality | D1 | Forced - Immediate | 2014 | Coal | CC | 100 | Fossil-Steam | SERC | Winter | 68.67 | 3.27 | 1 | 1 | 9250-Low Btu coal due to low BTU vane of coal not expected (Outside Management Control) | D1-Forced - Immediate | 100-Fossil-Steam
9250 | Low Btu coal due to low BTU vane of coal not expected (Outside Management Control) | External | Fuel Quality | D1 | Forced - Immediate | 2014 | Coal | CC | 100 | Fossil-Steam | MRO | Winter | 98.3333 | 20 | 1 | 1 | 9250-Low Btu coal due to low BTU vane of coal not expected (Outside Management Control) | D1-Forced - Immediate | 100-Fossil-Steam
9250 | Low Btu coal due to low BTU vane of coal not expected (Outside Management Control) | External | Fuel Quality | D1 | Forced - Immediate | 2014 | Coal | CC | 100 | Fossil-Steam | RFC | Winter | 109.2 | 28 | 1 | 1 | 9250-Low Btu coal due to low BTU vane of coal not expected (Outside Management Control) | D1-Forced - Immediate | 100-Fossil-Steam
9250 | Low Btu coal due to low BTU vane of coal not expected (Outside Management Control) | External | Fuel Quality | D1 | Forced - Immediate | 2014 | Coal | CC | 100 | Fossil-Steam | MRO | Winter | 142.6667 | 20 | 1 | 1 | 9250-Low Btu coal due to low BTU vane of coal not expected (Outside Management Control) | D1-Forced - Immediate | 100-Fossil-Steam
9250 | Low Btu coal due to low BTU vane of coal not expected (Outside Management Control) | External | Fuel Quality | D1 | Forced - Immediate | 2014 | Coal | CC | 100 | Fossil-Steam | WECC | Winter | 162.5 | 10 | 1 | 1 | 9250-Low Btu coal due to low BTU vane of coal not expected (Outside Management Control) | D1-Forced - Immediate | 100-Fossil-Steam
9250 | Low Btu coal due to low BTU vane of coal not expected (Outside Management Control) | External | Fuel Quality | D1 | Forced - Immediate | 2014 | Coal | CC | 100 | Fossil-Steam | RFC | Winter | 202.0833 | 25 | 1 | 1 | 9250-Low Btu coal due to low BTU vane of coal not expected (Outside Management Control) | D1-Forced - Immediate | 100-Fossil-Steam
9250 | Low Btu coal due to low BTU vane of coal not expected (Outside Management Control) | External | Fuel Quality | D1 | Forced - Immediate | 2014 | Coal | CC | 100 | Fossil-Steam | SERC | Winter | 329 | 47 | 1 | 1 | 9250-Low Btu coal due to low BTU vane of coal not expected (Outside Management Control) | D1-Forced - Immediate | 100-Fossil-Steam
9250 | Low Btu coal due to low BTU vane of coal not expected (Outside Management Control) | External | Fuel Quality | D1 | Forced - Immediate | 2014 | Coal | CC | 100 | Fossil-Steam | SERC | Winter | 397.37 | 5.03 | 1 | 1 | 9250-Low Btu coal due to low BTU vane of coal not expected (Outside Management Control) | D1-Forced - Immediate | 100-Fossil-Steam
9250 | Low Btu coal due to low BTU vane of coal not expected (Outside Management Control) | External | Fuel Quality | D1 | Forced - Immediate | 2014 | Coal | CC | 100 | Fossil-Steam | MRO | Winter | 442.2666 | 31 | 1 | 1 | 9250-Low Btu coal due to low BTU vane of coal not expected (Outside Management Control) | D1-Forced - Immediate | 100-Fossil-Steam
9250 | Low Btu coal due to low BTU vane of coal not expected (Outside Management Control) | External | Fuel Quality | D1 | Forced - Immediate | 2014 | Coal | CC | 100 | Fossil-Steam | RFC | Winter | 529.5 | 18 | 1 | 1 | 9250-Low Btu coal due to low BTU vane of coal not expected (Outside Management Control) | D1-Forced - Immediate | 100-Fossil-Steam
9250 | Low Btu coal due to low BTU vane of coal not expected (Outside Management Control) | External | Fuel Quality | D1 | Forced - Immediate | 2014 | Coal | CC | 100 | Fossil-Steam | RFC | Winter | 613.6666 | 28 | 1 | 1 | 9250-Low Btu coal due to low BTU vane of coal not expected (Outside Management Control) | D1-Forced - Immediate | 100-Fossil-Steam
9250 | Low Btu coal due to low BTU vane of coal not expected (Outside Management Control) | External | Fuel Quality | D1 | Forced - Immediate | 2014 | Coal | CC | 100 | Fossil-Steam | TRE | Winter | 1680 | 120 | 1 | 1 | 9250-Low Btu coal due to low BTU vane of coal not expected (Outside Management Control) | D1-Forced - Immediate | 100-Fossil-Steam
9250 | Low Btu coal due to low BTU vane of coal not expected (Outside Management Control) | External | Fuel Quality | D1 | Forced - Immediate | 2014 | Coal | LI | 100 | Fossil-Steam | TRE | Off-Peak | 14.57 | 14.1 | 1 | 1 | 9250-Low Btu coal due to low BTU vane of coal not expected (Outside Management Control) | D1-Forced - Immediate | 100-Fossil-Steam
9250 | Low Btu coal due to low BTU vane of coal not expected (Outside Management Control) | External | Fuel Quality | D1 | Forced - Immediate | 2014 | Coal | LI | 100 | Fossil-Steam | TRE | Off-Peak | 22 | 22 | 1 | 1 | 9250-Low Btu coal due to low BTU vane of coal not expected (Outside Management Control) | D1-Forced - Immediate | 100-Fossil-Steam
9250 | Low Btu coal due to low BTU vane of coal not expected (Outside Management Control) | External | Fuel Quality | D1 | Forced - Immediate | 2014 | Coal | LI | 100 | Fossil-Steam | TRE | Off-Peak | 33 | 5.5 | 1 | 1 | 9250-Low Btu coal due to low BTU vane of coal not expected (Outside Management Control) | D1-Forced - Immediate | 100-Fossil-Steam
9250 | Low Btu coal due to low BTU vane of coal not expected (Outside Management Control) | External | Fuel Quality | D1 | Forced - Immediate | 2014 | Coal | LI | 100 | Fossil-Steam | TRE | Off-Peak | 87 | 14.5 | 1 | 1 | 9250-Low Btu coal due to low BTU vane of coal not expected (Outside Management Control) | D1-Forced - Immediate | 100-Fossil-Steam
9250 | Low Btu coal due to low BTU vane of coal not expected (Outside Management Control) | External | Fuel Quality | D1 | Forced - Immediate | 2014 | Coal | LI | 100 | Fossil-Steam | TRE | Off-Peak | 117 | 19.5 | 1 | 2 | 9250-Low Btu coal due to low BTU vane of coal not expected (Outside Management Control) | D1-Forced - Immediate | 100-Fossil-Steam
9250 | Low Btu coal due to low BTU vane of coal not expected (Outside Management Control) | External | Fuel Quality | D1 | Forced - Immediate | 2014 | Coal | LI | 100 | Fossil-Steam | TRE | Off-Peak | 182 | 13 | 1 | 1 | 9250-Low Btu coal due to low BTU vane of coal not expected (Outside Management Control) | D1-Forced - Immediate | 100-Fossil-Steam
9250 | Low Btu coal due to low BTU vane of coal not expected (Outside Management Control) | External | Fuel Quality | D1 | Forced - Immediate | 2014 | Coal | LI | 100 | Fossil-Steam | TRE | Off-Peak | 206 | 25.75 | 1 | 1 | 9250-Low Btu coal due to low BTU vane of coal not expected (Outside Management Control) | D1-Forced - Immediate | 100-Fossil-Steam
9250 | Low Btu coal due to low BTU vane of coal not expected (Outside Management Control) | External | Fuel Quality | D1 | Forced - Immediate | 2014 | Coal | LI | 100 | Fossil-Steam | TRE | Off-Peak | 301.95 | 20.13 | 1 | 1 | 9250-Low Btu coal due to low BTU vane of coal not expected (Outside Management Control) | D1-Forced - Immediate | 100-Fossil-Steam
9250 | Low Btu coal due to low BTU vane of coal not expected (Outside Management Control) | External | Fuel Quality | D1 | Forced - Immediate | 2014 | Coal | LI | 100 | Fossil-Steam | TRE | Off-Peak | 575.04 | 47.92 | 1 | 1 | 9250-Low Btu coal due to low BTU vane of coal not expected (Outside Management Control) | D1-Forced - Immediate | 100-Fossil-Steam
9250 | Low Btu coal due to low BTU vane of coal not expected (Outside Management Control) | External | Fuel Quality | D1 | Forced - Immediate | 2014 | Coal | LI | 100 | Fossil-Steam | TRE | Summer | 41.01 | 13.67 | 1 | 1 | 9250-Low Btu coal due to low BTU vane of coal not expected (Outside Management Control) | D1-Forced - Immediate | 100-Fossil-Steam
9250 | Low Btu coal due to low BTU vane of coal not expected (Outside Management Control) | External | Fuel Quality | D1 | Forced - Immediate | 2014 | Coal | LI | 100 | Fossil-Steam | TRE | Summer | 52.02 | 8.67 | 1 | 1 | 9250-Low Btu coal due to low BTU vane of coal not expected (Outside Management Control) | D1-Forced - Immediate | 100-Fossil-Steam
9250 | Low Btu coal due to low BTU vane of coal not expected (Outside Management Control) | External | Fuel Quality | D1 | Forced - Immediate | 2014 | Coal | LI | 100 | Fossil-Steam | TRE | Summer | 54 | 10.8 | 1 | 1 | 9250-Low Btu coal due to low BTU vane of coal not expected (Outside Management Control) | D1-Forced - Immediate | 100-Fossil-Steam
9250 | Low Btu coal due to low BTU vane of coal not expected (Outside Management Control) | External | Fuel Quality | D1 | Forced - Immediate | 2014 | Coal | LI | 100 | Fossil-Steam | TRE | Summer | 99 | 9.9 | 1 | 1 | 9250-Low Btu coal due to low BTU vane of coal not expected (Outside Management Control) | D1-Forced - Immediate | 100-Fossil-Steam
9250 | Low Btu coal due to low BTU vane of coal not expected (Outside Management Control) | External | Fuel Quality | D1 | Forced - Immediate | 2014 | Coal | LI | 100 | Fossil-Steam | TRE | Summer | 186.03 | 14.31 | 1 | 1 | 9250-Low Btu coal due to low BTU vane of coal not expected (Outside Management Control) | D1-Forced - Immediate | 100-Fossil-Steam
9250 | Low Btu coal due to low BTU vane of coal not expected (Outside Management Control) | External | Fuel Quality | D1 | Forced - Immediate | 2014 | Coal | LI | 100 | Fossil-Steam | TRE | Summer | 338.1 | 16.1 | 1 | 1 | 9250-Low Btu coal due to low BTU vane of coal not expected (Outside Management Control) | D1-Forced - Immediate | 100-Fossil-Steam
9250 | Low Btu coal due to low BTU vane of coal not expected (Outside Management Control) | External | Fuel Quality | D1 | Forced - Immediate | 2014 | Coal | LI | 100 | Fossil-Steam | TRE | Summer | 576.94 | 44.38 | 1 | 1 | 9250-Low Btu coal due to low BTU vane of coal not expected (Outside Management Control) | D1-Forced - Immediate | 100-Fossil-Steam
9250 | Low Btu coal due to low BTU vane of coal not expected (Outside Management Control) | External | Fuel Quality | D1 | Forced - Immediate | 2014 | Coal | LI | 100 | Fossil-Steam | TRE | Winter | 28 | 7 | 1 | 1 | 9250-Low Btu coal due to low BTU vane of coal not expected (Outside Management Control) | D1-Forced - Immediate | 100-Fossil-Steam
9250 | Low Btu coal due to low BTU vane of coal not expected (Outside Management Control) | External | Fuel Quality | D1 | Forced - Immediate | 2014 | Coal | LI | 100 | Fossil-Steam | TRE | Winter | 45 | 9 | 1 | 1 | 9250-Low Btu coal due to low BTU vane of coal not expected (Outside Management Control) | D1-Forced - Immediate | 100-Fossil-Steam
9250 | Low Btu coal due to low BTU vane of coal not expected (Outside Management Control) | External | Fuel Quality | D1 | Forced - Immediate | 2014 | Coal | LI | 100 | Fossil-Steam | TRE | Winter | 60 | 10 | 1 | 1 | 9250-Low Btu coal due to low BTU vane of coal not expected (Outside Management Control) | D1-Forced - Immediate | 100-Fossil-Steam
9250 | Low Btu coal due to low BTU vane of coal not expected (Outside Management Control) | External | Fuel Quality | D1 | Forced - Immediate | 2014 | Coal | LI | 100 | Fossil-Steam | TRE | Winter | 93.99 | 31.33 | 1 | 1 | 9250-Low Btu coal due to low BTU vane of coal not expected (Outside Management Control) | D1-Forced - Immediate | 100-Fossil-Steam
9250 | Low Btu coal due to low BTU vane of coal not expected (Outside Management Control) | External | Fuel Quality | D1 | Forced - Immediate | 2014 | Coal | LI | 100 | Fossil-Steam | TRE | Winter | 108 | 21.6 | 1 | 1 | 9250-Low Btu coal due to low BTU vane of coal not expected (Outside Management Control) | D1-Forced - Immediate | 100-Fossil-Steam
9250 | Low Btu coal due to low BTU vane of coal not expected (Outside Management Control) | External | Fuel Quality | D1 | Forced - Immediate | 2014 | Coal | LI | 100 | Fossil-Steam | TRE | Winter | 140 | 14 | 1 | 1 | 9250-Low Btu coal due to low BTU vane of coal not expected (Outside Management Control) | D1-Forced - Immediate | 100-Fossil-Steam
9250 | Low Btu coal due to low BTU vane of coal not expected (Outside Management Control) | External | Fuel Quality | D1 | Forced - Immediate | 2014 | Coal | LI | 100 | Fossil-Steam | TRE | Winter | 292.02 | 48.67 | 1 | 1 | 9250-Low Btu coal due to low BTU vane of coal not expected (Outside Management Control) | D1-Forced - Immediate | 100-Fossil-Steam
9250 | Low Btu coal due to low BTU vane of coal not expected (Outside Management Control) | External | Fuel Quality | D1 | Forced - Immediate | 2014 | Coal | LI | 100 | Fossil-Steam | TRE | Winter | 425.88 | 11.83 | 1 | 1 | 9250-Low Btu coal due to low BTU vane of coal not expected (Outside Management Control) | D1-Forced - Immediate | 100-Fossil-Steam
9250 | Low Btu coal due to low BTU vane of coal not expected (Outside Management Control) | External | Fuel Quality | D1 | Forced - Immediate | 2014 | Coal | LI | 100 | Fossil-Steam | TRE | Winter | 608.01 | 46.77 | 1 | 1 | 9250-Low Btu coal due to low BTU vane of coal not expected (Outside Management Control) | D1-Forced - Immediate | 100-Fossil-Steam
9250 | Low Btu coal due to low BTU vane of coal not expected (Outside Management Control) | External | Fuel Quality | D1 | Forced - Immediate | 2014 | Coal | LI | 100 | Fossil-Steam | TRE | Winter | 807.2 | 161.44 | 1 | 1 | 9250-Low Btu coal due to low BTU vane of coal not expected (Outside Management Control) | D1-Forced - Immediate | 100-Fossil-Steam
9250 | Low Btu coal due to low BTU vane of coal not expected (Outside Management Control) | External | Fuel Quality | D1 | Forced - Immediate | 2014 | Coal | LI | 100 | Fossil-Steam | MRO | Winter | 832.3333 | 44 | 1 | 1 | 9250-Low Btu coal due to low BTU vane of coal not expected (Outside Management Control) | D1-Forced - Immediate | 100-Fossil-Steam
9250 | Low Btu coal due to low BTU vane of coal not expected (Outside Management Control) | External | Fuel Quality | D2 | Forced - Delayed | 2014 | Coal | CC | 100 | Fossil-Steam | MRO | Summer | 69.5 | 5 | 1 | 1 | 9250-Low Btu coal due to low BTU vane of coal not expected (Outside Management Control) | D2-Forced - Delayed | 100-Fossil-Steam
9250 | Low Btu coal due to low BTU vane of coal not expected (Outside Management Control) | External | Fuel Quality | D2 | Forced - Delayed | 2014 | Coal | LI | 100 | Fossil-Steam | TRE | Off-Peak | 17.2 | 8 | 1 | 1 | 9250-Low Btu coal due to low BTU vane of coal not expected (Outside Management Control) | D2-Forced - Delayed | 100-Fossil-Steam
9250 | Low Btu coal due to low BTU vane of coal not expected (Outside Management Control) | External | Fuel Quality | D2 | Forced - Delayed | 2014 | Coal | LI | 100 | Fossil-Steam | TRE | Off-Peak | 466.9333 | 34 | 1 | 1 | 9250-Low Btu coal due to low BTU vane of coal not expected (Outside Management Control) | D2-Forced - Delayed | 100-Fossil-Steam
9250 | Low Btu coal due to low BTU vane of coal not expected (Outside Management Control) | External | Fuel Quality | D2 | Forced - Delayed | 2014 | Coal | LI | 100 | Fossil-Steam | TRE | Off-Peak | 521.95 | 33 | 1 | 1 | 9250-Low Btu coal due to low BTU vane of coal not expected (Outside Management Control) | D2-Forced - Delayed | 100-Fossil-Steam
9250 | Low Btu coal due to low BTU vane of coal not expected (Outside Management Control) | External | Fuel Quality | D2 | Forced - Delayed | 2014 | Coal | LI | 100 | Fossil-Steam | TRE | Off-Peak | 544.4167 | 47 | 1 | 1 | 9250-Low Btu coal due to low BTU vane of coal not expected (Outside Management Control) | D2-Forced - Delayed | 100-Fossil-Steam
9250 | Low Btu coal due to low BTU vane of coal not expected (Outside Management Control) | External | Fuel Quality | D2 | Forced - Delayed | 2014 | Coal | LI | 100 | Fossil-Steam | TRE | Off-Peak | 643.5 | 39 | 1 | 1 | 9250-Low Btu coal due to low BTU vane of coal not expected (Outside Management Control) | D2-Forced - Delayed | 100-Fossil-Steam
9250 | Low Btu coal due to low BTU vane of coal not expected (Outside Management Control) | External | Fuel Quality | D2 | Forced - Delayed | 2014 | Coal | LI | 100 | Fossil-Steam | TRE | Off-Peak | 788 | 20 | 1 | 1 | 9250-Low Btu coal due to low BTU vane of coal not expected (Outside Management Control) | D2-Forced - Delayed | 100-Fossil-Steam
9250 | Low Btu coal due to low BTU vane of coal not expected (Outside Management Control) | External | Fuel Quality | D2 | Forced - Delayed | 2014 | Coal | LI | 100 | Fossil-Steam | TRE | Off-Peak | 1205.2333 | 11 | 1 | 1 | 9250-Low Btu coal due to low BTU vane of coal not expected (Outside Management Control) | D2-Forced - Delayed | 100-Fossil-Steam
9250 | Low Btu coal due to low BTU vane of coal not expected (Outside Management Control) | External | Fuel Quality | D2 | Forced - Delayed | 2014 | Coal | LI | 100 | Fossil-Steam | TRE | Off-Peak | 5142.6666 | 80 | 1 | 1 | 9250-Low Btu coal due to low BTU vane of coal not expected (Outside Management Control) | D2-Forced - Delayed | 100-Fossil-Steam
9250 | Low Btu coal due to low BTU vane of coal not expected (Outside Management Control) | External | Fuel Quality | D2 | Forced - Delayed | 2014 | Coal | LI | 100 | Fossil-Steam | TRE | Off-Peak | 7798.8166 | 59 | 1 | 1 | 9250-Low Btu coal due to low BTU vane of coal not expected (Outside Management Control) | D2-Forced - Delayed | 100-Fossil-Steam
9250 | Low Btu coal due to low BTU vane of coal not expected (Outside Management Control) | External | Fuel Quality | D2 | Forced - Delayed | 2014 | Coal | LI | 100 | Fossil-Steam | TRE | Off-Peak | 30136.75 | 85 | 1 | 1 | 9250-Low Btu coal due to low BTU vane of coal not expected (Outside Management Control) | D2-Forced - Delayed | 100-Fossil-Steam
9250 | Low Btu coal due to low BTU vane of coal not expected (Outside Management Control) | External | Fuel Quality | D2 | Forced - Delayed | 2014 | Coal | LI | 100 | Fossil-Steam | TRE | Summer | 29.4666 | 34 | 1 | 1 | 9250-Low Btu coal due to low BTU vane of coal not expected (Outside Management Control) | D2-Forced - Delayed | 100-Fossil-Steam
9250 | Low Btu coal due to low BTU vane of coal not expected (Outside Management Control) | External | Fuel Quality | D2 | Forced - Delayed | 2014 | Coal | LI | 100 | Fossil-Steam | TRE | Summer | 36.6633 | 12.94 | 1 | 1 | 9250-Low Btu coal due to low BTU vane of coal not expected (Outside Management Control) | D2-Forced - Delayed | 100-Fossil-Steam
9250 | Low Btu coal due to low BTU vane of coal not expected (Outside Management Control) | External | Fuel Quality | D2 | Forced - Delayed | 2014 | Coal | LI | 100 | Fossil-Steam | TRE | Summer | 47.25 | 15 | 1 | 1 | 9250-Low Btu coal due to low BTU vane of coal not expected (Outside Management Control) | D2-Forced - Delayed | 100-Fossil-Steam
9250 | Low Btu coal due to low BTU vane of coal not expected (Outside Management Control) | External | Fuel Quality | D2 | Forced - Delayed | 2014 | Coal | LI | 100 | Fossil-Steam | TRE | Summer | 120.3 | 18 | 1 | 1 | 9250-Low Btu coal due to low BTU vane of coal not expected (Outside Management Control) | D2-Forced - Delayed | 100-Fossil-Steam
9250 | Low Btu coal due to low BTU vane of coal not expected (Outside Management Control) | External | Fuel Quality | D2 | Forced - Delayed | 2014 | Coal | LI | 100 | Fossil-Steam | TRE | Summer | 292.9167 | 19 | 1 | 1 | 9250-Low Btu coal due to low BTU vane of coal not expected (Outside Management Control) | D2-Forced - Delayed | 100-Fossil-Steam
9250 | Low Btu coal due to low BTU vane of coal not expected (Outside Management Control) | External | Fuel Quality | D2 | Forced - Delayed | 2014 | Coal | LI | 100 | Fossil-Steam | TRE | Summer | 310.9167 | 41 | 1 | 1 | 9250-Low Btu coal due to low BTU vane of coal not expected (Outside Management Control) | D2-Forced - Delayed | 100-Fossil-Steam
9250 | Low Btu coal due to low BTU vane of coal not expected (Outside Management Control) | External | Fuel Quality | D2 | Forced - Delayed | 2014 | Coal | LI | 100 | Fossil-Steam | TRE | Summer | 325.5 | 42 | 1 | 1 | 9250-Low Btu coal due to low BTU vane of coal not expected (Outside Management Control) | D2-Forced - Delayed | 100-Fossil-Steam
9250 | Low Btu coal due to low BTU vane of coal not expected (Outside Management Control) | External | Fuel Quality | D2 | Forced - Delayed | 2014 | Coal | LI | 100 | Fossil-Steam | TRE | Summer | 395.6333 | 22 | 1 | 1 | 9250-Low Btu coal due to low BTU vane of coal not expected (Outside Management Control) | D2-Forced - Delayed | 100-Fossil-Steam
9250 | Low Btu coal due to low BTU vane of coal not expected (Outside Management Control) | External | Fuel Quality | D2 | Forced - Delayed | 2014 | Coal | LI | 100 | Fossil-Steam | TRE | Summer | 511 | 20 | 1 | 1 | 9250-Low Btu coal due to low BTU vane of coal not expected (Outside Management Control) | D2-Forced - Delayed | 100-Fossil-Steam
9250 | Low Btu coal due to low BTU vane of coal not expected (Outside Management Control) | External | Fuel Quality | D2 | Forced - Delayed | 2014 | Coal | LI | 100 | Fossil-Steam | TRE | Summer | 530.9333 | 22 | 1 | 1 | 9250-Low Btu coal due to low BTU vane of coal not expected (Outside Management Control) | D2-Forced - Delayed | 100-Fossil-Steam
9250 | Low Btu coal due to low BTU vane of coal not expected (Outside Management Control) | External | Fuel Quality | D2 | Forced - Delayed | 2014 | Coal | LI | 100 | Fossil-Steam | TRE | Summer | 551 | 29 | 1 | 1 | 9250-Low Btu coal due to low BTU vane of coal not expected (Outside Management Control) | D2-Forced - Delayed | 100-Fossil-Steam
9250 | Low Btu coal due to low BTU vane of coal not expected (Outside Management Control) | External | Fuel Quality | D2 | Forced - Delayed | 2014 | Coal | LI | 100 | Fossil-Steam | TRE | Summer | 557.2 | 56 | 1 | 1 | 9250-Low Btu coal due to low BTU vane of coal not expected (Outside Management Control) | D2-Forced - Delayed | 100-Fossil-Steam
9250 | Low Btu coal due to low BTU vane of coal not expected (Outside Management Control) | External | Fuel Quality | D2 | Forced - Delayed | 2014 | Coal | LI | 100 | Fossil-Steam | TRE | Summer | 946.5 | 45 | 1 | 1 | 9250-Low Btu coal due to low BTU vane of coal not expected (Outside Management Control) | D2-Forced - Delayed | 100-Fossil-Steam
9250 | Low Btu coal due to low BTU vane of coal not expected (Outside Management Control) | External | Fuel Quality | D2 | Forced - Delayed | 2014 | Coal | LI | 100 | Fossil-Steam | TRE | Summer | 1197.8666 | 64 | 1 | 1 | 9250-Low Btu coal due to low BTU vane of coal not expected (Outside Management Control) | D2-Forced - Delayed | 100-Fossil-Steam
9250 | Low Btu coal due to low BTU vane of coal not expected (Outside Management Control) | External | Fuel Quality | D2 | Forced - Delayed | 2014 | Coal | LI | 100 | Fossil-Steam | TRE | Summer | 1626.6666 | 40 | 1 | 1 | 9250-Low Btu coal due to low BTU vane of coal not expected (Outside Management Control) | D2-Forced - Delayed | 100-Fossil-Steam
9250 | Low Btu coal due to low BTU vane of coal not expected (Outside Management Control) | External | Fuel Quality | D2 | Forced - Delayed | 2014 | Coal | LI | 100 | Fossil-Steam | TRE | Summer | 2718 | 151 | 1 | 1 | 9250-Low Btu coal due to low BTU vane of coal not expected (Outside Management Control) | D2-Forced - Delayed | 100-Fossil-Steam
9250 | Low Btu coal due to low BTU vane of coal not expected (Outside Management Control) | External | Fuel Quality | D2 | Forced - Delayed | 2014 | Coal | LI | 100 | Fossil-Steam | TRE | Summer | 5664.1667 | 50 | 1 | 1 | 9250-Low Btu coal due to low BTU vane of coal not expected (Outside Management Control) | D2-Forced - Delayed | 100-Fossil-Steam
9250 | Low Btu coal due to low BTU vane of coal not expected (Outside Management Control) | External | Fuel Quality | D2 | Forced - Delayed | 2014 | Coal | LI | 100 | Fossil-Steam | TRE | Winter | 46.9333 | 22 | 1 | 1 | 9250-Low Btu coal due to low BTU vane of coal not expected (Outside Management Control) | D2-Forced - Delayed | 100-Fossil-Steam
9250 | Low Btu coal due to low BTU vane of coal not expected (Outside Management Control) | External | Fuel Quality | D2 | Forced - Delayed | 2014 | Coal | LI | 100 | Fossil-Steam | TRE | Winter | 61.6667 | 14.8 | 1 | 1 | 9250-Low Btu coal due to low BTU vane of coal not expected (Outside Management Control) | D2-Forced - Delayed | 100-Fossil-Steam
9250 | Low Btu coal due to low BTU vane of coal not expected (Outside Management Control) | External | Fuel Quality | D2 | Forced - Delayed | 2014 | Coal | LI | 100 | Fossil-Steam | TRE | Winter | 137.25 | 27 | 1 | 1 | 9250-Low Btu coal due to low BTU vane of coal not expected (Outside Management Control) | D2-Forced - Delayed | 100-Fossil-Steam
9250 | Low Btu coal due to low BTU vane of coal not expected (Outside Management Control) | External | Fuel Quality | D2 | Forced - Delayed | 2014 | Coal | LI | 100 | Fossil-Steam | TRE | Winter | 396.1 | 17 | 1 | 1 | 9250-Low Btu coal due to low BTU vane of coal not expected (Outside Management Control) | D2-Forced - Delayed | 100-Fossil-Steam
9250 | Low Btu coal due to low BTU vane of coal not expected (Outside Management Control) | External | Fuel Quality | D2 | Forced - Delayed | 2014 | Coal | LI | 100 | Fossil-Steam | TRE | Winter | 465.8333 | 65 | 1 | 1 | 9250-Low Btu coal due to low BTU vane of coal not expected (Outside Management Control) | D2-Forced - Delayed | 100-Fossil-Steam
9250 | Low Btu coal due to low BTU vane of coal not expected (Outside Management Control) | External | Fuel Quality | D2 | Forced - Delayed | 2014 | Coal | LI | 100 | Fossil-Steam | TRE | Winter | 507.5 | 29 | 1 | 1 | 9250-Low Btu coal due to low BTU vane of coal not expected (Outside Management Control) | D2-Forced - Delayed | 100-Fossil-Steam
9250 | Low Btu coal due to low BTU vane of coal not expected (Outside Management Control) | External | Fuel Quality | D2 | Forced - Delayed | 2014 | Coal | LI | 100 | Fossil-Steam | TRE | Winter | 4786.3666 | 73 | 1 | 1 | 9250-Low Btu coal due to low BTU vane of coal not expected (Outside Management Control) | D2-Forced - Delayed | 100-Fossil-Steam
9250 | Low Btu coal due to low BTU vane of coal not expected (Outside Management Control) | External | Fuel Quality | D1 | Forced - Immediate | 2014 | Coal | CC | 100 | Fossil-Steam | WECC | Off-Peak | 4 | 40 | 1 | 1 | 9250-Low Btu coal due to low BTU vane of coal not expected (Outside Management Control) | D1-Forced - Immediate | 100-Fossil-Steam
9250 | Low Btu coal due to low BTU vane of coal not expected (Outside Management Control) | External | Fuel Quality | D1 | Forced - Immediate | 2014 | Coal | CC | 100 | Fossil-Steam | MRO | Off-Peak | 17.5 | 10 | 1 | 1 | 9250-Low Btu coal due to low BTU vane of coal not expected (Outside Management Control) | D1-Forced - Immediate | 100-Fossil-Steam
9250 | Low Btu coal due to low BTU vane of coal not expected (Outside Management Control) | External | Fuel Quality | D1 | Forced - Immediate | 2014 | Coal | CC | 100 | Fossil-Steam | MRO | Off-Peak | 32 | 8 | 1 | 1 | 9250-Low Btu coal due to low BTU vane of coal not expected (Outside Management Control) | D1-Forced - Immediate | 100-Fossil-Steam
9250 | Low Btu coal due to low BTU vane of coal not expected (Outside Management Control) | External | Fuel Quality | D1 | Forced - Immediate | 2014 | Coal | CC | 100 | Fossil-Steam | MRO | Off-Peak | 35 | 20 | 1 | 1 | 9250-Low Btu coal due to low BTU vane of coal not expected (Outside Management Control) | D1-Forced - Immediate | 100-Fossil-Steam
9250 | Low Btu coal due to low BTU vane of coal not expected (Outside Management Control) | External | Fuel Quality | D1 | Forced - Immediate | 2014 | Coal | CC | 100 | Fossil-Steam | WECC | Off-Peak | 45 | 10 | 1 | 1 | 9250-Low Btu coal due to low BTU vane of coal not expected (Outside Management Control) | D1-Forced - Immediate | 100-Fossil-Steam
9250 | Low Btu coal due to low BTU vane of coal not expected (Outside Management Control) | External | Fuel Quality | D1 | Forced - Immediate | 2014 | Coal | CC | 100 | Fossil-Steam | WECC | Off-Peak | 55.25 | 15 | 1 | 1 | 9250-Low Btu coal due to low BTU vane of coal not expected (Outside Management Control) | D1-Forced - Immediate | 100-Fossil-Steam
9250 | Low Btu coal due to low BTU vane of coal not expected (Outside Management Control) | External | Fuel Quality | D1 | Forced - Immediate | 2014 | Coal | CC | 100 | Fossil-Steam | WECC | Off-Peak | 65 | 15 | 1 | 1 | 9250-Low Btu coal due to low BTU vane of coal not expected (Outside Management Control) | D1-Forced - Immediate | 100-Fossil-Steam
9250 | Low Btu coal due to low BTU vane of coal not expected (Outside Management Control) | External | Fuel Quality | D1 | Forced - Immediate | 2014 | Coal | CC | 100 | Fossil-Steam | MRO | Off-Peak | 89.3333 | 20 | 1 | 1 | 9250-Low Btu coal due to low BTU vane of coal not expected (Outside Management Control) | D1-Forced - Immediate | 100-Fossil-Steam
9250 | Low Btu coal due to low BTU vane of coal not expected (Outside Management Control) | External | Fuel Quality | D1 | Forced - Immediate | 2014 | Coal | CC | 100 | Fossil-Steam | RFC | Off-Peak | 104.976 | 43.74 | 1 | 1 | 9250-Low Btu coal due to low BTU vane of coal not expected (Outside Management Control) | D1-Forced - Immediate | 100-Fossil-Steam
9250 | Low Btu coal due to low BTU vane of coal not expected (Outside Management Control) | External | Fuel Quality | D1 | Forced - Immediate | 2014 | Coal | CC | 100 | Fossil-Steam | RFC | Off-Peak | 177 | 12 | 1 | 1 | 9250-Low Btu coal due to low BTU vane of coal not expected (Outside Management Control) | D1-Forced - Immediate | 100-Fossil-Steam
9250 | Low Btu coal due to low BTU vane of coal not expected (Outside Management Control) | External | Fuel Quality | D1 | Forced - Immediate | 2014 | Coal | CC | 100 | Fossil-Steam | RFC | Off-Peak | 305.55 | 6.79 | 1 | 1 | 9250-Low Btu coal due to low BTU vane of coal not expected (Outside Management Control) | D1-Forced - Immediate | 100-Fossil-Steam
9250 | Low Btu coal due to low BTU vane of coal not expected (Outside Management Control) | External | Fuel Quality | D1 | Forced - Immediate | 2014 | Coal | CC | 100 | Fossil-Steam | RFC | Off-Peak | 343.75 | 55 | 1 | 1 | 9250-Low Btu coal due to low BTU vane of coal not expected (Outside Management Control) | D1-Forced - Immediate | 100-Fossil-Steam
9250 | Low Btu coal due to low BTU vane of coal not expected (Outside Management Control) | External | Fuel Quality | D1 | Forced - Immediate | 2014 | Coal | CC | 100 | Fossil-Steam | RFC | Off-Peak | 365.25 | 45 | 1 | 1 | 9250-Low Btu coal due to low BTU vane of coal not expected (Outside Management Control) | D1-Forced - Immediate | 100-Fossil-Steam
9250 | Low Btu coal due to low BTU vane of coal not expected (Outside Management Control) | External | Fuel Quality | D1 | Forced - Immediate | 2014 | Coal | CC | 100 | Fossil-Steam | MRO | Off-Peak | 453.85 | 29 | 1 | 1 | 9250-Low Btu coal due to low BTU vane of coal not expected (Outside Management Control) | D1-Forced - Immediate | 100-Fossil-Steam
9250 | Low Btu coal due to low BTU vane of coal not expected (Outside Management Control) | External | Fuel Quality | D1 | Forced - Immediate | 2014 | Coal | CC | 100 | Fossil-Steam | RFC | Off-Peak | 479.7499 | 285 | 1 | 1 | 9250-Low Btu coal due to low BTU vane of coal not expected (Outside Management Control) | D1-Forced - Immediate | 100-Fossil-Steam
9250 | Low Btu coal due to low BTU vane of coal not expected (Outside Management Control) | External | Fuel Quality | D1 | Forced - Immediate | 2014 | Coal | CC | 100 | Fossil-Steam | RFC | Off-Peak | 547.1666 | 67 | 1 | 1 | 9250-Low Btu coal due to low BTU vane of coal not expected (Outside Management Control) | D1-Forced - Immediate | 100-Fossil-Steam
9250 | Low Btu coal due to low BTU vane of coal not expected (Outside Management Control) | External | Fuel Quality | D1 | Forced - Immediate | 2014 | Coal | CC | 100 | Fossil-Steam | SERC | Off-Peak | 635.3333 | 40 | 1 | 1 | 9250-Low Btu coal due to low BTU vane of coal not expected (Outside Management Control) | D1-Forced - Immediate | 100-Fossil-Steam
9250 | Low Btu coal due to low BTU vane of coal not expected (Outside Management Control) | External | Fuel Quality | D1 | Forced - Immediate | 2014 | Coal | CC | 100 | Fossil-Steam | RFC | Off-Peak | 2444 | 52 | 1 | 1 | 9250-Low Btu coal due to low BTU vane of coal not expected (Outside Management Control) | D1-Forced - Immediate | 100-Fossil-Steam
9250 | Low Btu coal due to low BTU vane of coal not expected (Outside Management Control) | External | Fuel Quality | D1 | Forced - Immediate | 2014 | Coal | CC | 100 | Fossil-Steam | SERC | Summer | 4 | 2 | 1 | 1 | 9250-Low Btu coal due to low BTU vane of coal not expected (Outside Management Control) | D1-Forced - Immediate | 100-Fossil-Steam
9250 | Low Btu coal due to low BTU vane of coal not expected (Outside Management Control) | External | Fuel Quality | D1 | Forced - Immediate | 2014 | Coal | CC | 100 | Fossil-Steam | RFC | Summer | 6.52 | 6.52 | 1 | 1 | 9250-Low Btu coal due to low BTU vane of coal not expected (Outside Management Control) | D1-Forced - Immediate | 100-Fossil-Steam
9250 | Low Btu coal due to low BTU vane of coal not expected (Outside Management Control) | External | Fuel Quality | D1 | Forced - Immediate | 2014 | Coal | CC | 100 | Fossil-Steam | MRO | Summer | 9 | 9 | 1 | 1 | 9250-Low Btu coal due to low BTU vane of coal not expected (Outside Management Control) | D1-Forced - Immediate | 100-Fossil-Steam
9250 | Low Btu coal due to low BTU vane of coal not expected (Outside Management Control) | External | Fuel Quality | D1 | Forced - Immediate | 2014 | Coal | CC | 100 | Fossil-Steam | RFC | Summer | 14 | 7 | 1 | 1 | 9250-Low Btu coal due to low BTU vane of coal not expected (Outside Management Control) | D1-Forced - Immediate | 100-Fossil-Steam
9250 | Low Btu coal due to low BTU vane of coal not expected (Outside Management Control) | External | Fuel Quality | D1 | Forced - Immediate | 2014 | Coal | CC | 100 | Fossil-Steam | MRO | Summer | 15.6 | 9 | 1 | 1 | 9250-Low Btu coal due to low BTU vane of coal not expected (Outside Management Control) | D1-Forced - Immediate | 100-Fossil-Steam
9250 | Low Btu coal due to low BTU vane of coal not expected (Outside Management Control) | External | Fuel Quality | D1 | Forced - Immediate | 2014 | Coal | CC | 100 | Fossil-Steam | WECC | Summer | 33.75 | 15 | 1 | 1 | 9250-Low Btu coal due to low BTU vane of coal not expected (Outside Management Control) | D1-Forced - Immediate | 100-Fossil-Steam
9250 | Low Btu coal due to low BTU vane of coal not expected (Outside Management Control) | External | Fuel Quality | D1 | Forced - Immediate | 2014 | Coal | CC | 100 | Fossil-Steam | MRO | Summer | 55.8667 | 4 | 1 | 1 | 9250-Low Btu coal due to low BTU vane of coal not expected (Outside Management Control) | D1-Forced - Immediate | 100-Fossil-Steam
9250 | Low Btu coal due to low BTU vane of coal not expected (Outside Management Control) | External | Fuel Quality | D1 | Forced - Immediate | 2014 | Coal | CC | 100 | Fossil-Steam | SERC | Summer | 63.04 | 3.94 | 1 | 1 | 9250-Low Btu coal due to low BTU vane of coal not expected (Outside Management Control) | D1-Forced - Immediate | 100-Fossil-Steam
9250 | Low Btu coal due to low BTU vane of coal not expected (Outside Management Control) | External | Fuel Quality | D1 | Forced - Immediate | 2014 | Coal | CC | 100 | Fossil-Steam | MRO | Summer | 69.4 | 6 | 1 | 1 | 9250-Low Btu coal due to low BTU vane of coal not expected (Outside Management Control) | D1-Forced - Immediate | 100-Fossil-Steam
9250 | Low Btu coal due to low BTU vane of coal not expected (Outside Management Control) | External | Fuel Quality | D1 | Forced - Immediate | 2014 | Coal | CC | 100 | Fossil-Steam | SERC | Summer | 127.05 | 11.55 | 1 | 1 | 9250-Low Btu coal due to low BTU vane of coal not expected (Outside Management Control) | D1-Forced - Immediate | 100-Fossil-Steam
9250 | Low Btu coal due to low BTU vane of coal not expected (Outside Management Control) | External | Fuel Quality | D1 | Forced - Immediate | 2014 | Coal | CC | 100 | Fossil-Steam | MRO | Summer | 135.4667 | 4 | 1 | 1 | 9250-Low Btu coal due to low BTU vane of coal not expected (Outside Management Control) | D1-Forced - Immediate | 100-Fossil-Steam
9250 | Low Btu coal due to low BTU vane of coal not expected (Outside Management Control) | External | Fuel Quality | D1 | Forced - Immediate | 2014 | Coal | CC | 100 | Fossil-Steam | WECC | Summer | 141.55 | 19 | 1 | 1 | 9250-Low Btu coal due to low BTU vane of coal not expected (Outside Management Control) | D1-Forced - Immediate | 100-Fossil-Steam
9250 | Low Btu coal due to low BTU vane of coal not expected (Outside Management Control) | External | Fuel Quality | D1 | Forced - Immediate | 2014 | Coal | CC | 100 | Fossil-Steam | WECC | Summer | 144.5 | 30 | 1 | 1 | 9250-Low Btu coal due to low BTU vane of coal not expected (Outside Management Control) | D1-Forced - Immediate | 100-Fossil-Steam
9250 | Low Btu coal due to low BTU vane of coal not expected (Outside Management Control) | External | Fuel Quality | D1 | Forced - Immediate | 2014 | Coal | CC | 100 | Fossil-Steam | WECC | Summer | 152.1 | 18 | 1 | 1 | 9250-Low Btu coal due to low BTU vane of coal not expected (Outside Management Control) | D1-Forced - Immediate | 100-Fossil-Steam
9250 | Low Btu coal due to low BTU vane of coal not expected (Outside Management Control) | External | Fuel Quality | D1 | Forced - Immediate | 2014 | Coal | CC | 100 | Fossil-Steam | WECC | Summer | 169.8667 | 16 | 1 | 1 | 9250-Low Btu coal due to low BTU vane of coal not expected (Outside Management Control) | D1-Forced - Immediate | 100-Fossil-Steam
9250 | Low Btu coal due to low BTU vane of coal not expected (Outside Management Control) | External | Fuel Quality | D1 | Forced - Immediate | 2014 | Coal | CC | 100 | Fossil-Steam | WECC | Summer | 253.6 | 24 | 1 | 1 | 9250-Low Btu coal due to low BTU vane of coal not expected (Outside Management Control) | D1-Forced - Immediate | 100-Fossil-Steam
9250 | Low Btu coal due to low BTU vane of coal not expected (Outside Management Control) | External | Fuel Quality | D1 | Forced - Immediate | 2014 | Coal | CC | 100 | Fossil-Steam | MRO | Summer | 263.4 | 18 | 1 | 1 | 9250-Low Btu coal due to low BTU vane of coal not expected (Outside Management Control) | D1-Forced - Immediate | 100-Fossil-Steam
9250 | Low Btu coal due to low BTU vane of coal not expected (Outside Management Control) | External | Fuel Quality | D1 | Forced - Immediate | 2014 | Coal | CC | 100 | Fossil-Steam | SERC | Summer | 280 | 35 | 1 | 1 | 9250-Low Btu coal due to low BTU vane of coal not expected (Outside Management Control) | D1-Forced - Immediate | 100-Fossil-Steam
9250 | Low Btu coal due to low BTU vane of coal not expected (Outside Management Control) | External | Fuel Quality | D1 | Forced - Immediate | 2014 | Coal | CC | 100 | Fossil-Steam | RFC | Summer | 323.5333 | 46 | 1 | 1 | 9250-Low Btu coal due to low BTU vane of coal not expected (Outside Management Control) | D1-Forced - Immediate | 100-Fossil-Steam
9250 | Low Btu coal due to low BTU vane of coal not expected (Outside Management Control) | External | Fuel Quality | D1 | Forced - Immediate | 2014 | Coal | CC | 100 | Fossil-Steam | SERC | Summer | 665 | 35 | 1 | 1 | 9250-Low Btu coal due to low BTU vane of coal not expected (Outside Management Control) | D1-Forced - Immediate | 100-Fossil-Steam
9250 | Low Btu coal due to low BTU vane of coal not expected (Outside Management Control) | External | Fuel Quality | D1 | Forced - Immediate | 2014 | Coal | CC | 100 | Fossil-Steam | MRO | Summer | 3563.9333 | 98 | 1 | 1 | 9250-Low Btu coal due to low BTU vane of coal not expected (Outside Management Control) | D1-Forced - Immediate | 100-Fossil-Steam
9250 | Low Btu coal due to low BTU vane of coal not expected (Outside Management Control) | External | Fuel Quality | D1 | Forced - Immediate | 2014 | Coal | CC | 100 | Fossil-Steam | WECC | Summer | 11541.6 | 16.03 | 1 | 1 | 9250-Low Btu coal due to low BTU vane of coal not expected (Outside Management Control) | D1-Forced - Immediate | 100-Fossil-Steam
9250 | Low Btu coal due to low BTU vane of coal not expected (Outside Management Control) | External | Fuel Quality | D1 | Forced - Immediate | 2014 | Coal | CC | 100 | Fossil-Steam | MRO | Summer | 12842.6666 | 112 | 1 | 1 | 9250-Low Btu coal due to low BTU vane of coal not expected (Outside Management Control) | D1-Forced - Immediate | 100-Fossil-Steam
9250 | Low Btu coal due to low BTU vane of coal not expected (Outside Management Control) | External | Fuel Quality | D1 | Forced - Immediate | 2014 | Coal | CC | 100 | Fossil-Steam | TRE | Winter | 0.83333 | 10 | 1 | 1 | 9250-Low Btu coal due to low BTU vane of coal not expected (Outside Management Control) | D1-Forced - Immediate | 100-Fossil-Steam
9250 | Low Btu coal due to low BTU vane of coal not expected (Outside Management Control) | External | Fuel Quality | D1 | Forced - Immediate | 2014 | Coal | CC | 100 | Fossil-Steam | MRO | Winter | 1.0667 | 8 | 1 | 1 | 9250-Low Btu coal due to low BTU vane of coal not expected (Outside Management Control) | D1-Forced - Immediate | 100-Fossil-Steam
9250 | Low Btu coal due to low BTU vane of coal not expected (Outside Management Control) | External | Fuel Quality | D1 | Forced - Immediate | 2014 | Coal | CC | 100 | Fossil-Steam | MRO | Winter | 1.6667 | 5 | 1 | 1 | 9250-Low Btu coal due to low BTU vane of coal not expected (Outside Management Control) | D1-Forced - Immediate | 100-Fossil-Steam
9250 | Low Btu coal due to low BTU vane of coal not expected (Outside Management Control) | External | Fuel Quality | D1 | Forced - Immediate | 2014 | Coal | CC | 100 | Fossil-Steam | MRO | Winter | 1.8667 | 7 | 1 | 1 | 9250-Low Btu coal due to low BTU vane of coal not expected (Outside Management Control) | D1-Forced - Immediate | 100-Fossil-Steam
9250 | Low Btu coal due to low BTU vane of coal not expected (Outside Management Control) | External | Fuel Quality | D1 | Forced - Immediate | 2014 | Coal | CC | 100 | Fossil-Steam | WECC | Winter | 2.1667 | 2 | 1 | 1 | 9250-Low Btu coal due to low BTU vane of coal not expected (Outside Management Control) | D1-Forced - Immediate | 100-Fossil-Steam
9250 | Low Btu coal due to low BTU vane of coal not expected (Outside Management Control) | External | Fuel Quality | D1 | Forced - Immediate | 2014 | Coal | CC | 100 | Fossil-Steam | WECC | Winter | 3.41 | 2.2 | 1 | 1 | 9250-Low Btu coal due to low BTU vane of coal not expected (Outside Management Control) | D1-Forced - Immediate | 100-Fossil-Steam
9250 | Low Btu coal due to low BTU vane of coal not expected (Outside Management Control) | External | Fuel Quality | D1 | Forced - Immediate | 2014 | Coal | CC | 100 | Fossil-Steam | MRO | Winter | 3.6 | 12 | 1 | 1 | 9250-Low Btu coal due to low BTU vane of coal not expected (Outside Management Control) | D1-Forced - Immediate | 100-Fossil-Steam
9250 | Low Btu coal due to low BTU vane of coal not expected (Outside Management Control) | External | Fuel Quality | D1 | Forced - Immediate | 2014 | Coal | CC | 100 | Fossil-Steam | MRO | Winter | 5.8667 | 8 | 1 | 1 | 9250-Low Btu coal due to low BTU vane of coal not expected (Outside Management Control) | D1-Forced - Immediate | 100-Fossil-Steam
9250 | Low Btu coal due to low BTU vane of coal not expected (Outside Management Control) | External | Fuel Quality | D1 | Forced - Immediate | 2014 | Coal | CC | 100 | Fossil-Steam | MRO | Winter | 7.8333 | 10 | 1 | 1 | 9250-Low Btu coal due to low BTU vane of coal not expected (Outside Management Control) | D1-Forced - Immediate | 100-Fossil-Steam
9250 | Low Btu coal due to low BTU vane of coal not expected (Outside Management Control) | External | Fuel Quality | D1 | Forced - Immediate | 2014 | Coal | CC | 100 | Fossil-Steam | MRO | Winter | 8.6667 | 10 | 1 | 1 | 9250-Low Btu coal due to low BTU vane of coal not expected (Outside Management Control) | D1-Forced - Immediate | 100-Fossil-Steam
9250 | Low Btu coal due to low BTU vane of coal not expected (Outside Management Control) | External | Fuel Quality | D1 | Forced - Immediate | 2014 | Coal | CC | 100 | Fossil-Steam | MRO | Winter | 24 | 20 | 1 | 1 | 9250-Low Btu coal due to low BTU vane of coal not expected (Outside Management Control) | D1-Forced - Immediate | 100-Fossil-Steam
9250 | Low Btu coal due to low BTU vane of coal not expected (Outside Management Control) | External | Fuel Quality | D1 | Forced - Immediate | 2014 | Coal | CC | 100 | Fossil-Steam | MRO | Winter | 30.2 | 12 | 1 | 1 | 9250-Low Btu coal due to low BTU vane of coal not expected (Outside Management Control) | D1-Forced - Immediate | 100-Fossil-Steam
9250 | Low Btu coal due to low BTU vane of coal not expected (Outside Management Control) | External | Fuel Quality | D1 | Forced - Immediate | 2014 | Coal | CC | 100 | Fossil-Steam | WECC | Winter | 37.5 | 15 | 1 | 1 | 9250-Low Btu coal due to low BTU vane of coal not expected (Outside Management Control) | D1-Forced - Immediate | 100-Fossil-Steam
9250 | Low Btu coal due to low BTU vane of coal not expected (Outside Management Control) | External | Fuel Quality | D1 | Forced - Immediate | 2014 | Coal | CC | 100 | Fossil-Steam | WECC | Winter | 52 | 20 | 1 | 1 | 9250-Low Btu coal due to low BTU vane of coal not expected (Outside Management Control) | D1-Forced - Immediate | 100-Fossil-Steam
9250 | Low Btu coal due to low BTU vane of coal not expected (Outside Management Control) | External | Fuel Quality | D1 | Forced - Immediate | 2014 | Coal | CC | 100 | Fossil-Steam | MRO | Winter | 55.5 | 15 | 1 | 1 | 9250-Low Btu coal due to low BTU vane of coal not expected (Outside Management Control) | D1-Forced - Immediate | 100-Fossil-Steam
9250 | Low Btu coal due to low BTU vane of coal not expected (Outside Management Control) | External | Fuel Quality | D1 | Forced - Immediate | 2014 | Coal | CC | 100 | Fossil-Steam | MRO | Winter | 62.6667 | 20 | 1 | 1 | 9250-Low Btu coal due to low BTU vane of coal not expected (Outside Management Control) | D1-Forced - Immediate | 100-Fossil-Steam
9250 | Low Btu coal due to low BTU vane of coal not expected (Outside Management Control) | External | Fuel Quality | D1 | Forced - Immediate | 2014 | Coal | CC | 100 | Fossil-Steam | MRO | Winter | 66.6667 | 25 | 1 | 1 | 9250-Low Btu coal due to low BTU vane of coal not expected (Outside Management Control) | D1-Forced - Immediate | 100-Fossil-Steam
9250 | Low Btu coal due to low BTU vane of coal not expected (Outside Management Control) | External | Fuel Quality | D1 | Forced - Immediate | 2014 | Coal | CC | 100 | Fossil-Steam | MRO | Winter | 161.75 | 15 | 1 | 1 | 9250-Low Btu coal due to low BTU vane of coal not expected (Outside Management Control) | D1-Forced - Immediate | 100-Fossil-Steam
9250 | Low Btu coal due to low BTU vane of coal not expected (Outside Management Control) | External | Fuel Quality | D1 | Forced - Immediate | 2014 | Coal | CC | 100 | Fossil-Steam | TRE | Winter | 180 | 50 | 1 | 1 | 9250-Low Btu coal due to low BTU vane of coal not expected (Outside Management Control) | D1-Forced - Immediate | 100-Fossil-Steam
9250 | Low Btu coal due to low BTU vane of coal not expected (Outside Management Control) | External | Fuel Quality | D1 | Forced - Immediate | 2014 | Coal | CC | 100 | Fossil-Steam | TRE | Winter | 182 | 70 | 1 | 1 | 9250-Low Btu coal due to low BTU vane of coal not expected (Outside Management Control) | D1-Forced - Immediate | 100-Fossil-Steam
9250 | Low Btu coal due to low BTU vane of coal not expected (Outside Management Control) | External | Fuel Quality | D1 | Forced - Immediate | 2014 | Coal | CC | 100 | Fossil-Steam | MRO | Winter | 210 | 30 | 1 | 1 | 9250-Low Btu coal due to low BTU vane of coal not expected (Outside Management Control) | D1-Forced - Immediate | 100-Fossil-Steam
9250 | Low Btu coal due to low BTU vane of coal not expected (Outside Management Control) | External | Fuel Quality | D1 | Forced - Immediate | 2014 | Coal | CC | 100 | Fossil-Steam | WECC | Winter | 214 | 30 | 1 | 1 | 9250-Low Btu coal due to low BTU vane of coal not expected (Outside Management Control) | D1-Forced - Immediate | 100-Fossil-Steam
9250 | Low Btu coal due to low BTU vane of coal not expected (Outside Management Control) | External | Fuel Quality | D1 | Forced - Immediate | 2014 | Coal | CC | 100 | Fossil-Steam | MRO | Winter | 239.9999 | 180 | 1 | 1 | 9250-Low Btu coal due to low BTU vane of coal not expected (Outside Management Control) | D1-Forced - Immediate | 100-Fossil-Steam
9250 | Low Btu coal due to low BTU vane of coal not expected (Outside Management Control) | External | Fuel Quality | D1 | Forced - Immediate | 2014 | Coal | CC | 100 | Fossil-Steam | WECC | Winter | 371.1667 | 10 | 1 | 1 | 9250-Low Btu coal due to low BTU vane of coal not expected (Outside Management Control) | D1-Forced - Immediate | 100-Fossil-Steam
9250 | Low Btu coal due to low BTU vane of coal not expected (Outside Management Control) | External | Fuel Quality | D1 | Forced - Immediate | 2014 | Coal | CC | 100 | Fossil-Steam | MRO | Winter | 806.6666 | 40 | 1 | 1 | 9250-Low Btu coal due to low BTU vane of coal not expected (Outside Management Control) | D1-Forced - Immediate | 100-Fossil-Steam
9250 | Low Btu coal due to low BTU vane of coal not expected (Outside Management Control) | External | Fuel Quality | D1 | Forced - Immediate | 2014 | Coal | LI | 100 | Fossil-Steam | TRE | Off-Peak | 18.956 | 13.54 | 1 | 1 | 9250-Low Btu coal due to low BTU vane of coal not expected (Outside Management Control) | D1-Forced - Immediate | 100-Fossil-Steam
9250 | Low Btu coal due to low BTU vane of coal not expected (Outside Management Control) | External | Fuel Quality | D1 | Forced - Immediate | 2014 | Coal | LI | 100 | Fossil-Steam | TRE | Off-Peak | 20 | 10 | 1 | 1 | 9250-Low Btu coal due to low BTU vane of coal not expected (Outside Management Control) | D1-Forced - Immediate | 100-Fossil-Steam
9250 | Low Btu coal due to low BTU vane of coal not expected (Outside Management Control) | External | Fuel Quality | D1 | Forced - Immediate | 2014 | Coal | LI | 100 | Fossil-Steam | TRE | Off-Peak | 104 | 20.8 | 1 | 1 | 9250-Low Btu coal due to low BTU vane of coal not expected (Outside Management Control) | D1-Forced - Immediate | 100-Fossil-Steam
9250 | Low Btu coal due to low BTU vane of coal not expected (Outside Management Control) | External | Fuel Quality | D1 | Forced - Immediate | 2014 | Coal | LI | 100 | Fossil-Steam | TRE | Off-Peak | 112.02 | 18.67 | 1 | 1 | 9250-Low Btu coal due to low BTU vane of coal not expected (Outside Management Control) | D1-Forced - Immediate | 100-Fossil-Steam
9250 | Low Btu coal due to low BTU vane of coal not expected (Outside Management Control) | External | Fuel Quality | D1 | Forced - Immediate | 2014 | Coal | LI | 100 | Fossil-Steam | TRE | Off-Peak | 118 | 23.6 | 1 | 1 | 9250-Low Btu coal due to low BTU vane of coal not expected (Outside Management Control) | D1-Forced - Immediate | 100-Fossil-Steam
9250 | Low Btu coal due to low BTU vane of coal not expected (Outside Management Control) | External | Fuel Quality | D1 | Forced - Immediate | 2014 | Coal | LI | 100 | Fossil-Steam | TRE | Off-Peak | 169.02 | 18.78 | 1 | 1 | 9250-Low Btu coal due to low BTU vane of coal not expected (Outside Management Control) | D1-Forced - Immediate | 100-Fossil-Steam
9250 | Low Btu coal due to low BTU vane of coal not expected (Outside Management Control) | External | Fuel Quality | D1 | Forced - Immediate | 2014 | Coal | LI | 100 | Fossil-Steam | TRE | Off-Peak | 198.99 | 18.09 | 1 | 1 | 9250-Low Btu coal due to low BTU vane of coal not expected (Outside Management Control) | D1-Forced - Immediate | 100-Fossil-Steam
9250 | Low Btu coal due to low BTU vane of coal not expected (Outside Management Control) | External | Fuel Quality | D1 | Forced - Immediate | 2014 | Coal | LI | 100 | Fossil-Steam | TRE | Off-Peak | 205.01 | 15.77 | 1 | 1 | 9250-Low Btu coal due to low BTU vane of coal not expected (Outside Management Control) | D1-Forced - Immediate | 100-Fossil-Steam
9250 | Low Btu coal due to low BTU vane of coal not expected (Outside Management Control) | External | Fuel Quality | D1 | Forced - Immediate | 2014 | Coal | LI | 100 | Fossil-Steam | TRE | Summer | 38.01 | 16.29 | 1 | 1 | 9250-Low Btu coal due to low BTU vane of coal not expected (Outside Management Control) | D1-Forced - Immediate | 100-Fossil-Steam
9250 | Low Btu coal due to low BTU vane of coal not expected (Outside Management Control) | External | Fuel Quality | D1 | Forced - Immediate | 2014 | Coal | LI | 100 | Fossil-Steam | SERC | Summer | 57.2533 | 11.3 | 1 | 1 | 9250-Low Btu coal due to low BTU vane of coal not expected (Outside Management Control) | D1-Forced - Immediate | 100-Fossil-Steam
9250 | Low Btu coal due to low BTU vane of coal not expected (Outside Management Control) | External | Fuel Quality | D1 | Forced - Immediate | 2014 | Coal | LI | 100 | Fossil-Steam | TRE | Summer | 95.7 | 22 | 1 | 1 | 9250-Low Btu coal due to low BTU vane of coal not expected (Outside Management Control) | D1-Forced - Immediate | 100-Fossil-Steam
9250 | Low Btu coal due to low BTU vane of coal not expected (Outside Management Control) | External | Fuel Quality | D1 | Forced - Immediate | 2014 | Coal | LI | 100 | Fossil-Steam | TRE | Summer | 119.98 | 17.14 | 1 | 1 | 9250-Low Btu coal due to low BTU vane of coal not expected (Outside Management Control) | D1-Forced - Immediate | 100-Fossil-Steam
9250 | Low Btu coal due to low BTU vane of coal not expected (Outside Management Control) | External | Fuel Quality | D1 | Forced - Immediate | 2014 | Coal | LI | 100 | Fossil-Steam | TRE | Summer | 133.5933 | 55.28 | 1 | 1 | 9250-Low Btu coal due to low BTU vane of coal not expected (Outside Management Control) | D1-Forced - Immediate | 100-Fossil-Steam
9250 | Low Btu coal due to low BTU vane of coal not expected (Outside Management Control) | External | Fuel Quality | D1 | Forced - Immediate | 2014 | Coal | LI | 100 | Fossil-Steam | TRE | Summer | 195.9915 | 20.31 | 1 | 1 | 9250-Low Btu coal due to low BTU vane of coal not expected (Outside Management Control) | D1-Forced - Immediate | 100-Fossil-Steam
9250 | Low Btu coal due to low BTU vane of coal not expected (Outside Management Control) | External | Fuel Quality | D1 | Forced - Immediate | 2014 | Coal | LI | 100 | Fossil-Steam | TRE | Summer | 198 | 39.6 | 1 | 1 | 9250-Low Btu coal due to low BTU vane of coal not expected (Outside Management Control) | D1-Forced - Immediate | 100-Fossil-Steam
9250 | Low Btu coal due to low BTU vane of coal not expected (Outside Management Control) | External | Fuel Quality | D1 | Forced - Immediate | 2014 | Coal | LI | 100 | Fossil-Steam | TRE | Summer | 216.97 | 16.69 | 1 | 1 | 9250-Low Btu coal due to low BTU vane of coal not expected (Outside Management Control) | D1-Forced - Immediate | 100-Fossil-Steam
9250 | Low Btu coal due to low BTU vane of coal not expected (Outside Management Control) | External | Fuel Quality | D1 | Forced - Immediate | 2014 | Coal | LI | 100 | Fossil-Steam | TRE | Summer | 316.98 | 17.61 | 1 | 1 | 9250-Low Btu coal due to low BTU vane of coal not expected (Outside Management Control) | D1-Forced - Immediate | 100-Fossil-Steam
9250 | Low Btu coal due to low BTU vane of coal not expected (Outside Management Control) | External | Fuel Quality | D1 | Forced - Immediate | 2014 | Coal | LI | 100 | Fossil-Steam | TRE | Summer | 442.56 | 55.32 | 1 | 1 | 9250-Low Btu coal due to low BTU vane of coal not expected (Outside Management Control) | D1-Forced - Immediate | 100-Fossil-Steam
9250 | Low Btu coal due to low BTU vane of coal not expected (Outside Management Control) | External | Fuel Quality | D1 | Forced - Immediate | 2014 | Coal | LI | 100 | Fossil-Steam | TRE | Summer | 541.92 | 22.58 | 1 | 1 | 9250-Low Btu coal due to low BTU vane of coal not expected (Outside Management Control) | D1-Forced - Immediate | 100-Fossil-Steam
9250 | Low Btu coal due to low BTU vane of coal not expected (Outside Management Control) | External | Fuel Quality | D1 | Forced - Immediate | 2014 | Coal | LI | 100 | Fossil-Steam | TRE | Summer | 542.1 | 20.85 | 1 | 1 | 9250-Low Btu coal due to low BTU vane of coal not expected (Outside Management Control) | D1-Forced - Immediate | 100-Fossil-Steam
9250 | Low Btu coal due to low BTU vane of coal not expected (Outside Management Control) | External | Fuel Quality | D1 | Forced - Immediate | 2014 | Coal | LI | 100 | Fossil-Steam | TRE | Summer | 647.52 | 53.96 | 1 | 1 | 9250-Low Btu coal due to low BTU vane of coal not expected (Outside Management Control) | D1-Forced - Immediate | 100-Fossil-Steam
9250 | Low Btu coal due to low BTU vane of coal not expected (Outside Management Control) | External | Fuel Quality | D1 | Forced - Immediate | 2014 | Coal | LI | 100 | Fossil-Steam | TRE | Summer | 750.96 | 62.58 | 1 | 1 | 9250-Low Btu coal due to low BTU vane of coal not expected (Outside Management Control) | D1-Forced - Immediate | 100-Fossil-Steam
9250 | Low Btu coal due to low BTU vane of coal not expected (Outside Management Control) | External | Fuel Quality | D1 | Forced - Immediate | 2014 | Coal | LI | 100 | Fossil-Steam | TRE | Summer | 889.02 | 98.78 | 1 | 1 | 9250-Low Btu coal due to low BTU vane of coal not expected (Outside Management Control) | D1-Forced - Immediate | 100-Fossil-Steam
9250 | Low Btu coal due to low BTU vane of coal not expected (Outside Management Control) | External | Fuel Quality | D1 | Forced - Immediate | 2014 | Coal | LI | 100 | Fossil-Steam | TRE | Winter | 100 | 20 | 1 | 1 | 9250-Low Btu coal due to low BTU vane of coal not expected (Outside Management Control) | D1-Forced - Immediate | 100-Fossil-Steam
9250 | Low Btu coal due to low BTU vane of coal not expected (Outside Management Control) | External | Fuel Quality | D1 | Forced - Immediate | 2014 | Coal | LI | 100 | Fossil-Steam | TRE | Winter | 149.04 | 16.56 | 1 | 1 | 9250-Low Btu coal due to low BTU vane of coal not expected (Outside Management Control) | D1-Forced - Immediate | 100-Fossil-Steam
9250 | Low Btu coal due to low BTU vane of coal not expected (Outside Management Control) | External | Fuel Quality | D1 | Forced - Immediate | 2014 | Coal | LI | 100 | Fossil-Steam | TRE | Winter | 161 | 32.2 | 1 | 1 | 9250-Low Btu coal due to low BTU vane of coal not expected (Outside Management Control) | D1-Forced - Immediate | 100-Fossil-Steam
9250 | Low Btu coal due to low BTU vane of coal not expected (Outside Management Control) | External | Fuel Quality | D1 | Forced - Immediate | 2014 | Coal | LI | 100 | Fossil-Steam | TRE | Winter | 1183.88 | 34.82 | 1 | 1 | 9250-Low Btu coal due to low BTU vane of coal not expected (Outside Management Control) | D1-Forced - Immediate | 100-Fossil-Steam
9250 | Low Btu coal due to low BTU vane of coal not expected (Outside Management Control) | External | Fuel Quality | D1 | Forced - Immediate | 2014 | Coal | LI | 100 | Fossil-Steam | TRE | Winter | 1703.1 | 81.1 | 1 | 1 | 9250-Low Btu coal due to low BTU vane of coal not expected (Outside Management Control) | D1-Forced - Immediate | 100-Fossil-Steam
9250 | Low Btu coal due to low BTU vane of coal not expected (Outside Management Control) | External | Fuel Quality | D2 | Forced - Delayed | 2014 | Coal | LI | 100 | Fossil-Steam | TRE | Off-Peak | 30.5 | 6 | 1 | 1 | 9250-Low Btu coal due to low BTU vane of coal not expected (Outside Management Control) | D2-Forced - Delayed | 100-Fossil-Steam
9250 | Low Btu coal due to low BTU vane of coal not expected (Outside Management Control) | External | Fuel Quality | D2 | Forced - Delayed | 2014 | Coal | LI | 100 | Fossil-Steam | TRE | Off-Peak | 38.308 | 12.56 | 1 | 1 | 9250-Low Btu coal due to low BTU vane of coal not expected (Outside Management Control) | D2-Forced - Delayed | 100-Fossil-Steam
9250 | Low Btu coal due to low BTU vane of coal not expected (Outside Management Control) | External | Fuel Quality | D2 | Forced - Delayed | 2014 | Coal | LI | 100 | Fossil-Steam | TRE | Off-Peak | 100.5333 | 16 | 1 | 1 | 9250-Low Btu coal due to low BTU vane of coal not expected (Outside Management Control) | D2-Forced - Delayed | 100-Fossil-Steam
9250 | Low Btu coal due to low BTU vane of coal not expected (Outside Management Control) | External | Fuel Quality | D2 | Forced - Delayed | 2014 | Coal | LI | 100 | Fossil-Steam | TRE | Off-Peak | 165.5333 | 26 | 1 | 1 | 9250-Low Btu coal due to low BTU vane of coal not expected (Outside Management Control) | D2-Forced - Delayed | 100-Fossil-Steam
9250 | Low Btu coal due to low BTU vane of coal not expected (Outside Management Control) | External | Fuel Quality | D2 | Forced - Delayed | 2014 | Coal | LI | 100 | Fossil-Steam | TRE | Off-Peak | 336.8833 | 41 | 1 | 1 | 9250-Low Btu coal due to low BTU vane of coal not expected (Outside Management Control) | D2-Forced - Delayed | 100-Fossil-Steam
9250 | Low Btu coal due to low BTU vane of coal not expected (Outside Management Control) | External | Fuel Quality | D2 | Forced - Delayed | 2014 | Coal | LI | 100 | Fossil-Steam | TRE | Off-Peak | 398.6666 | 40 | 1 | 1 | 9250-Low Btu coal due to low BTU vane of coal not expected (Outside Management Control) | D2-Forced - Delayed | 100-Fossil-Steam
9250 | Low Btu coal due to low BTU vane of coal not expected (Outside Management Control) | External | Fuel Quality | D2 | Forced - Delayed | 2014 | Coal | LI | 100 | Fossil-Steam | TRE | Off-Peak | 703.8333 | 41 | 1 | 1 | 9250-Low Btu coal due to low BTU vane of coal not expected (Outside Management Control) | D2-Forced - Delayed | 100-Fossil-Steam
9250 | Low Btu coal due to low BTU vane of coal not expected (Outside Management Control) | External | Fuel Quality | D2 | Forced - Delayed | 2014 | Coal | LI | 100 | Fossil-Steam | TRE | Off-Peak | 765.3333 | 40 | 1 | 1 | 9250-Low Btu coal due to low BTU vane of coal not expected (Outside Management Control) | D2-Forced - Delayed | 100-Fossil-Steam
9250 | Low Btu coal due to low BTU vane of coal not expected (Outside Management Control) | External | Fuel Quality | D2 | Forced - Delayed | 2014 | Coal | LI | 100 | Fossil-Steam | TRE | Off-Peak | 18496.5 | 59 | 1 | 1 | 9250-Low Btu coal due to low BTU vane of coal not expected (Outside Management Control) | D2-Forced - Delayed | 100-Fossil-Steam
9250 | Low Btu coal due to low BTU vane of coal not expected (Outside Management Control) | External | Fuel Quality | D2 | Forced - Delayed | 2014 | Coal | LI | 100 | Fossil-Steam | TRE | Off-Peak | 19170 | 71 | 1 | 1 | 9250-Low Btu coal due to low BTU vane of coal not expected (Outside Management Control) | D2-Forced - Delayed | 100-Fossil-Steam
9250 | Low Btu coal due to low BTU vane of coal not expected (Outside Management Control) | External | Fuel Quality | D2 | Forced - Delayed | 2014 | Coal | LI | 100 | Fossil-Steam | TRE | Summer | 30.4 | 24 | 1 | 1 | 9250-Low Btu coal due to low BTU vane of coal not expected (Outside Management Control) | D2-Forced - Delayed | 100-Fossil-Steam
9250 | Low Btu coal due to low BTU vane of coal not expected (Outside Management Control) | External | Fuel Quality | D2 | Forced - Delayed | 2014 | Coal | LI | 100 | Fossil-Steam | TRE | Summer | 117.5 | 10 | 1 | 1 | 9250-Low Btu coal due to low BTU vane of coal not expected (Outside Management Control) | D2-Forced - Delayed | 100-Fossil-Steam
9250 | Low Btu coal due to low BTU vane of coal not expected (Outside Management Control) | External | Fuel Quality | D2 | Forced - Delayed | 2014 | Coal | LI | 100 | Fossil-Steam | TRE | Summer | 160 | 32 | 1 | 1 | 9250-Low Btu coal due to low BTU vane of coal not expected (Outside Management Control) | D2-Forced - Delayed | 100-Fossil-Steam
9250 | Low Btu coal due to low BTU vane of coal not expected (Outside Management Control) | External | Fuel Quality | D2 | Forced - Delayed | 2014 | Coal | LI | 100 | Fossil-Steam | TRE | Summer | 216.5973 | 22.72 | 1 | 1 | 9250-Low Btu coal due to low BTU vane of coal not expected (Outside Management Control) | D2-Forced - Delayed | 100-Fossil-Steam
9250 | Low Btu coal due to low BTU vane of coal not expected (Outside Management Control) | External | Fuel Quality | D2 | Forced - Delayed | 2014 | Coal | LI | 100 | Fossil-Steam | TRE | Summer | 336.6667 | 25 | 1 | 1 | 9250-Low Btu coal due to low BTU vane of coal not expected (Outside Management Control) | D2-Forced - Delayed | 100-Fossil-Steam
9250 | Low Btu coal due to low BTU vane of coal not expected (Outside Management Control) | External | Fuel Quality | D2 | Forced - Delayed | 2014 | Coal | LI | 100 | Fossil-Steam | TRE | Summer | 378.6666 | 40 | 1 | 1 | 9250-Low Btu coal due to low BTU vane of coal not expected (Outside Management Control) | D2-Forced - Delayed | 100-Fossil-Steam
9250 | Low Btu coal due to low BTU vane of coal not expected (Outside Management Control) | External | Fuel Quality | D2 | Forced - Delayed | 2014 | Coal | LI | 100 | Fossil-Steam | MRO | Summer | 969.6 | 36 | 1 | 1 | 9250-Low Btu coal due to low BTU vane of coal not expected (Outside Management Control) | D2-Forced - Delayed | 100-Fossil-Steam
9250 | Low Btu coal due to low BTU vane of coal not expected (Outside Management Control) | External | Fuel Quality | D2 | Forced - Delayed | 2014 | Coal | LI | 100 | Fossil-Steam | TRE | Summer | 1075.6666 | 70 | 1 | 1 | 9250-Low Btu coal due to low BTU vane of coal not expected (Outside Management Control) | D2-Forced - Delayed | 100-Fossil-Steam
9250 | Low Btu coal due to low BTU vane of coal not expected (Outside Management Control) | External | Fuel Quality | D2 | Forced - Delayed | 2014 | Coal | LI | 100 | Fossil-Steam | TRE | Summer | 1766.4167 | 41 | 1 | 1 | 9250-Low Btu coal due to low BTU vane of coal not expected (Outside Management Control) | D2-Forced - Delayed | 100-Fossil-Steam
9250 | Low Btu coal due to low BTU vane of coal not expected (Outside Management Control) | External | Fuel Quality | D2 | Forced - Delayed | 2014 | Coal | LI | 100 | Fossil-Steam | TRE | Summer | 1912.2666 | 142 | 1 | 1 | 9250-Low Btu coal due to low BTU vane of coal not expected (Outside Management Control) | D2-Forced - Delayed | 100-Fossil-Steam
9250 | Low Btu coal due to low BTU vane of coal not expected (Outside Management Control) | External | Fuel Quality | D2 | Forced - Delayed | 2014 | Coal | LI | 100 | Fossil-Steam | TRE | Summer | 2839.5833 | 235 | 1 | 1 | 9250-Low Btu coal due to low BTU vane of coal not expected (Outside Management Control) | D2-Forced - Delayed | 100-Fossil-Steam
9250 | Low Btu coal due to low BTU vane of coal not expected (Outside Management Control) | External | Fuel Quality | D2 | Forced - Delayed | 2014 | Coal | LI | 100 | Fossil-Steam | TRE | Summer | 4646.95 | 119 | 1 | 1 | 9250-Low Btu coal due to low BTU vane of coal not expected (Outside Management Control) | D2-Forced - Delayed | 100-Fossil-Steam
9250 | Low Btu coal due to low BTU vane of coal not expected (Outside Management Control) | External | Fuel Quality | D2 | Forced - Delayed | 2014 | Coal | LI | 100 | Fossil-Steam | TRE | Winter | 6.6 | 3 | 1 | 1 | 9250-Low Btu coal due to low BTU vane of coal not expected (Outside Management Control) | D2-Forced - Delayed | 100-Fossil-Steam
9250 | Low Btu coal due to low BTU vane of coal not expected (Outside Management Control) | External | Fuel Quality | D2 | Forced - Delayed | 2014 | Coal | LI | 100 | Fossil-Steam | TRE | Winter | 102 | 20 | 1 | 1 | 9250-Low Btu coal due to low BTU vane of coal not expected (Outside Management Control) | D2-Forced - Delayed | 100-Fossil-Steam
9250 | Low Btu coal due to low BTU vane of coal not expected (Outside Management Control) | External | Fuel Quality | D2 | Forced - Delayed | 2014 | Coal | LI | 100 | Fossil-Steam | TRE | Winter | 120 | 20 | 1 | 1 | 9250-Low Btu coal due to low BTU vane of coal not expected (Outside Management Control) | D2-Forced - Delayed | 100-Fossil-Steam
9250 | Low Btu coal due to low BTU vane of coal not expected (Outside Management Control) | External | Fuel Quality | D2 | Forced - Delayed | 2014 | Coal | LI | 100 | Fossil-Steam | TRE | Winter | 129.5 | 30 | 1 | 1 | 9250-Low Btu coal due to low BTU vane of coal not expected (Outside Management Control) | D2-Forced - Delayed | 100-Fossil-Steam
9250 | Low Btu coal due to low BTU vane of coal not expected (Outside Management Control) | External | Fuel Quality | D2 | Forced - Delayed | 2014 | Coal | LI | 100 | Fossil-Steam | TRE | Winter | 145.35 | 19 | 1 | 1 | 9250-Low Btu coal due to low BTU vane of coal not expected (Outside Management Control) | D2-Forced - Delayed | 100-Fossil-Steam
9250 | Low Btu coal due to low BTU vane of coal not expected (Outside Management Control) | External | Fuel Quality | D2 | Forced - Delayed | 2014 | Coal | LI | 100 | Fossil-Steam | TRE | Winter | 378.5 | 30 | 1 | 1 | 9250-Low Btu coal due to low BTU vane of coal not expected (Outside Management Control) | D2-Forced - Delayed | 100-Fossil-Steam
9250 | Low Btu coal due to low BTU vane of coal not expected (Outside Management Control) | External | Fuel Quality | D2 | Forced - Delayed | 2014 | Coal | LI | 100 | Fossil-Steam | TRE | Winter | 579.8333 | 70 | 1 | 1 | 9250-Low Btu coal due to low BTU vane of coal not expected (Outside Management Control) | D2-Forced - Delayed | 100-Fossil-Steam
9250 | Low Btu coal due to low BTU vane of coal not expected (Outside Management Control) | External | Fuel Quality | D2 | Forced - Delayed | 2014 | Coal | LI | 100 | Fossil-Steam | TRE | Winter | 1124.5 | 65 | 1 | 1 | 9250-Low Btu coal due to low BTU vane of coal not expected (Outside Management Control) | D2-Forced - Delayed | 100-Fossil-Steam
9250 | Low Btu coal due to low BTU vane of coal not expected (Outside Management Control) | External | Fuel Quality | D2 | Forced - Delayed | 2014 | Coal | LI | 100 | Fossil-Steam | TRE | Winter | 1408 | 64 | 1 | 1 | 9250-Low Btu coal due to low BTU vane of coal not expected (Outside Management Control) | D2-Forced - Delayed | 100-Fossil-Steam
9250 | Low Btu coal due to low BTU vane of coal not expected (Outside Management Control) | External | Fuel Quality | D1 | Forced - Immediate | 2014 | Coal | CC | 100 | Fossil-Steam | WECC | Off-Peak | 0.20833 | 0.25 | 1 | 1 | 9250-Low Btu coal due to low BTU vane of coal not expected (Outside Management Control) | D1-Forced - Immediate | 100-Fossil-Steam
9250 | Low Btu coal due to low BTU vane of coal not expected (Outside Management Control) | External | Fuel Quality | D1 | Forced - Immediate | 2014 | Coal | CC | 100 | Fossil-Steam | WECC | Off-Peak | 0.26667 | 0.5 | 1 | 1 | 9250-Low Btu coal due to low BTU vane of coal not expected (Outside Management Control) | D1-Forced - Immediate | 100-Fossil-Steam
9250 | Low Btu coal due to low BTU vane of coal not expected (Outside Management Control) | External | Fuel Quality | D1 | Forced - Immediate | 2014 | Coal | CC | 100 | Fossil-Steam | RFC | Off-Peak | 8.64 | 2.88 | 1 | 1 | 9250-Low Btu coal due to low BTU vane of coal not expected (Outside Management Control) | D1-Forced - Immediate | 100-Fossil-Steam
9250 | Low Btu coal due to low BTU vane of coal not expected (Outside Management Control) | External | Fuel Quality | D1 | Forced - Immediate | 2014 | Coal | CC | 100 | Fossil-Steam | WECC | Off-Peak | 12.75 | 3 | 1 | 1 | 9250-Low Btu coal due to low BTU vane of coal not expected (Outside Management Control) | D1-Forced - Immediate | 100-Fossil-Steam
9250 | Low Btu coal due to low BTU vane of coal not expected (Outside Management Control) | External | Fuel Quality | D1 | Forced - Immediate | 2014 | Coal | CC | 100 | Fossil-Steam | WECC | Off-Peak | 36.176 | 2.28 | 1 | 1 | 9250-Low Btu coal due to low BTU vane of coal not expected (Outside Management Control) | D1-Forced - Immediate | 100-Fossil-Steam
9250 | Low Btu coal due to low BTU vane of coal not expected (Outside Management Control) | External | Fuel Quality | D1 | Forced - Immediate | 2014 | Coal | CC | 100 | Fossil-Steam | WECC | Off-Peak | 67 | 15 | 1 | 1 | 9250-Low Btu coal due to low BTU vane of coal not expected (Outside Management Control) | D1-Forced - Immediate | 100-Fossil-Steam
9250 | Low Btu coal due to low BTU vane of coal not expected (Outside Management Control) | External | Fuel Quality | D1 | Forced - Immediate | 2014 | Coal | CC | 100 | Fossil-Steam | RFC | Off-Peak | 92.15 | 57 | 1 | 1 | 9250-Low Btu coal due to low BTU vane of coal not expected (Outside Management Control) | D1-Forced - Immediate | 100-Fossil-Steam
9250 | Low Btu coal due to low BTU vane of coal not expected (Outside Management Control) | External | Fuel Quality | D1 | Forced - Immediate | 2014 | Coal | CC | 100 | Fossil-Steam | MRO | Off-Peak | 97.0666 | 64 | 1 | 1 | 9250-Low Btu coal due to low BTU vane of coal not expected (Outside Management Control) | D1-Forced - Immediate | 100-Fossil-Steam
9250 | Low Btu coal due to low BTU vane of coal not expected (Outside Management Control) | External | Fuel Quality | D1 | Forced - Immediate | 2014 | Coal | CC | 100 | Fossil-Steam | SERC | Off-Peak | 150 | 75 | 1 | 1 | 9250-Low Btu coal due to low BTU vane of coal not expected (Outside Management Control) | D1-Forced - Immediate | 100-Fossil-Steam
9250 | Low Btu coal due to low BTU vane of coal not expected (Outside Management Control) | External | Fuel Quality | D1 | Forced - Immediate | 2014 | Coal | CC | 100 | Fossil-Steam | RFC | Off-Peak | 366.2666 | 67 | 1 | 1 | 9250-Low Btu coal due to low BTU vane of coal not expected (Outside Management Control) | D1-Forced - Immediate | 100-Fossil-Steam
9250 | Low Btu coal due to low BTU vane of coal not expected (Outside Management Control) | External | Fuel Quality | D1 | Forced - Immediate | 2014 | Coal | CC | 100 | Fossil-Steam | WECC | Off-Peak | 845 | 30 | 1 | 1 | 9250-Low Btu coal due to low BTU vane of coal not expected (Outside Management Control) | D1-Forced - Immediate | 100-Fossil-Steam
9250 | Low Btu coal due to low BTU vane of coal not expected (Outside Management Control) | External | Fuel Quality | D1 | Forced - Immediate | 2014 | Coal | CC | 100 | Fossil-Steam | MRO | Off-Peak | 918.75 | 45 | 1 | 1 | 9250-Low Btu coal due to low BTU vane of coal not expected (Outside Management Control) | D1-Forced - Immediate | 100-Fossil-Steam
9250 | Low Btu coal due to low BTU vane of coal not expected (Outside Management Control) | External | Fuel Quality | D1 | Forced - Immediate | 2014 | Coal | CC | 100 | Fossil-Steam | WECC | Off-Peak | 949.6667 | 20 | 1 | 1 | 9250-Low Btu coal due to low BTU vane of coal not expected (Outside Management Control) | D1-Forced - Immediate | 100-Fossil-Steam
9250 | Low Btu coal due to low BTU vane of coal not expected (Outside Management Control) | External | Fuel Quality | D1 | Forced - Immediate | 2014 | Coal | CC | 100 | Fossil-Steam | WECC | Off-Peak | 2254.4333 | 94 | 1 | 2 | 9250-Low Btu coal due to low BTU vane of coal not expected (Outside Management Control) | D1-Forced - Immediate | 100-Fossil-Steam
9250 | Low Btu coal due to low BTU vane of coal not expected (Outside Management Control) | External | Fuel Quality | D1 | Forced - Immediate | 2014 | Coal | CC | 100 | Fossil-Steam | WECC | Off-Peak | 3459.6 | 9.61 | 1 | 1 | 9250-Low Btu coal due to low BTU vane of coal not expected (Outside Management Control) | D1-Forced - Immediate | 100-Fossil-Steam
9250 | Low Btu coal due to low BTU vane of coal not expected (Outside Management Control) | External | Fuel Quality | D1 | Forced - Immediate | 2014 | Coal | CC | 100 | Fossil-Steam | MRO | Off-Peak | 6626.7 | 111 | 1 | 1 | 9250-Low Btu coal due to low BTU vane of coal not expected (Outside Management Control) | D1-Forced - Immediate | 100-Fossil-Steam
9250 | Low Btu coal due to low BTU vane of coal not expected (Outside Management Control) | External | Fuel Quality | D1 | Forced - Immediate | 2014 | Coal | CC | 100 | Fossil-Steam | MRO | Off-Peak | 9754.6666 | 64 | 1 | 1 | 9250-Low Btu coal due to low BTU vane of coal not expected (Outside Management Control) | D1-Forced - Immediate | 100-Fossil-Steam
9250 | Low Btu coal due to low BTU vane of coal not expected (Outside Management Control) | External | Fuel Quality | D1 | Forced - Immediate | 2014 | Coal | CC | 100 | Fossil-Steam | NPCC | Summer | 2.9167 | 5 | 1 | 1 | 9250-Low Btu coal due to low BTU vane of coal not expected (Outside Management Control) | D1-Forced - Immediate | 100-Fossil-Steam
9250 | Low Btu coal due to low BTU vane of coal not expected (Outside Management Control) | External | Fuel Quality | D1 | Forced - Immediate | 2014 | Coal | CC | 100 | Fossil-Steam | MRO | Summer | 3.4667 | 26 | 1 | 1 | 9250-Low Btu coal due to low BTU vane of coal not expected (Outside Management Control) | D1-Forced - Immediate | 100-Fossil-Steam
9250 | Low Btu coal due to low BTU vane of coal not expected (Outside Management Control) | External | Fuel Quality | D1 | Forced - Immediate | 2014 | Coal | CC | 100 | Fossil-Steam | SERC | Summer | 24.99 | 3.57 | 1 | 1 | 9250-Low Btu coal due to low BTU vane of coal not expected (Outside Management Control) | D1-Forced - Immediate | 100-Fossil-Steam
9250 | Low Btu coal due to low BTU vane of coal not expected (Outside Management Control) | External | Fuel Quality | D1 | Forced - Immediate | 2014 | Coal | CC | 100 | Fossil-Steam | RFC | Summer | 67.1458 | 13.75 | 1 | 1 | 9250-Low Btu coal due to low BTU vane of coal not expected (Outside Management Control) | D1-Forced - Immediate | 100-Fossil-Steam
9250 | Low Btu coal due to low BTU vane of coal not expected (Outside Management Control) | External | Fuel Quality | D1 | Forced - Immediate | 2014 | Coal | CC | 100 | Fossil-Steam | WECC | Summer | 94.6833 | 19 | 1 | 1 | 9250-Low Btu coal due to low BTU vane of coal not expected (Outside Management Control) | D1-Forced - Immediate | 100-Fossil-Steam
9250 | Low Btu coal due to low BTU vane of coal not expected (Outside Management Control) | External | Fuel Quality | D1 | Forced - Immediate | 2014 | Coal | CC | 100 | Fossil-Steam | WECC | Summer | 175 | 28 | 1 | 1 | 9250-Low Btu coal due to low BTU vane of coal not expected (Outside Management Control) | D1-Forced - Immediate | 100-Fossil-Steam
9250 | Low Btu coal due to low BTU vane of coal not expected (Outside Management Control) | External | Fuel Quality | D1 | Forced - Immediate | 2014 | Coal | CC | 100 | Fossil-Steam | MRO | Summer | 202.5 | 10 | 1 | 1 | 9250-Low Btu coal due to low BTU vane of coal not expected (Outside Management Control) | D1-Forced - Immediate | 100-Fossil-Steam
9250 | Low Btu coal due to low BTU vane of coal not expected (Outside Management Control) | External | Fuel Quality | D1 | Forced - Immediate | 2014 | Coal | CC | 100 | Fossil-Steam | WECC | Summer | 216.9 | 18 | 1 | 1 | 9250-Low Btu coal due to low BTU vane of coal not expected (Outside Management Control) | D1-Forced - Immediate | 100-Fossil-Steam
9250 | Low Btu coal due to low BTU vane of coal not expected (Outside Management Control) | External | Fuel Quality | D1 | Forced - Immediate | 2014 | Coal | CC | 100 | Fossil-Steam | WECC | Summer | 254.2833 | 19 | 1 | 1 | 9250-Low Btu coal due to low BTU vane of coal not expected (Outside Management Control) | D1-Forced - Immediate | 100-Fossil-Steam
9250 | Low Btu coal due to low BTU vane of coal not expected (Outside Management Control) | External | Fuel Quality | D1 | Forced - Immediate | 2014 | Coal | CC | 100 | Fossil-Steam | WECC | Summer | 257 | 30 | 1 | 1 | 9250-Low Btu coal due to low BTU vane of coal not expected (Outside Management Control) | D1-Forced - Immediate | 100-Fossil-Steam
9250 | Low Btu coal due to low BTU vane of coal not expected (Outside Management Control) | External | Fuel Quality | D1 | Forced - Immediate | 2014 | Coal | CC | 100 | Fossil-Steam | MRO | Summer | 291.8 | 4 | 1 | 1 | 9250-Low Btu coal due to low BTU vane of coal not expected (Outside Management Control) | D1-Forced - Immediate | 100-Fossil-Steam
9250 | Low Btu coal due to low BTU vane of coal not expected (Outside Management Control) | External | Fuel Quality | D1 | Forced - Immediate | 2014 | Coal | CC | 100 | Fossil-Steam | RFC | Summer | 306 | 102 | 1 | 1 | 9250-Low Btu coal due to low BTU vane of coal not expected (Outside Management Control) | D1-Forced - Immediate | 100-Fossil-Steam
9250 | Low Btu coal due to low BTU vane of coal not expected (Outside Management Control) | External | Fuel Quality | D1 | Forced - Immediate | 2014 | Coal | CC | 100 | Fossil-Steam | WECC | Summer | 370.3333 | 44 | 1 | 1 | 9250-Low Btu coal due to low BTU vane of coal not expected (Outside Management Control) | D1-Forced - Immediate | 100-Fossil-Steam
9250 | Low Btu coal due to low BTU vane of coal not expected (Outside Management Control) | External | Fuel Quality | D1 | Forced - Immediate | 2014 | Coal | CC | 100 | Fossil-Steam | MRO | Summer | 429.1333 | 4 | 1 | 1 | 9250-Low Btu coal due to low BTU vane of coal not expected (Outside Management Control) | D1-Forced - Immediate | 100-Fossil-Steam
9250 | Low Btu coal due to low BTU vane of coal not expected (Outside Management Control) | External | Fuel Quality | D1 | Forced - Immediate | 2014 | Coal | CC | 100 | Fossil-Steam | WECC | Summer | 561.6 | 32 | 1 | 1 | 9250-Low Btu coal due to low BTU vane of coal not expected (Outside Management Control) | D1-Forced - Immediate | 100-Fossil-Steam
9250 | Low Btu coal due to low BTU vane of coal not expected (Outside Management Control) | External | Fuel Quality | D1 | Forced - Immediate | 2014 | Coal | CC | 100 | Fossil-Steam | WECC | Summer | 602 | 24 | 1 | 1 | 9250-Low Btu coal due to low BTU vane of coal not expected (Outside Management Control) | D1-Forced - Immediate | 100-Fossil-Steam
9250 | Low Btu coal due to low BTU vane of coal not expected (Outside Management Control) | External | Fuel Quality | D1 | Forced - Immediate | 2014 | Coal | CC | 100 | Fossil-Steam | RFC | Summer | 714.9333 | 56 | 1 | 1 | 9250-Low Btu coal due to low BTU vane of coal not expected (Outside Management Control) | D1-Forced - Immediate | 100-Fossil-Steam
9250 | Low Btu coal due to low BTU vane of coal not expected (Outside Management Control) | External | Fuel Quality | D1 | Forced - Immediate | 2014 | Coal | CC | 100 | Fossil-Steam | WECC | Summer | 730.6667 | 32 | 1 | 1 | 9250-Low Btu coal due to low BTU vane of coal not expected (Outside Management Control) | D1-Forced - Immediate | 100-Fossil-Steam
9250 | Low Btu coal due to low BTU vane of coal not expected (Outside Management Control) | External | Fuel Quality | D1 | Forced - Immediate | 2014 | Coal | CC | 100 | Fossil-Steam | RFC | Summer | 767.6667 | 14 | 1 | 1 | 9250-Low Btu coal due to low BTU vane of coal not expected (Outside Management Control) | D1-Forced - Immediate | 100-Fossil-Steam
9250 | Low Btu coal due to low BTU vane of coal not expected (Outside Management Control) | External | Fuel Quality | D1 | Forced - Immediate | 2014 | Coal | CC | 100 | Fossil-Steam | RFC | Summer | 1026 | 19 | 1 | 1 | 9250-Low Btu coal due to low BTU vane of coal not expected (Outside Management Control) | D1-Forced - Immediate | 100-Fossil-Steam
9250 | Low Btu coal due to low BTU vane of coal not expected (Outside Management Control) | External | Fuel Quality | D1 | Forced - Immediate | 2014 | Coal | CC | 100 | Fossil-Steam | RFC | Summer | 1860 | 30 | 1 | 1 | 9250-Low Btu coal due to low BTU vane of coal not expected (Outside Management Control) | D1-Forced - Immediate | 100-Fossil-Steam
9250 | Low Btu coal due to low BTU vane of coal not expected (Outside Management Control) | External | Fuel Quality | D1 | Forced - Immediate | 2014 | Coal | CC | 100 | Fossil-Steam | WECC | Winter | 0.43333 | 0.5 | 1 | 1 | 9250-Low Btu coal due to low BTU vane of coal not expected (Outside Management Control) | D1-Forced - Immediate | 100-Fossil-Steam
9250 | Low Btu coal due to low BTU vane of coal not expected (Outside Management Control) | External | Fuel Quality | D1 | Forced - Immediate | 2014 | Coal | CC | 100 | Fossil-Steam | WECC | Winter | 0.494 | 0.57 | 1 | 1 | 9250-Low Btu coal due to low BTU vane of coal not expected (Outside Management Control) | D1-Forced - Immediate | 100-Fossil-Steam
9250 | Low Btu coal due to low BTU vane of coal not expected (Outside Management Control) | External | Fuel Quality | D1 | Forced - Immediate | 2014 | Coal | CC | 100 | Fossil-Steam | WECC | Winter | 1.3333 | 2 | 1 | 2 | 9250-Low Btu coal due to low BTU vane of coal not expected (Outside Management Control) | D1-Forced - Immediate | 100-Fossil-Steam
9250 | Low Btu coal due to low BTU vane of coal not expected (Outside Management Control) | External | Fuel Quality | D1 | Forced - Immediate | 2014 | Coal | CC | 100 | Fossil-Steam | MRO | Winter | 1.4 | 6 | 1 | 1 | 9250-Low Btu coal due to low BTU vane of coal not expected (Outside Management Control) | D1-Forced - Immediate | 100-Fossil-Steam
9250 | Low Btu coal due to low BTU vane of coal not expected (Outside Management Control) | External | Fuel Quality | D1 | Forced - Immediate | 2014 | Coal | CC | 100 | Fossil-Steam | WECC | Winter | 1.4155 | 0.57 | 1 | 1 | 9250-Low Btu coal due to low BTU vane of coal not expected (Outside Management Control) | D1-Forced - Immediate | 100-Fossil-Steam
9250 | Low Btu coal due to low BTU vane of coal not expected (Outside Management Control) | External | Fuel Quality | D1 | Forced - Immediate | 2014 | Coal | CC | 100 | Fossil-Steam | MRO | Winter | 1.8333 | 11 | 1 | 1 | 9250-Low Btu coal due to low BTU vane of coal not expected (Outside Management Control) | D1-Forced - Immediate | 100-Fossil-Steam
9250 | Low Btu coal due to low BTU vane of coal not expected (Outside Management Control) | External | Fuel Quality | D1 | Forced - Immediate | 2014 | Coal | CC | 100 | Fossil-Steam | TRE | Winter | 17.6667 | 20 | 1 | 1 | 9250-Low Btu coal due to low BTU vane of coal not expected (Outside Management Control) | D1-Forced - Immediate | 100-Fossil-Steam
9250 | Low Btu coal due to low BTU vane of coal not expected (Outside Management Control) | External | Fuel Quality | D1 | Forced - Immediate | 2014 | Coal | CC | 100 | Fossil-Steam | WECC | Winter | 23.1667 | 2 | 1 | 1 | 9250-Low Btu coal due to low BTU vane of coal not expected (Outside Management Control) | D1-Forced - Immediate | 100-Fossil-Steam
9250 | Low Btu coal due to low BTU vane of coal not expected (Outside Management Control) | External | Fuel Quality | D1 | Forced - Immediate | 2014 | Coal | CC | 100 | Fossil-Steam | TRE | Winter | 47.5 | 50 | 1 | 1 | 9250-Low Btu coal due to low BTU vane of coal not expected (Outside Management Control) | D1-Forced - Immediate | 100-Fossil-Steam
9250 | Low Btu coal due to low BTU vane of coal not expected (Outside Management Control) | External | Fuel Quality | D1 | Forced - Immediate | 2014 | Coal | CC | 100 | Fossil-Steam | WECC | Winter | 48.5 | 30 | 1 | 1 | 9250-Low Btu coal due to low BTU vane of coal not expected (Outside Management Control) | D1-Forced - Immediate | 100-Fossil-Steam
9250 | Low Btu coal due to low BTU vane of coal not expected (Outside Management Control) | External | Fuel Quality | D1 | Forced - Immediate | 2014 | Coal | CC | 100 | Fossil-Steam | MRO | Winter | 51.4667 | 8 | 1 | 1 | 9250-Low Btu coal due to low BTU vane of coal not expected (Outside Management Control) | D1-Forced - Immediate | 100-Fossil-Steam
9250 | Low Btu coal due to low BTU vane of coal not expected (Outside Management Control) | External | Fuel Quality | D1 | Forced - Immediate | 2014 | Coal | CC | 100 | Fossil-Steam | MRO | Winter | 58.65 | 1 | 1 | 1 | 9250-Low Btu coal due to low BTU vane of coal not expected (Outside Management Control) | D1-Forced - Immediate | 100-Fossil-Steam
9250 | Low Btu coal due to low BTU vane of coal not expected (Outside Management Control) | External | Fuel Quality | D1 | Forced - Immediate | 2014 | Coal | CC | 100 | Fossil-Steam | RFC | Winter | 62.1 | 8.1 | 1 | 1 | 9250-Low Btu coal due to low BTU vane of coal not expected (Outside Management Control) | D1-Forced - Immediate | 100-Fossil-Steam
9250 | Low Btu coal due to low BTU vane of coal not expected (Outside Management Control) | External | Fuel Quality | D1 | Forced - Immediate | 2014 | Coal | CC | 100 | Fossil-Steam | WECC | Winter | 63.6667 | 20 | 1 | 1 | 9250-Low Btu coal due to low BTU vane of coal not expected (Outside Management Control) | D1-Forced - Immediate | 100-Fossil-Steam
9250 | Low Btu coal due to low BTU vane of coal not expected (Outside Management Control) | External | Fuel Quality | D1 | Forced - Immediate | 2014 | Coal | CC | 100 | Fossil-Steam | WECC | Winter | 75.8333 | 10 | 1 | 1 | 9250-Low Btu coal due to low BTU vane of coal not expected (Outside Management Control) | D1-Forced - Immediate | 100-Fossil-Steam
9250 | Low Btu coal due to low BTU vane of coal not expected (Outside Management Control) | External | Fuel Quality | D1 | Forced - Immediate | 2014 | Coal | CC | 100 | Fossil-Steam | MRO | Winter | 76 | 40 | 1 | 1 | 9250-Low Btu coal due to low BTU vane of coal not expected (Outside Management Control) | D1-Forced - Immediate | 100-Fossil-Steam
9250 | Low Btu coal due to low BTU vane of coal not expected (Outside Management Control) | External | Fuel Quality | D1 | Forced - Immediate | 2014 | Coal | CC | 100 | Fossil-Steam | RFC | Winter | 100.2 | 5.01 | 1 | 1 | 9250-Low Btu coal due to low BTU vane of coal not expected (Outside Management Control) | D1-Forced - Immediate | 100-Fossil-Steam
9250 | Low Btu coal due to low BTU vane of coal not expected (Outside Management Control) | External | Fuel Quality | D1 | Forced - Immediate | 2014 | Coal | CC | 100 | Fossil-Steam | WECC | Winter | 137.3333 | 20 | 1 | 1 | 9250-Low Btu coal due to low BTU vane of coal not expected (Outside Management Control) | D1-Forced - Immediate | 100-Fossil-Steam
9250 | Low Btu coal due to low BTU vane of coal not expected (Outside Management Control) | External | Fuel Quality | D1 | Forced - Immediate | 2014 | Coal | CC | 100 | Fossil-Steam | MRO | Winter | 158.0333 | 11 | 1 | 1 | 9250-Low Btu coal due to low BTU vane of coal not expected (Outside Management Control) | D1-Forced - Immediate | 100-Fossil-Steam
9250 | Low Btu coal due to low BTU vane of coal not expected (Outside Management Control) | External | Fuel Quality | D1 | Forced - Immediate | 2014 | Coal | CC | 100 | Fossil-Steam | WECC | Winter | 170.8333 | 50 | 1 | 1 | 9250-Low Btu coal due to low BTU vane of coal not expected (Outside Management Control) | D1-Forced - Immediate | 100-Fossil-Steam
9250 | Low Btu coal due to low BTU vane of coal not expected (Outside Management Control) | External | Fuel Quality | D1 | Forced - Immediate | 2014 | Coal | CC | 100 | Fossil-Steam | WECC | Winter | 240 | 40 | 1 | 1 | 9250-Low Btu coal due to low BTU vane of coal not expected (Outside Management Control) | D1-Forced - Immediate | 100-Fossil-Steam
9250 | Low Btu coal due to low BTU vane of coal not expected (Outside Management Control) | External | Fuel Quality | D1 | Forced - Immediate | 2014 | Coal | CC | 100 | Fossil-Steam | MRO | Winter | 243.4 | 4 | 1 | 1 | 9250-Low Btu coal due to low BTU vane of coal not expected (Outside Management Control) | D1-Forced - Immediate | 100-Fossil-Steam
9250 | Low Btu coal due to low BTU vane of coal not expected (Outside Management Control) | External | Fuel Quality | D1 | Forced - Immediate | 2014 | Coal | CC | 100 | Fossil-Steam | MRO | Winter | 250.1 | 6 | 1 | 1 | 9250-Low Btu coal due to low BTU vane of coal not expected (Outside Management Control) | D1-Forced - Immediate | 100-Fossil-Steam
9250 | Low Btu coal due to low BTU vane of coal not expected (Outside Management Control) | External | Fuel Quality | D1 | Forced - Immediate | 2014 | Coal | CC | 100 | Fossil-Steam | TRE | Winter | 273.3333 | 50 | 1 | 1 | 9250-Low Btu coal due to low BTU vane of coal not expected (Outside Management Control) | D1-Forced - Immediate | 100-Fossil-Steam
9250 | Low Btu coal due to low BTU vane of coal not expected (Outside Management Control) | External | Fuel Quality | D1 | Forced - Immediate | 2014 | Coal | CC | 100 | Fossil-Steam | WECC | Winter | 416.25 | 15 | 1 | 1 | 9250-Low Btu coal due to low BTU vane of coal not expected (Outside Management Control) | D1-Forced - Immediate | 100-Fossil-Steam
9250 | Low Btu coal due to low BTU vane of coal not expected (Outside Management Control) | External | Fuel Quality | D1 | Forced - Immediate | 2014 | Coal | CC | 100 | Fossil-Steam | MRO | Winter | 476.9333 | 8 | 1 | 1 | 9250-Low Btu coal due to low BTU vane of coal not expected (Outside Management Control) | D1-Forced - Immediate | 100-Fossil-Steam
9250 | Low Btu coal due to low BTU vane of coal not expected (Outside Management Control) | External | Fuel Quality | D1 | Forced - Immediate | 2014 | Coal | LI | 100 | Fossil-Steam | TRE | Off-Peak | 32 | 6.4 | 1 | 1 | 9250-Low Btu coal due to low BTU vane of coal not expected (Outside Management Control) | D1-Forced - Immediate | 100-Fossil-Steam
9250 | Low Btu coal due to low BTU vane of coal not expected (Outside Management Control) | External | Fuel Quality | D1 | Forced - Immediate | 2014 | Coal | LI | 100 | Fossil-Steam | TRE | Off-Peak | 50 | 12.5 | 1 | 1 | 9250-Low Btu coal due to low BTU vane of coal not expected (Outside Management Control) | D1-Forced - Immediate | 100-Fossil-Steam
9250 | Low Btu coal due to low BTU vane of coal not expected (Outside Management Control) | External | Fuel Quality | D1 | Forced - Immediate | 2014 | Coal | LI | 100 | Fossil-Steam | TRE | Off-Peak | 83.7958 | 28.73 | 1 | 1 | 9250-Low Btu coal due to low BTU vane of coal not expected (Outside Management Control) | D1-Forced - Immediate | 100-Fossil-Steam
9250 | Low Btu coal due to low BTU vane of coal not expected (Outside Management Control) | External | Fuel Quality | D1 | Forced - Immediate | 2014 | Coal | LI | 100 | Fossil-Steam | TRE | Off-Peak | 90.97 | 8.27 | 1 | 1 | 9250-Low Btu coal due to low BTU vane of coal not expected (Outside Management Control) | D1-Forced - Immediate | 100-Fossil-Steam
9250 | Low Btu coal due to low BTU vane of coal not expected (Outside Management Control) | External | Fuel Quality | D1 | Forced - Immediate | 2014 | Coal | LI | 100 | Fossil-Steam | TRE | Off-Peak | 97.5998 | 18.13 | 1 | 1 | 9250-Low Btu coal due to low BTU vane of coal not expected (Outside Management Control) | D1-Forced - Immediate | 100-Fossil-Steam
9250 | Low Btu coal due to low BTU vane of coal not expected (Outside Management Control) | External | Fuel Quality | D1 | Forced - Immediate | 2014 | Coal | LI | 100 | Fossil-Steam | TRE | Off-Peak | 99 | 33 | 1 | 1 | 9250-Low Btu coal due to low BTU vane of coal not expected (Outside Management Control) | D1-Forced - Immediate | 100-Fossil-Steam
9250 | Low Btu coal due to low BTU vane of coal not expected (Outside Management Control) | External | Fuel Quality | D1 | Forced - Immediate | 2014 | Coal | LI | 100 | Fossil-Steam | TRE | Off-Peak | 99.99 | 11.11 | 1 | 1 | 9250-Low Btu coal due to low BTU vane of coal not expected (Outside Management Control) | D1-Forced - Immediate | 100-Fossil-Steam
9250 | Low Btu coal due to low BTU vane of coal not expected (Outside Management Control) | External | Fuel Quality | D1 | Forced - Immediate | 2014 | Coal | LI | 100 | Fossil-Steam | TRE | Off-Peak | 163.08 | 9.06 | 1 | 1 | 9250-Low Btu coal due to low BTU vane of coal not expected (Outside Management Control) | D1-Forced - Immediate | 100-Fossil-Steam
9250 | Low Btu coal due to low BTU vane of coal not expected (Outside Management Control) | External | Fuel Quality | D1 | Forced - Immediate | 2014 | Coal | LI | 100 | Fossil-Steam | TRE | Off-Peak | 284 | 35.5 | 1 | 1 | 9250-Low Btu coal due to low BTU vane of coal not expected (Outside Management Control) | D1-Forced - Immediate | 100-Fossil-Steam
9250 | Low Btu coal due to low BTU vane of coal not expected (Outside Management Control) | External | Fuel Quality | D1 | Forced - Immediate | 2014 | Coal | LI | 100 | Fossil-Steam | SERC | Off-Peak | 512.23 | 54.3 | 1 | 1 | 9250-Low Btu coal due to low BTU vane of coal not expected (Outside Management Control) | D1-Forced - Immediate | 100-Fossil-Steam
9250 | Low Btu coal due to low BTU vane of coal not expected (Outside Management Control) | External | Fuel Quality | D1 | Forced - Immediate | 2014 | Coal | LI | 100 | Fossil-Steam | TRE | Off-Peak | 1514.88 | 63.12 | 1 | 1 | 9250-Low Btu coal due to low BTU vane of coal not expected (Outside Management Control) | D1-Forced - Immediate | 100-Fossil-Steam
9250 | Low Btu coal due to low BTU vane of coal not expected (Outside Management Control) | External | Fuel Quality | D1 | Forced - Immediate | 2014 | Coal | LI | 100 | Fossil-Steam | MRO | Off-Peak | 1561.4167 | 41 | 1 | 1 | 9250-Low Btu coal due to low BTU vane of coal not expected (Outside Management Control) | D1-Forced - Immediate | 100-Fossil-Steam
9250 | Low Btu coal due to low BTU vane of coal not expected (Outside Management Control) | External | Fuel Quality | D1 | Forced - Immediate | 2014 | Coal | LI | 100 | Fossil-Steam | TRE | Summer | 33 | 11 | 1 | 1 | 9250-Low Btu coal due to low BTU vane of coal not expected (Outside Management Control) | D1-Forced - Immediate | 100-Fossil-Steam
9250 | Low Btu coal due to low BTU vane of coal not expected (Outside Management Control) | External | Fuel Quality | D1 | Forced - Immediate | 2014 | Coal | LI | 100 | Fossil-Steam | TRE | Summer | 34 | 34 | 1 | 1 | 9250-Low Btu coal due to low BTU vane of coal not expected (Outside Management Control) | D1-Forced - Immediate | 100-Fossil-Steam
9250 | Low Btu coal due to low BTU vane of coal not expected (Outside Management Control) | External | Fuel Quality | D1 | Forced - Immediate | 2014 | Coal | LI | 100 | Fossil-Steam | TRE | Summer | 48 | 12 | 1 | 1 | 9250-Low Btu coal due to low BTU vane of coal not expected (Outside Management Control) | D1-Forced - Immediate | 100-Fossil-Steam
9250 | Low Btu coal due to low BTU vane of coal not expected (Outside Management Control) | External | Fuel Quality | D1 | Forced - Immediate | 2014 | Coal | LI | 100 | Fossil-Steam | TRE | Summer | 137.01 | 45.67 | 1 | 1 | 9250-Low Btu coal due to low BTU vane of coal not expected (Outside Management Control) | D1-Forced - Immediate | 100-Fossil-Steam
9250 | Low Btu coal due to low BTU vane of coal not expected (Outside Management Control) | External | Fuel Quality | D1 | Forced - Immediate | 2014 | Coal | LI | 100 | Fossil-Steam | TRE | Summer | 180 | 22.5 | 1 | 1 | 9250-Low Btu coal due to low BTU vane of coal not expected (Outside Management Control) | D1-Forced - Immediate | 100-Fossil-Steam
9250 | Low Btu coal due to low BTU vane of coal not expected (Outside Management Control) | External | Fuel Quality | D1 | Forced - Immediate | 2014 | Coal | LI | 100 | Fossil-Steam | TRE | Summer | 220.96 | 27.62 | 1 | 1 | 9250-Low Btu coal due to low BTU vane of coal not expected (Outside Management Control) | D1-Forced - Immediate | 100-Fossil-Steam
9250 | Low Btu coal due to low BTU vane of coal not expected (Outside Management Control) | External | Fuel Quality | D1 | Forced - Immediate | 2014 | Coal | LI | 100 | Fossil-Steam | TRE | Summer | 235.98 | 39.33 | 1 | 1 | 9250-Low Btu coal due to low BTU vane of coal not expected (Outside Management Control) | D1-Forced - Immediate | 100-Fossil-Steam
9250 | Low Btu coal due to low BTU vane of coal not expected (Outside Management Control) | External | Fuel Quality | D1 | Forced - Immediate | 2014 | Coal | LI | 100 | Fossil-Steam | TRE | Summer | 345.96 | 19.22 | 1 | 1 | 9250-Low Btu coal due to low BTU vane of coal not expected (Outside Management Control) | D1-Forced - Immediate | 100-Fossil-Steam
9250 | Low Btu coal due to low BTU vane of coal not expected (Outside Management Control) | External | Fuel Quality | D1 | Forced - Immediate | 2014 | Coal | LI | 100 | Fossil-Steam | TRE | Summer | 351 | 19.5 | 1 | 1 | 9250-Low Btu coal due to low BTU vane of coal not expected (Outside Management Control) | D1-Forced - Immediate | 100-Fossil-Steam
9250 | Low Btu coal due to low BTU vane of coal not expected (Outside Management Control) | External | Fuel Quality | D1 | Forced - Immediate | 2014 | Coal | LI | 100 | Fossil-Steam | TRE | Summer | 396.94 | 35.6 | 1 | 1 | 9250-Low Btu coal due to low BTU vane of coal not expected (Outside Management Control) | D1-Forced - Immediate | 100-Fossil-Steam
9250 | Low Btu coal due to low BTU vane of coal not expected (Outside Management Control) | External | Fuel Quality | D1 | Forced - Immediate | 2014 | Coal | LI | 100 | Fossil-Steam | TRE | Summer | 503.04 | 20.96 | 1 | 1 | 9250-Low Btu coal due to low BTU vane of coal not expected (Outside Management Control) | D1-Forced - Immediate | 100-Fossil-Steam
9250 | Low Btu coal due to low BTU vane of coal not expected (Outside Management Control) | External | Fuel Quality | D1 | Forced - Immediate | 2014 | Coal | LI | 100 | Fossil-Steam | TRE | Summer | 553.08 | 50.28 | 1 | 1 | 9250-Low Btu coal due to low BTU vane of coal not expected (Outside Management Control) | D1-Forced - Immediate | 100-Fossil-Steam
9250 | Low Btu coal due to low BTU vane of coal not expected (Outside Management Control) | External | Fuel Quality | D1 | Forced - Immediate | 2014 | Coal | LI | 100 | Fossil-Steam | TRE | Summer | 584.96 | 36.56 | 1 | 1 | 9250-Low Btu coal due to low BTU vane of coal not expected (Outside Management Control) | D1-Forced - Immediate | 100-Fossil-Steam
9250 | Low Btu coal due to low BTU vane of coal not expected (Outside Management Control) | External | Fuel Quality | D1 | Forced - Immediate | 2014 | Coal | LI | 100 | Fossil-Steam | TRE | Winter | 20.01 | 6.67 | 1 | 1 | 9250-Low Btu coal due to low BTU vane of coal not expected (Outside Management Control) | D1-Forced - Immediate | 100-Fossil-Steam
9250 | Low Btu coal due to low BTU vane of coal not expected (Outside Management Control) | External | Fuel Quality | D1 | Forced - Immediate | 2014 | Coal | LI | 100 | Fossil-Steam | TRE | Winter | 60 | 15 | 1 | 1 | 9250-Low Btu coal due to low BTU vane of coal not expected (Outside Management Control) | D1-Forced - Immediate | 100-Fossil-Steam
9250 | Low Btu coal due to low BTU vane of coal not expected (Outside Management Control) | External | Fuel Quality | D1 | Forced - Immediate | 2014 | Coal | LI | 100 | Fossil-Steam | TRE | Winter | 97.02 | 10.78 | 1 | 1 | 9250-Low Btu coal due to low BTU vane of coal not expected (Outside Management Control) | D1-Forced - Immediate | 100-Fossil-Steam
9250 | Low Btu coal due to low BTU vane of coal not expected (Outside Management Control) | External | Fuel Quality | D1 | Forced - Immediate | 2014 | Coal | LI | 100 | Fossil-Steam | TRE | Winter | 144 | 36 | 1 | 1 | 9250-Low Btu coal due to low BTU vane of coal not expected (Outside Management Control) | D1-Forced - Immediate | 100-Fossil-Steam
9250 | Low Btu coal due to low BTU vane of coal not expected (Outside Management Control) | External | Fuel Quality | D1 | Forced - Immediate | 2014 | Coal | LI | 100 | Fossil-Steam | TRE | Winter | 168 | 28 | 1 | 1 | 9250-Low Btu coal due to low BTU vane of coal not expected (Outside Management Control) | D1-Forced - Immediate | 100-Fossil-Steam
9250 | Low Btu coal due to low BTU vane of coal not expected (Outside Management Control) | External | Fuel Quality | D1 | Forced - Immediate | 2014 | Coal | LI | 100 | Fossil-Steam | TRE | Winter | 229.95 | 15.33 | 1 | 1 | 9250-Low Btu coal due to low BTU vane of coal not expected (Outside Management Control) | D1-Forced - Immediate | 100-Fossil-Steam
9250 | Low Btu coal due to low BTU vane of coal not expected (Outside Management Control) | External | Fuel Quality | D1 | Forced - Immediate | 2014 | Coal | LI | 100 | Fossil-Steam | TRE | Winter | 509.04 | 42.42 | 1 | 1 | 9250-Low Btu coal due to low BTU vane of coal not expected (Outside Management Control) | D1-Forced - Immediate | 100-Fossil-Steam
9250 | Low Btu coal due to low BTU vane of coal not expected (Outside Management Control) | External | Fuel Quality | D1 | Forced - Immediate | 2014 | Coal | LI | 100 | Fossil-Steam | TRE | Winter | 627 | 52.25 | 1 | 1 | 9250-Low Btu coal due to low BTU vane of coal not expected (Outside Management Control) | D1-Forced - Immediate | 100-Fossil-Steam
9250 | Low Btu coal due to low BTU vane of coal not expected (Outside Management Control) | External | Fuel Quality | D1 | Forced - Immediate | 2014 | Coal | LI | 100 | Fossil-Steam | TRE | Winter | 645 | 53.75 | 1 | 1 | 9250-Low Btu coal due to low BTU vane of coal not expected (Outside Management Control) | D1-Forced - Immediate | 100-Fossil-Steam
9250 | Low Btu coal due to low BTU vane of coal not expected (Outside Management Control) | External | Fuel Quality | D2 | Forced - Delayed | 2014 | Coal | CC | 100 | Fossil-Steam | MRO | Summer | 40.9167 | 5 | 1 | 1 | 9250-Low Btu coal due to low BTU vane of coal not expected (Outside Management Control) | D2-Forced - Delayed | 100-Fossil-Steam
9250 | Low Btu coal due to low BTU vane of coal not expected (Outside Management Control) | External | Fuel Quality | D2 | Forced - Delayed | 2014 | Coal | CC | 100 | Fossil-Steam | MRO | Summer | 73.0833 | 5 | 1 | 1 | 9250-Low Btu coal due to low BTU vane of coal not expected (Outside Management Control) | D2-Forced - Delayed | 100-Fossil-Steam
9250 | Low Btu coal due to low BTU vane of coal not expected (Outside Management Control) | External | Fuel Quality | D2 | Forced - Delayed | 2014 | Coal | LI | 100 | Fossil-Steam | TRE | Off-Peak | 35.4 | 6 | 1 | 1 | 9250-Low Btu coal due to low BTU vane of coal not expected (Outside Management Control) | D2-Forced - Delayed | 100-Fossil-Steam
9250 | Low Btu coal due to low BTU vane of coal not expected (Outside Management Control) | External | Fuel Quality | D2 | Forced - Delayed | 2014 | Coal | LI | 100 | Fossil-Steam | TRE | Off-Peak | 46.25 | 5 | 1 | 1 | 9250-Low Btu coal due to low BTU vane of coal not expected (Outside Management Control) | D2-Forced - Delayed | 100-Fossil-Steam
9250 | Low Btu coal due to low BTU vane of coal not expected (Outside Management Control) | External | Fuel Quality | D2 | Forced - Delayed | 2014 | Coal | LI | 100 | Fossil-Steam | TRE | Off-Peak | 117.8667 | 17 | 1 | 1 | 9250-Low Btu coal due to low BTU vane of coal not expected (Outside Management Control) | D2-Forced - Delayed | 100-Fossil-Steam
9250 | Low Btu coal due to low BTU vane of coal not expected (Outside Management Control) | External | Fuel Quality | D2 | Forced - Delayed | 2014 | Coal | LI | 100 | Fossil-Steam | TRE | Off-Peak | 154 | 16.8 | 1 | 1 | 9250-Low Btu coal due to low BTU vane of coal not expected (Outside Management Control) | D2-Forced - Delayed | 100-Fossil-Steam
9250 | Low Btu coal due to low BTU vane of coal not expected (Outside Management Control) | External | Fuel Quality | D2 | Forced - Delayed | 2014 | Coal | LI | 100 | Fossil-Steam | TRE | Off-Peak | 841.5 | 45 | 1 | 1 | 9250-Low Btu coal due to low BTU vane of coal not expected (Outside Management Control) | D2-Forced - Delayed | 100-Fossil-Steam
9250 | Low Btu coal due to low BTU vane of coal not expected (Outside Management Control) | External | Fuel Quality | D2 | Forced - Delayed | 2014 | Coal | LI | 100 | Fossil-Steam | TRE | Off-Peak | 1390.6666 | 28 | 1 | 1 | 9250-Low Btu coal due to low BTU vane of coal not expected (Outside Management Control) | D2-Forced - Delayed | 100-Fossil-Steam
9250 | Low Btu coal due to low BTU vane of coal not expected (Outside Management Control) | External | Fuel Quality | D2 | Forced - Delayed | 2014 | Coal | LI | 100 | Fossil-Steam | TRE | Off-Peak | 5560 | 40 | 1 | 1 | 9250-Low Btu coal due to low BTU vane of coal not expected (Outside Management Control) | D2-Forced - Delayed | 100-Fossil-Steam
9250 | Low Btu coal due to low BTU vane of coal not expected (Outside Management Control) | External | Fuel Quality | D2 | Forced - Delayed | 2014 | Coal | LI | 100 | Fossil-Steam | TRE | Off-Peak | 37414.4 | 74 | 1 | 1 | 9250-Low Btu coal due to low BTU vane of coal not expected (Outside Management Control) | D2-Forced - Delayed | 100-Fossil-Steam
9250 | Low Btu coal due to low BTU vane of coal not expected (Outside Management Control) | External | Fuel Quality | D2 | Forced - Delayed | 2014 | Coal | LI | 100 | Fossil-Steam | TRE | Off-Peak | 40292.2666 | 88 | 1 | 1 | 9250-Low Btu coal due to low BTU vane of coal not expected (Outside Management Control) | D2-Forced - Delayed | 100-Fossil-Steam
9250 | Low Btu coal due to low BTU vane of coal not expected (Outside Management Control) | External | Fuel Quality | D2 | Forced - Delayed | 2014 | Coal | LI | 100 | Fossil-Steam | TRE | Summer | 40 | 10 | 1 | 1 | 9250-Low Btu coal due to low BTU vane of coal not expected (Outside Management Control) | D2-Forced - Delayed | 100-Fossil-Steam
9250 | Low Btu coal due to low BTU vane of coal not expected (Outside Management Control) | External | Fuel Quality | D2 | Forced - Delayed | 2014 | Coal | LI | 100 | Fossil-Steam | TRE | Summer | 87.3 | 6 | 1 | 1 | 9250-Low Btu coal due to low BTU vane of coal not expected (Outside Management Control) | D2-Forced - Delayed | 100-Fossil-Steam
9250 | Low Btu coal due to low BTU vane of coal not expected (Outside Management Control) | External | Fuel Quality | D2 | Forced - Delayed | 2014 | Coal | LI | 100 | Fossil-Steam | TRE | Summer | 256.5333 | 26 | 1 | 1 | 9250-Low Btu coal due to low BTU vane of coal not expected (Outside Management Control) | D2-Forced - Delayed | 100-Fossil-Steam
9250 | Low Btu coal due to low BTU vane of coal not expected (Outside Management Control) | External | Fuel Quality | D2 | Forced - Delayed | 2014 | Coal | LI | 100 | Fossil-Steam | TRE | Summer | 338 | 24 | 1 | 1 | 9250-Low Btu coal due to low BTU vane of coal not expected (Outside Management Control) | D2-Forced - Delayed | 100-Fossil-Steam
9250 | Low Btu coal due to low BTU vane of coal not expected (Outside Management Control) | External | Fuel Quality | D2 | Forced - Delayed | 2014 | Coal | LI | 100 | Fossil-Steam | TRE | Summer | 390.5 | 110 | 1 | 1 | 9250-Low Btu coal due to low BTU vane of coal not expected (Outside Management Control) | D2-Forced - Delayed | 100-Fossil-Steam
9250 | Low Btu coal due to low BTU vane of coal not expected (Outside Management Control) | External | Fuel Quality | D2 | Forced - Delayed | 2014 | Coal | LI | 100 | Fossil-Steam | TRE | Summer | 404.0667 | 38 | 1 | 1 | 9250-Low Btu coal due to low BTU vane of coal not expected (Outside Management Control) | D2-Forced - Delayed | 100-Fossil-Steam
9250 | Low Btu coal due to low BTU vane of coal not expected (Outside Management Control) | External | Fuel Quality | D2 | Forced - Delayed | 2014 | Coal | LI | 100 | Fossil-Steam | TRE | Summer | 476.2667 | 32 | 1 | 1 | 9250-Low Btu coal due to low BTU vane of coal not expected (Outside Management Control) | D2-Forced - Delayed | 100-Fossil-Steam
9250 | Low Btu coal due to low BTU vane of coal not expected (Outside Management Control) | External | Fuel Quality | D2 | Forced - Delayed | 2014 | Coal | LI | 100 | Fossil-Steam | TRE | Summer | 522 | 45 | 1 | 1 | 9250-Low Btu coal due to low BTU vane of coal not expected (Outside Management Control) | D2-Forced - Delayed | 100-Fossil-Steam
9250 | Low Btu coal due to low BTU vane of coal not expected (Outside Management Control) | External | Fuel Quality | D2 | Forced - Delayed | 2014 | Coal | LI | 100 | Fossil-Steam | TRE | Summer | 622.5167 | 41 | 1 | 1 | 9250-Low Btu coal due to low BTU vane of coal not expected (Outside Management Control) | D2-Forced - Delayed | 100-Fossil-Steam
9250 | Low Btu coal due to low BTU vane of coal not expected (Outside Management Control) | External | Fuel Quality | D2 | Forced - Delayed | 2014 | Coal | LI | 100 | Fossil-Steam | TRE | Summer | 672 | 30 | 1 | 1 | 9250-Low Btu coal due to low BTU vane of coal not expected (Outside Management Control) | D2-Forced - Delayed | 100-Fossil-Steam
9250 | Low Btu coal due to low BTU vane of coal not expected (Outside Management Control) | External | Fuel Quality | D2 | Forced - Delayed | 2014 | Coal | LI | 100 | Fossil-Steam | TRE | Summer | 681.4667 | 38 | 1 | 1 | 9250-Low Btu coal due to low BTU vane of coal not expected (Outside Management Control) | D2-Forced - Delayed | 100-Fossil-Steam
9250 | Low Btu coal due to low BTU vane of coal not expected (Outside Management Control) | External | Fuel Quality | D2 | Forced - Delayed | 2014 | Coal | LI | 100 | Fossil-Steam | TRE | Summer | 684.6 | 42 | 1 | 1 | 9250-Low Btu coal due to low BTU vane of coal not expected (Outside Management Control) | D2-Forced - Delayed | 100-Fossil-Steam
9250 | Low Btu coal due to low BTU vane of coal not expected (Outside Management Control) | External | Fuel Quality | D2 | Forced - Delayed | 2014 | Coal | LI | 100 | Fossil-Steam | TRE | Summer | 780.2667 | 44 | 1 | 1 | 9250-Low Btu coal due to low BTU vane of coal not expected (Outside Management Control) | D2-Forced - Delayed | 100-Fossil-Steam
9250 | Low Btu coal due to low BTU vane of coal not expected (Outside Management Control) | External | Fuel Quality | D2 | Forced - Delayed | 2014 | Coal | LI | 100 | Fossil-Steam | TRE | Summer | 852.6667 | 20 | 1 | 1 | 9250-Low Btu coal due to low BTU vane of coal not expected (Outside Management Control) | D2-Forced - Delayed | 100-Fossil-Steam
9250 | Low Btu coal due to low BTU vane of coal not expected (Outside Management Control) | External | Fuel Quality | D2 | Forced - Delayed | 2014 | Coal | LI | 100 | Fossil-Steam | TRE | Summer | 864 | 36 | 1 | 1 | 9250-Low Btu coal due to low BTU vane of coal not expected (Outside Management Control) | D2-Forced - Delayed | 100-Fossil-Steam
9250 | Low Btu coal due to low BTU vane of coal not expected (Outside Management Control) | External | Fuel Quality | D2 | Forced - Delayed | 2014 | Coal | LI | 100 | Fossil-Steam | TRE | Summer | 1286.6333 | 58 | 1 | 1 | 9250-Low Btu coal due to low BTU vane of coal not expected (Outside Management Control) | D2-Forced - Delayed | 100-Fossil-Steam
9250 | Low Btu coal due to low BTU vane of coal not expected (Outside Management Control) | External | Fuel Quality | D2 | Forced - Delayed | 2014 | Coal | LI | 100 | Fossil-Steam | TRE | Summer | 1829.5333 | 26 | 1 | 1 | 9250-Low Btu coal due to low BTU vane of coal not expected (Outside Management Control) | D2-Forced - Delayed | 100-Fossil-Steam
9250 | Low Btu coal due to low BTU vane of coal not expected (Outside Management Control) | External | Fuel Quality | D2 | Forced - Delayed | 2014 | Coal | LI | 100 | Fossil-Steam | TRE | Summer | 2426.6666 | 182 | 1 | 1 | 9250-Low Btu coal due to low BTU vane of coal not expected (Outside Management Control) | D2-Forced - Delayed | 100-Fossil-Steam
9250 | Low Btu coal due to low BTU vane of coal not expected (Outside Management Control) | External | Fuel Quality | D2 | Forced - Delayed | 2014 | Coal | LI | 100 | Fossil-Steam | TRE | Summer | 2478.9333 | 166 | 1 | 1 | 9250-Low Btu coal due to low BTU vane of coal not expected (Outside Management Control) | D2-Forced - Delayed | 100-Fossil-Steam
9250 | Low Btu coal due to low BTU vane of coal not expected (Outside Management Control) | External | Fuel Quality | D2 | Forced - Delayed | 2014 | Coal | LI | 100 | Fossil-Steam | TRE | Summer | 3596.3833 | 41 | 1 | 1 | 9250-Low Btu coal due to low BTU vane of coal not expected (Outside Management Control) | D2-Forced - Delayed | 100-Fossil-Steam
9250 | Low Btu coal due to low BTU vane of coal not expected (Outside Management Control) | External | Fuel Quality | D2 | Forced - Delayed | 2014 | Coal | LI | 100 | Fossil-Steam | TRE | Summer | 21077.6 | 48 | 1 | 1 | 9250-Low Btu coal due to low BTU vane of coal not expected (Outside Management Control) | D2-Forced - Delayed | 100-Fossil-Steam
9250 | Low Btu coal due to low BTU vane of coal not expected (Outside Management Control) | External | Fuel Quality | D2 | Forced - Delayed | 2014 | Coal | LI | 100 | Fossil-Steam | TRE | Winter | 25.9 | 21 | 1 | 1 | 9250-Low Btu coal due to low BTU vane of coal not expected (Outside Management Control) | D2-Forced - Delayed | 100-Fossil-Steam
9250 | Low Btu coal due to low BTU vane of coal not expected (Outside Management Control) | External | Fuel Quality | D2 | Forced - Delayed | 2014 | Coal | LI | 100 | Fossil-Steam | TRE | Winter | 1657.7 | 33 | 1 | 1 | 9250-Low Btu coal due to low BTU vane of coal not expected (Outside Management Control) | D2-Forced - Delayed | 100-Fossil-Steam
9250 | Low Btu coal due to low BTU vane of coal not expected (Outside Management Control) | External | Fuel Quality | D2 | Forced - Delayed | 2014 | Coal | LI | 100 | Fossil-Steam | TRE | Winter | 4974 | 72 | 1 | 1 | 9250-Low Btu coal due to low BTU vane of coal not expected (Outside Management Control) | D2-Forced - Delayed | 100-Fossil-Steam
9250 | Low Btu coal due to low BTU vane of coal not expected (Outside Management Control) | External | Fuel Quality | D2 | Forced - Delayed | 2014 | Coal | LI | 100 | Fossil-Steam | TRE | Winter | 14386.2499 | 75 | 1 | 1 | 9250-Low Btu coal due to low BTU vane of coal not expected (Outside Management Control) | D2-Forced - Delayed | 100-Fossil-Steam
9250 | Low Btu coal due to low BTU vane of coal not expected (Outside Management Control) | External | Fuel Quality | D3 | Forced - Postponed | 2014 | Coal | CC | 100 | Fossil-Steam | MRO | Summer | 19.0833 | 5 | 1 | 1 | 9250-Low Btu coal due to low BTU vane of coal not expected (Outside Management Control) | D3-Forced - Postponed | 100-Fossil-Steam
9250 | Low Btu coal due to low BTU vane of coal not expected (Outside Management Control) | External | Fuel Quality | D1 | Forced - Immediate | 2014 | Coal | LI | 650 | Fluidized Bed | SERC | Summer | 0.56667 | 1 | 1 | 1 | 9250-Low Btu coal due to low BTU vane of coal not expected (Outside Management Control) | D1-Forced - Immediate | 650-Fluidized Bed
9250 | Low Btu coal due to low BTU vane of coal not expected (Outside Management Control) | External | Fuel Quality | D1 | Forced - Immediate | 2014 | Coal | LI | 650 | Fluidized Bed | SERC | Summer | 0.65 | 1 | 1 | 1 | 9250-Low Btu coal due to low BTU vane of coal not expected (Outside Management Control) | D1-Forced - Immediate | 650-Fluidized Bed
9250 | Low Btu coal due to low BTU vane of coal not expected (Outside Management Control) | External | Fuel Quality | D1 | Forced - Immediate | 2014 | Coal | LI | 650 | Fluidized Bed | SERC | Summer | 1.1667 | 1 | 1 | 1 | 9250-Low Btu coal due to low BTU vane of coal not expected (Outside Management Control) | D1-Forced - Immediate | 650-Fluidized Bed
9250 | Low Btu coal due to low BTU vane of coal not expected (Outside Management Control) | External | Fuel Quality | D1 | Forced - Immediate | 2014 | Coal | LI | 650 | Fluidized Bed | SERC | Summer | 1.4833 | 1 | 1 | 1 | 9250-Low Btu coal due to low BTU vane of coal not expected (Outside Management Control) | D1-Forced - Immediate | 650-Fluidized Bed
9250 | Low Btu coal due to low BTU vane of coal not expected (Outside Management Control) | External | Fuel Quality | D1 | Forced - Immediate | 2014 | Coal | LI | 650 | Fluidized Bed | SERC | Summer | 1.9333 | 2 | 1 | 1 | 9250-Low Btu coal due to low BTU vane of coal not expected (Outside Management Control) | D1-Forced - Immediate | 650-Fluidized Bed
9250 | Low Btu coal due to low BTU vane of coal not expected (Outside Management Control) | External | Fuel Quality | D1 | Forced - Immediate | 2014 | Coal | LI | 650 | Fluidized Bed | SERC | Summer | 3 | 2 | 1 | 1 | 9250-Low Btu coal due to low BTU vane of coal not expected (Outside Management Control) | D1-Forced - Immediate | 650-Fluidized Bed
9250 | Low Btu coal due to low BTU vane of coal not expected (Outside Management Control) | External | Fuel Quality | D1 | Forced - Immediate | 2014 | Coal | LI | 650 | Fluidized Bed | SERC | Summer | 5.4167 | 5 | 1 | 1 | 9250-Low Btu coal due to low BTU vane of coal not expected (Outside Management Control) | D1-Forced - Immediate | 650-Fluidized Bed
9250 | Low Btu coal due to low BTU vane of coal not expected (Outside Management Control) | External | Fuel Quality | D1 | Forced - Immediate | 2014 | Coal | LI | 650 | Fluidized Bed | SERC | Summer | 13.3 | 2 | 1 | 1 | 9250-Low Btu coal due to low BTU vane of coal not expected (Outside Management Control) | D1-Forced - Immediate | 650-Fluidized Bed
9250 | Low Btu coal due to low BTU vane of coal not expected (Outside Management Control) | External | Fuel Quality | D1 | Forced - Immediate | 2014 | Coal | LI | 650 | Fluidized Bed | SERC | Off-Peak | 6.3333 | 4 | 1 | 1 | 9250-Low Btu coal due to low BTU vane of coal not expected (Outside Management Control) | D1-Forced - Immediate | 650-Fluidized Bed
9250 | Low Btu coal due to low BTU vane of coal not expected (Outside Management Control) | External | Fuel Quality | D1 | Forced - Immediate | 2014 | Coal | LI | 650 | Fluidized Bed | SERC | Summer | 0.61667 | 1 | 1 | 1 | 9250-Low Btu coal due to low BTU vane of coal not expected (Outside Management Control) | D1-Forced - Immediate | 650-Fluidized Bed
9250 | Low Btu coal due to low BTU vane of coal not expected (Outside Management Control) | External | Fuel Quality | D1 | Forced - Immediate | 2014 | Coal | LI | 650 | Fluidized Bed | SERC | Summer | 1.2333 | 1 | 1 | 1 | 9250-Low Btu coal due to low BTU vane of coal not expected (Outside Management Control) | D1-Forced - Immediate | 650-Fluidized Bed
9250 | Low Btu coal due to low BTU vane of coal not expected (Outside Management Control) | External | Fuel Quality | D1 | Forced - Immediate | 2014 | Coal | LI | 650 | Fluidized Bed | SERC | Summer | 3.5667 | 2 | 1 | 1 | 9250-Low Btu coal due to low BTU vane of coal not expected (Outside Management Control) | D1-Forced - Immediate | 650-Fluidized Bed
9250 | Low Btu coal due to low BTU vane of coal not expected (Outside Management Control) | External | Fuel Quality | D1 | Forced - Immediate | 2014 | Coal | LI | 650 | Fluidized Bed | SERC | Summer | 13 | 5 | 1 | 1 | 9250-Low Btu coal due to low BTU vane of coal not expected (Outside Management Control) | D1-Forced - Immediate | 650-Fluidized Bed
9250 | Low Btu coal due to low BTU vane of coal not expected (Outside Management Control) | External | Fuel Quality | D1 | Forced - Immediate | 2014 | Coal | LI | 650 | Fluidized Bed | SERC | Summer | 14.4 | 3 | 1 | 1 | 9250-Low Btu coal due to low BTU vane of coal not expected (Outside Management Control) | D1-Forced - Immediate | 650-Fluidized Bed
9250 | Low Btu coal due to low BTU vane of coal not expected (Outside Management Control) | External | Fuel Quality | D1 | Forced - Immediate | 2014 | Coal | LI | 650 | Fluidized Bed | TRE | Off-Peak | 108 | 36 | 1 | 1 | 9250-Low Btu coal due to low BTU vane of coal not expected (Outside Management Control) | D1-Forced - Immediate | 650-Fluidized Bed
9250 | Low Btu coal due to low BTU vane of coal not expected (Outside Management Control) | External | Fuel Quality | D1 | Forced - Immediate | 2014 | Coal | LI | 650 | Fluidized Bed | SERC | Summer | 1.0833 | 1 | 1 | 1 | 9250-Low Btu coal due to low BTU vane of coal not expected (Outside Management Control) | D1-Forced - Immediate | 650-Fluidized Bed
9250 | Low Btu coal due to low BTU vane of coal not expected (Outside Management Control) | External | Fuel Quality | D1 | Forced - Immediate | 2014 | Coal | LI | 650 | Fluidized Bed | SERC | Summer | 1.55 | 1 | 1 | 1 | 9250-Low Btu coal due to low BTU vane of coal not expected (Outside Management Control) | D1-Forced - Immediate | 650-Fluidized Bed
9250 | Low Btu coal due to low BTU vane of coal not expected (Outside Management Control) | External | Fuel Quality | D1 | Forced - Immediate | 2014 | Coal | LI | 650 | Fluidized Bed | SERC | Off-Peak | 10.7333 | 14 | 1 | 1 | 9250-Low Btu coal due to low BTU vane of coal not expected (Outside Management Control) | D1-Forced - Immediate | 650-Fluidized Bed
9250 | Low Btu coal due to low BTU vane of coal not expected (Outside Management Control) | External | Fuel Quality | D1 | Forced - Immediate | 2014 | Coal | LI | 650 | Fluidized Bed | SERC | Summer | 1 | 1 | 1 | 1 | 9250-Low Btu coal due to low BTU vane of coal not expected (Outside Management Control) | D1-Forced - Immediate | 650-Fluidized Bed
9250 | Low Btu coal due to low BTU vane of coal not expected (Outside Management Control) | External | Fuel Quality | D1 | Forced - Immediate | 2014 | Coal | LI | 650 | Fluidized Bed | SERC | Summer | 1.5333 | 2 | 1 | 1 | 9250-Low Btu coal due to low BTU vane of coal not expected (Outside Management Control) | D1-Forced - Immediate | 650-Fluidized Bed
9250 | Low Btu coal due to low BTU vane of coal not expected (Outside Management Control) | External | Fuel Quality | D1 | Forced - Immediate | 2014 | Coal | LI | 650 | Fluidized Bed | SERC | Summer | 2.4 | 2 | 1 | 1 | 9250-Low Btu coal due to low BTU vane of coal not expected (Outside Management Control) | D1-Forced - Immediate | 650-Fluidized Bed
9250 | Low Btu coal due to low BTU vane of coal not expected (Outside Management Control) | External | Fuel Quality | D1 | Forced - Immediate | 2014 | Coal | LI | 650 | Fluidized Bed | SERC | Summer | 4.6 | 2 | 1 | 1 | 9250-Low Btu coal due to low BTU vane of coal not expected (Outside Management Control) | D1-Forced - Immediate | 650-Fluidized Bed
9250 | Low Btu coal due to low BTU vane of coal not expected (Outside Management Control) | External | Fuel Quality | D1 | Forced - Immediate | 2014 | Coal | LI | 650 | Fluidized Bed | SERC | Summer | 19.75 | 3 | 1 | 1 | 9250-Low Btu coal due to low BTU vane of coal not expected (Outside Management Control) | D1-Forced - Immediate | 650-Fluidized Bed
9250 | Low Btu coal due to low BTU vane of coal not expected (Outside Management Control) | External | Fuel Quality | D1 | Forced - Immediate | 2014 | Coal | LI | 650 | Fluidized Bed | SERC | Summer | 1.8 | 1 | 1 | 1 | 9250-Low Btu coal due to low BTU vane of coal not expected (Outside Management Control) | D1-Forced - Immediate | 650-Fluidized Bed
9250 | Low Btu coal due to low BTU vane of coal not expected (Outside Management Control) | External | Fuel Quality | D1 | Forced - Immediate | 2014 | Coal | LI | 650 | Fluidized Bed | SERC | Summer | 2 | 1 | 1 | 1 | 9250-Low Btu coal due to low BTU vane of coal not expected (Outside Management Control) | D1-Forced - Immediate | 650-Fluidized Bed
9250 | Low Btu coal due to low BTU vane of coal not expected (Outside Management Control) | External | Fuel Quality | D1 | Forced - Immediate | 2014 | Coal | LI | 650 | Fluidized Bed | SERC | Summer | 2.3333 | 1 | 1 | 1 | 9250-Low Btu coal due to low BTU vane of coal not expected (Outside Management Control) | D1-Forced - Immediate | 650-Fluidized Bed
9250 | Low Btu coal due to low BTU vane of coal not expected (Outside Management Control) | External | Fuel Quality | D1 | Forced - Immediate | 2014 | Coal | LI | 650 | Fluidized Bed | SERC | Summer | 5.1 | 3 | 1 | 1 | 9250-Low Btu coal due to low BTU vane of coal not expected (Outside Management Control) | D1-Forced - Immediate | 650-Fluidized Bed
9250 | Low Btu coal due to low BTU vane of coal not expected (Outside Management Control) | External | Fuel Quality | D1 | Forced - Immediate | 2014 | Coal | LI | 650 | Fluidized Bed | SERC | Summer | 6.55 | 3 | 1 | 1 | 9250-Low Btu coal due to low BTU vane of coal not expected (Outside Management Control) | D1-Forced - Immediate | 650-Fluidized Bed
9250 | Low Btu coal due to low BTU vane of coal not expected (Outside Management Control) | External | Fuel Quality | D1 | Forced - Immediate | 2014 | Coal | LI | 650 | Fluidized Bed | SERC | Summer | 34.6 | 6 | 1 | 1 | 9250-Low Btu coal due to low BTU vane of coal not expected (Outside Management Control) | D1-Forced - Immediate | 650-Fluidized Bed
9250 | Low Btu coal due to low BTU vane of coal not expected (Outside Management Control) | External | Fuel Quality | D1 | Forced - Immediate | 2014 | Coal | LI | 650 | Fluidized Bed | SERC | Summer | 205.4167 | 17 | 1 | 1 | 9250-Low Btu coal due to low BTU vane of coal not expected (Outside Management Control) | D1-Forced - Immediate | 650-Fluidized Bed
9250 | Low Btu coal due to low BTU vane of coal not expected (Outside Management Control) | External | Fuel Quality | D1 | Forced - Immediate | 2014 | Coal | LI | 650 | Fluidized Bed | SERC | Summer | 0.58333 | 1 | 1 | 1 | 9250-Low Btu coal due to low BTU vane of coal not expected (Outside Management Control) | D1-Forced - Immediate | 650-Fluidized Bed
9250 | Low Btu coal due to low BTU vane of coal not expected (Outside Management Control) | External | Fuel Quality | D1 | Forced - Immediate | 2014 | Coal | LI | 650 | Fluidized Bed | SERC | Summer | 2.3 | 3 | 1 | 1 | 9250-Low Btu coal due to low BTU vane of coal not expected (Outside Management Control) | D1-Forced - Immediate | 650-Fluidized Bed
9250 | Low Btu coal due to low BTU vane of coal not expected (Outside Management Control) | External | Fuel Quality | D1 | Forced - Immediate | 2014 | Coal | LI | 650 | Fluidized Bed | SERC | Summer | 7.0667 | 4 | 1 | 1 | 9250-Low Btu coal due to low BTU vane of coal not expected (Outside Management Control) | D1-Forced - Immediate | 650-Fluidized Bed
9250 | Low Btu coal due to low BTU vane of coal not expected (Outside Management Control) | External | Fuel Quality | D1 | Forced - Immediate | 2014 | Coal | LI | 650 | Fluidized Bed | SERC | Summer | 7754.8332 | 230 | 1 | 1 | 9250-Low Btu coal due to low BTU vane of coal not expected (Outside Management Control) | D1-Forced - Immediate | 650-Fluidized Bed
9250 | Low Btu coal due to low BTU vane of coal not expected (Outside Management Control) | External | Fuel Quality | D1 | Forced - Immediate | 2014 | Coal | LI | 650 | Fluidized Bed | SERC | Off-Peak | 204.9 | 18 | 1 | 1 | 9250-Low Btu coal due to low BTU vane of coal not expected (Outside Management Control) | D1-Forced - Immediate | 650-Fluidized Bed
9250 | Low Btu coal due to low BTU vane of coal not expected (Outside Management Control) | External | Fuel Quality | D1 | Forced - Immediate | 2014 | Coal | LI | 650 | Fluidized Bed | SERC | Summer | 1.4 | 2 | 1 | 1 | 9250-Low Btu coal due to low BTU vane of coal not expected (Outside Management Control) | D1-Forced - Immediate | 650-Fluidized Bed
9250 | Low Btu coal due to low BTU vane of coal not expected (Outside Management Control) | External | Fuel Quality | D1 | Forced - Immediate | 2014 | Coal | LI | 650 | Fluidized Bed | SERC | Summer | 1.7333 | 2 | 1 | 1 | 9250-Low Btu coal due to low BTU vane of coal not expected (Outside Management Control) | D1-Forced - Immediate | 650-Fluidized Bed
9250 | Low Btu coal due to low BTU vane of coal not expected (Outside Management Control) | External | Fuel Quality | D1 | Forced - Immediate | 2014 | Coal | LI | 650 | Fluidized Bed | SERC | Summer | 1.8167 | 1 | 1 | 1 | 9250-Low Btu coal due to low BTU vane of coal not expected (Outside Management Control) | D1-Forced - Immediate | 650-Fluidized Bed
9250 | Low Btu coal due to low BTU vane of coal not expected (Outside Management Control) | External | Fuel Quality | D1 | Forced - Immediate | 2014 | Coal | LI | 650 | Fluidized Bed | SERC | Summer | 3.6 | 2 | 1 | 1 | 9250-Low Btu coal due to low BTU vane of coal not expected (Outside Management Control) | D1-Forced - Immediate | 650-Fluidized Bed
9250 | Low Btu coal due to low BTU vane of coal not expected (Outside Management Control) | External | Fuel Quality | D1 | Forced - Immediate | 2014 | Coal | LI | 650 | Fluidized Bed | SERC | Summer | 5.2833 | 1 | 1 | 1 | 9250-Low Btu coal due to low BTU vane of coal not expected (Outside Management Control) | D1-Forced - Immediate | 650-Fluidized Bed
9250 | Low Btu coal due to low BTU vane of coal not expected (Outside Management Control) | External | Fuel Quality | D1 | Forced - Immediate | 2014 | Coal | LI | 650 | Fluidized Bed | SERC | Summer | 8.8 | 4 | 1 | 1 | 9250-Low Btu coal due to low BTU vane of coal not expected (Outside Management Control) | D1-Forced - Immediate | 650-Fluidized Bed
9251 | Low Btu Coal From Contract For Low Btu Coal | External | Fuel Quality | D1 | Forced - Immediate | 2014 | Coal | CC | 100 | Fossil-Steam | SERC | Off-Peak | 177.0833 | 25 | 1 | 1 | 9251-Low Btu Coal From Contract For Low Btu Coal | D1-Forced - Immediate | 100-Fossil-Steam
9251 | Low Btu Coal From Contract For Low Btu Coal | External | Fuel Quality | D1 | Forced - Immediate | 2014 | Coal | CC | 100 | Fossil-Steam | SERC | Off-Peak | 251.25 | 15 | 1 | 1 | 9251-Low Btu Coal From Contract For Low Btu Coal | D1-Forced - Immediate | 100-Fossil-Steam
9251 | Low Btu Coal From Contract For Low Btu Coal | External | Fuel Quality | D1 | Forced - Immediate | 2014 | Coal | CC | 100 | Fossil-Steam | RFC | Off-Peak | 260 | 40 | 1 | 1 | 9251-Low Btu Coal From Contract For Low Btu Coal | D1-Forced - Immediate | 100-Fossil-Steam
9251 | Low Btu Coal From Contract For Low Btu Coal | External | Fuel Quality | D1 | Forced - Immediate | 2014 | Coal | CC | 100 | Fossil-Steam | RFC | Off-Peak | 577 | 20 | 1 | 1 | 9251-Low Btu Coal From Contract For Low Btu Coal | D1-Forced - Immediate | 100-Fossil-Steam
9251 | Low Btu Coal From Contract For Low Btu Coal | External | Fuel Quality | D1 | Forced - Immediate | 2014 | Coal | CC | 100 | Fossil-Steam | RFC | Off-Peak | 768 | 128 | 1 | 1 | 9251-Low Btu Coal From Contract For Low Btu Coal | D1-Forced - Immediate | 100-Fossil-Steam
9251 | Low Btu Coal From Contract For Low Btu Coal | External | Fuel Quality | D1 | Forced - Immediate | 2014 | Coal | CC | 100 | Fossil-Steam | RFC | Off-Peak | 1006.25 | 35 | 1 | 1 | 9251-Low Btu Coal From Contract For Low Btu Coal | D1-Forced - Immediate | 100-Fossil-Steam
9251 | Low Btu Coal From Contract For Low Btu Coal | External | Fuel Quality | D1 | Forced - Immediate | 2014 | Coal | CC | 100 | Fossil-Steam | RFC | Off-Peak | 2325 | 50 | 1 | 1 | 9251-Low Btu Coal From Contract For Low Btu Coal | D1-Forced - Immediate | 100-Fossil-Steam
9251 | Low Btu Coal From Contract For Low Btu Coal | External | Fuel Quality | D1 | Forced - Immediate | 2014 | Coal | CC | 100 | Fossil-Steam | RFC | Off-Peak | 3196 | 30 | 1 | 1 | 9251-Low Btu Coal From Contract For Low Btu Coal | D1-Forced - Immediate | 100-Fossil-Steam
9251 | Low Btu Coal From Contract For Low Btu Coal | External | Fuel Quality | D1 | Forced - Immediate | 2014 | Coal | CC | 100 | Fossil-Steam | MRO | Summer | 19.5 | 5 | 1 | 1 | 9251-Low Btu Coal From Contract For Low Btu Coal | D1-Forced - Immediate | 100-Fossil-Steam
9251 | Low Btu Coal From Contract For Low Btu Coal | External | Fuel Quality | D1 | Forced - Immediate | 2014 | Coal | CC | 100 | Fossil-Steam | TRE | Summer | 176 | 30 | 1 | 1 | 9251-Low Btu Coal From Contract For Low Btu Coal | D1-Forced - Immediate | 100-Fossil-Steam
9251 | Low Btu Coal From Contract For Low Btu Coal | External | Fuel Quality | D1 | Forced - Immediate | 2014 | Coal | CC | 100 | Fossil-Steam | RFC | Summer | 2412.6667 | 35 | 1 | 1 | 9251-Low Btu Coal From Contract For Low Btu Coal | D1-Forced - Immediate | 100-Fossil-Steam
9251 | Low Btu Coal From Contract For Low Btu Coal | External | Fuel Quality | D1 | Forced - Immediate | 2014 | Coal | CC | 100 | Fossil-Steam | NPCC | Winter | 24.0917 | 5.9 | 1 | 1 | 9251-Low Btu Coal From Contract For Low Btu Coal | D1-Forced - Immediate | 100-Fossil-Steam
9251 | Low Btu Coal From Contract For Low Btu Coal | External | Fuel Quality | D1 | Forced - Immediate | 2014 | Coal | CC | 100 | Fossil-Steam | RFC | Winter | 48.8583 | 45.1 | 1 | 1 | 9251-Low Btu Coal From Contract For Low Btu Coal | D1-Forced - Immediate | 100-Fossil-Steam
9251 | Low Btu Coal From Contract For Low Btu Coal | External | Fuel Quality | D1 | Forced - Immediate | 2014 | Coal | CC | 100 | Fossil-Steam | MRO | Winter | 58.14 | 8.55 | 1 | 1 | 9251-Low Btu Coal From Contract For Low Btu Coal | D1-Forced - Immediate | 100-Fossil-Steam
9251 | Low Btu Coal From Contract For Low Btu Coal | External | Fuel Quality | D1 | Forced - Immediate | 2014 | Coal | CC | 100 | Fossil-Steam | SERC | Winter | 65.8333 | 10 | 1 | 1 | 9251-Low Btu Coal From Contract For Low Btu Coal | D1-Forced - Immediate | 100-Fossil-Steam
9251 | Low Btu Coal From Contract For Low Btu Coal | External | Fuel Quality | D1 | Forced - Immediate | 2014 | Coal | CC | 100 | Fossil-Steam | RFC | Winter | 76.125 | 26.1 | 1 | 1 | 9251-Low Btu Coal From Contract For Low Btu Coal | D1-Forced - Immediate | 100-Fossil-Steam
9251 | Low Btu Coal From Contract For Low Btu Coal | External | Fuel Quality | D1 | Forced - Immediate | 2014 | Coal | CC | 100 | Fossil-Steam | RFC | Winter | 105.3 | 8.1 | 1 | 1 | 9251-Low Btu Coal From Contract For Low Btu Coal | D1-Forced - Immediate | 100-Fossil-Steam
9251 | Low Btu Coal From Contract For Low Btu Coal | External | Fuel Quality | D1 | Forced - Immediate | 2014 | Coal | CC | 100 | Fossil-Steam | RFC | Winter | 115.425 | 8.1 | 1 | 1 | 9251-Low Btu Coal From Contract For Low Btu Coal | D1-Forced - Immediate | 100-Fossil-Steam
9251 | Low Btu Coal From Contract For Low Btu Coal | External | Fuel Quality | D1 | Forced - Immediate | 2014 | Coal | CC | 100 | Fossil-Steam | RFC | Winter | 119.9917 | 12.1 | 1 | 1 | 9251-Low Btu Coal From Contract For Low Btu Coal | D1-Forced - Immediate | 100-Fossil-Steam
9251 | Low Btu Coal From Contract For Low Btu Coal | External | Fuel Quality | D1 | Forced - Immediate | 2014 | Coal | CC | 100 | Fossil-Steam | SERC | Winter | 139.1667 | 10 | 1 | 1 | 9251-Low Btu Coal From Contract For Low Btu Coal | D1-Forced - Immediate | 100-Fossil-Steam
9251 | Low Btu Coal From Contract For Low Btu Coal | External | Fuel Quality | D1 | Forced - Immediate | 2014 | Coal | CC | 100 | Fossil-Steam | NPCC | Winter | 290.68 | 7.8 | 1 | 1 | 9251-Low Btu Coal From Contract For Low Btu Coal | D1-Forced - Immediate | 100-Fossil-Steam
9251 | Low Btu Coal From Contract For Low Btu Coal | External | Fuel Quality | D1 | Forced - Immediate | 2014 | Coal | CC | 100 | Fossil-Steam | RFC | Winter | 1691.25 | 45.1 | 1 | 1 | 9251-Low Btu Coal From Contract For Low Btu Coal | D1-Forced - Immediate | 100-Fossil-Steam
9251 | Low Btu Coal From Contract For Low Btu Coal | External | Fuel Quality | D2 | Forced - Delayed | 2014 | Coal | CC | 100 | Fossil-Steam | RFC | Off-Peak | 306 | 15.3 | 1 | 1 | 9251-Low Btu Coal From Contract For Low Btu Coal | D2-Forced - Delayed | 100-Fossil-Steam
9251 | Low Btu Coal From Contract For Low Btu Coal | External | Fuel Quality | D2 | Forced - Delayed | 2014 | Coal | CC | 100 | Fossil-Steam | RFC | Winter | 72.3333 | 31 | 1 | 1 | 9251-Low Btu Coal From Contract For Low Btu Coal | D2-Forced - Delayed | 100-Fossil-Steam
9251 | Low Btu Coal From Contract For Low Btu Coal | External | Fuel Quality | D1 | Forced - Immediate | 2014 | Coal | CC | 100 | Fossil-Steam | RFC | Off-Peak | 3.1 | 3 | 1 | 1 | 9251-Low Btu Coal From Contract For Low Btu Coal | D1-Forced - Immediate | 100-Fossil-Steam
9251 | Low Btu Coal From Contract For Low Btu Coal | External | Fuel Quality | D1 | Forced - Immediate | 2014 | Coal | CC | 100 | Fossil-Steam | RFC | Off-Peak | 19.5183 | 4.9 | 1 | 1 | 9251-Low Btu Coal From Contract For Low Btu Coal | D1-Forced - Immediate | 100-Fossil-Steam
9251 | Low Btu Coal From Contract For Low Btu Coal | External | Fuel Quality | D1 | Forced - Immediate | 2014 | Coal | CC | 100 | Fossil-Steam | RFC | Off-Peak | 312.5 | 15 | 1 | 1 | 9251-Low Btu Coal From Contract For Low Btu Coal | D1-Forced - Immediate | 100-Fossil-Steam
9251 | Low Btu Coal From Contract For Low Btu Coal | External | Fuel Quality | D1 | Forced - Immediate | 2014 | Coal | CC | 100 | Fossil-Steam | RFC | Off-Peak | 1918.5832 | 161 | 1 | 1 | 9251-Low Btu Coal From Contract For Low Btu Coal | D1-Forced - Immediate | 100-Fossil-Steam
9251 | Low Btu Coal From Contract For Low Btu Coal | External | Fuel Quality | D1 | Forced - Immediate | 2014 | Coal | CC | 100 | Fossil-Steam | RFC | Winter | 6.6666 | 50 | 1 | 1 | 9251-Low Btu Coal From Contract For Low Btu Coal | D1-Forced - Immediate | 100-Fossil-Steam
9251 | Low Btu Coal From Contract For Low Btu Coal | External | Fuel Quality | D1 | Forced - Immediate | 2014 | Coal | CC | 100 | Fossil-Steam | NPCC | Winter | 49.9767 | 2.9 | 1 | 1 | 9251-Low Btu Coal From Contract For Low Btu Coal | D1-Forced - Immediate | 100-Fossil-Steam
9251 | Low Btu Coal From Contract For Low Btu Coal | External | Fuel Quality | D1 | Forced - Immediate | 2014 | Coal | CC | 100 | Fossil-Steam | SERC | Winter | 180 | 18 | 1 | 1 | 9251-Low Btu Coal From Contract For Low Btu Coal | D1-Forced - Immediate | 100-Fossil-Steam
9251 | Low Btu Coal From Contract For Low Btu Coal | External | Fuel Quality | D1 | Forced - Immediate | 2014 | Coal | CC | 100 | Fossil-Steam | NPCC | Winter | 281.4 | 16.8 | 1 | 1 | 9251-Low Btu Coal From Contract For Low Btu Coal | D1-Forced - Immediate | 100-Fossil-Steam
9251 | Low Btu Coal From Contract For Low Btu Coal | External | Fuel Quality | D1 | Forced - Immediate | 2014 | Coal | CC | 100 | Fossil-Steam | RFC | Winter | 302.5 | 10 | 1 | 1 | 9251-Low Btu Coal From Contract For Low Btu Coal | D1-Forced - Immediate | 100-Fossil-Steam
9251 | Low Btu Coal From Contract For Low Btu Coal | External | Fuel Quality | D1 | Forced - Immediate | 2014 | Coal | CC | 100 | Fossil-Steam | SERC | Winter | 524 | 8 | 1 | 1 | 9251-Low Btu Coal From Contract For Low Btu Coal | D1-Forced - Immediate | 100-Fossil-Steam
9251 | Low Btu Coal From Contract For Low Btu Coal | External | Fuel Quality | D1 | Forced - Immediate | 2014 | Coal | CC | 100 | Fossil-Steam | RFC | Winter | 1074.1666 | 25 | 1 | 1 | 9251-Low Btu Coal From Contract For Low Btu Coal | D1-Forced - Immediate | 100-Fossil-Steam
9251 | Low Btu Coal From Contract For Low Btu Coal | External | Fuel Quality | D3 | Forced - Postponed | 2014 | Coal | CC | 100 | Fossil-Steam | RFC | Winter | 123.25 | 15 | 1 | 1 | 9251-Low Btu Coal From Contract For Low Btu Coal | D3-Forced - Postponed | 100-Fossil-Steam
9251 | Low Btu Coal From Contract For Low Btu Coal | External | Fuel Quality | D3 | Forced - Postponed | 2014 | Coal | CC | 100 | Fossil-Steam | RFC | Winter | 626.25 | 15 | 1 | 1 | 9251-Low Btu Coal From Contract For Low Btu Coal | D3-Forced - Postponed | 100-Fossil-Steam
9251 | Low Btu Coal From Contract For Low Btu Coal | External | Fuel Quality | D3 | Forced - Postponed | 2014 | Coal | CC | 100 | Fossil-Steam | RFC | Winter | 3890.1666 | 85 | 1 | 1 | 9251-Low Btu Coal From Contract For Low Btu Coal | D3-Forced - Postponed | 100-Fossil-Steam
9251 | Low Btu Coal From Contract For Low Btu Coal | External | Fuel Quality | D1 | Forced - Immediate | 2014 | Coal | CC | 100 | Fossil-Steam | RFC | Off-Peak | 10.8333 | 25 | 1 | 1 | 9251-Low Btu Coal From Contract For Low Btu Coal | D1-Forced - Immediate | 100-Fossil-Steam
9251 | Low Btu Coal From Contract For Low Btu Coal | External | Fuel Quality | D1 | Forced - Immediate | 2014 | Coal | CC | 100 | Fossil-Steam | RFC | Off-Peak | 16.4333 | 2 | 1 | 1 | 9251-Low Btu Coal From Contract For Low Btu Coal | D1-Forced - Immediate | 100-Fossil-Steam
9251 | Low Btu Coal From Contract For Low Btu Coal | External | Fuel Quality | D1 | Forced - Immediate | 2014 | Coal | CC | 100 | Fossil-Steam | RFC | Off-Peak | 20.5 | 41 | 1 | 1 | 9251-Low Btu Coal From Contract For Low Btu Coal | D1-Forced - Immediate | 100-Fossil-Steam
9251 | Low Btu Coal From Contract For Low Btu Coal | External | Fuel Quality | D1 | Forced - Immediate | 2014 | Coal | CC | 100 | Fossil-Steam | RFC | Summer | 9.1667 | 25 | 1 | 1 | 9251-Low Btu Coal From Contract For Low Btu Coal | D1-Forced - Immediate | 100-Fossil-Steam
9251 | Low Btu Coal From Contract For Low Btu Coal | External | Fuel Quality | D1 | Forced - Immediate | 2014 | Coal | CC | 100 | Fossil-Steam | WECC | Summer | 130.75 | 15 | 1 | 1 | 9251-Low Btu Coal From Contract For Low Btu Coal | D1-Forced - Immediate | 100-Fossil-Steam
9251 | Low Btu Coal From Contract For Low Btu Coal | External | Fuel Quality | D1 | Forced - Immediate | 2014 | Coal | CC | 100 | Fossil-Steam | RFC | Summer | 202.5 | 30 | 1 | 1 | 9251-Low Btu Coal From Contract For Low Btu Coal | D1-Forced - Immediate | 100-Fossil-Steam
9251 | Low Btu Coal From Contract For Low Btu Coal | External | Fuel Quality | D1 | Forced - Immediate | 2014 | Coal | CC | 100 | Fossil-Steam | SERC | Winter | 43.75 | 25 | 1 | 1 | 9251-Low Btu Coal From Contract For Low Btu Coal | D1-Forced - Immediate | 100-Fossil-Steam
9251 | Low Btu Coal From Contract For Low Btu Coal | External | Fuel Quality | D1 | Forced - Immediate | 2014 | Coal | CC | 100 | Fossil-Steam | RFC | Winter | 63 | 20 | 1 | 1 | 9251-Low Btu Coal From Contract For Low Btu Coal | D1-Forced - Immediate | 100-Fossil-Steam
9251 | Low Btu Coal From Contract For Low Btu Coal | External | Fuel Quality | D1 | Forced - Immediate | 2014 | Coal | CC | 100 | Fossil-Steam | RFC | Winter | 73.575 | 8.1 | 1 | 1 | 9251-Low Btu Coal From Contract For Low Btu Coal | D1-Forced - Immediate | 100-Fossil-Steam
9251 | Low Btu Coal From Contract For Low Btu Coal | External | Fuel Quality | D1 | Forced - Immediate | 2014 | Coal | CC | 100 | Fossil-Steam | RFC | Winter | 119.7 | 17.1 | 1 | 1 | 9251-Low Btu Coal From Contract For Low Btu Coal | D1-Forced - Immediate | 100-Fossil-Steam
9251 | Low Btu Coal From Contract For Low Btu Coal | External | Fuel Quality | D1 | Forced - Immediate | 2014 | Coal | CC | 100 | Fossil-Steam | RFC | Winter | 585 | 15 | 1 | 1 | 9251-Low Btu Coal From Contract For Low Btu Coal | D1-Forced - Immediate | 100-Fossil-Steam
9251 | Low Btu Coal From Contract For Low Btu Coal | External | Fuel Quality | D1 | Forced - Immediate | 2014 | Coal | CC | 100 | Fossil-Steam | RFC | Winter | 612.0583 | 12.1 | 1 | 1 | 9251-Low Btu Coal From Contract For Low Btu Coal | D1-Forced - Immediate | 100-Fossil-Steam
9251 | Low Btu Coal From Contract For Low Btu Coal | External | Fuel Quality | D1 | Forced - Immediate | 2014 | Coal | CC | 100 | Fossil-Steam | NPCC | Winter | 752.6 | 15.9 | 1 | 1 | 9251-Low Btu Coal From Contract For Low Btu Coal | D1-Forced - Immediate | 100-Fossil-Steam
9251 | Low Btu Coal From Contract For Low Btu Coal | External | Fuel Quality | D2 | Forced - Delayed | 2014 | Coal | CC | 100 | Fossil-Steam | RFC | Summer | 774.8533 | 39.2 | 1 | 1 | 9251-Low Btu Coal From Contract For Low Btu Coal | D2-Forced - Delayed | 100-Fossil-Steam
9251 | Low Btu Coal From Contract For Low Btu Coal | External | Fuel Quality | D2 | Forced - Delayed | 2014 | Coal | CC | 100 | Fossil-Steam | RFC | Winter | 109.2 | 26 | 1 | 1 | 9251-Low Btu Coal From Contract For Low Btu Coal | D2-Forced - Delayed | 100-Fossil-Steam
9251 | Low Btu Coal From Contract For Low Btu Coal | External | Fuel Quality | D2 | Forced - Delayed | 2014 | Coal | CC | 100 | Fossil-Steam | RFC | Winter | 279.4667 | 16 | 1 | 1 | 9251-Low Btu Coal From Contract For Low Btu Coal | D2-Forced - Delayed | 100-Fossil-Steam
9251 | Low Btu Coal From Contract For Low Btu Coal | External | Fuel Quality | D1 | Forced - Immediate | 2014 | Coal | CC | 100 | Fossil-Steam | RFC | Off-Peak | 10.3 | 3 | 1 | 1 | 9251-Low Btu Coal From Contract For Low Btu Coal | D1-Forced - Immediate | 100-Fossil-Steam
9251 | Low Btu Coal From Contract For Low Btu Coal | External | Fuel Quality | D1 | Forced - Immediate | 2014 | Coal | CC | 100 | Fossil-Steam | RFC | Off-Peak | 44.0667 | 4 | 1 | 1 | 9251-Low Btu Coal From Contract For Low Btu Coal | D1-Forced - Immediate | 100-Fossil-Steam
9251 | Low Btu Coal From Contract For Low Btu Coal | External | Fuel Quality | D1 | Forced - Immediate | 2014 | Coal | CC | 100 | Fossil-Steam | RFC | Off-Peak | 2380.05 | 81 | 1 | 1 | 9251-Low Btu Coal From Contract For Low Btu Coal | D1-Forced - Immediate | 100-Fossil-Steam
9251 | Low Btu Coal From Contract For Low Btu Coal | External | Fuel Quality | D1 | Forced - Immediate | 2014 | Coal | CC | 100 | Fossil-Steam | MRO | Summer | 13.3333 | 20 | 1 | 1 | 9251-Low Btu Coal From Contract For Low Btu Coal | D1-Forced - Immediate | 100-Fossil-Steam
9251 | Low Btu Coal From Contract For Low Btu Coal | External | Fuel Quality | D1 | Forced - Immediate | 2014 | Coal | CC | 100 | Fossil-Steam | RFC | Summer | 22 | 22 | 1 | 1 | 9251-Low Btu Coal From Contract For Low Btu Coal | D1-Forced - Immediate | 100-Fossil-Steam
9251 | Low Btu Coal From Contract For Low Btu Coal | External | Fuel Quality | D1 | Forced - Immediate | 2014 | Coal | CC | 100 | Fossil-Steam | MRO | Summer | 297 | 20 | 1 | 1 | 9251-Low Btu Coal From Contract For Low Btu Coal | D1-Forced - Immediate | 100-Fossil-Steam
9251 | Low Btu Coal From Contract For Low Btu Coal | External | Fuel Quality | D1 | Forced - Immediate | 2014 | Coal | CC | 100 | Fossil-Steam | RFC | Summer | 533 | 30 | 1 | 1 | 9251-Low Btu Coal From Contract For Low Btu Coal | D1-Forced - Immediate | 100-Fossil-Steam
9251 | Low Btu Coal From Contract For Low Btu Coal | External | Fuel Quality | D1 | Forced - Immediate | 2014 | Coal | CC | 100 | Fossil-Steam | RFC | Summer | 1117 | 30 | 1 | 1 | 9251-Low Btu Coal From Contract For Low Btu Coal | D1-Forced - Immediate | 100-Fossil-Steam
9251 | Low Btu Coal From Contract For Low Btu Coal | External | Fuel Quality | D1 | Forced - Immediate | 2014 | Coal | CC | 100 | Fossil-Steam | RFC | Winter | 23.325 | 31.1 | 1 | 1 | 9251-Low Btu Coal From Contract For Low Btu Coal | D1-Forced - Immediate | 100-Fossil-Steam
9251 | Low Btu Coal From Contract For Low Btu Coal | External | Fuel Quality | D1 | Forced - Immediate | 2014 | Coal | CC | 100 | Fossil-Steam | RFC | Winter | 112 | 32 | 1 | 1 | 9251-Low Btu Coal From Contract For Low Btu Coal | D1-Forced - Immediate | 100-Fossil-Steam
9251 | Low Btu Coal From Contract For Low Btu Coal | External | Fuel Quality | D1 | Forced - Immediate | 2014 | Coal | CC | 100 | Fossil-Steam | RFC | Winter | 304 | 32 | 1 | 1 | 9251-Low Btu Coal From Contract For Low Btu Coal | D1-Forced - Immediate | 100-Fossil-Steam
9251 | Low Btu Coal From Contract For Low Btu Coal | External | Fuel Quality | D1 | Forced - Immediate | 2014 | Coal | CC | 100 | Fossil-Steam | RFC | Winter | 410.55 | 16.1 | 1 | 2 | 9251-Low Btu Coal From Contract For Low Btu Coal | D1-Forced - Immediate | 100-Fossil-Steam
9251 | Low Btu Coal From Contract For Low Btu Coal | External | Fuel Quality | D1 | Forced - Immediate | 2014 | Coal | CC | 100 | Fossil-Steam | SERC | Winter | 561 | 55 | 1 | 1 | 9251-Low Btu Coal From Contract For Low Btu Coal | D1-Forced - Immediate | 100-Fossil-Steam
9251 | Low Btu Coal From Contract For Low Btu Coal | External | Fuel Quality | D1 | Forced - Immediate | 2014 | Coal | CC | 100 | Fossil-Steam | WECC | Winter | 673.5 | 30 | 1 | 1 | 9251-Low Btu Coal From Contract For Low Btu Coal | D1-Forced - Immediate | 100-Fossil-Steam
9251 | Low Btu Coal From Contract For Low Btu Coal | External | Fuel Quality | D1 | Forced - Immediate | 2014 | Coal | CC | 100 | Fossil-Steam | SERC | Winter | 788.3333 | 11 | 1 | 1 | 9251-Low Btu Coal From Contract For Low Btu Coal | D1-Forced - Immediate | 100-Fossil-Steam
9251 | Low Btu Coal From Contract For Low Btu Coal | External | Fuel Quality | D1 | Forced - Immediate | 2014 | Coal | CC | 100 | Fossil-Steam | NPCC | Winter | 1262.7333 | 18.8 | 1 | 1 | 9251-Low Btu Coal From Contract For Low Btu Coal | D1-Forced - Immediate | 100-Fossil-Steam
9251 | Low Btu Coal From Contract For Low Btu Coal | External | Fuel Quality | D1 | Forced - Immediate | 2014 | Coal | CC | 100 | Fossil-Steam | RFC | Winter | 5791.3333 | 10 | 1 | 1 | 9251-Low Btu Coal From Contract For Low Btu Coal | D1-Forced - Immediate | 100-Fossil-Steam
9251 | Low Btu Coal From Contract For Low Btu Coal | External | Fuel Quality | D1 | Forced - Immediate | 2014 | Coal | CC | 100 | Fossil-Steam | RFC | Winter | 11588.5 | 70 | 1 | 1 | 9251-Low Btu Coal From Contract For Low Btu Coal | D1-Forced - Immediate | 100-Fossil-Steam
9251 | Low Btu Coal From Contract For Low Btu Coal | External | Fuel Quality | D2 | Forced - Delayed | 2014 | Coal | CC | 100 | Fossil-Steam | RFC | Off-Peak | 709.7 | 15.1 | 1 | 1 | 9251-Low Btu Coal From Contract For Low Btu Coal | D2-Forced - Delayed | 100-Fossil-Steam
9251 | Low Btu Coal From Contract For Low Btu Coal | External | Fuel Quality | D2 | Forced - Delayed | 2014 | Coal | CC | 100 | Fossil-Steam | RFC | Summer | 119.6 | 4.6 | 1 | 1 | 9251-Low Btu Coal From Contract For Low Btu Coal | D2-Forced - Delayed | 100-Fossil-Steam
9251 | Low Btu Coal From Contract For Low Btu Coal | External | Fuel Quality | D2 | Forced - Delayed | 2014 | Coal | CC | 100 | Fossil-Steam | RFC | Winter | 110 | 30 | 1 | 1 | 9251-Low Btu Coal From Contract For Low Btu Coal | D2-Forced - Delayed | 100-Fossil-Steam
9251 | Low Btu Coal From Contract For Low Btu Coal | External | Fuel Quality | D1 | Forced - Immediate | 2014 | Coal | CC | 100 | Fossil-Steam | RFC | Off-Peak | 15 | 30 | 1 | 1 | 9251-Low Btu Coal From Contract For Low Btu Coal | D1-Forced - Immediate | 100-Fossil-Steam
9251 | Low Btu Coal From Contract For Low Btu Coal | External | Fuel Quality | D1 | Forced - Immediate | 2014 | Coal | CC | 100 | Fossil-Steam | RFC | Off-Peak | 348 | 87 | 1 | 1 | 9251-Low Btu Coal From Contract For Low Btu Coal | D1-Forced - Immediate | 100-Fossil-Steam
9251 | Low Btu Coal From Contract For Low Btu Coal | External | Fuel Quality | D1 | Forced - Immediate | 2014 | Coal | CC | 100 | Fossil-Steam | RFC | Off-Peak | 1314 | 36 | 1 | 1 | 9251-Low Btu Coal From Contract For Low Btu Coal | D1-Forced - Immediate | 100-Fossil-Steam
9251 | Low Btu Coal From Contract For Low Btu Coal | External | Fuel Quality | D1 | Forced - Immediate | 2014 | Coal | CC | 100 | Fossil-Steam | RFC | Off-Peak | 3749.3333 | 80 | 1 | 1 | 9251-Low Btu Coal From Contract For Low Btu Coal | D1-Forced - Immediate | 100-Fossil-Steam
9251 | Low Btu Coal From Contract For Low Btu Coal | External | Fuel Quality | D1 | Forced - Immediate | 2014 | Coal | CC | 100 | Fossil-Steam | MRO | Summer | 18.5 | 15 | 1 | 1 | 9251-Low Btu Coal From Contract For Low Btu Coal | D1-Forced - Immediate | 100-Fossil-Steam
9251 | Low Btu Coal From Contract For Low Btu Coal | External | Fuel Quality | D1 | Forced - Immediate | 2014 | Coal | CC | 100 | Fossil-Steam | MRO | Summer | 36.1667 | 5 | 1 | 1 | 9251-Low Btu Coal From Contract For Low Btu Coal | D1-Forced - Immediate | 100-Fossil-Steam
9251 | Low Btu Coal From Contract For Low Btu Coal | External | Fuel Quality | D1 | Forced - Immediate | 2014 | Coal | CC | 100 | Fossil-Steam | RFC | Summer | 116.4 | 24 | 1 | 1 | 9251-Low Btu Coal From Contract For Low Btu Coal | D1-Forced - Immediate | 100-Fossil-Steam
9251 | Low Btu Coal From Contract For Low Btu Coal | External | Fuel Quality | D1 | Forced - Immediate | 2014 | Coal | CC | 100 | Fossil-Steam | RFC | Summer | 189.3333 | 40 | 1 | 1 | 9251-Low Btu Coal From Contract For Low Btu Coal | D1-Forced - Immediate | 100-Fossil-Steam
9251 | Low Btu Coal From Contract For Low Btu Coal | External | Fuel Quality | D1 | Forced - Immediate | 2014 | Coal | CC | 100 | Fossil-Steam | RFC | Winter | 51.75 | 15 | 1 | 1 | 9251-Low Btu Coal From Contract For Low Btu Coal | D1-Forced - Immediate | 100-Fossil-Steam
9251 | Low Btu Coal From Contract For Low Btu Coal | External | Fuel Quality | D1 | Forced - Immediate | 2014 | Coal | CC | 100 | Fossil-Steam | RFC | Winter | 114.6666 | 80 | 1 | 1 | 9251-Low Btu Coal From Contract For Low Btu Coal | D1-Forced - Immediate | 100-Fossil-Steam
9251 | Low Btu Coal From Contract For Low Btu Coal | External | Fuel Quality | D1 | Forced - Immediate | 2014 | Coal | CC | 100 | Fossil-Steam | RFC | Winter | 364.75 | 15 | 1 | 1 | 9251-Low Btu Coal From Contract For Low Btu Coal | D1-Forced - Immediate | 100-Fossil-Steam
9251 | Low Btu Coal From Contract For Low Btu Coal | External | Fuel Quality | D1 | Forced - Immediate | 2014 | Coal | CC | 100 | Fossil-Steam | RFC | Winter | 580.8 | 12.1 | 1 | 1 | 9251-Low Btu Coal From Contract For Low Btu Coal | D1-Forced - Immediate | 100-Fossil-Steam
9251 | Low Btu Coal From Contract For Low Btu Coal | External | Fuel Quality | D1 | Forced - Immediate | 2014 | Coal | CC | 100 | Fossil-Steam | RFC | Winter | 583.25 | 15 | 1 | 1 | 9251-Low Btu Coal From Contract For Low Btu Coal | D1-Forced - Immediate | 100-Fossil-Steam
9251 | Low Btu Coal From Contract For Low Btu Coal | External | Fuel Quality | D1 | Forced - Immediate | 2014 | Coal | CC | 100 | Fossil-Steam | RFC | Winter | 702.3417 | 31.1 | 1 | 1 | 9251-Low Btu Coal From Contract For Low Btu Coal | D1-Forced - Immediate | 100-Fossil-Steam
9251 | Low Btu Coal From Contract For Low Btu Coal | External | Fuel Quality | D1 | Forced - Immediate | 2014 | Coal | CC | 100 | Fossil-Steam | RFC | Winter | 1087.0167 | 13 | 1 | 1 | 9251-Low Btu Coal From Contract For Low Btu Coal | D1-Forced - Immediate | 100-Fossil-Steam
9251 | Low Btu Coal From Contract For Low Btu Coal | External | Fuel Quality | D1 | Forced - Immediate | 2014 | Coal | CC | 100 | Fossil-Steam | SERC | Winter | 3538.75 | 75 | 1 | 1 | 9251-Low Btu Coal From Contract For Low Btu Coal | D1-Forced - Immediate | 100-Fossil-Steam
9251 | Low Btu Coal From Contract For Low Btu Coal | External | Fuel Quality | D2 | Forced - Delayed | 2014 | Coal | CC | 100 | Fossil-Steam | RFC | Summer | 547.5 | 25 | 1 | 1 | 9251-Low Btu Coal From Contract For Low Btu Coal | D2-Forced - Delayed | 100-Fossil-Steam
9251 | Low Btu Coal From Contract For Low Btu Coal | External | Fuel Quality | D2 | Forced - Delayed | 2014 | Coal | CC | 100 | Fossil-Steam | RFC | Summer | 2467.2 | 25.7 | 1 | 1 | 9251-Low Btu Coal From Contract For Low Btu Coal | D2-Forced - Delayed | 100-Fossil-Steam
9251 | Low Btu Coal From Contract For Low Btu Coal | External | Fuel Quality | D2 | Forced - Delayed | 2014 | Coal | CC | 100 | Fossil-Steam | RFC | Winter | 217.5 | 10 | 1 | 1 | 9251-Low Btu Coal From Contract For Low Btu Coal | D2-Forced - Delayed | 100-Fossil-Steam
9251 | Low Btu Coal From Contract For Low Btu Coal | External | Fuel Quality | D3 | Forced - Postponed | 2014 | Coal | CC | 100 | Fossil-Steam | RFC | Winter | 1985.75 | 15 | 1 | 1 | 9251-Low Btu Coal From Contract For Low Btu Coal | D3-Forced - Postponed | 100-Fossil-Steam
9251 | Low Btu Coal From Contract For Low Btu Coal | External | Fuel Quality | D1 | Forced - Immediate | 2014 | Coal | CC | 100 | Fossil-Steam | RFC | Off-Peak | 13.9 | 3 | 1 | 1 | 9251-Low Btu Coal From Contract For Low Btu Coal | D1-Forced - Immediate | 100-Fossil-Steam
9251 | Low Btu Coal From Contract For Low Btu Coal | External | Fuel Quality | D1 | Forced - Immediate | 2014 | Coal | CC | 100 | Fossil-Steam | RFC | Off-Peak | 20.1667 | 2 | 1 | 1 | 9251-Low Btu Coal From Contract For Low Btu Coal | D1-Forced - Immediate | 100-Fossil-Steam
9251 | Low Btu Coal From Contract For Low Btu Coal | External | Fuel Quality | D1 | Forced - Immediate | 2014 | Coal | CC | 100 | Fossil-Steam | RFC | Off-Peak | 241.5833 | 65 | 1 | 1 | 9251-Low Btu Coal From Contract For Low Btu Coal | D1-Forced - Immediate | 100-Fossil-Steam
9251 | Low Btu Coal From Contract For Low Btu Coal | External | Fuel Quality | D1 | Forced - Immediate | 2014 | Coal | CC | 100 | Fossil-Steam | SERC | Off-Peak | 647.8 | 6 | 1 | 1 | 9251-Low Btu Coal From Contract For Low Btu Coal | D1-Forced - Immediate | 100-Fossil-Steam
9251 | Low Btu Coal From Contract For Low Btu Coal | External | Fuel Quality | D1 | Forced - Immediate | 2014 | Coal | CC | 100 | Fossil-Steam | RFC | Off-Peak | 840 | 70 | 1 | 1 | 9251-Low Btu Coal From Contract For Low Btu Coal | D1-Forced - Immediate | 100-Fossil-Steam
9251 | Low Btu Coal From Contract For Low Btu Coal | External | Fuel Quality | D1 | Forced - Immediate | 2014 | Coal | CC | 100 | Fossil-Steam | RFC | Off-Peak | 1057.5 | 141 | 1 | 1 | 9251-Low Btu Coal From Contract For Low Btu Coal | D1-Forced - Immediate | 100-Fossil-Steam
9251 | Low Btu Coal From Contract For Low Btu Coal | External | Fuel Quality | D1 | Forced - Immediate | 2014 | Coal | CC | 100 | Fossil-Steam | RFC | Off-Peak | 2040 | 60 | 1 | 1 | 9251-Low Btu Coal From Contract For Low Btu Coal | D1-Forced - Immediate | 100-Fossil-Steam
9251 | Low Btu Coal From Contract For Low Btu Coal | External | Fuel Quality | D1 | Forced - Immediate | 2014 | Coal | CC | 100 | Fossil-Steam | SERC | Off-Peak | 2372.8333 | 23 | 1 | 1 | 9251-Low Btu Coal From Contract For Low Btu Coal | D1-Forced - Immediate | 100-Fossil-Steam
9251 | Low Btu Coal From Contract For Low Btu Coal | External | Fuel Quality | D1 | Forced - Immediate | 2014 | Coal | CC | 100 | Fossil-Steam | RFC | Summer | 265 | 25 | 1 | 1 | 9251-Low Btu Coal From Contract For Low Btu Coal | D1-Forced - Immediate | 100-Fossil-Steam
9251 | Low Btu Coal From Contract For Low Btu Coal | External | Fuel Quality | D1 | Forced - Immediate | 2014 | Coal | CC | 100 | Fossil-Steam | SERC | Summer | 3481.3333 | 20 | 1 | 1 | 9251-Low Btu Coal From Contract For Low Btu Coal | D1-Forced - Immediate | 100-Fossil-Steam
9251 | Low Btu Coal From Contract For Low Btu Coal | External | Fuel Quality | D1 | Forced - Immediate | 2014 | Coal | CC | 100 | Fossil-Steam | MRO | Winter | 2.8232 | 13.03 | 1 | 1 | 9251-Low Btu Coal From Contract For Low Btu Coal | D1-Forced - Immediate | 100-Fossil-Steam
9251 | Low Btu Coal From Contract For Low Btu Coal | External | Fuel Quality | D1 | Forced - Immediate | 2014 | Coal | CC | 100 | Fossil-Steam | SERC | Winter | 10.8333 | 10 | 1 | 1 | 9251-Low Btu Coal From Contract For Low Btu Coal | D1-Forced - Immediate | 100-Fossil-Steam
9251 | Low Btu Coal From Contract For Low Btu Coal | External | Fuel Quality | D1 | Forced - Immediate | 2014 | Coal | CC | 100 | Fossil-Steam | RFC | Winter | 22.6667 | 10 | 1 | 1 | 9251-Low Btu Coal From Contract For Low Btu Coal | D1-Forced - Immediate | 100-Fossil-Steam
9251 | Low Btu Coal From Contract For Low Btu Coal | External | Fuel Quality | D1 | Forced - Immediate | 2014 | Coal | CC | 100 | Fossil-Steam | NPCC | Winter | 31.35 | 19.8 | 1 | 1 | 9251-Low Btu Coal From Contract For Low Btu Coal | D1-Forced - Immediate | 100-Fossil-Steam
9251 | Low Btu Coal From Contract For Low Btu Coal | External | Fuel Quality | D1 | Forced - Immediate | 2014 | Coal | CC | 100 | Fossil-Steam | RFC | Winter | 33.15 | 22.1 | 1 | 1 | 9251-Low Btu Coal From Contract For Low Btu Coal | D1-Forced - Immediate | 100-Fossil-Steam
9251 | Low Btu Coal From Contract For Low Btu Coal | External | Fuel Quality | D1 | Forced - Immediate | 2014 | Coal | CC | 100 | Fossil-Steam | NPCC | Winter | 69.5117 | 17.9 | 1 | 1 | 9251-Low Btu Coal From Contract For Low Btu Coal | D1-Forced - Immediate | 100-Fossil-Steam
9251 | Low Btu Coal From Contract For Low Btu Coal | External | Fuel Quality | D1 | Forced - Immediate | 2014 | Coal | CC | 100 | Fossil-Steam | NPCC | Winter | 83.4533 | 8.8 | 1 | 1 | 9251-Low Btu Coal From Contract For Low Btu Coal | D1-Forced - Immediate | 100-Fossil-Steam
9251 | Low Btu Coal From Contract For Low Btu Coal | External | Fuel Quality | D1 | Forced - Immediate | 2014 | Coal | CC | 100 | Fossil-Steam | RFC | Winter | 110 | 22 | 1 | 1 | 9251-Low Btu Coal From Contract For Low Btu Coal | D1-Forced - Immediate | 100-Fossil-Steam
9251 | Low Btu Coal From Contract For Low Btu Coal | External | Fuel Quality | D1 | Forced - Immediate | 2014 | Coal | CC | 100 | Fossil-Steam | RFC | Winter | 190 | 20 | 1 | 1 | 9251-Low Btu Coal From Contract For Low Btu Coal | D1-Forced - Immediate | 100-Fossil-Steam
9251 | Low Btu Coal From Contract For Low Btu Coal | External | Fuel Quality | D1 | Forced - Immediate | 2014 | Coal | CC | 100 | Fossil-Steam | RFC | Winter | 206.6167 | 16.1 | 1 | 1 | 9251-Low Btu Coal From Contract For Low Btu Coal | D1-Forced - Immediate | 100-Fossil-Steam
9251 | Low Btu Coal From Contract For Low Btu Coal | External | Fuel Quality | D1 | Forced - Immediate | 2014 | Coal | CC | 100 | Fossil-Steam | NPCC | Winter | 277.725 | 6.9 | 1 | 1 | 9251-Low Btu Coal From Contract For Low Btu Coal | D1-Forced - Immediate | 100-Fossil-Steam
9251 | Low Btu Coal From Contract For Low Btu Coal | External | Fuel Quality | D1 | Forced - Immediate | 2014 | Coal | CC | 100 | Fossil-Steam | RFC | Winter | 432.1667 | 10 | 1 | 1 | 9251-Low Btu Coal From Contract For Low Btu Coal | D1-Forced - Immediate | 100-Fossil-Steam
9251 | Low Btu Coal From Contract For Low Btu Coal | External | Fuel Quality | D1 | Forced - Immediate | 2014 | Coal | CC | 100 | Fossil-Steam | RFC | Winter | 459.8 | 12.1 | 1 | 1 | 9251-Low Btu Coal From Contract For Low Btu Coal | D1-Forced - Immediate | 100-Fossil-Steam
9251 | Low Btu Coal From Contract For Low Btu Coal | External | Fuel Quality | D1 | Forced - Immediate | 2014 | Coal | CC | 100 | Fossil-Steam | RFC | Winter | 681.75 | 8.1 | 1 | 1 | 9251-Low Btu Coal From Contract For Low Btu Coal | D1-Forced - Immediate | 100-Fossil-Steam
9251 | Low Btu Coal From Contract For Low Btu Coal | External | Fuel Quality | D1 | Forced - Immediate | 2014 | Coal | CC | 100 | Fossil-Steam | NPCC | Winter | 1464.64 | 19.9 | 1 | 1 | 9251-Low Btu Coal From Contract For Low Btu Coal | D1-Forced - Immediate | 100-Fossil-Steam
9251 | Low Btu Coal From Contract For Low Btu Coal | External | Fuel Quality | D1 | Forced - Immediate | 2014 | Coal | CC | 100 | Fossil-Steam | RFC | Winter | 1473.6667 | 10 | 1 | 1 | 9251-Low Btu Coal From Contract For Low Btu Coal | D1-Forced - Immediate | 100-Fossil-Steam
9251 | Low Btu Coal From Contract For Low Btu Coal | External | Fuel Quality | D1 | Forced - Immediate | 2014 | Coal | CC | 100 | Fossil-Steam | SERC | Winter | 2033.6667 | 20 | 1 | 1 | 9251-Low Btu Coal From Contract For Low Btu Coal | D1-Forced - Immediate | 100-Fossil-Steam
9251 | Low Btu Coal From Contract For Low Btu Coal | External | Fuel Quality | D2 | Forced - Delayed | 2014 | Coal | CC | 100 | Fossil-Steam | RFC | Off-Peak | 274.5 | 18.3 | 1 | 1 | 9251-Low Btu Coal From Contract For Low Btu Coal | D2-Forced - Delayed | 100-Fossil-Steam
9251 | Low Btu Coal From Contract For Low Btu Coal | External | Fuel Quality | D2 | Forced - Delayed | 2014 | Coal | CC | 100 | Fossil-Steam | RFC | Summer | 492.2 | 10.7 | 1 | 1 | 9251-Low Btu Coal From Contract For Low Btu Coal | D2-Forced - Delayed | 100-Fossil-Steam
9251 | Low Btu Coal From Contract For Low Btu Coal | External | Fuel Quality | D2 | Forced - Delayed | 2014 | Coal | CC | 100 | Fossil-Steam | RFC | Summer | 974.4 | 17.4 | 1 | 1 | 9251-Low Btu Coal From Contract For Low Btu Coal | D2-Forced - Delayed | 100-Fossil-Steam
9251 | Low Btu Coal From Contract For Low Btu Coal | External | Fuel Quality | D3 | Forced - Postponed | 2014 | Coal | CC | 100 | Fossil-Steam | RFC | Winter | 475 | 10 | 1 | 1 | 9251-Low Btu Coal From Contract For Low Btu Coal | D3-Forced - Postponed | 100-Fossil-Steam
9251 | Low Btu Coal From Contract For Low Btu Coal | External | Fuel Quality | D1 | Forced - Immediate | 2014 | Coal | CC | 100 | Fossil-Steam | RFC | Off-Peak | 16.4667 | 26 | 1 | 1 | 9251-Low Btu Coal From Contract For Low Btu Coal | D1-Forced - Immediate | 100-Fossil-Steam
9251 | Low Btu Coal From Contract For Low Btu Coal | External | Fuel Quality | D1 | Forced - Immediate | 2014 | Coal | CC | 100 | Fossil-Steam | RFC | Off-Peak | 19.5 | 26 | 1 | 1 | 9251-Low Btu Coal From Contract For Low Btu Coal | D1-Forced - Immediate | 100-Fossil-Steam
9251 | Low Btu Coal From Contract For Low Btu Coal | External | Fuel Quality | D1 | Forced - Immediate | 2014 | Coal | CC | 100 | Fossil-Steam | RFC | Off-Peak | 20.9417 | 3.5 | 1 | 1 | 9251-Low Btu Coal From Contract For Low Btu Coal | D1-Forced - Immediate | 100-Fossil-Steam
9251 | Low Btu Coal From Contract For Low Btu Coal | External | Fuel Quality | D1 | Forced - Immediate | 2014 | Coal | CC | 100 | Fossil-Steam | RFC | Off-Peak | 29.75 | 3 | 1 | 1 | 9251-Low Btu Coal From Contract For Low Btu Coal | D1-Forced - Immediate | 100-Fossil-Steam
9251 | Low Btu Coal From Contract For Low Btu Coal | External | Fuel Quality | D1 | Forced - Immediate | 2014 | Coal | CC | 100 | Fossil-Steam | RFC | Off-Peak | 40.8 | 2 | 1 | 1 | 9251-Low Btu Coal From Contract For Low Btu Coal | D1-Forced - Immediate | 100-Fossil-Steam
9251 | Low Btu Coal From Contract For Low Btu Coal | External | Fuel Quality | D1 | Forced - Immediate | 2014 | Coal | CC | 100 | Fossil-Steam | RFC | Off-Peak | 41.65 | 3 | 1 | 1 | 9251-Low Btu Coal From Contract For Low Btu Coal | D1-Forced - Immediate | 100-Fossil-Steam
9251 | Low Btu Coal From Contract For Low Btu Coal | External | Fuel Quality | D1 | Forced - Immediate | 2014 | Coal | CC | 100 | Fossil-Steam | RFC | Off-Peak | 52 | 52 | 1 | 1 | 9251-Low Btu Coal From Contract For Low Btu Coal | D1-Forced - Immediate | 100-Fossil-Steam
9251 | Low Btu Coal From Contract For Low Btu Coal | External | Fuel Quality | D1 | Forced - Immediate | 2014 | Coal | CC | 100 | Fossil-Steam | RFC | Off-Peak | 158.8 | 3 | 1 | 1 | 9251-Low Btu Coal From Contract For Low Btu Coal | D1-Forced - Immediate | 100-Fossil-Steam
9251 | Low Btu Coal From Contract For Low Btu Coal | External | Fuel Quality | D1 | Forced - Immediate | 2014 | Coal | CC | 100 | Fossil-Steam | MRO | Summer | 19.6667 | 20 | 1 | 1 | 9251-Low Btu Coal From Contract For Low Btu Coal | D1-Forced - Immediate | 100-Fossil-Steam
9251 | Low Btu Coal From Contract For Low Btu Coal | External | Fuel Quality | D1 | Forced - Immediate | 2014 | Coal | CC | 100 | Fossil-Steam | MRO | Summer | 20.6667 | 10 | 1 | 1 | 9251-Low Btu Coal From Contract For Low Btu Coal | D1-Forced - Immediate | 100-Fossil-Steam
9251 | Low Btu Coal From Contract For Low Btu Coal | External | Fuel Quality | D1 | Forced - Immediate | 2014 | Coal | CC | 100 | Fossil-Steam | RFC | Winter | 33.4167 | 40.1 | 1 | 1 | 9251-Low Btu Coal From Contract For Low Btu Coal | D1-Forced - Immediate | 100-Fossil-Steam
9251 | Low Btu Coal From Contract For Low Btu Coal | External | Fuel Quality | D1 | Forced - Immediate | 2014 | Coal | CC | 100 | Fossil-Steam | NPCC | Winter | 76.6817 | 13.9 | 1 | 1 | 9251-Low Btu Coal From Contract For Low Btu Coal | D1-Forced - Immediate | 100-Fossil-Steam
9251 | Low Btu Coal From Contract For Low Btu Coal | External | Fuel Quality | D1 | Forced - Immediate | 2014 | Coal | CC | 100 | Fossil-Steam | RFC | Winter | 229.9 | 12.1 | 1 | 1 | 9251-Low Btu Coal From Contract For Low Btu Coal | D1-Forced - Immediate | 100-Fossil-Steam
9251 | Low Btu Coal From Contract For Low Btu Coal | External | Fuel Quality | D1 | Forced - Immediate | 2014 | Coal | CC | 100 | Fossil-Steam | NPCC | Winter | 239.1467 | 12.8 | 1 | 1 | 9251-Low Btu Coal From Contract For Low Btu Coal | D1-Forced - Immediate | 100-Fossil-Steam
9251 | Low Btu Coal From Contract For Low Btu Coal | External | Fuel Quality | D1 | Forced - Immediate | 2014 | Coal | CC | 100 | Fossil-Steam | NPCC | Winter | 474 | 7.9 | 1 | 1 | 9251-Low Btu Coal From Contract For Low Btu Coal | D1-Forced - Immediate | 100-Fossil-Steam
9251 | Low Btu Coal From Contract For Low Btu Coal | External | Fuel Quality | D1 | Forced - Immediate | 2014 | Coal | CC | 100 | Fossil-Steam | RFC | Winter | 648.825 | 21.1 | 1 | 1 | 9251-Low Btu Coal From Contract For Low Btu Coal | D1-Forced - Immediate | 100-Fossil-Steam
9251 | Low Btu Coal From Contract For Low Btu Coal | External | Fuel Quality | D1 | Forced - Immediate | 2014 | Coal | CC | 100 | Fossil-Steam | RFC | Winter | 853.6667 | 10 | 1 | 1 | 9251-Low Btu Coal From Contract For Low Btu Coal | D1-Forced - Immediate | 100-Fossil-Steam
9251 | Low Btu Coal From Contract For Low Btu Coal | External | Fuel Quality | D1 | Forced - Immediate | 2014 | Coal | CC | 100 | Fossil-Steam | RFC | Winter | 868 | 80 | 1 | 1 | 9251-Low Btu Coal From Contract For Low Btu Coal | D1-Forced - Immediate | 100-Fossil-Steam
9251 | Low Btu Coal From Contract For Low Btu Coal | External | Fuel Quality | D1 | Forced - Immediate | 2014 | Coal | CC | 100 | Fossil-Steam | RFC | Winter | 1024.5 | 15 | 1 | 1 | 9251-Low Btu Coal From Contract For Low Btu Coal | D1-Forced - Immediate | 100-Fossil-Steam
9251 | Low Btu Coal From Contract For Low Btu Coal | External | Fuel Quality | D1 | Forced - Immediate | 2014 | Coal | CC | 100 | Fossil-Steam | RFC | Winter | 1104.75 | 15 | 1 | 1 | 9251-Low Btu Coal From Contract For Low Btu Coal | D1-Forced - Immediate | 100-Fossil-Steam
9251 | Low Btu Coal From Contract For Low Btu Coal | External | Fuel Quality | D1 | Forced - Immediate | 2014 | Coal | CC | 100 | Fossil-Steam | SERC | Winter | 1839.25 | 15 | 1 | 1 | 9251-Low Btu Coal From Contract For Low Btu Coal | D1-Forced - Immediate | 100-Fossil-Steam
9251 | Low Btu Coal From Contract For Low Btu Coal | External | Fuel Quality | D1 | Forced - Immediate | 2014 | Coal | CC | 100 | Fossil-Steam | SERC | Winter | 4319.25 | 45 | 1 | 1 | 9251-Low Btu Coal From Contract For Low Btu Coal | D1-Forced - Immediate | 100-Fossil-Steam
9251 | Low Btu Coal From Contract For Low Btu Coal | External | Fuel Quality | D1 | Forced - Immediate | 2014 | Coal | CC | 100 | Fossil-Steam | SERC | Winter | 4453.75 | 25 | 1 | 1 | 9251-Low Btu Coal From Contract For Low Btu Coal | D1-Forced - Immediate | 100-Fossil-Steam
9251 | Low Btu Coal From Contract For Low Btu Coal | External | Fuel Quality | D1 | Forced - Immediate | 2014 | Coal | CC | 100 | Fossil-Steam | SERC | Winter | 8291.25 | 75 | 1 | 1 | 9251-Low Btu Coal From Contract For Low Btu Coal | D1-Forced - Immediate | 100-Fossil-Steam
9251 | Low Btu Coal From Contract For Low Btu Coal | External | Fuel Quality | D1 | Forced - Immediate | 2014 | Coal | CC | 100 | Fossil-Steam | RFC | Winter | 17675 | 70 | 1 | 1 | 9251-Low Btu Coal From Contract For Low Btu Coal | D1-Forced - Immediate | 100-Fossil-Steam
9251 | Low Btu Coal From Contract For Low Btu Coal | External | Fuel Quality | D2 | Forced - Delayed | 2014 | Coal | CC | 100 | Fossil-Steam | RFC | Off-Peak | 1440 | 30 | 1 | 1 | 9251-Low Btu Coal From Contract For Low Btu Coal | D2-Forced - Delayed | 100-Fossil-Steam
9251 | Low Btu Coal From Contract For Low Btu Coal | External | Fuel Quality | D2 | Forced - Delayed | 2014 | Coal | CC | 100 | Fossil-Steam | RFC | Summer | 72.3 | 24.1 | 1 | 1 | 9251-Low Btu Coal From Contract For Low Btu Coal | D2-Forced - Delayed | 100-Fossil-Steam
9251 | Low Btu Coal From Contract For Low Btu Coal | External | Fuel Quality | D2 | Forced - Delayed | 2014 | Coal | CC | 100 | Fossil-Steam | RFC | Summer | 280.84 | 41.3 | 1 | 1 | 9251-Low Btu Coal From Contract For Low Btu Coal | D2-Forced - Delayed | 100-Fossil-Steam
9251 | Low Btu Coal From Contract For Low Btu Coal | External | Fuel Quality | D2 | Forced - Delayed | 2014 | Coal | CC | 100 | Fossil-Steam | RFC | Winter | 368.5 | 5.5 | 1 | 1 | 9251-Low Btu Coal From Contract For Low Btu Coal | D2-Forced - Delayed | 100-Fossil-Steam
9251 | Low Btu Coal From Contract For Low Btu Coal | External | Fuel Quality | D2 | Forced - Delayed | 2014 | Coal | CC | 100 | Fossil-Steam | RFC | Winter | 525 | 21 | 1 | 1 | 9251-Low Btu Coal From Contract For Low Btu Coal | D2-Forced - Delayed | 100-Fossil-Steam
9251 | Low Btu Coal From Contract For Low Btu Coal | External | Fuel Quality | D2 | Forced - Delayed | 2014 | Coal | CC | 100 | Fossil-Steam | RFC | Winter | 1548 | 36 | 1 | 1 | 9251-Low Btu Coal From Contract For Low Btu Coal | D2-Forced - Delayed | 100-Fossil-Steam
9251 | Low Btu Coal From Contract For Low Btu Coal | External | Fuel Quality | D1 | Forced - Immediate | 2014 | Coal | CC | 100 | Fossil-Steam | RFC | Off-Peak | 10.385 | 3.1 | 1 | 1 | 9251-Low Btu Coal From Contract For Low Btu Coal | D1-Forced - Immediate | 100-Fossil-Steam
9251 | Low Btu Coal From Contract For Low Btu Coal | External | Fuel Quality | D1 | Forced - Immediate | 2014 | Coal | CC | 100 | Fossil-Steam | RFC | Off-Peak | 10.5 | 7 | 1 | 1 | 9251-Low Btu Coal From Contract For Low Btu Coal | D1-Forced - Immediate | 100-Fossil-Steam
9251 | Low Btu Coal From Contract For Low Btu Coal | External | Fuel Quality | D1 | Forced - Immediate | 2014 | Coal | CC | 100 | Fossil-Steam | RFC | Off-Peak | 23.335 | 3.9 | 1 | 1 | 9251-Low Btu Coal From Contract For Low Btu Coal | D1-Forced - Immediate | 100-Fossil-Steam
9251 | Low Btu Coal From Contract For Low Btu Coal | External | Fuel Quality | D1 | Forced - Immediate | 2014 | Coal | CC | 100 | Fossil-Steam | RFC | Off-Peak | 32.5 | 5 | 1 | 1 | 9251-Low Btu Coal From Contract For Low Btu Coal | D1-Forced - Immediate | 100-Fossil-Steam
9251 | Low Btu Coal From Contract For Low Btu Coal | External | Fuel Quality | D1 | Forced - Immediate | 2014 | Coal | CC | 100 | Fossil-Steam | RFC | Off-Peak | 39.5 | 15 | 1 | 1 | 9251-Low Btu Coal From Contract For Low Btu Coal | D1-Forced - Immediate | 100-Fossil-Steam
9251 | Low Btu Coal From Contract For Low Btu Coal | External | Fuel Quality | D1 | Forced - Immediate | 2014 | Coal | CC | 100 | Fossil-Steam | RFC | Off-Peak | 61 | 5 | 1 | 1 | 9251-Low Btu Coal From Contract For Low Btu Coal | D1-Forced - Immediate | 100-Fossil-Steam
9251 | Low Btu Coal From Contract For Low Btu Coal | External | Fuel Quality | D1 | Forced - Immediate | 2014 | Coal | CC | 100 | Fossil-Steam | RFC | Off-Peak | 261.8 | 11.9 | 1 | 1 | 9251-Low Btu Coal From Contract For Low Btu Coal | D1-Forced - Immediate | 100-Fossil-Steam
9251 | Low Btu Coal From Contract For Low Btu Coal | External | Fuel Quality | D1 | Forced - Immediate | 2014 | Coal | CC | 100 | Fossil-Steam | SERC | Off-Peak | 377.5 | 30 | 1 | 1 | 9251-Low Btu Coal From Contract For Low Btu Coal | D1-Forced - Immediate | 100-Fossil-Steam
9251 | Low Btu Coal From Contract For Low Btu Coal | External | Fuel Quality | D1 | Forced - Immediate | 2014 | Coal | CC | 100 | Fossil-Steam | SERC | Off-Peak | 445.8333 | 25 | 1 | 1 | 9251-Low Btu Coal From Contract For Low Btu Coal | D1-Forced - Immediate | 100-Fossil-Steam
9251 | Low Btu Coal From Contract For Low Btu Coal | External | Fuel Quality | D1 | Forced - Immediate | 2014 | Coal | CC | 100 | Fossil-Steam | RFC | Off-Peak | 1054 | 62 | 1 | 1 | 9251-Low Btu Coal From Contract For Low Btu Coal | D1-Forced - Immediate | 100-Fossil-Steam
9251 | Low Btu Coal From Contract For Low Btu Coal | External | Fuel Quality | D1 | Forced - Immediate | 2014 | Coal | CC | 100 | Fossil-Steam | MRO | Summer | 27 | 20 | 1 | 1 | 9251-Low Btu Coal From Contract For Low Btu Coal | D1-Forced - Immediate | 100-Fossil-Steam
9251 | Low Btu Coal From Contract For Low Btu Coal | External | Fuel Quality | D1 | Forced - Immediate | 2014 | Coal | CC | 100 | Fossil-Steam | NPCC | Winter | 3.185 | 4.9 | 1 | 1 | 9251-Low Btu Coal From Contract For Low Btu Coal | D1-Forced - Immediate | 100-Fossil-Steam
9251 | Low Btu Coal From Contract For Low Btu Coal | External | Fuel Quality | D1 | Forced - Immediate | 2014 | Coal | CC | 100 | Fossil-Steam | RFC | Winter | 10.8333 | 5 | 1 | 1 | 9251-Low Btu Coal From Contract For Low Btu Coal | D1-Forced - Immediate | 100-Fossil-Steam
9251 | Low Btu Coal From Contract For Low Btu Coal | External | Fuel Quality | D1 | Forced - Immediate | 2014 | Coal | CC | 100 | Fossil-Steam | RFC | Winter | 20.25 | 8.1 | 1 | 1 | 9251-Low Btu Coal From Contract For Low Btu Coal | D1-Forced - Immediate | 100-Fossil-Steam
9251 | Low Btu Coal From Contract For Low Btu Coal | External | Fuel Quality | D1 | Forced - Immediate | 2014 | Coal | CC | 100 | Fossil-Steam | NPCC | Winter | 20.2767 | 7.9 | 1 | 1 | 9251-Low Btu Coal From Contract For Low Btu Coal | D1-Forced - Immediate | 100-Fossil-Steam
9251 | Low Btu Coal From Contract For Low Btu Coal | External | Fuel Quality | D1 | Forced - Immediate | 2014 | Coal | CC | 100 | Fossil-Steam | RFC | Winter | 23.3833 | 6.1 | 1 | 1 | 9251-Low Btu Coal From Contract For Low Btu Coal | D1-Forced - Immediate | 100-Fossil-Steam
9251 | Low Btu Coal From Contract For Low Btu Coal | External | Fuel Quality | D1 | Forced - Immediate | 2014 | Coal | CC | 100 | Fossil-Steam | RFC | Winter | 26.325 | 8.1 | 1 | 1 | 9251-Low Btu Coal From Contract For Low Btu Coal | D1-Forced - Immediate | 100-Fossil-Steam
9251 | Low Btu Coal From Contract For Low Btu Coal | External | Fuel Quality | D1 | Forced - Immediate | 2014 | Coal | CC | 100 | Fossil-Steam | RFC | Winter | 193.6 | 12.1 | 1 | 1 | 9251-Low Btu Coal From Contract For Low Btu Coal | D1-Forced - Immediate | 100-Fossil-Steam
9251 | Low Btu Coal From Contract For Low Btu Coal | External | Fuel Quality | D1 | Forced - Immediate | 2014 | Coal | CC | 100 | Fossil-Steam | RFC | Winter | 372.6 | 8.1 | 1 | 1 | 9251-Low Btu Coal From Contract For Low Btu Coal | D1-Forced - Immediate | 100-Fossil-Steam
9251 | Low Btu Coal From Contract For Low Btu Coal | External | Fuel Quality | D1 | Forced - Immediate | 2014 | Coal | CC | 100 | Fossil-Steam | RFC | Winter | 511.8333 | 10 | 1 | 1 | 9251-Low Btu Coal From Contract For Low Btu Coal | D1-Forced - Immediate | 100-Fossil-Steam
9251 | Low Btu Coal From Contract For Low Btu Coal | External | Fuel Quality | D1 | Forced - Immediate | 2014 | Coal | CC | 100 | Fossil-Steam | RFC | Winter | 539.35 | 16.1 | 1 | 1 | 9251-Low Btu Coal From Contract For Low Btu Coal | D1-Forced - Immediate | 100-Fossil-Steam
9251 | Low Btu Coal From Contract For Low Btu Coal | External | Fuel Quality | D1 | Forced - Immediate | 2014 | Coal | CC | 100 | Fossil-Steam | NPCC | Winter | 915.4183 | 10.9 | 1 | 1 | 9251-Low Btu Coal From Contract For Low Btu Coal | D1-Forced - Immediate | 100-Fossil-Steam
9251 | Low Btu Coal From Contract For Low Btu Coal | External | Fuel Quality | D1 | Forced - Immediate | 2014 | Coal | CC | 100 | Fossil-Steam | RFC | Winter | 1920.9667 | 13 | 1 | 1 | 9251-Low Btu Coal From Contract For Low Btu Coal | D1-Forced - Immediate | 100-Fossil-Steam
9251 | Low Btu Coal From Contract For Low Btu Coal | External | Fuel Quality | D1 | Forced - Immediate | 2014 | Coal | LI | 100 | Fossil-Steam | MRO | Off-Peak | 110.25 | 35 | 1 | 1 | 9251-Low Btu Coal From Contract For Low Btu Coal | D1-Forced - Immediate | 100-Fossil-Steam
9251 | Low Btu Coal From Contract For Low Btu Coal | External | Fuel Quality | D2 | Forced - Delayed | 2014 | Coal | CC | 100 | Fossil-Steam | RFC | Summer | 2616.2 | 25.4 | 1 | 1 | 9251-Low Btu Coal From Contract For Low Btu Coal | D2-Forced - Delayed | 100-Fossil-Steam
9251 | Low Btu Coal From Contract For Low Btu Coal | External | Fuel Quality | D2 | Forced - Delayed | 2014 | Coal | CC | 100 | Fossil-Steam | RFC | Winter | 2385 | 60 | 1 | 1 | 9251-Low Btu Coal From Contract For Low Btu Coal | D2-Forced - Delayed | 100-Fossil-Steam
9251 | Low Btu Coal From Contract For Low Btu Coal | External | Fuel Quality | D1 | Forced - Immediate | 2014 | Coal | CC | 650 | Fluidized Bed | RFC | Off-Peak | 1164.625 | 3.5 | 1 | 1 | 9251-Low Btu Coal From Contract For Low Btu Coal | D1-Forced - Immediate | 650-Fluidized Bed
9251 | Low Btu Coal From Contract For Low Btu Coal | External | Fuel Quality | D1 | Forced - Immediate | 2014 | Coal | CC | 650 | Fluidized Bed | RFC | Off-Peak | 57.6667 | 10 | 1 | 1 | 9251-Low Btu Coal From Contract For Low Btu Coal | D1-Forced - Immediate | 650-Fluidized Bed
9251 | Low Btu Coal From Contract For Low Btu Coal | External | Fuel Quality | D1 | Forced - Immediate | 2014 | Coal | CC | 650 | Fluidized Bed | RFC | Off-Peak | 239.1333 | 34 | 1 | 1 | 9251-Low Btu Coal From Contract For Low Btu Coal | D1-Forced - Immediate | 650-Fluidized Bed
9251 | Low Btu Coal From Contract For Low Btu Coal | External | Fuel Quality | D1 | Forced - Immediate | 2014 | Coal | CC | 650 | Fluidized Bed | RFC | Off-Peak | 751.2 | 36 | 1 | 1 | 9251-Low Btu Coal From Contract For Low Btu Coal | D1-Forced - Immediate | 650-Fluidized Bed
9251 | Low Btu Coal From Contract For Low Btu Coal | External | Fuel Quality | D1 | Forced - Immediate | 2014 | Coal | CC | 650 | Fluidized Bed | RFC | Summer | 24.0833 | 2.5 | 1 | 1 | 9251-Low Btu Coal From Contract For Low Btu Coal | D1-Forced - Immediate | 650-Fluidized Bed
9251 | Low Btu Coal From Contract For Low Btu Coal | External | Fuel Quality | D1 | Forced - Immediate | 2014 | Coal | CC | 650 | Fluidized Bed | RFC | Summer | 1015 | 290 | 1 | 1 | 9251-Low Btu Coal From Contract For Low Btu Coal | D1-Forced - Immediate | 650-Fluidized Bed
9251 | Low Btu Coal From Contract For Low Btu Coal | External | Fuel Quality | D1 | Forced - Immediate | 2014 | Coal | CC | 650 | Fluidized Bed | RFC | Off-Peak | 40.25 | 15 | 1 | 1 | 9251-Low Btu Coal From Contract For Low Btu Coal | D1-Forced - Immediate | 650-Fluidized Bed
9251 | Low Btu Coal From Contract For Low Btu Coal | External | Fuel Quality | D1 | Forced - Immediate | 2014 | Coal | CC | 650 | Fluidized Bed | RFC | Off-Peak | 61.1917 | 3.5 | 1 | 1 | 9251-Low Btu Coal From Contract For Low Btu Coal | D1-Forced - Immediate | 650-Fluidized Bed
9251 | Low Btu Coal From Contract For Low Btu Coal | External | Fuel Quality | D1 | Forced - Immediate | 2014 | Coal | CC | 650 | Fluidized Bed | RFC | Winter | 14.5208 | 6.97 | 1 | 1 | 9251-Low Btu Coal From Contract For Low Btu Coal | D1-Forced - Immediate | 650-Fluidized Bed
9251 | Low Btu Coal From Contract For Low Btu Coal | External | Fuel Quality | D1 | Forced - Immediate | 2014 | Coal | CC | 650 | Fluidized Bed | RFC | Off-Peak | 636 | 30 | 1 | 1 | 9251-Low Btu Coal From Contract For Low Btu Coal | D1-Forced - Immediate | 650-Fluidized Bed
9251 | Low Btu Coal From Contract For Low Btu Coal | External | Fuel Quality | D1 | Forced - Immediate | 2014 | Coal | CC | 650 | Fluidized Bed | RFC | Summer | 28.875 | 4.5 | 1 | 1 | 9251-Low Btu Coal From Contract For Low Btu Coal | D1-Forced - Immediate | 650-Fluidized Bed
9251 | Low Btu Coal From Contract For Low Btu Coal | External | Fuel Quality | D1 | Forced - Immediate | 2014 | Coal | CC | 650 | Fluidized Bed | RFC | Winter | 15.2413 | 5.68 | 1 | 1 | 9251-Low Btu Coal From Contract For Low Btu Coal | D1-Forced - Immediate | 650-Fluidized Bed
9251 | Low Btu Coal From Contract For Low Btu Coal | External | Fuel Quality | D1 | Forced - Immediate | 2014 | Coal | CC | 650 | Fluidized Bed | RFC | Off-Peak | 739.7 | 26 | 1 | 1 | 9251-Low Btu Coal From Contract For Low Btu Coal | D1-Forced - Immediate | 650-Fluidized Bed
9251 | Low Btu Coal From Contract For Low Btu Coal | External | Fuel Quality | D1 | Forced - Immediate | 2014 | Coal | CC | 650 | Fluidized Bed | RFC | Summer | 5.25 | 2.5 | 1 | 1 | 9251-Low Btu Coal From Contract For Low Btu Coal | D1-Forced - Immediate | 650-Fluidized Bed
9251 | Low Btu Coal From Contract For Low Btu Coal | External | Fuel Quality | D1 | Forced - Immediate | 2014 | Coal | CC | 650 | Fluidized Bed | RFC | Summer | 48 | 12 | 1 | 1 | 9251-Low Btu Coal From Contract For Low Btu Coal | D1-Forced - Immediate | 650-Fluidized Bed
9251 | Low Btu Coal From Contract For Low Btu Coal | External | Fuel Quality | D1 | Forced - Immediate | 2014 | Coal | CC | 650 | Fluidized Bed | RFC | Summer | 94.275 | 4.5 | 1 | 1 | 9251-Low Btu Coal From Contract For Low Btu Coal | D1-Forced - Immediate | 650-Fluidized Bed
9251 | Low Btu Coal From Contract For Low Btu Coal | External | Fuel Quality | D1 | Forced - Immediate | 2014 | Coal | CC | 650 | Fluidized Bed | RFC | Winter | 35.55 | 4.5 | 1 | 1 | 9251-Low Btu Coal From Contract For Low Btu Coal | D1-Forced - Immediate | 650-Fluidized Bed
9251 | Low Btu Coal From Contract For Low Btu Coal | External | Fuel Quality | D1 | Forced - Immediate | 2014 | Coal | CC | 650 | Fluidized Bed | RFC | Winter | 232.47 | 8.61 | 1 | 1 | 9251-Low Btu Coal From Contract For Low Btu Coal | D1-Forced - Immediate | 650-Fluidized Bed
9251 | Low Btu Coal From Contract For Low Btu Coal | External | Fuel Quality | D1 | Forced - Immediate | 2014 | Coal | CC | 650 | Fluidized Bed | RFC | Winter | 2160 | 300 | 1 | 1 | 9251-Low Btu Coal From Contract For Low Btu Coal | D1-Forced - Immediate | 650-Fluidized Bed
9251 | Low Btu Coal From Contract For Low Btu Coal | External | Fuel Quality | D1 | Forced - Immediate | 2014 | Coal | CC | 650 | Fluidized Bed | RFC | Off-Peak | 212.1667 | 19 | 1 | 1 | 9251-Low Btu Coal From Contract For Low Btu Coal | D1-Forced - Immediate | 650-Fluidized Bed
9251 | Low Btu Coal From Contract For Low Btu Coal | External | Fuel Quality | D1 | Forced - Immediate | 2014 | Coal | CC | 650 | Fluidized Bed | RFC | Summer | 23.8333 | 5.5 | 1 | 1 | 9251-Low Btu Coal From Contract For Low Btu Coal | D1-Forced - Immediate | 650-Fluidized Bed
9251 | Low Btu Coal From Contract For Low Btu Coal | External | Fuel Quality | D1 | Forced - Immediate | 2014 | Coal | CC | 650 | Fluidized Bed | RFC | Off-Peak | 510.75 | 15 | 1 | 1 | 9251-Low Btu Coal From Contract For Low Btu Coal | D1-Forced - Immediate | 650-Fluidized Bed
9251 | Low Btu Coal From Contract For Low Btu Coal | External | Fuel Quality | D1 | Forced - Immediate | 2014 | Coal | CC | 650 | Fluidized Bed | RFC | Summer | 227.5 | 35 | 1 | 1 | 9251-Low Btu Coal From Contract For Low Btu Coal | D1-Forced - Immediate | 650-Fluidized Bed
9251 | Low Btu Coal From Contract For Low Btu Coal | External | Fuel Quality | U1 | Forced - Immediate | 2014 | Coal | CC | 650 | Fluidized Bed | RFC | Summer | 377 | 32.5 | 1 | 1 | 9251-Low Btu Coal From Contract For Low Btu Coal | U1-Forced - Immediate | 650-Fluidized Bed
9251 | Low Btu Coal From Contract For Low Btu Coal | External | Fuel Quality | D1 | Forced - Immediate | 2014 | Coal | CC | 650 | Fluidized Bed | RFC | Summer | 54.25 | 2.5 | 1 | 1 | 9251-Low Btu Coal From Contract For Low Btu Coal | D1-Forced - Immediate | 650-Fluidized Bed
9251 | Low Btu Coal From Contract For Low Btu Coal | External | Fuel Quality | D1 | Forced - Immediate | 2014 | Coal | CC | 650 | Fluidized Bed | RFC | Summer | 89.375 | 5.5 | 1 | 1 | 9251-Low Btu Coal From Contract For Low Btu Coal | D1-Forced - Immediate | 650-Fluidized Bed
9251 | Low Btu Coal From Contract For Low Btu Coal | External | Fuel Quality | D1 | Forced - Immediate | 2014 | Coal | CC | 650 | Fluidized Bed | RFC | Summer | 102.4833 | 5.5 | 1 | 1 | 9251-Low Btu Coal From Contract For Low Btu Coal | D1-Forced - Immediate | 650-Fluidized Bed
9251 | Low Btu Coal From Contract For Low Btu Coal | External | Fuel Quality | D1 | Forced - Immediate | 2014 | Coal | CC | 810 | Multi-boiler/Multi-turbine | RFC | Summer | 47.5999 | 168 | 1 | 1 | 9251-Low Btu Coal From Contract For Low Btu Coal | D1-Forced - Immediate | 810-Multi-boiler/Multi-turbine
9251 | Low Btu Coal From Contract For Low Btu Coal | External | Fuel Quality | D1 | Forced - Immediate | 2014 | Coal | CC | 810 | Multi-boiler/Multi-turbine | RFC | Summer | 963.6666 | 118 | 1 | 1 | 9251-Low Btu Coal From Contract For Low Btu Coal | D1-Forced - Immediate | 810-Multi-boiler/Multi-turbine
9251 | Low Btu Coal From Contract For Low Btu Coal | External | Fuel Quality | D1 | Forced - Immediate | 2014 | Coal | CC | 810 | Multi-boiler/Multi-turbine | RFC | Summer | 34.5333 | 28 | 1 | 1 | 9251-Low Btu Coal From Contract For Low Btu Coal | D1-Forced - Immediate | 810-Multi-boiler/Multi-turbine
9251 | Low Btu Coal From Contract For Low Btu Coal | External | Fuel Quality | D1 | Forced - Immediate | 2014 | Coal | CC | 810 | Multi-boiler/Multi-turbine | RFC | Summer | 52.7333 | 28 | 1 | 1 | 9251-Low Btu Coal From Contract For Low Btu Coal | D1-Forced - Immediate | 810-Multi-boiler/Multi-turbine
9251 | Low Btu Coal From Contract For Low Btu Coal | External | Fuel Quality | D1 | Forced - Immediate | 2014 | Coal | CC | 810 | Multi-boiler/Multi-turbine | RFC | Summer | 307.9999 | 168 | 2 | 2 | 9251-Low Btu Coal From Contract For Low Btu Coal | D1-Forced - Immediate | 810-Multi-boiler/Multi-turbine
9251 | Low Btu Coal From Contract For Low Btu Coal | External | Fuel Quality | D1 | Forced - Immediate | 2014 | Coal | CC | 810 | Multi-boiler/Multi-turbine | RFC | Summer | 370.6 | 218 | 1 | 1 | 9251-Low Btu Coal From Contract For Low Btu Coal | D1-Forced - Immediate | 810-Multi-boiler/Multi-turbine
9251 | Low Btu Coal From Contract For Low Btu Coal | External | Fuel Quality | D1 | Forced - Immediate | 2014 | Coal | CC | 810 | Multi-boiler/Multi-turbine | RFC | Summer | 395.8333 | 38 | 1 | 1 | 9251-Low Btu Coal From Contract For Low Btu Coal | D1-Forced - Immediate | 810-Multi-boiler/Multi-turbine
9251 | Low Btu Coal From Contract For Low Btu Coal | External | Fuel Quality | D1 | Forced - Immediate | 2014 | Coal | CC | 810 | Multi-boiler/Multi-turbine | RFC | Summer | 2487.8333 | 118 | 1 | 1 | 9251-Low Btu Coal From Contract For Low Btu Coal | D1-Forced - Immediate | 810-Multi-boiler/Multi-turbine
9251 | Low Btu Coal From Contract For Low Btu Coal | External | Fuel Quality | D1 | Forced - Immediate | 2014 | Coal | CC | 810 | Multi-boiler/Multi-turbine | RFC | Winter | 832.5 | 45 | 1 | 1 | 9251-Low Btu Coal From Contract For Low Btu Coal | D1-Forced - Immediate | 810-Multi-boiler/Multi-turbine
9251 | Low Btu Coal From Contract For Low Btu Coal | External | Fuel Quality | D1 | Forced - Immediate | 2014 | Coal | CC | 810 | Multi-boiler/Multi-turbine | RFC | Summer | 39.6666 | 28 | 1 | 1 | 9251-Low Btu Coal From Contract For Low Btu Coal | D1-Forced - Immediate | 810-Multi-boiler/Multi-turbine
9251 | Low Btu Coal From Contract For Low Btu Coal | External | Fuel Quality | D1 | Forced - Immediate | 2014 | Coal | CC | 810 | Multi-boiler/Multi-turbine | RFC | Summer | 1021.5 | 18 | 1 | 1 | 9251-Low Btu Coal From Contract For Low Btu Coal | D1-Forced - Immediate | 810-Multi-boiler/Multi-turbine
9251 | Low Btu Coal From Contract For Low Btu Coal | External | Fuel Quality | D1 | Forced - Immediate | 2014 | Coal | CC | 810 | Multi-boiler/Multi-turbine | RFC | Summer | 147.3333 | 68 | 1 | 1 | 9251-Low Btu Coal From Contract For Low Btu Coal | D1-Forced - Immediate | 810-Multi-boiler/Multi-turbine
9251 | Low Btu Coal From Contract For Low Btu Coal | External | Fuel Quality | D1 | Forced - Immediate | 2014 | Coal | CC | 810 | Multi-boiler/Multi-turbine | RFC | Summer | 230.1 | 118 | 1 | 1 | 9251-Low Btu Coal From Contract For Low Btu Coal | D1-Forced - Immediate | 810-Multi-boiler/Multi-turbine
9251 | Low Btu Coal From Contract For Low Btu Coal | External | Fuel Quality | D1 | Forced - Immediate | 2014 | Coal | CC | 810 | Multi-boiler/Multi-turbine | RFC | Summer | 374.2332 | 218 | 1 | 1 | 9251-Low Btu Coal From Contract For Low Btu Coal | D1-Forced - Immediate | 810-Multi-boiler/Multi-turbine
9251 | Low Btu Coal From Contract For Low Btu Coal | External | Fuel Quality | D1 | Forced - Immediate | 2014 | Coal | CC | 810 | Multi-boiler/Multi-turbine | RFC | Summer | 44.7999 | 168 | 1 | 1 | 9251-Low Btu Coal From Contract For Low Btu Coal | D1-Forced - Immediate | 810-Multi-boiler/Multi-turbine
9251 | Low Btu Coal From Contract For Low Btu Coal | External | Fuel Quality | D1 | Forced - Immediate | 2014 | Coal | CC | 810 | Multi-boiler/Multi-turbine | RFC | Summer | 228.1333 | 118 | 1 | 1 | 9251-Low Btu Coal From Contract For Low Btu Coal | D1-Forced - Immediate | 810-Multi-boiler/Multi-turbine
9251 | Low Btu Coal From Contract For Low Btu Coal | External | Fuel Quality | D1 | Forced - Immediate | 2014 | Coal | CC | 810 | Multi-boiler/Multi-turbine | RFC | Summer | 69.5333 | 28 | 1 | 1 | 9251-Low Btu Coal From Contract For Low Btu Coal | D1-Forced - Immediate | 810-Multi-boiler/Multi-turbine
9251 | Low Btu Coal From Contract For Low Btu Coal | External | Fuel Quality | D1 | Forced - Immediate | 2014 | Coal | CC | 810 | Multi-boiler/Multi-turbine | RFC | Summer | 122.85 | 63 | 1 | 1 | 9251-Low Btu Coal From Contract For Low Btu Coal | D1-Forced - Immediate | 810-Multi-boiler/Multi-turbine
9260 | Low Btu oil | External | Fuel Quality | D1 | Forced - Immediate | 2014 | Coal | CC | 100 | Fossil-Steam | NPCC | Winter | 3017.52 | 41.91 | 1 | 1 | 9260-Low Btu oil | D1-Forced - Immediate | 100-Fossil-Steam
9260 | Low Btu oil | External | Fuel Quality | D1 | Forced - Immediate | 2014 | Coal | CC | 100 | Fossil-Steam | WECC | Summer | 177.5 | 30 | 1 | 1 | 9260-Low Btu oil | D1-Forced - Immediate | 100-Fossil-Steam
9270 | Wet coal | External | Fuel Quality | D1 | Forced - Immediate | 2014 | Coal | CC | 100 | Fossil-Steam | SERC | Off-Peak | 1 | 1 | 3 | 6 | 9270-Wet coal | D1-Forced - Immediate | 100-Fossil-Steam
9270 | Wet coal | External | Fuel Quality | D1 | Forced - Immediate | 2014 | Coal | CC | 100 | Fossil-Steam | MRO | Off-Peak | 4.4 | 8 | 1 | 1 | 9270-Wet coal | D1-Forced - Immediate | 100-Fossil-Steam
9270 | Wet coal | External | Fuel Quality | D1 | Forced - Immediate | 2014 | Coal | CC | 100 | Fossil-Steam | MRO | Off-Peak | 5.6 | 4 | 1 | 1 | 9270-Wet coal | D1-Forced - Immediate | 100-Fossil-Steam
9270 | Wet coal | External | Fuel Quality | D1 | Forced - Immediate | 2014 | Coal | CC | 100 | Fossil-Steam | SERC | Off-Peak | 10 | 10 | 2 | 3 | 9270-Wet coal | D1-Forced - Immediate | 100-Fossil-Steam
9270 | Wet coal | External | Fuel Quality | D1 | Forced - Immediate | 2014 | Coal | CC | 100 | Fossil-Steam | SERC | Off-Peak | 13.6667 | 4 | 1 | 1 | 9270-Wet coal | D1-Forced - Immediate | 100-Fossil-Steam
9270 | Wet coal | External | Fuel Quality | D1 | Forced - Immediate | 2014 | Coal | CC | 100 | Fossil-Steam | SERC | Off-Peak | 15.4 | 12 | 1 | 1 | 9270-Wet coal | D1-Forced - Immediate | 100-Fossil-Steam
9270 | Wet coal | External | Fuel Quality | D1 | Forced - Immediate | 2014 | Coal | CC | 100 | Fossil-Steam | MRO | Off-Peak | 21 | 105 | 1 | 1 | 9270-Wet coal | D1-Forced - Immediate | 100-Fossil-Steam
9270 | Wet coal | External | Fuel Quality | D1 | Forced - Immediate | 2014 | Coal | CC | 100 | Fossil-Steam | MRO | Off-Peak | 27.9 | 186 | 1 | 1 | 9270-Wet coal | D1-Forced - Immediate | 100-Fossil-Steam
9270 | Wet coal | External | Fuel Quality | D1 | Forced - Immediate | 2014 | Coal | CC | 100 | Fossil-Steam | SERC | Off-Peak | 32 | 16 | 1 | 1 | 9270-Wet coal | D1-Forced - Immediate | 100-Fossil-Steam
9270 | Wet coal | External | Fuel Quality | D1 | Forced - Immediate | 2014 | Coal | CC | 100 | Fossil-Steam | SERC | Off-Peak | 34 | 17 | 1 | 1 | 9270-Wet coal | D1-Forced - Immediate | 100-Fossil-Steam
9270 | Wet coal | External | Fuel Quality | D1 | Forced - Immediate | 2014 | Coal | CC | 100 | Fossil-Steam | SERC | Off-Peak | 35.6667 | 20 | 1 | 1 | 9270-Wet coal | D1-Forced - Immediate | 100-Fossil-Steam
9270 | Wet coal | External | Fuel Quality | D1 | Forced - Immediate | 2014 | Coal | CC | 100 | Fossil-Steam | SERC | Off-Peak | 43.7833 | 37 | 1 | 1 | 9270-Wet coal | D1-Forced - Immediate | 100-Fossil-Steam
9270 | Wet coal | External | Fuel Quality | D1 | Forced - Immediate | 2014 | Coal | CC | 100 | Fossil-Steam | RFC | Off-Peak | 44.3332 | 140 | 1 | 1 | 9270-Wet coal | D1-Forced - Immediate | 100-Fossil-Steam
9270 | Wet coal | External | Fuel Quality | D1 | Forced - Immediate | 2014 | Coal | CC | 100 | Fossil-Steam | RFC | Off-Peak | 47.45 | 3 | 1 | 1 | 9270-Wet coal | D1-Forced - Immediate | 100-Fossil-Steam
9270 | Wet coal | External | Fuel Quality | D1 | Forced - Immediate | 2014 | Coal | CC | 100 | Fossil-Steam | SERC | Off-Peak | 58.3332 | 140 | 1 | 1 | 9270-Wet coal | D1-Forced - Immediate | 100-Fossil-Steam
9270 | Wet coal | External | Fuel Quality | D1 | Forced - Immediate | 2014 | Coal | CC | 100 | Fossil-Steam | SERC | Off-Peak | 78.5332 | 152 | 1 | 1 | 9270-Wet coal | D1-Forced - Immediate | 100-Fossil-Steam
9270 | Wet coal | External | Fuel Quality | D1 | Forced - Immediate | 2014 | Coal | CC | 100 | Fossil-Steam | SERC | Off-Peak | 88 | 44 | 1 | 1 | 9270-Wet coal | D1-Forced - Immediate | 100-Fossil-Steam
9270 | Wet coal | External | Fuel Quality | D1 | Forced - Immediate | 2014 | Coal | CC | 100 | Fossil-Steam | SERC | Off-Peak | 114 | 8 | 1 | 1 | 9270-Wet coal | D1-Forced - Immediate | 100-Fossil-Steam
9270 | Wet coal | External | Fuel Quality | D1 | Forced - Immediate | 2014 | Coal | CC | 100 | Fossil-Steam | SERC | Off-Peak | 114 | 152 | 1 | 1 | 9270-Wet coal | D1-Forced - Immediate | 100-Fossil-Steam
9270 | Wet coal | External | Fuel Quality | D1 | Forced - Immediate | 2014 | Coal | CC | 100 | Fossil-Steam | RFC | Off-Peak | 124.013 | 34.77 | 1 | 1 | 9270-Wet coal | D1-Forced - Immediate | 100-Fossil-Steam
9270 | Wet coal | External | Fuel Quality | D1 | Forced - Immediate | 2014 | Coal | CC | 100 | Fossil-Steam | SERC | Off-Peak | 126.6666 | 100 | 1 | 1 | 9270-Wet coal | D1-Forced - Immediate | 100-Fossil-Steam
9270 | Wet coal | External | Fuel Quality | D1 | Forced - Immediate | 2014 | Coal | CC | 100 | Fossil-Steam | RFC | Off-Peak | 134.9 | 57 | 1 | 1 | 9270-Wet coal | D1-Forced - Immediate | 100-Fossil-Steam
9270 | Wet coal | External | Fuel Quality | D1 | Forced - Immediate | 2014 | Coal | CC | 100 | Fossil-Steam | RFC | Off-Peak | 142.6667 | 8 | 1 | 1 | 9270-Wet coal | D1-Forced - Immediate | 100-Fossil-Steam
9270 | Wet coal | External | Fuel Quality | D1 | Forced - Immediate | 2014 | Coal | CC | 100 | Fossil-Steam | RFC | Off-Peak | 152.7333 | 79 | 1 | 1 | 9270-Wet coal | D1-Forced - Immediate | 100-Fossil-Steam
9270 | Wet coal | External | Fuel Quality | D1 | Forced - Immediate | 2014 | Coal | CC | 100 | Fossil-Steam | SERC | Off-Peak | 158.1666 | 73 | 1 | 1 | 9270-Wet coal | D1-Forced - Immediate | 100-Fossil-Steam
9270 | Wet coal | External | Fuel Quality | D1 | Forced - Immediate | 2014 | Coal | CC | 100 | Fossil-Steam | MRO | Off-Peak | 166.1 | 2 | 1 | 1 | 9270-Wet coal | D1-Forced - Immediate | 100-Fossil-Steam
9270 | Wet coal | External | Fuel Quality | D1 | Forced - Immediate | 2014 | Coal | CC | 100 | Fossil-Steam | MRO | Off-Peak | 186.4 | 48 | 1 | 1 | 9270-Wet coal | D1-Forced - Immediate | 100-Fossil-Steam
9270 | Wet coal | External | Fuel Quality | D1 | Forced - Immediate | 2014 | Coal | CC | 100 | Fossil-Steam | RFC | Off-Peak | 204.9333 | 29 | 1 | 1 | 9270-Wet coal | D1-Forced - Immediate | 100-Fossil-Steam
9270 | Wet coal | External | Fuel Quality | D1 | Forced - Immediate | 2014 | Coal | CC | 100 | Fossil-Steam | RFC | Off-Peak | 210.25 | 29 | 1 | 1 | 9270-Wet coal | D1-Forced - Immediate | 100-Fossil-Steam
9270 | Wet coal | External | Fuel Quality | D1 | Forced - Immediate | 2014 | Coal | CC | 100 | Fossil-Steam | SERC | Off-Peak | 216 | 60 | 1 | 1 | 9270-Wet coal | D1-Forced - Immediate | 100-Fossil-Steam
9270 | Wet coal | External | Fuel Quality | D1 | Forced - Immediate | 2014 | Coal | CC | 100 | Fossil-Steam | MRO | Off-Peak | 221 | 260 | 1 | 1 | 9270-Wet coal | D1-Forced - Immediate | 100-Fossil-Steam
9270 | Wet coal | External | Fuel Quality | D1 | Forced - Immediate | 2014 | Coal | CC | 100 | Fossil-Steam | MRO | Off-Peak | 227.5 | 21 | 1 | 1 | 9270-Wet coal | D1-Forced - Immediate | 100-Fossil-Steam
9270 | Wet coal | External | Fuel Quality | D1 | Forced - Immediate | 2014 | Coal | CC | 100 | Fossil-Steam | SERC | Off-Peak | 240 | 160 | 1 | 1 | 9270-Wet coal | D1-Forced - Immediate | 100-Fossil-Steam
9270 | Wet coal | External | Fuel Quality | D1 | Forced - Immediate | 2014 | Coal | CC | 100 | Fossil-Steam | MRO | Off-Peak | 246.7833 | 17 | 1 | 1 | 9270-Wet coal | D1-Forced - Immediate | 100-Fossil-Steam
9270 | Wet coal | External | Fuel Quality | D1 | Forced - Immediate | 2014 | Coal | CC | 100 | Fossil-Steam | MRO | Off-Peak | 251.1 | 186 | 1 | 1 | 9270-Wet coal | D1-Forced - Immediate | 100-Fossil-Steam
9270 | Wet coal | External | Fuel Quality | D1 | Forced - Immediate | 2014 | Coal | CC | 100 | Fossil-Steam | MRO | Off-Peak | 275 | 20 | 1 | 1 | 9270-Wet coal | D1-Forced - Immediate | 100-Fossil-Steam
9270 | Wet coal | External | Fuel Quality | D1 | Forced - Immediate | 2014 | Coal | CC | 100 | Fossil-Steam | SERC | Off-Peak | 277.9166 | 115 | 1 | 1 | 9270-Wet coal | D1-Forced - Immediate | 100-Fossil-Steam
9270 | Wet coal | External | Fuel Quality | D1 | Forced - Immediate | 2014 | Coal | CC | 100 | Fossil-Steam | SERC | Off-Peak | 297.5 | 35 | 1 | 1 | 9270-Wet coal | D1-Forced - Immediate | 100-Fossil-Steam
9270 | Wet coal | External | Fuel Quality | D1 | Forced - Immediate | 2014 | Coal | CC | 100 | Fossil-Steam | MRO | Off-Peak | 344.1 | 186 | 1 | 1 | 9270-Wet coal | D1-Forced - Immediate | 100-Fossil-Steam
9270 | Wet coal | External | Fuel Quality | D1 | Forced - Immediate | 2014 | Coal | CC | 100 | Fossil-Steam | SERC | Off-Peak | 495.03 | 17.07 | 1 | 1 | 9270-Wet coal | D1-Forced - Immediate | 100-Fossil-Steam
9270 | Wet coal | External | Fuel Quality | D1 | Forced - Immediate | 2014 | Coal | CC | 100 | Fossil-Steam | SERC | Off-Peak | 1075 | 75 | 1 | 1 | 9270-Wet coal | D1-Forced - Immediate | 100-Fossil-Steam
9270 | Wet coal | External | Fuel Quality | D1 | Forced - Immediate | 2014 | Coal | CC | 100 | Fossil-Steam | RFC | Off-Peak | 1222.6667 | 35 | 1 | 1 | 9270-Wet coal | D1-Forced - Immediate | 100-Fossil-Steam
9270 | Wet coal | External | Fuel Quality | D1 | Forced - Immediate | 2014 | Coal | CC | 100 | Fossil-Steam | MRO | Off-Peak | 1259.325 | 57.9 | 1 | 1 | 9270-Wet coal | D1-Forced - Immediate | 100-Fossil-Steam
9270 | Wet coal | External | Fuel Quality | D1 | Forced - Immediate | 2014 | Coal | CC | 100 | Fossil-Steam | RFC | Off-Peak | 1471.25 | 107 | 1 | 1 | 9270-Wet coal | D1-Forced - Immediate | 100-Fossil-Steam
9270 | Wet coal | External | Fuel Quality | D1 | Forced - Immediate | 2014 | Coal | CC | 100 | Fossil-Steam | MRO | Off-Peak | 2281.5999 | 186 | 1 | 1 | 9270-Wet coal | D1-Forced - Immediate | 100-Fossil-Steam
9270 | Wet coal | External | Fuel Quality | D1 | Forced - Immediate | 2014 | Coal | CC | 100 | Fossil-Steam | RFC | Off-Peak | 5264.675 | 145.5 | 1 | 1 | 9270-Wet coal | D1-Forced - Immediate | 100-Fossil-Steam
9270 | Wet coal | External | Fuel Quality | D1 | Forced - Immediate | 2014 | Coal | CC | 100 | Fossil-Steam | MRO | Off-Peak | 8016 | 160 | 1 | 1 | 9270-Wet coal | D1-Forced - Immediate | 100-Fossil-Steam
9270 | Wet coal | External | Fuel Quality | D1 | Forced - Immediate | 2014 | Coal | CC | 100 | Fossil-Steam | MRO | Summer | 0.33333 | 1 | 1 | 1 | 9270-Wet coal | D1-Forced - Immediate | 100-Fossil-Steam
9270 | Wet coal | External | Fuel Quality | D1 | Forced - Immediate | 2014 | Coal | CC | 100 | Fossil-Steam | MRO | Summer | 3.3333 | 10 | 1 | 1 | 9270-Wet coal | D1-Forced - Immediate | 100-Fossil-Steam
9270 | Wet coal | External | Fuel Quality | D1 | Forced - Immediate | 2014 | Coal | CC | 100 | Fossil-Steam | MRO | Summer | 4.2 | 3 | 1 | 1 | 9270-Wet coal | D1-Forced - Immediate | 100-Fossil-Steam
9270 | Wet coal | External | Fuel Quality | D1 | Forced - Immediate | 2014 | Coal | CC | 100 | Fossil-Steam | MRO | Summer | 5.1666 | 31 | 1 | 1 | 9270-Wet coal | D1-Forced - Immediate | 100-Fossil-Steam
9270 | Wet coal | External | Fuel Quality | D1 | Forced - Immediate | 2014 | Coal | CC | 100 | Fossil-Steam | MRO | Summer | 9.6667 | 29 | 1 | 1 | 9270-Wet coal | D1-Forced - Immediate | 100-Fossil-Steam
9270 | Wet coal | External | Fuel Quality | D1 | Forced - Immediate | 2014 | Coal | CC | 100 | Fossil-Steam | MRO | Summer | 11.8 | 3 | 1 | 1 | 9270-Wet coal | D1-Forced - Immediate | 100-Fossil-Steam
9270 | Wet coal | External | Fuel Quality | D1 | Forced - Immediate | 2014 | Coal | CC | 100 | Fossil-Steam | SERC | Summer | 13 | 3.25 | 1 | 1 | 9270-Wet coal | D1-Forced - Immediate | 100-Fossil-Steam
9270 | Wet coal | External | Fuel Quality | D1 | Forced - Immediate | 2014 | Coal | CC | 100 | Fossil-Steam | MRO | Summer | 19.9333 | 13 | 1 | 1 | 9270-Wet coal | D1-Forced - Immediate | 100-Fossil-Steam
9270 | Wet coal | External | Fuel Quality | D1 | Forced - Immediate | 2014 | Coal | CC | 100 | Fossil-Steam | MRO | Summer | 21.6 | 3 | 1 | 1 | 9270-Wet coal | D1-Forced - Immediate | 100-Fossil-Steam
9270 | Wet coal | External | Fuel Quality | D1 | Forced - Immediate | 2014 | Coal | CC | 100 | Fossil-Steam | SERC | Summer | 23.54 | 2.14 | 1 | 1 | 9270-Wet coal | D1-Forced - Immediate | 100-Fossil-Steam
9270 | Wet coal | External | Fuel Quality | D1 | Forced - Immediate | 2014 | Coal | CC | 100 | Fossil-Steam | MRO | Summer | 24.65 | 29 | 1 | 1 | 9270-Wet coal | D1-Forced - Immediate | 100-Fossil-Steam
9270 | Wet coal | External | Fuel Quality | D1 | Forced - Immediate | 2014 | Coal | CC | 100 | Fossil-Steam | MRO | Summer | 33.8 | 26 | 1 | 1 | 9270-Wet coal | D1-Forced - Immediate | 100-Fossil-Steam
9270 | Wet coal | External | Fuel Quality | D1 | Forced - Immediate | 2014 | Coal | CC | 100 | Fossil-Steam | SERC | Summer | 34.4 | 3.44 | 1 | 1 | 9270-Wet coal | D1-Forced - Immediate | 100-Fossil-Steam
9270 | Wet coal | External | Fuel Quality | D1 | Forced - Immediate | 2014 | Coal | CC | 100 | Fossil-Steam | SERC | Summer | 51.6 | 86 | 1 | 1 | 9270-Wet coal | D1-Forced - Immediate | 100-Fossil-Steam
9270 | Wet coal | External | Fuel Quality | D1 | Forced - Immediate | 2014 | Coal | CC | 100 | Fossil-Steam | WECC | Summer | 57.5 | 5 | 1 | 1 | 9270-Wet coal | D1-Forced - Immediate | 100-Fossil-Steam
9270 | Wet coal | External | Fuel Quality | D1 | Forced - Immediate | 2014 | Coal | CC | 100 | Fossil-Steam | SERC | Summer | 104.4 | 116 | 1 | 1 | 9270-Wet coal | D1-Forced - Immediate | 100-Fossil-Steam
9270 | Wet coal | External | Fuel Quality | D1 | Forced - Immediate | 2014 | Coal | CC | 100 | Fossil-Steam | MRO | Summer | 115.3833 | 23 | 1 | 1 | 9270-Wet coal | D1-Forced - Immediate | 100-Fossil-Steam
9270 | Wet coal | External | Fuel Quality | D1 | Forced - Immediate | 2014 | Coal | CC | 100 | Fossil-Steam | MRO | Summer | 118.4167 | 35 | 1 | 1 | 9270-Wet coal | D1-Forced - Immediate | 100-Fossil-Steam
9270 | Wet coal | External | Fuel Quality | D1 | Forced - Immediate | 2014 | Coal | CC | 100 | Fossil-Steam | SERC | Summer | 159.65 | 5.15 | 1 | 1 | 9270-Wet coal | D1-Forced - Immediate | 100-Fossil-Steam
9270 | Wet coal | External | Fuel Quality | D1 | Forced - Immediate | 2014 | Coal | CC | 100 | Fossil-Steam | MRO | Summer | 162.25 | 15 | 1 | 1 | 9270-Wet coal | D1-Forced - Immediate | 100-Fossil-Steam
9270 | Wet coal | External | Fuel Quality | D1 | Forced - Immediate | 2014 | Coal | CC | 100 | Fossil-Steam | RFC | Summer | 168 | 14 | 1 | 1 | 9270-Wet coal | D1-Forced - Immediate | 100-Fossil-Steam
9270 | Wet coal | External | Fuel Quality | D1 | Forced - Immediate | 2014 | Coal | CC | 100 | Fossil-Steam | MRO | Summer | 186.6665 | 280 | 1 | 1 | 9270-Wet coal | D1-Forced - Immediate | 100-Fossil-Steam
9270 | Wet coal | External | Fuel Quality | D1 | Forced - Immediate | 2014 | Coal | CC | 100 | Fossil-Steam | SERC | Summer | 191 | 47.75 | 1 | 1 | 9270-Wet coal | D1-Forced - Immediate | 100-Fossil-Steam
9270 | Wet coal | External | Fuel Quality | D1 | Forced - Immediate | 2014 | Coal | CC | 100 | Fossil-Steam | MRO | Summer | 225.6 | 12 | 1 | 1 | 9270-Wet coal | D1-Forced - Immediate | 100-Fossil-Steam
9270 | Wet coal | External | Fuel Quality | D1 | Forced - Immediate | 2014 | Coal | CC | 100 | Fossil-Steam | MRO | Summer | 255 | 90 | 1 | 1 | 9270-Wet coal | D1-Forced - Immediate | 100-Fossil-Steam
9270 | Wet coal | External | Fuel Quality | D1 | Forced - Immediate | 2014 | Coal | CC | 100 | Fossil-Steam | MRO | Summer | 256 | 20 | 1 | 1 | 9270-Wet coal | D1-Forced - Immediate | 100-Fossil-Steam
9270 | Wet coal | External | Fuel Quality | D1 | Forced - Immediate | 2014 | Coal | CC | 100 | Fossil-Steam | MRO | Summer | 314 | 20 | 1 | 1 | 9270-Wet coal | D1-Forced - Immediate | 100-Fossil-Steam
9270 | Wet coal | External | Fuel Quality | D1 | Forced - Immediate | 2014 | Coal | CC | 100 | Fossil-Steam | MRO | Summer | 333.5 | 29 | 1 | 1 | 9270-Wet coal | D1-Forced - Immediate | 100-Fossil-Steam
9270 | Wet coal | External | Fuel Quality | D1 | Forced - Immediate | 2014 | Coal | CC | 100 | Fossil-Steam | MRO | Summer | 360 | 100 | 1 | 1 | 9270-Wet coal | D1-Forced - Immediate | 100-Fossil-Steam
9270 | Wet coal | External | Fuel Quality | D1 | Forced - Immediate | 2014 | Coal | CC | 100 | Fossil-Steam | MRO | Summer | 500.5 | 55 | 1 | 1 | 9270-Wet coal | D1-Forced - Immediate | 100-Fossil-Steam
9270 | Wet coal | External | Fuel Quality | D1 | Forced - Immediate | 2014 | Coal | CC | 100 | Fossil-Steam | RFC | Summer | 506.6666 | 64 | 1 | 1 | 9270-Wet coal | D1-Forced - Immediate | 100-Fossil-Steam
9270 | Wet coal | External | Fuel Quality | D1 | Forced - Immediate | 2014 | Coal | CC | 100 | Fossil-Steam | RFC | Summer | 546.25 | 95 | 1 | 1 | 9270-Wet coal | D1-Forced - Immediate | 100-Fossil-Steam
9270 | Wet coal | External | Fuel Quality | D1 | Forced - Immediate | 2014 | Coal | CC | 100 | Fossil-Steam | MRO | Summer | 631.25 | 125 | 1 | 1 | 9270-Wet coal | D1-Forced - Immediate | 100-Fossil-Steam
9270 | Wet coal | External | Fuel Quality | D1 | Forced - Immediate | 2014 | Coal | CC | 100 | Fossil-Steam | MRO | Summer | 899.75 | 305 | 1 | 1 | 9270-Wet coal | D1-Forced - Immediate | 100-Fossil-Steam
9270 | Wet coal | External | Fuel Quality | D1 | Forced - Immediate | 2014 | Coal | CC | 100 | Fossil-Steam | SERC | Winter | 1 | 1 | 1 | 3 | 9270-Wet coal | D1-Forced - Immediate | 100-Fossil-Steam
9270 | Wet coal | External | Fuel Quality | D1 | Forced - Immediate | 2014 | Coal | CC | 100 | Fossil-Steam | NPCC | Winter | 3.9 | 3 | 1 | 1 | 9270-Wet coal | D1-Forced - Immediate | 100-Fossil-Steam
9270 | Wet coal | External | Fuel Quality | D1 | Forced - Immediate | 2014 | Coal | CC | 100 | Fossil-Steam | MRO | Winter | 4.95 | 11 | 1 | 1 | 9270-Wet coal | D1-Forced - Immediate | 100-Fossil-Steam
9270 | Wet coal | External | Fuel Quality | D1 | Forced - Immediate | 2014 | Coal | CC | 100 | Fossil-Steam | RFC | Winter | 7.0015 | 12.73 | 1 | 1 | 9270-Wet coal | D1-Forced - Immediate | 100-Fossil-Steam
9270 | Wet coal | External | Fuel Quality | D1 | Forced - Immediate | 2014 | Coal | CC | 100 | Fossil-Steam | NPCC | Winter | 10 | 5 | 1 | 1 | 9270-Wet coal | D1-Forced - Immediate | 100-Fossil-Steam
9270 | Wet coal | External | Fuel Quality | D1 | Forced - Immediate | 2014 | Coal | CC | 100 | Fossil-Steam | SERC | Winter | 10 | 10 | 1 | 1 | 9270-Wet coal | D1-Forced - Immediate | 100-Fossil-Steam
9270 | Wet coal | External | Fuel Quality | D1 | Forced - Immediate | 2014 | Coal | CC | 100 | Fossil-Steam | NPCC | Winter | 13.8333 | 10 | 1 | 2 | 9270-Wet coal | D1-Forced - Immediate | 100-Fossil-Steam
9270 | Wet coal | External | Fuel Quality | D1 | Forced - Immediate | 2014 | Coal | CC | 100 | Fossil-Steam | SERC | Winter | 17 | 20 | 1 | 1 | 9270-Wet coal | D1-Forced - Immediate | 100-Fossil-Steam
9270 | Wet coal | External | Fuel Quality | D1 | Forced - Immediate | 2014 | Coal | CC | 100 | Fossil-Steam | SERC | Winter | 20.01 | 6.67 | 1 | 1 | 9270-Wet coal | D1-Forced - Immediate | 100-Fossil-Steam
9270 | Wet coal | External | Fuel Quality | D1 | Forced - Immediate | 2014 | Coal | CC | 100 | Fossil-Steam | SERC | Winter | 23.3333 | 25 | 1 | 1 | 9270-Wet coal | D1-Forced - Immediate | 100-Fossil-Steam
9270 | Wet coal | External | Fuel Quality | D1 | Forced - Immediate | 2014 | Coal | CC | 100 | Fossil-Steam | MRO | Winter | 26.15 | 3 | 1 | 1 | 9270-Wet coal | D1-Forced - Immediate | 100-Fossil-Steam
9270 | Wet coal | External | Fuel Quality | D1 | Forced - Immediate | 2014 | Coal | CC | 100 | Fossil-Steam | RFC | Winter | 30.9833 | 11 | 1 | 1 | 9270-Wet coal | D1-Forced - Immediate | 100-Fossil-Steam
9270 | Wet coal | External | Fuel Quality | D1 | Forced - Immediate | 2014 | Coal | CC | 100 | Fossil-Steam | SERC | Winter | 33 | 6.6 | 1 | 1 | 9270-Wet coal | D1-Forced - Immediate | 100-Fossil-Steam
9270 | Wet coal | External | Fuel Quality | D1 | Forced - Immediate | 2014 | Coal | CC | 100 | Fossil-Steam | RFC | Winter | 38.75 | 31 | 1 | 1 | 9270-Wet coal | D1-Forced - Immediate | 100-Fossil-Steam
9270 | Wet coal | External | Fuel Quality | D1 | Forced - Immediate | 2014 | Coal | CC | 100 | Fossil-Steam | RFC | Winter | 42.5 | 30 | 1 | 1 | 9270-Wet coal | D1-Forced - Immediate | 100-Fossil-Steam
9270 | Wet coal | External | Fuel Quality | D1 | Forced - Immediate | 2014 | Coal | CC | 100 | Fossil-Steam | SERC | Winter | 42.6833 | 13 | 1 | 1 | 9270-Wet coal | D1-Forced - Immediate | 100-Fossil-Steam
9270 | Wet coal | External | Fuel Quality | D1 | Forced - Immediate | 2014 | Coal | CC | 100 | Fossil-Steam | RFC | Winter | 44.375 | 7.1 | 1 | 1 | 9270-Wet coal | D1-Forced - Immediate | 100-Fossil-Steam
9270 | Wet coal | External | Fuel Quality | D1 | Forced - Immediate | 2014 | Coal | CC | 100 | Fossil-Steam | SERC | Winter | 47 | 47 | 1 | 1 | 9270-Wet coal | D1-Forced - Immediate | 100-Fossil-Steam
9270 | Wet coal | External | Fuel Quality | D1 | Forced - Immediate | 2014 | Coal | CC | 100 | Fossil-Steam | SERC | Winter | 49 | 49 | 1 | 1 | 9270-Wet coal | D1-Forced - Immediate | 100-Fossil-Steam
9270 | Wet coal | External | Fuel Quality | D1 | Forced - Immediate | 2014 | Coal | CC | 100 | Fossil-Steam | MRO | Winter | 50.6667 | 4 | 1 | 1 | 9270-Wet coal | D1-Forced - Immediate | 100-Fossil-Steam
9270 | Wet coal | External | Fuel Quality | D1 | Forced - Immediate | 2014 | Coal | CC | 100 | Fossil-Steam | NPCC | Winter | 57.5 | 25 | 1 | 1 | 9270-Wet coal | D1-Forced - Immediate | 100-Fossil-Steam
9270 | Wet coal | External | Fuel Quality | D1 | Forced - Immediate | 2014 | Coal | CC | 100 | Fossil-Steam | SERC | Winter | 77.5 | 10 | 1 | 1 | 9270-Wet coal | D1-Forced - Immediate | 100-Fossil-Steam
9270 | Wet coal | External | Fuel Quality | D1 | Forced - Immediate | 2014 | Coal | CC | 100 | Fossil-Steam | NPCC | Winter | 87 | 12 | 1 | 1 | 9270-Wet coal | D1-Forced - Immediate | 100-Fossil-Steam
9270 | Wet coal | External | Fuel Quality | D1 | Forced - Immediate | 2014 | Coal | CC | 100 | Fossil-Steam | SERC | Winter | 89.5333 | 68 | 1 | 1 | 9270-Wet coal | D1-Forced - Immediate | 100-Fossil-Steam
9270 | Wet coal | External | Fuel Quality | D1 | Forced - Immediate | 2014 | Coal | CC | 100 | Fossil-Steam | SERC | Winter | 96.6666 | 40 | 1 | 1 | 9270-Wet coal | D1-Forced - Immediate | 100-Fossil-Steam
9270 | Wet coal | External | Fuel Quality | D1 | Forced - Immediate | 2014 | Coal | CC | 100 | Fossil-Steam | RFC | Winter | 107.25 | 15 | 1 | 1 | 9270-Wet coal | D1-Forced - Immediate | 100-Fossil-Steam
9270 | Wet coal | External | Fuel Quality | D1 | Forced - Immediate | 2014 | Coal | CC | 100 | Fossil-Steam | RFC | Winter | 110.4166 | 53 | 1 | 1 | 9270-Wet coal | D1-Forced - Immediate | 100-Fossil-Steam
9270 | Wet coal | External | Fuel Quality | D1 | Forced - Immediate | 2014 | Coal | CC | 100 | Fossil-Steam | RFC | Winter | 136.8 | 76 | 1 | 1 | 9270-Wet coal | D1-Forced - Immediate | 100-Fossil-Steam
9270 | Wet coal | External | Fuel Quality | D1 | Forced - Immediate | 2014 | Coal | CC | 100 | Fossil-Steam | SERC | Winter | 140 | 20 | 1 | 1 | 9270-Wet coal | D1-Forced - Immediate | 100-Fossil-Steam
9270 | Wet coal | External | Fuel Quality | D1 | Forced - Immediate | 2014 | Coal | CC | 100 | Fossil-Steam | MRO | Winter | 151.4667 | 16 | 1 | 1 | 9270-Wet coal | D1-Forced - Immediate | 100-Fossil-Steam
9270 | Wet coal | External | Fuel Quality | D1 | Forced - Immediate | 2014 | Coal | CC | 100 | Fossil-Steam | RFC | Winter | 169.5 | 45 | 1 | 1 | 9270-Wet coal | D1-Forced - Immediate | 100-Fossil-Steam
9270 | Wet coal | External | Fuel Quality | D1 | Forced - Immediate | 2014 | Coal | CC | 100 | Fossil-Steam | RFC | Winter | 180.2 | 106 | 1 | 1 | 9270-Wet coal | D1-Forced - Immediate | 100-Fossil-Steam
9270 | Wet coal | External | Fuel Quality | D1 | Forced - Immediate | 2014 | Coal | CC | 100 | Fossil-Steam | RFC | Winter | 184.6 | 26 | 1 | 1 | 9270-Wet coal | D1-Forced - Immediate | 100-Fossil-Steam
9270 | Wet coal | External | Fuel Quality | D1 | Forced - Immediate | 2014 | Coal | CC | 100 | Fossil-Steam | RFC | Winter | 186 | 31 | 1 | 1 | 9270-Wet coal | D1-Forced - Immediate | 100-Fossil-Steam
9270 | Wet coal | External | Fuel Quality | D1 | Forced - Immediate | 2014 | Coal | CC | 100 | Fossil-Steam | SERC | Winter | 195 | 50 | 1 | 1 | 9270-Wet coal | D1-Forced - Immediate | 100-Fossil-Steam
9270 | Wet coal | External | Fuel Quality | D1 | Forced - Immediate | 2014 | Coal | CC | 100 | Fossil-Steam | MRO | Winter | 210.8332 | 230 | 1 | 1 | 9270-Wet coal | D1-Forced - Immediate | 100-Fossil-Steam
9270 | Wet coal | External | Fuel Quality | D1 | Forced - Immediate | 2014 | Coal | CC | 100 | Fossil-Steam | RFC | Winter | 229.5 | 18 | 1 | 1 | 9270-Wet coal | D1-Forced - Immediate | 100-Fossil-Steam
9270 | Wet coal | External | Fuel Quality | D1 | Forced - Immediate | 2014 | Coal | CC | 100 | Fossil-Steam | RFC | Winter | 264.3083 | 16.1 | 1 | 1 | 9270-Wet coal | D1-Forced - Immediate | 100-Fossil-Steam
9270 | Wet coal | External | Fuel Quality | D1 | Forced - Immediate | 2014 | Coal | CC | 100 | Fossil-Steam | RFC | Winter | 286.3667 | 12.1 | 1 | 1 | 9270-Wet coal | D1-Forced - Immediate | 100-Fossil-Steam
9270 | Wet coal | External | Fuel Quality | D1 | Forced - Immediate | 2014 | Coal | CC | 100 | Fossil-Steam | RFC | Winter | 290.4167 | 41 | 1 | 1 | 9270-Wet coal | D1-Forced - Immediate | 100-Fossil-Steam
9270 | Wet coal | External | Fuel Quality | D1 | Forced - Immediate | 2014 | Coal | CC | 100 | Fossil-Steam | RFC | Winter | 291.3333 | 38 | 1 | 1 | 9270-Wet coal | D1-Forced - Immediate | 100-Fossil-Steam
9270 | Wet coal | External | Fuel Quality | D1 | Forced - Immediate | 2014 | Coal | CC | 100 | Fossil-Steam | MRO | Winter | 336.9333 | 14 | 1 | 1 | 9270-Wet coal | D1-Forced - Immediate | 100-Fossil-Steam
9270 | Wet coal | External | Fuel Quality | D1 | Forced - Immediate | 2014 | Coal | CC | 100 | Fossil-Steam | RFC | Winter | 352.7333 | 44 | 1 | 1 | 9270-Wet coal | D1-Forced - Immediate | 100-Fossil-Steam
9270 | Wet coal | External | Fuel Quality | D1 | Forced - Immediate | 2014 | Coal | CC | 100 | Fossil-Steam | RFC | Winter | 371.5666 | 71 | 1 | 2 | 9270-Wet coal | D1-Forced - Immediate | 100-Fossil-Steam
9270 | Wet coal | External | Fuel Quality | D1 | Forced - Immediate | 2014 | Coal | CC | 100 | Fossil-Steam | MRO | Winter | 430.9 | 6 | 1 | 1 | 9270-Wet coal | D1-Forced - Immediate | 100-Fossil-Steam
9270 | Wet coal | External | Fuel Quality | D1 | Forced - Immediate | 2014 | Coal | CC | 100 | Fossil-Steam | RFC | Winter | 433.3 | 42 | 1 | 1 | 9270-Wet coal | D1-Forced - Immediate | 100-Fossil-Steam
9270 | Wet coal | External | Fuel Quality | D1 | Forced - Immediate | 2014 | Coal | CC | 100 | Fossil-Steam | RFC | Winter | 465.6 | 12 | 1 | 1 | 9270-Wet coal | D1-Forced - Immediate | 100-Fossil-Steam
9270 | Wet coal | External | Fuel Quality | D1 | Forced - Immediate | 2014 | Coal | CC | 100 | Fossil-Steam | SERC | Winter | 489.8666 | 88 | 1 | 1 | 9270-Wet coal | D1-Forced - Immediate | 100-Fossil-Steam
9270 | Wet coal | External | Fuel Quality | D1 | Forced - Immediate | 2014 | Coal | CC | 100 | Fossil-Steam | RFC | Winter | 614.1333 | 98 | 1 | 1 | 9270-Wet coal | D1-Forced - Immediate | 100-Fossil-Steam
9270 | Wet coal | External | Fuel Quality | D1 | Forced - Immediate | 2014 | Coal | CC | 100 | Fossil-Steam | RFC | Winter | 655.6333 | 34 | 1 | 1 | 9270-Wet coal | D1-Forced - Immediate | 100-Fossil-Steam
9270 | Wet coal | External | Fuel Quality | D1 | Forced - Immediate | 2014 | Coal | CC | 100 | Fossil-Steam | SERC | Winter | 669.9 | 33 | 1 | 1 | 9270-Wet coal | D1-Forced - Immediate | 100-Fossil-Steam
9270 | Wet coal | External | Fuel Quality | D1 | Forced - Immediate | 2014 | Coal | CC | 100 | Fossil-Steam | RFC | Winter | 705.6667 | 29 | 1 | 1 | 9270-Wet coal | D1-Forced - Immediate | 100-Fossil-Steam
9270 | Wet coal | External | Fuel Quality | D1 | Forced - Immediate | 2014 | Coal | CC | 100 | Fossil-Steam | MRO | Winter | 745.8667 | 2 | 1 | 1 | 9270-Wet coal | D1-Forced - Immediate | 100-Fossil-Steam
9270 | Wet coal | External | Fuel Quality | D1 | Forced - Immediate | 2014 | Coal | CC | 100 | Fossil-Steam | RFC | Winter | 787.5 | 35 | 1 | 1 | 9270-Wet coal | D1-Forced - Immediate | 100-Fossil-Steam
9270 | Wet coal | External | Fuel Quality | D1 | Forced - Immediate | 2014 | Coal | CC | 100 | Fossil-Steam | MRO | Winter | 887 | 12 | 1 | 1 | 9270-Wet coal | D1-Forced - Immediate | 100-Fossil-Steam
9270 | Wet coal | External | Fuel Quality | D1 | Forced - Immediate | 2014 | Coal | CC | 100 | Fossil-Steam | RFC | Winter | 887.4 | 17 | 1 | 1 | 9270-Wet coal | D1-Forced - Immediate | 100-Fossil-Steam
9270 | Wet coal | External | Fuel Quality | D1 | Forced - Immediate | 2014 | Coal | CC | 100 | Fossil-Steam | SERC | Winter | 945 | 420 | 1 | 1 | 9270-Wet coal | D1-Forced - Immediate | 100-Fossil-Steam
9270 | Wet coal | External | Fuel Quality | D1 | Forced - Immediate | 2014 | Coal | CC | 100 | Fossil-Steam | RFC | Winter | 1044 | 27 | 1 | 1 | 9270-Wet coal | D1-Forced - Immediate | 100-Fossil-Steam
9270 | Wet coal | External | Fuel Quality | D1 | Forced - Immediate | 2014 | Coal | CC | 100 | Fossil-Steam | MRO | Winter | 1049.75 | 13 | 1 | 1 | 9270-Wet coal | D1-Forced - Immediate | 100-Fossil-Steam
9270 | Wet coal | External | Fuel Quality | D1 | Forced - Immediate | 2014 | Coal | CC | 100 | Fossil-Steam | SERC | Winter | 1093.75 | 35 | 1 | 1 | 9270-Wet coal | D1-Forced - Immediate | 100-Fossil-Steam
9270 | Wet coal | External | Fuel Quality | D1 | Forced - Immediate | 2014 | Coal | CC | 100 | Fossil-Steam | RFC | Winter | 1547 | 51 | 1 | 1 | 9270-Wet coal | D1-Forced - Immediate | 100-Fossil-Steam
9270 | Wet coal | External | Fuel Quality | D1 | Forced - Immediate | 2014 | Coal | CC | 100 | Fossil-Steam | MRO | Winter | 1555.35 | 9 | 1 | 1 | 9270-Wet coal | D1-Forced - Immediate | 100-Fossil-Steam
9270 | Wet coal | External | Fuel Quality | D1 | Forced - Immediate | 2014 | Coal | CC | 100 | Fossil-Steam | RFC | Winter | 2327.5 | 30 | 1 | 1 | 9270-Wet coal | D1-Forced - Immediate | 100-Fossil-Steam
9270 | Wet coal | External | Fuel Quality | D1 | Forced - Immediate | 2014 | Coal | CC | 100 | Fossil-Steam | RFC | Winter | 2334.15 | 179.55 | 1 | 1 | 9270-Wet coal | D1-Forced - Immediate | 100-Fossil-Steam
9270 | Wet coal | External | Fuel Quality | D1 | Forced - Immediate | 2014 | Coal | CC | 100 | Fossil-Steam | RFC | Winter | 2422.8 | 24 | 1 | 1 | 9270-Wet coal | D1-Forced - Immediate | 100-Fossil-Steam
9270 | Wet coal | External | Fuel Quality | D1 | Forced - Immediate | 2014 | Coal | CC | 100 | Fossil-Steam | RFC | Winter | 2920 | 40 | 1 | 1 | 9270-Wet coal | D1-Forced - Immediate | 100-Fossil-Steam
9270 | Wet coal | External | Fuel Quality | D1 | Forced - Immediate | 2014 | Coal | CC | 100 | Fossil-Steam | RFC | Winter | 3019.8166 | 37 | 1 | 1 | 9270-Wet coal | D1-Forced - Immediate | 100-Fossil-Steam
9270 | Wet coal | External | Fuel Quality | D1 | Forced - Immediate | 2014 | Coal | CC | 100 | Fossil-Steam | RFC | Winter | 3519.0166 | 49 | 1 | 1 | 9270-Wet coal | D1-Forced - Immediate | 100-Fossil-Steam
9270 | Wet coal | External | Fuel Quality | D1 | Forced - Immediate | 2014 | Coal | CC | 100 | Fossil-Steam | RFC | Winter | 4239.6666 | 46 | 1 | 1 | 9270-Wet coal | D1-Forced - Immediate | 100-Fossil-Steam
9270 | Wet coal | External | Fuel Quality | D1 | Forced - Immediate | 2014 | Coal | LI | 100 | Fossil-Steam | MRO | Summer | 58.3667 | 17 | 1 | 1 | 9270-Wet coal | D1-Forced - Immediate | 100-Fossil-Steam
9270 | Wet coal | External | Fuel Quality | D1 | Forced - Immediate | 2014 | Coal | LI | 100 | Fossil-Steam | MRO | Summer | 560 | 50 | 1 | 1 | 9270-Wet coal | D1-Forced - Immediate | 100-Fossil-Steam
9270 | Wet coal | External | Fuel Quality | D1 | Forced - Immediate | 2014 | Coal | LI | 100 | Fossil-Steam | MRO | Winter | 2908.8333 | 62 | 1 | 1 | 9270-Wet coal | D1-Forced - Immediate | 100-Fossil-Steam
9270 | Wet coal | External | Fuel Quality | D2 | Forced - Delayed | 2014 | Coal | CC | 100 | Fossil-Steam | SERC | Off-Peak | 1361.25 | 55 | 1 | 1 | 9270-Wet coal | D2-Forced - Delayed | 100-Fossil-Steam
9270 | Wet coal | External | Fuel Quality | D2 | Forced - Delayed | 2014 | Coal | CC | 100 | Fossil-Steam | SERC | Summer | 55.9 | 86 | 1 | 1 | 9270-Wet coal | D2-Forced - Delayed | 100-Fossil-Steam
9270 | Wet coal | External | Fuel Quality | D2 | Forced - Delayed | 2014 | Coal | CC | 100 | Fossil-Steam | RFC | Summer | 161 | 46 | 1 | 1 | 9270-Wet coal | D2-Forced - Delayed | 100-Fossil-Steam
9270 | Wet coal | External | Fuel Quality | D2 | Forced - Delayed | 2014 | Coal | CC | 100 | Fossil-Steam | MRO | Summer | 393.8667 | 7 | 1 | 1 | 9270-Wet coal | D2-Forced - Delayed | 100-Fossil-Steam
9270 | Wet coal | External | Fuel Quality | D2 | Forced - Delayed | 2014 | Coal | LI | 100 | Fossil-Steam | TRE | Off-Peak | 16.5666 | 71 | 1 | 1 | 9270-Wet coal | D2-Forced - Delayed | 100-Fossil-Steam
9270 | Wet coal | External | Fuel Quality | D2 | Forced - Delayed | 2014 | Coal | LI | 100 | Fossil-Steam | TRE | Off-Peak | 23.1 | 99 | 1 | 1 | 9270-Wet coal | D2-Forced - Delayed | 100-Fossil-Steam
9270 | Wet coal | External | Fuel Quality | D2 | Forced - Delayed | 2014 | Coal | LI | 100 | Fossil-Steam | TRE | Off-Peak | 44.5833 | 107 | 1 | 1 | 9270-Wet coal | D2-Forced - Delayed | 100-Fossil-Steam
9270 | Wet coal | External | Fuel Quality | D2 | Forced - Delayed | 2014 | Coal | LI | 100 | Fossil-Steam | TRE | Off-Peak | 109.2833 | 79 | 1 | 1 | 9270-Wet coal | D2-Forced - Delayed | 100-Fossil-Steam
9270 | Wet coal | External | Fuel Quality | D2 | Forced - Delayed | 2014 | Coal | LI | 100 | Fossil-Steam | TRE | Off-Peak | 125 | 250 | 1 | 1 | 9270-Wet coal | D2-Forced - Delayed | 100-Fossil-Steam
9270 | Wet coal | External | Fuel Quality | D2 | Forced - Delayed | 2014 | Coal | LI | 100 | Fossil-Steam | TRE | Off-Peak | 144.3 | 111 | 1 | 1 | 9270-Wet coal | D2-Forced - Delayed | 100-Fossil-Steam
9270 | Wet coal | External | Fuel Quality | D2 | Forced - Delayed | 2014 | Coal | LI | 100 | Fossil-Steam | TRE | Off-Peak | 211 | 211 | 1 | 1 | 9270-Wet coal | D2-Forced - Delayed | 100-Fossil-Steam
9270 | Wet coal | External | Fuel Quality | D2 | Forced - Delayed | 2014 | Coal | LI | 100 | Fossil-Steam | TRE | Off-Peak | 685.6666 | 242 | 1 | 1 | 9270-Wet coal | D2-Forced - Delayed | 100-Fossil-Steam
9270 | Wet coal | External | Fuel Quality | D2 | Forced - Delayed | 2014 | Coal | LI | 100 | Fossil-Steam | MRO | Summer | 16.25 | 39 | 1 | 1 | 9270-Wet coal | D2-Forced - Delayed | 100-Fossil-Steam
9270 | Wet coal | External | Fuel Quality | D2 | Forced - Delayed | 2014 | Coal | LI | 100 | Fossil-Steam | TRE | Summer | 19.75 | 15 | 1 | 1 | 9270-Wet coal | D2-Forced - Delayed | 100-Fossil-Steam
9270 | Wet coal | External | Fuel Quality | D2 | Forced - Delayed | 2014 | Coal | LI | 100 | Fossil-Steam | TRE | Summer | 55.2 | 72 | 1 | 1 | 9270-Wet coal | D2-Forced - Delayed | 100-Fossil-Steam
9270 | Wet coal | External | Fuel Quality | D2 | Forced - Delayed | 2014 | Coal | LI | 100 | Fossil-Steam | TRE | Summer | 172.6665 | 280 | 1 | 1 | 9270-Wet coal | D2-Forced - Delayed | 100-Fossil-Steam
9270 | Wet coal | External | Fuel Quality | D2 | Forced - Delayed | 2014 | Coal | LI | 100 | Fossil-Steam | TRE | Summer | 303.3333 | 175 | 1 | 1 | 9270-Wet coal | D2-Forced - Delayed | 100-Fossil-Steam
9270 | Wet coal | External | Fuel Quality | D2 | Forced - Delayed | 2014 | Coal | LI | 100 | Fossil-Steam | TRE | Winter | 52.4166 | 185 | 1 | 1 | 9270-Wet coal | D2-Forced - Delayed | 100-Fossil-Steam
9270 | Wet coal | External | Fuel Quality | D2 | Forced - Delayed | 2014 | Coal | LI | 100 | Fossil-Steam | TRE | Winter | 255.6665 | 295 | 1 | 1 | 9270-Wet coal | D2-Forced - Delayed | 100-Fossil-Steam
9270 | Wet coal | External | Fuel Quality | D2 | Forced - Delayed | 2014 | Coal | LI | 100 | Fossil-Steam | TRE | Winter | 303.8666 | 172 | 1 | 1 | 9270-Wet coal | D2-Forced - Delayed | 100-Fossil-Steam
9270 | Wet coal | External | Fuel Quality | U1 | Forced - Immediate | 2014 | Coal | CC | 100 | Fossil-Steam | NPCC | Winter | 1346.8725 | 598.61 | 1 | 1 | 9270-Wet coal | U1-Forced - Immediate | 100-Fossil-Steam
9270 | Wet coal | External | Fuel Quality | D1 | Forced - Immediate | 2014 | Coal | CC | 100 | Fossil-Steam | RFC | Off-Peak | 0 | 0 | 2 | 4 | 9270-Wet coal | D1-Forced - Immediate | 100-Fossil-Steam
9270 | Wet coal | External | Fuel Quality | D1 | Forced - Immediate | 2014 | Coal | CC | 100 | Fossil-Steam | MRO | Off-Peak | 6 | 5 | 1 | 1 | 9270-Wet coal | D1-Forced - Immediate | 100-Fossil-Steam
9270 | Wet coal | External | Fuel Quality | D1 | Forced - Immediate | 2014 | Coal | CC | 100 | Fossil-Steam | MRO | Off-Peak | 7 | 30 | 1 | 1 | 9270-Wet coal | D1-Forced - Immediate | 100-Fossil-Steam
9270 | Wet coal | External | Fuel Quality | D1 | Forced - Immediate | 2014 | Coal | CC | 100 | Fossil-Steam | MRO | Off-Peak | 8 | 30 | 1 | 1 | 9270-Wet coal | D1-Forced - Immediate | 100-Fossil-Steam
9270 | Wet coal | External | Fuel Quality | D1 | Forced - Immediate | 2014 | Coal | CC | 100 | Fossil-Steam | SERC | Off-Peak | 8 | 8 | 1 | 1 | 9270-Wet coal | D1-Forced - Immediate | 100-Fossil-Steam
9270 | Wet coal | External | Fuel Quality | D1 | Forced - Immediate | 2014 | Coal | CC | 100 | Fossil-Steam | MRO | Off-Peak | 8.6667 | 10 | 1 | 1 | 9270-Wet coal | D1-Forced - Immediate | 100-Fossil-Steam
9270 | Wet coal | External | Fuel Quality | D1 | Forced - Immediate | 2014 | Coal | CC | 100 | Fossil-Steam | MRO | Off-Peak | 12.3999 | 186 | 1 | 1 | 9270-Wet coal | D1-Forced - Immediate | 100-Fossil-Steam
9270 | Wet coal | External | Fuel Quality | D1 | Forced - Immediate | 2014 | Coal | CC | 100 | Fossil-Steam | SERC | Off-Peak | 15 | 7.5 | 1 | 1 | 9270-Wet coal | D1-Forced - Immediate | 100-Fossil-Steam
9270 | Wet coal | External | Fuel Quality | D1 | Forced - Immediate | 2014 | Coal | CC | 100 | Fossil-Steam | SERC | Off-Peak | 26 | 26 | 1 | 1 | 9270-Wet coal | D1-Forced - Immediate | 100-Fossil-Steam
9270 | Wet coal | External | Fuel Quality | D1 | Forced - Immediate | 2014 | Coal | CC | 100 | Fossil-Steam | SERC | Off-Peak | 28 | 14 | 1 | 1 | 9270-Wet coal | D1-Forced - Immediate | 100-Fossil-Steam
9270 | Wet coal | External | Fuel Quality | D1 | Forced - Immediate | 2014 | Coal | CC | 100 | Fossil-Steam | RFC | Off-Peak | 29.1667 | 25 | 1 | 1 | 9270-Wet coal | D1-Forced - Immediate | 100-Fossil-Steam
9270 | Wet coal | External | Fuel Quality | D1 | Forced - Immediate | 2014 | Coal | CC | 100 | Fossil-Steam | MRO | Off-Peak | 31.7333 | 7 | 1 | 1 | 9270-Wet coal | D1-Forced - Immediate | 100-Fossil-Steam
9270 | Wet coal | External | Fuel Quality | D1 | Forced - Immediate | 2014 | Coal | CC | 100 | Fossil-Steam | SERC | Off-Peak | 35 | 42 | 1 | 1 | 9270-Wet coal | D1-Forced - Immediate | 100-Fossil-Steam
9270 | Wet coal | External | Fuel Quality | D1 | Forced - Immediate | 2014 | Coal | CC | 100 | Fossil-Steam | SERC | Off-Peak | 36 | 80 | 1 | 1 | 9270-Wet coal | D1-Forced - Immediate | 100-Fossil-Steam
9270 | Wet coal | External | Fuel Quality | D1 | Forced - Immediate | 2014 | Coal | CC | 100 | Fossil-Steam | RFC | Off-Peak | 39.1667 | 2 | 1 | 1 | 9270-Wet coal | D1-Forced - Immediate | 100-Fossil-Steam
9270 | Wet coal | External | Fuel Quality | D1 | Forced - Immediate | 2014 | Coal | CC | 100 | Fossil-Steam | RFC | Off-Peak | 39.4167 | 11 | 1 | 1 | 9270-Wet coal | D1-Forced - Immediate | 100-Fossil-Steam
9270 | Wet coal | External | Fuel Quality | D1 | Forced - Immediate | 2014 | Coal | CC | 100 | Fossil-Steam | RFC | Off-Peak | 40.6667 | 10 | 1 | 1 | 9270-Wet coal | D1-Forced - Immediate | 100-Fossil-Steam
9270 | Wet coal | External | Fuel Quality | D1 | Forced - Immediate | 2014 | Coal | CC | 100 | Fossil-Steam | MRO | Off-Peak | 43.3999 | 186 | 1 | 1 | 9270-Wet coal | D1-Forced - Immediate | 100-Fossil-Steam
9270 | Wet coal | External | Fuel Quality | D1 | Forced - Immediate | 2014 | Coal | CC | 100 | Fossil-Steam | SERC | Off-Peak | 45 | 45 | 1 | 1 | 9270-Wet coal | D1-Forced - Immediate | 100-Fossil-Steam
9270 | Wet coal | External | Fuel Quality | D1 | Forced - Immediate | 2014 | Coal | CC | 100 | Fossil-Steam | SERC | Off-Peak | 54.15 | 5.7 | 1 | 1 | 9270-Wet coal | D1-Forced - Immediate | 100-Fossil-Steam
9270 | Wet coal | External | Fuel Quality | D1 | Forced - Immediate | 2014 | Coal | CC | 100 | Fossil-Steam | SERC | Off-Peak | 61.1042 | 8.75 | 1 | 1 | 9270-Wet coal | D1-Forced - Immediate | 100-Fossil-Steam
9270 | Wet coal | External | Fuel Quality | D1 | Forced - Immediate | 2014 | Coal | CC | 100 | Fossil-Steam | SERC | Off-Peak | 69 | 45 | 1 | 1 | 9270-Wet coal | D1-Forced - Immediate | 100-Fossil-Steam
9270 | Wet coal | External | Fuel Quality | D1 | Forced - Immediate | 2014 | Coal | CC | 100 | Fossil-Steam | SERC | Off-Peak | 77 | 44 | 1 | 1 | 9270-Wet coal | D1-Forced - Immediate | 100-Fossil-Steam
9270 | Wet coal | External | Fuel Quality | D1 | Forced - Immediate | 2014 | Coal | CC | 100 | Fossil-Steam | SERC | Off-Peak | 90 | 15 | 1 | 1 | 9270-Wet coal | D1-Forced - Immediate | 100-Fossil-Steam
9270 | Wet coal | External | Fuel Quality | D1 | Forced - Immediate | 2014 | Coal | CC | 100 | Fossil-Steam | RFC | Off-Peak | 114 | 8 | 1 | 1 | 9270-Wet coal | D1-Forced - Immediate | 100-Fossil-Steam
9270 | Wet coal | External | Fuel Quality | D1 | Forced - Immediate | 2014 | Coal | CC | 100 | Fossil-Steam | RFC | Off-Peak | 169.5 | 30 | 1 | 1 | 9270-Wet coal | D1-Forced - Immediate | 100-Fossil-Steam
9270 | Wet coal | External | Fuel Quality | D1 | Forced - Immediate | 2014 | Coal | CC | 100 | Fossil-Steam | SERC | Off-Peak | 195 | 156 | 1 | 1 | 9270-Wet coal | D1-Forced - Immediate | 100-Fossil-Steam
9270 | Wet coal | External | Fuel Quality | D1 | Forced - Immediate | 2014 | Coal | CC | 100 | Fossil-Steam | SERC | Off-Peak | 206.8333 | 85 | 1 | 1 | 9270-Wet coal | D1-Forced - Immediate | 100-Fossil-Steam
9270 | Wet coal | External | Fuel Quality | D1 | Forced - Immediate | 2014 | Coal | CC | 100 | Fossil-Steam | NPCC | Off-Peak | 212.2636 | 48.61 | 1 | 1 | 9270-Wet coal | D1-Forced - Immediate | 100-Fossil-Steam
9270 | Wet coal | External | Fuel Quality | D1 | Forced - Immediate | 2014 | Coal | CC | 100 | Fossil-Steam | SERC | Off-Peak | 247.5 | 30 | 1 | 1 | 9270-Wet coal | D1-Forced - Immediate | 100-Fossil-Steam
9270 | Wet coal | External | Fuel Quality | D1 | Forced - Immediate | 2014 | Coal | CC | 100 | Fossil-Steam | SERC | Off-Peak | 278 | 60 | 1 | 1 | 9270-Wet coal | D1-Forced - Immediate | 100-Fossil-Steam
9270 | Wet coal | External | Fuel Quality | D1 | Forced - Immediate | 2014 | Coal | CC | 100 | Fossil-Steam | MRO | Off-Peak | 286.0666 | 28 | 1 | 1 | 9270-Wet coal | D1-Forced - Immediate | 100-Fossil-Steam
9270 | Wet coal | External | Fuel Quality | D1 | Forced - Immediate | 2014 | Coal | CC | 100 | Fossil-Steam | RFC | Off-Peak | 310 | 10 | 1 | 1 | 9270-Wet coal | D1-Forced - Immediate | 100-Fossil-Steam
9270 | Wet coal | External | Fuel Quality | D1 | Forced - Immediate | 2014 | Coal | CC | 100 | Fossil-Steam | RFC | Off-Peak | 311.6665 | 220 | 1 | 1 | 9270-Wet coal | D1-Forced - Immediate | 100-Fossil-Steam
9270 | Wet coal | External | Fuel Quality | D1 | Forced - Immediate | 2014 | Coal | CC | 100 | Fossil-Steam | SERC | Off-Peak | 327.5 | 150 | 1 | 1 | 9270-Wet coal | D1-Forced - Immediate | 100-Fossil-Steam
9270 | Wet coal | External | Fuel Quality | D1 | Forced - Immediate | 2014 | Coal | CC | 100 | Fossil-Steam | SERC | Off-Peak | 360 | 36 | 1 | 1 | 9270-Wet coal | D1-Forced - Immediate | 100-Fossil-Steam
9270 | Wet coal | External | Fuel Quality | D1 | Forced - Immediate | 2014 | Coal | CC | 100 | Fossil-Steam | MRO | Off-Peak | 370.3333 | 22 | 1 | 1 | 9270-Wet coal | D1-Forced - Immediate | 100-Fossil-Steam
9270 | Wet coal | External | Fuel Quality | D1 | Forced - Immediate | 2014 | Coal | CC | 100 | Fossil-Steam | SERC | Off-Peak | 377.5 | 75 | 1 | 1 | 9270-Wet coal | D1-Forced - Immediate | 100-Fossil-Steam
9270 | Wet coal | External | Fuel Quality | D1 | Forced - Immediate | 2014 | Coal | CC | 100 | Fossil-Steam | MRO | Off-Peak | 399.9 | 186 | 1 | 1 | 9270-Wet coal | D1-Forced - Immediate | 100-Fossil-Steam
9270 | Wet coal | External | Fuel Quality | D1 | Forced - Immediate | 2014 | Coal | CC | 100 | Fossil-Steam | MRO | Off-Peak | 400.7 | 3 | 1 | 1 | 9270-Wet coal | D1-Forced - Immediate | 100-Fossil-Steam
9270 | Wet coal | External | Fuel Quality | D1 | Forced - Immediate | 2014 | Coal | CC | 100 | Fossil-Steam | RFC | Off-Peak | 412.0666 | 28 | 1 | 1 | 9270-Wet coal | D1-Forced - Immediate | 100-Fossil-Steam
9270 | Wet coal | External | Fuel Quality | D1 | Forced - Immediate | 2014 | Coal | CC | 100 | Fossil-Steam | MRO | Off-Peak | 511.2 | 18 | 1 | 1 | 9270-Wet coal | D1-Forced - Immediate | 100-Fossil-Steam
9270 | Wet coal | External | Fuel Quality | D1 | Forced - Immediate | 2014 | Coal | CC | 100 | Fossil-Steam | SERC | Off-Peak | 537.5 | 50 | 1 | 1 | 9270-Wet coal | D1-Forced - Immediate | 100-Fossil-Steam
9270 | Wet coal | External | Fuel Quality | D1 | Forced - Immediate | 2014 | Coal | CC | 100 | Fossil-Steam | SERC | Off-Peak | 600.05 | 54.55 | 1 | 1 | 9270-Wet coal | D1-Forced - Immediate | 100-Fossil-Steam
9270 | Wet coal | External | Fuel Quality | D1 | Forced - Immediate | 2014 | Coal | CC | 100 | Fossil-Steam | RFC | Off-Peak | 773.3333 | 40 | 1 | 1 | 9270-Wet coal | D1-Forced - Immediate | 100-Fossil-Steam
9270 | Wet coal | External | Fuel Quality | D1 | Forced - Immediate | 2014 | Coal | CC | 100 | Fossil-Steam | RFC | Off-Peak | 812.2833 | 13 | 1 | 1 | 9270-Wet coal | D1-Forced - Immediate | 100-Fossil-Steam
9270 | Wet coal | External | Fuel Quality | D1 | Forced - Immediate | 2014 | Coal | CC | 100 | Fossil-Steam | SERC | Off-Peak | 831.25 | 95 | 1 | 1 | 9270-Wet coal | D1-Forced - Immediate | 100-Fossil-Steam
9270 | Wet coal | External | Fuel Quality | D1 | Forced - Immediate | 2014 | Coal | CC | 100 | Fossil-Steam | MRO | Off-Peak | 1040.7167 | 41 | 1 | 1 | 9270-Wet coal | D1-Forced - Immediate | 100-Fossil-Steam
9270 | Wet coal | External | Fuel Quality | D1 | Forced - Immediate | 2014 | Coal | CC | 100 | Fossil-Steam | SERC | Off-Peak | 1197 | 45 | 1 | 1 | 9270-Wet coal | D1-Forced - Immediate | 100-Fossil-Steam
9270 | Wet coal | External | Fuel Quality | D1 | Forced - Immediate | 2014 | Coal | CC | 100 | Fossil-Steam | MRO | Off-Peak | 1299.3333 | 4 | 1 | 1 | 9270-Wet coal | D1-Forced - Immediate | 100-Fossil-Steam
9270 | Wet coal | External | Fuel Quality | D1 | Forced - Immediate | 2014 | Coal | CC | 100 | Fossil-Steam | RFC | Off-Peak | 1515 | 15 | 1 | 1 | 9270-Wet coal | D1-Forced - Immediate | 100-Fossil-Steam
9270 | Wet coal | External | Fuel Quality | D1 | Forced - Immediate | 2014 | Coal | CC | 100 | Fossil-Steam | SERC | Off-Peak | 1823.8999 | 366 | 1 | 1 | 9270-Wet coal | D1-Forced - Immediate | 100-Fossil-Steam
9270 | Wet coal | External | Fuel Quality | D1 | Forced - Immediate | 2014 | Coal | CC | 100 | Fossil-Steam | RFC | Off-Peak | 2196.4667 | 47 | 1 | 1 | 9270-Wet coal | D1-Forced - Immediate | 100-Fossil-Steam
9270 | Wet coal | External | Fuel Quality | D1 | Forced - Immediate | 2014 | Coal | CC | 100 | Fossil-Steam | RFC | Off-Peak | 2273.7 | 143 | 1 | 1 | 9270-Wet coal | D1-Forced - Immediate | 100-Fossil-Steam
9270 | Wet coal | External | Fuel Quality | D1 | Forced - Immediate | 2014 | Coal | CC | 100 | Fossil-Steam | RFC | Off-Peak | 3545.7333 | 28 | 1 | 1 | 9270-Wet coal | D1-Forced - Immediate | 100-Fossil-Steam
9270 | Wet coal | External | Fuel Quality | D1 | Forced - Immediate | 2014 | Coal | CC | 100 | Fossil-Steam | MRO | Off-Peak | 7769.9999 | 225 | 1 | 1 | 9270-Wet coal | D1-Forced - Immediate | 100-Fossil-Steam
9270 | Wet coal | External | Fuel Quality | D1 | Forced - Immediate | 2014 | Coal | CC | 100 | Fossil-Steam | MRO | Summer | 0.66666 | 10 | 1 | 1 | 9270-Wet coal | D1-Forced - Immediate | 100-Fossil-Steam
9270 | Wet coal | External | Fuel Quality | D1 | Forced - Immediate | 2014 | Coal | CC | 100 | Fossil-Steam | MRO | Summer | 1 | 4 | 1 | 1 | 9270-Wet coal | D1-Forced - Immediate | 100-Fossil-Steam
9270 | Wet coal | External | Fuel Quality | D1 | Forced - Immediate | 2014 | Coal | CC | 100 | Fossil-Steam | MRO | Summer | 5 | 2 | 1 | 1 | 9270-Wet coal | D1-Forced - Immediate | 100-Fossil-Steam
9270 | Wet coal | External | Fuel Quality | D1 | Forced - Immediate | 2014 | Coal | CC | 100 | Fossil-Steam | MRO | Summer | 8.3 | 2 | 1 | 1 | 9270-Wet coal | D1-Forced - Immediate | 100-Fossil-Steam
9270 | Wet coal | External | Fuel Quality | D1 | Forced - Immediate | 2014 | Coal | CC | 100 | Fossil-Steam | MRO | Summer | 11.5 | 69 | 1 | 1 | 9270-Wet coal | D1-Forced - Immediate | 100-Fossil-Steam
9270 | Wet coal | External | Fuel Quality | D1 | Forced - Immediate | 2014 | Coal | CC | 100 | Fossil-Steam | MRO | Summer | 11.6667 | 25 | 1 | 1 | 9270-Wet coal | D1-Forced - Immediate | 100-Fossil-Steam
9270 | Wet coal | External | Fuel Quality | D1 | Forced - Immediate | 2014 | Coal | CC | 100 | Fossil-Steam | MRO | Summer | 12.5 | 5 | 1 | 1 | 9270-Wet coal | D1-Forced - Immediate | 100-Fossil-Steam
9270 | Wet coal | External | Fuel Quality | D1 | Forced - Immediate | 2014 | Coal | CC | 100 | Fossil-Steam | MRO | Summer | 14.6667 | 22 | 2 | 2 | 9270-Wet coal | D1-Forced - Immediate | 100-Fossil-Steam
9270 | Wet coal | External | Fuel Quality | D1 | Forced - Immediate | 2014 | Coal | CC | 100 | Fossil-Steam | MRO | Summer | 19.0667 | 22 | 1 | 1 | 9270-Wet coal | D1-Forced - Immediate | 100-Fossil-Steam
9270 | Wet coal | External | Fuel Quality | D1 | Forced - Immediate | 2014 | Coal | CC | 100 | Fossil-Steam | MRO | Summer | 23 | 30 | 1 | 1 | 9270-Wet coal | D1-Forced - Immediate | 100-Fossil-Steam
9270 | Wet coal | External | Fuel Quality | D1 | Forced - Immediate | 2014 | Coal | CC | 100 | Fossil-Steam | RFC | Summer | 23.3333 | 35 | 1 | 1 | 9270-Wet coal | D1-Forced - Immediate | 100-Fossil-Steam
9270 | Wet coal | External | Fuel Quality | D1 | Forced - Immediate | 2014 | Coal | CC | 100 | Fossil-Steam | MRO | Summer | 31.25 | 125 | 1 | 1 | 9270-Wet coal | D1-Forced - Immediate | 100-Fossil-Steam
9270 | Wet coal | External | Fuel Quality | D1 | Forced - Immediate | 2014 | Coal | CC | 100 | Fossil-Steam | SERC | Summer | 46.7666 | 61 | 1 | 1 | 9270-Wet coal | D1-Forced - Immediate | 100-Fossil-Steam
9270 | Wet coal | External | Fuel Quality | D1 | Forced - Immediate | 2014 | Coal | CC | 100 | Fossil-Steam | MRO | Summer | 58.5 | 10 | 1 | 1 | 9270-Wet coal | D1-Forced - Immediate | 100-Fossil-Steam
9270 | Wet coal | External | Fuel Quality | D1 | Forced - Immediate | 2014 | Coal | CC | 100 | Fossil-Steam | MRO | Summer | 61.2499 | 75 | 1 | 1 | 9270-Wet coal | D1-Forced - Immediate | 100-Fossil-Steam
9270 | Wet coal | External | Fuel Quality | D1 | Forced - Immediate | 2014 | Coal | CC | 100 | Fossil-Steam | RFC | Summer | 76.5 | 90 | 1 | 1 | 9270-Wet coal | D1-Forced - Immediate | 100-Fossil-Steam
9270 | Wet coal | External | Fuel Quality | D1 | Forced - Immediate | 2014 | Coal | CC | 100 | Fossil-Steam | RFC | Summer | 79.3332 | 140 | 1 | 1 | 9270-Wet coal | D1-Forced - Immediate | 100-Fossil-Steam
9270 | Wet coal | External | Fuel Quality | D1 | Forced - Immediate | 2014 | Coal | CC | 100 | Fossil-Steam | MRO | Summer | 80.1666 | 130 | 1 | 1 | 9270-Wet coal | D1-Forced - Immediate | 100-Fossil-Steam
9270 | Wet coal | External | Fuel Quality | D1 | Forced - Immediate | 2014 | Coal | CC | 100 | Fossil-Steam | RFC | Summer | 111.4667 | 44 | 1 | 1 | 9270-Wet coal | D1-Forced - Immediate | 100-Fossil-Steam
9270 | Wet coal | External | Fuel Quality | D1 | Forced - Immediate | 2014 | Coal | CC | 100 | Fossil-Steam | MRO | Summer | 122 | 30 | 1 | 1 | 9270-Wet coal | D1-Forced - Immediate | 100-Fossil-Steam
9270 | Wet coal | External | Fuel Quality | D1 | Forced - Immediate | 2014 | Coal | CC | 100 | Fossil-Steam | SERC | Summer | 144 | 3 | 1 | 1 | 9270-Wet coal | D1-Forced - Immediate | 100-Fossil-Steam
9270 | Wet coal | External | Fuel Quality | D1 | Forced - Immediate | 2014 | Coal | CC | 100 | Fossil-Steam | MRO | Summer | 158.9999 | 180 | 1 | 1 | 9270-Wet coal | D1-Forced - Immediate | 100-Fossil-Steam
9270 | Wet coal | External | Fuel Quality | D1 | Forced - Immediate | 2014 | Coal | CC | 100 | Fossil-Steam | MRO | Summer | 162.5 | 50 | 1 | 1 | 9270-Wet coal | D1-Forced - Immediate | 100-Fossil-Steam
9270 | Wet coal | External | Fuel Quality | D1 | Forced - Immediate | 2014 | Coal | CC | 100 | Fossil-Steam | MRO | Summer | 190 | 190 | 1 | 1 | 9270-Wet coal | D1-Forced - Immediate | 100-Fossil-Steam
9270 | Wet coal | External | Fuel Quality | D1 | Forced - Immediate | 2014 | Coal | CC | 100 | Fossil-Steam | RFC | Summer | 205 | 10 | 1 | 1 | 9270-Wet coal | D1-Forced - Immediate | 100-Fossil-Steam
9270 | Wet coal | External | Fuel Quality | D1 | Forced - Immediate | 2014 | Coal | CC | 100 | Fossil-Steam | SERC | Summer | 222.7667 | 41 | 1 | 1 | 9270-Wet coal | D1-Forced - Immediate | 100-Fossil-Steam
9270 | Wet coal | External | Fuel Quality | D1 | Forced - Immediate | 2014 | Coal | CC | 100 | Fossil-Steam | MRO | Summer | 224 | 140 | 1 | 1 | 9270-Wet coal | D1-Forced - Immediate | 100-Fossil-Steam
9270 | Wet coal | External | Fuel Quality | D1 | Forced - Immediate | 2014 | Coal | CC | 100 | Fossil-Steam | RFC | Summer | 253.5 | 26 | 1 | 1 | 9270-Wet coal | D1-Forced - Immediate | 100-Fossil-Steam
9270 | Wet coal | External | Fuel Quality | D1 | Forced - Immediate | 2014 | Coal | CC | 100 | Fossil-Steam | MRO | Summer | 285 | 190 | 1 | 1 | 9270-Wet coal | D1-Forced - Immediate | 100-Fossil-Steam
9270 | Wet coal | External | Fuel Quality | D1 | Forced - Immediate | 2014 | Coal | CC | 100 | Fossil-Steam | MRO | Summer | 298.1 | 33 | 1 | 1 | 9270-Wet coal | D1-Forced - Immediate | 100-Fossil-Steam
9270 | Wet coal | External | Fuel Quality | D1 | Forced - Immediate | 2014 | Coal | CC | 100 | Fossil-Steam | NPCC | Summer | 336.5333 | 4 | 1 | 1 | 9270-Wet coal | D1-Forced - Immediate | 100-Fossil-Steam
9270 | Wet coal | External | Fuel Quality | D1 | Forced - Immediate | 2014 | Coal | CC | 100 | Fossil-Steam | SERC | Summer | 337.77 | 2.78 | 1 | 1 | 9270-Wet coal | D1-Forced - Immediate | 100-Fossil-Steam
9270 | Wet coal | External | Fuel Quality | D1 | Forced - Immediate | 2014 | Coal | CC | 100 | Fossil-Steam | MRO | Summer | 387.1666 | 230 | 1 | 1 | 9270-Wet coal | D1-Forced - Immediate | 100-Fossil-Steam
9270 | Wet coal | External | Fuel Quality | D1 | Forced - Immediate | 2014 | Coal | CC | 100 | Fossil-Steam | MRO | Summer | 425 | 170 | 1 | 1 | 9270-Wet coal | D1-Forced - Immediate | 100-Fossil-Steam
9270 | Wet coal | External | Fuel Quality | D1 | Forced - Immediate | 2014 | Coal | CC | 100 | Fossil-Steam | RFC | Summer | 462.0667 | 29 | 1 | 1 | 9270-Wet coal | D1-Forced - Immediate | 100-Fossil-Steam
9270 | Wet coal | External | Fuel Quality | D1 | Forced - Immediate | 2014 | Coal | CC | 100 | Fossil-Steam | SERC | Summer | 539.6 | 76 | 1 | 1 | 9270-Wet coal | D1-Forced - Immediate | 100-Fossil-Steam
9270 | Wet coal | External | Fuel Quality | D1 | Forced - Immediate | 2014 | Coal | CC | 100 | Fossil-Steam | MRO | Summer | 549 | 90 | 1 | 1 | 9270-Wet coal | D1-Forced - Immediate | 100-Fossil-Steam
9270 | Wet coal | External | Fuel Quality | D1 | Forced - Immediate | 2014 | Coal | CC | 100 | Fossil-Steam | RFC | Summer | 552.6666 | 40 | 1 | 1 | 9270-Wet coal | D1-Forced - Immediate | 100-Fossil-Steam
9270 | Wet coal | External | Fuel Quality | D1 | Forced - Immediate | 2014 | Coal | CC | 100 | Fossil-Steam | MRO | Summer | 575 | 50 | 1 | 1 | 9270-Wet coal | D1-Forced - Immediate | 100-Fossil-Steam
9270 | Wet coal | External | Fuel Quality | D1 | Forced - Immediate | 2014 | Coal | CC | 100 | Fossil-Steam | MRO | Summer | 709.7999 | 234 | 1 | 1 | 9270-Wet coal | D1-Forced - Immediate | 100-Fossil-Steam
9270 | Wet coal | External | Fuel Quality | D1 | Forced - Immediate | 2014 | Coal | CC | 100 | Fossil-Steam | MRO | Summer | 770 | 110 | 1 | 1 | 9270-Wet coal | D1-Forced - Immediate | 100-Fossil-Steam
9270 | Wet coal | External | Fuel Quality | D1 | Forced - Immediate | 2014 | Coal | CC | 100 | Fossil-Steam | MRO | Summer | 828.75 | 195 | 1 | 1 | 9270-Wet coal | D1-Forced - Immediate | 100-Fossil-Steam
9270 | Wet coal | External | Fuel Quality | D1 | Forced - Immediate | 2014 | Coal | CC | 100 | Fossil-Steam | MRO | Summer | 857.4999 | 150 | 1 | 1 | 9270-Wet coal | D1-Forced - Immediate | 100-Fossil-Steam
9270 | Wet coal | External | Fuel Quality | D1 | Forced - Immediate | 2014 | Coal | CC | 100 | Fossil-Steam | MRO | Summer | 1170.8367 | 35.66 | 1 | 1 | 9270-Wet coal | D1-Forced - Immediate | 100-Fossil-Steam
9270 | Wet coal | External | Fuel Quality | D1 | Forced - Immediate | 2014 | Coal | CC | 100 | Fossil-Steam | RFC | Summer | 1425.6666 | 182 | 1 | 1 | 9270-Wet coal | D1-Forced - Immediate | 100-Fossil-Steam
9270 | Wet coal | External | Fuel Quality | D1 | Forced - Immediate | 2014 | Coal | CC | 100 | Fossil-Steam | MRO | Summer | 1500.3333 | 28 | 1 | 1 | 9270-Wet coal | D1-Forced - Immediate | 100-Fossil-Steam
9270 | Wet coal | External | Fuel Quality | D1 | Forced - Immediate | 2014 | Coal | CC | 100 | Fossil-Steam | MRO | Summer | 2509.6683 | 18.65 | 1 | 1 | 9270-Wet coal | D1-Forced - Immediate | 100-Fossil-Steam
9270 | Wet coal | External | Fuel Quality | D1 | Forced - Immediate | 2014 | Coal | CC | 100 | Fossil-Steam | MRO | Summer | 3693.3333 | 50 | 1 | 1 | 9270-Wet coal | D1-Forced - Immediate | 100-Fossil-Steam
9270 | Wet coal | External | Fuel Quality | D1 | Forced - Immediate | 2014 | Coal | CC | 100 | Fossil-Steam | SERC | Winter | 6 | 6 | 1 | 1 | 9270-Wet coal | D1-Forced - Immediate | 100-Fossil-Steam
9270 | Wet coal | External | Fuel Quality | D1 | Forced - Immediate | 2014 | Coal | CC | 100 | Fossil-Steam | NPCC | Winter | 9.75 | 15 | 1 | 1 | 9270-Wet coal | D1-Forced - Immediate | 100-Fossil-Steam
9270 | Wet coal | External | Fuel Quality | D1 | Forced - Immediate | 2014 | Coal | CC | 100 | Fossil-Steam | RFC | Winter | 15.5 | 6 | 1 | 1 | 9270-Wet coal | D1-Forced - Immediate | 100-Fossil-Steam
9270 | Wet coal | External | Fuel Quality | D1 | Forced - Immediate | 2014 | Coal | CC | 100 | Fossil-Steam | SERC | Winter | 19 | 19 | 1 | 2 | 9270-Wet coal | D1-Forced - Immediate | 100-Fossil-Steam
9270 | Wet coal | External | Fuel Quality | D1 | Forced - Immediate | 2014 | Coal | CC | 100 | Fossil-Steam | RFC | Winter | 19.74 | 32.9 | 1 | 1 | 9270-Wet coal | D1-Forced - Immediate | 100-Fossil-Steam
9270 | Wet coal | External | Fuel Quality | D1 | Forced - Immediate | 2014 | Coal | CC | 100 | Fossil-Steam | RFC | Winter | 20 | 40 | 1 | 1 | 9270-Wet coal | D1-Forced - Immediate | 100-Fossil-Steam
9270 | Wet coal | External | Fuel Quality | D1 | Forced - Immediate | 2014 | Coal | CC | 100 | Fossil-Steam | RFC | Winter | 20.5 | 15 | 1 | 1 | 9270-Wet coal | D1-Forced - Immediate | 100-Fossil-Steam
9270 | Wet coal | External | Fuel Quality | D1 | Forced - Immediate | 2014 | Coal | CC | 100 | Fossil-Steam | RFC | Winter | 21 | 14 | 1 | 1 | 9270-Wet coal | D1-Forced - Immediate | 100-Fossil-Steam
9270 | Wet coal | External | Fuel Quality | D1 | Forced - Immediate | 2014 | Coal | CC | 100 | Fossil-Steam | NPCC | Winter | 21.25 | 85 | 1 | 1 | 9270-Wet coal | D1-Forced - Immediate | 100-Fossil-Steam
9270 | Wet coal | External | Fuel Quality | D1 | Forced - Immediate | 2014 | Coal | CC | 100 | Fossil-Steam | SERC | Winter | 28.6667 | 10 | 1 | 1 | 9270-Wet coal | D1-Forced - Immediate | 100-Fossil-Steam
9270 | Wet coal | External | Fuel Quality | D1 | Forced - Immediate | 2014 | Coal | CC | 100 | Fossil-Steam | MRO | Winter | 33.7167 | 17 | 1 | 1 | 9270-Wet coal | D1-Forced - Immediate | 100-Fossil-Steam
9270 | Wet coal | External | Fuel Quality | D1 | Forced - Immediate | 2014 | Coal | CC | 100 | Fossil-Steam | NPCC | Winter | 35.3333 | 10 | 1 | 1 | 9270-Wet coal | D1-Forced - Immediate | 100-Fossil-Steam
9270 | Wet coal | External | Fuel Quality | D1 | Forced - Immediate | 2014 | Coal | CC | 100 | Fossil-Steam | SERC | Winter | 40 | 30 | 1 | 1 | 9270-Wet coal | D1-Forced - Immediate | 100-Fossil-Steam
9270 | Wet coal | External | Fuel Quality | D1 | Forced - Immediate | 2014 | Coal | CC | 100 | Fossil-Steam | MRO | Winter | 40.8 | 6 | 1 | 1 | 9270-Wet coal | D1-Forced - Immediate | 100-Fossil-Steam
9270 | Wet coal | External | Fuel Quality | D1 | Forced - Immediate | 2014 | Coal | CC | 100 | Fossil-Steam | NPCC | Winter | 44.5 | 15 | 1 | 1 | 9270-Wet coal | D1-Forced - Immediate | 100-Fossil-Steam
9270 | Wet coal | External | Fuel Quality | D1 | Forced - Immediate | 2014 | Coal | CC | 100 | Fossil-Steam | RFC | Winter | 45 | 90 | 1 | 1 | 9270-Wet coal | D1-Forced - Immediate | 100-Fossil-Steam
9270 | Wet coal | External | Fuel Quality | D1 | Forced - Immediate | 2014 | Coal | CC | 100 | Fossil-Steam | RFC | Winter | 48.2667 | 8 | 1 | 1 | 9270-Wet coal | D1-Forced - Immediate | 100-Fossil-Steam
9270 | Wet coal | External | Fuel Quality | D1 | Forced - Immediate | 2014 | Coal | CC | 100 | Fossil-Steam | RFC | Winter | 50 | 6 | 1 | 1 | 9270-Wet coal | D1-Forced - Immediate | 100-Fossil-Steam
9270 | Wet coal | External | Fuel Quality | D1 | Forced - Immediate | 2014 | Coal | CC | 100 | Fossil-Steam | MRO | Winter | 56.25 | 9 | 1 | 1 | 9270-Wet coal | D1-Forced - Immediate | 100-Fossil-Steam
9270 | Wet coal | External | Fuel Quality | D1 | Forced - Immediate | 2014 | Coal | CC | 100 | Fossil-Steam | MRO | Winter | 56.4 | 8 | 1 | 1 | 9270-Wet coal | D1-Forced - Immediate | 100-Fossil-Steam
9270 | Wet coal | External | Fuel Quality | D1 | Forced - Immediate | 2014 | Coal | CC | 100 | Fossil-Steam | SERC | Winter | 59.01 | 19.67 | 1 | 1 | 9270-Wet coal | D1-Forced - Immediate | 100-Fossil-Steam
9270 | Wet coal | External | Fuel Quality | D1 | Forced - Immediate | 2014 | Coal | CC | 100 | Fossil-Steam | RFC | Winter | 65 | 30 | 1 | 1 | 9270-Wet coal | D1-Forced - Immediate | 100-Fossil-Steam
9270 | Wet coal | External | Fuel Quality | D1 | Forced - Immediate | 2014 | Coal | CC | 100 | Fossil-Steam | SERC | Winter | 72.4333 | 53 | 1 | 1 | 9270-Wet coal | D1-Forced - Immediate | 100-Fossil-Steam
9270 | Wet coal | External | Fuel Quality | D1 | Forced - Immediate | 2014 | Coal | CC | 100 | Fossil-Steam | SERC | Winter | 77.52 | 2.28 | 1 | 1 | 9270-Wet coal | D1-Forced - Immediate | 100-Fossil-Steam
9270 | Wet coal | External | Fuel Quality | D1 | Forced - Immediate | 2014 | Coal | CC | 100 | Fossil-Steam | RFC | Winter | 91.6666 | 55 | 1 | 1 | 9270-Wet coal | D1-Forced - Immediate | 100-Fossil-Steam
9270 | Wet coal | External | Fuel Quality | D1 | Forced - Immediate | 2014 | Coal | CC | 100 | Fossil-Steam | MRO | Winter | 91.8 | 4 | 1 | 1 | 9270-Wet coal | D1-Forced - Immediate | 100-Fossil-Steam
9270 | Wet coal | External | Fuel Quality | D1 | Forced - Immediate | 2014 | Coal | CC | 100 | Fossil-Steam | RFC | Winter | 100.7 | 38 | 1 | 1 | 9270-Wet coal | D1-Forced - Immediate | 100-Fossil-Steam
9270 | Wet coal | External | Fuel Quality | D1 | Forced - Immediate | 2014 | Coal | CC | 100 | Fossil-Steam | SERC | Winter | 108.6166 | 133 | 1 | 1 | 9270-Wet coal | D1-Forced - Immediate | 100-Fossil-Steam
9270 | Wet coal | External | Fuel Quality | D1 | Forced - Immediate | 2014 | Coal | CC | 100 | Fossil-Steam | RFC | Winter | 110 | 33 | 1 | 1 | 9270-Wet coal | D1-Forced - Immediate | 100-Fossil-Steam
9270 | Wet coal | External | Fuel Quality | D1 | Forced - Immediate | 2014 | Coal | CC | 100 | Fossil-Steam | MRO | Winter | 112.1167 | 7 | 1 | 1 | 9270-Wet coal | D1-Forced - Immediate | 100-Fossil-Steam
9270 | Wet coal | External | Fuel Quality | D1 | Forced - Immediate | 2014 | Coal | CC | 100 | Fossil-Steam | RFC | Winter | 116.9167 | 5 | 1 | 1 | 9270-Wet coal | D1-Forced - Immediate | 100-Fossil-Steam
9270 | Wet coal | External | Fuel Quality | D1 | Forced - Immediate | 2014 | Coal | CC | 100 | Fossil-Steam | RFC | Winter | 117.3333 | 44 | 1 | 1 | 9270-Wet coal | D1-Forced - Immediate | 100-Fossil-Steam
9270 | Wet coal | External | Fuel Quality | D1 | Forced - Immediate | 2014 | Coal | CC | 100 | Fossil-Steam | RFC | Winter | 118.0666 | 77 | 1 | 1 | 9270-Wet coal | D1-Forced - Immediate | 100-Fossil-Steam
9270 | Wet coal | External | Fuel Quality | D1 | Forced - Immediate | 2014 | Coal | CC | 100 | Fossil-Steam | RFC | Winter | 128 | 96 | 1 | 1 | 9270-Wet coal | D1-Forced - Immediate | 100-Fossil-Steam
9270 | Wet coal | External | Fuel Quality | D1 | Forced - Immediate | 2014 | Coal | CC | 100 | Fossil-Steam | RFC | Winter | 137.5 | 15 | 1 | 1 | 9270-Wet coal | D1-Forced - Immediate | 100-Fossil-Steam
9270 | Wet coal | External | Fuel Quality | D1 | Forced - Immediate | 2014 | Coal | CC | 100 | Fossil-Steam | RFC | Winter | 143 | 26 | 1 | 1 | 9270-Wet coal | D1-Forced - Immediate | 100-Fossil-Steam
9270 | Wet coal | External | Fuel Quality | D1 | Forced - Immediate | 2014 | Coal | CC | 100 | Fossil-Steam | RFC | Winter | 216.3333 | 10 | 1 | 1 | 9270-Wet coal | D1-Forced - Immediate | 100-Fossil-Steam
9270 | Wet coal | External | Fuel Quality | D1 | Forced - Immediate | 2014 | Coal | CC | 100 | Fossil-Steam | SERC | Winter | 220 | 40 | 1 | 1 | 9270-Wet coal | D1-Forced - Immediate | 100-Fossil-Steam
9270 | Wet coal | External | Fuel Quality | D1 | Forced - Immediate | 2014 | Coal | CC | 100 | Fossil-Steam | RFC | Winter | 228.8 | 32 | 1 | 1 | 9270-Wet coal | D1-Forced - Immediate | 100-Fossil-Steam
9270 | Wet coal | External | Fuel Quality | D1 | Forced - Immediate | 2014 | Coal | CC | 100 | Fossil-Steam | RFC | Winter | 229.3333 | 16 | 1 | 1 | 9270-Wet coal | D1-Forced - Immediate | 100-Fossil-Steam
9270 | Wet coal | External | Fuel Quality | D1 | Forced - Immediate | 2014 | Coal | CC | 100 | Fossil-Steam | NPCC | Winter | 231.6355 | 16.37 | 1 | 1 | 9270-Wet coal | D1-Forced - Immediate | 100-Fossil-Steam
9270 | Wet coal | External | Fuel Quality | D1 | Forced - Immediate | 2014 | Coal | CC | 100 | Fossil-Steam | RFC | Winter | 243.3333 | 50 | 1 | 1 | 9270-Wet coal | D1-Forced - Immediate | 100-Fossil-Steam
9270 | Wet coal | External | Fuel Quality | D1 | Forced - Immediate | 2014 | Coal | CC | 100 | Fossil-Steam | SERC | Winter | 243.75 | 25 | 1 | 1 | 9270-Wet coal | D1-Forced - Immediate | 100-Fossil-Steam
9270 | Wet coal | External | Fuel Quality | D1 | Forced - Immediate | 2014 | Coal | CC | 100 | Fossil-Steam | MRO | Winter | 252.4666 | 28 | 1 | 1 | 9270-Wet coal | D1-Forced - Immediate | 100-Fossil-Steam
9270 | Wet coal | External | Fuel Quality | D1 | Forced - Immediate | 2014 | Coal | CC | 100 | Fossil-Steam | RFC | Winter | 269.75 | 13 | 1 | 1 | 9270-Wet coal | D1-Forced - Immediate | 100-Fossil-Steam
9270 | Wet coal | External | Fuel Quality | D1 | Forced - Immediate | 2014 | Coal | CC | 100 | Fossil-Steam | RFC | Winter | 281.05 | 73 | 1 | 1 | 9270-Wet coal | D1-Forced - Immediate | 100-Fossil-Steam
9270 | Wet coal | External | Fuel Quality | D1 | Forced - Immediate | 2014 | Coal | CC | 100 | Fossil-Steam | RFC | Winter | 291.6667 | 50 | 1 | 1 | 9270-Wet coal | D1-Forced - Immediate | 100-Fossil-Steam
9270 | Wet coal | External | Fuel Quality | D1 | Forced - Immediate | 2014 | Coal | CC | 100 | Fossil-Steam | MRO | Winter | 298.4667 | 22 | 1 | 1 | 9270-Wet coal | D1-Forced - Immediate | 100-Fossil-Steam
9270 | Wet coal | External | Fuel Quality | D1 | Forced - Immediate | 2014 | Coal | CC | 100 | Fossil-Steam | RFC | Winter | 305 | 6.1 | 1 | 1 | 9270-Wet coal | D1-Forced - Immediate | 100-Fossil-Steam
9270 | Wet coal | External | Fuel Quality | D1 | Forced - Immediate | 2014 | Coal | CC | 100 | Fossil-Steam | RFC | Winter | 364.8 | 36 | 1 | 1 | 9270-Wet coal | D1-Forced - Immediate | 100-Fossil-Steam
9270 | Wet coal | External | Fuel Quality | D1 | Forced - Immediate | 2014 | Coal | CC | 100 | Fossil-Steam | RFC | Winter | 389.5 | 30 | 1 | 1 | 9270-Wet coal | D1-Forced - Immediate | 100-Fossil-Steam
9270 | Wet coal | External | Fuel Quality | D1 | Forced - Immediate | 2014 | Coal | CC | 100 | Fossil-Steam | MRO | Winter | 422.5 | 3 | 1 | 1 | 9270-Wet coal | D1-Forced - Immediate | 100-Fossil-Steam
9270 | Wet coal | External | Fuel Quality | D1 | Forced - Immediate | 2014 | Coal | CC | 100 | Fossil-Steam | MRO | Winter | 433.5333 | 14 | 1 | 1 | 9270-Wet coal | D1-Forced - Immediate | 100-Fossil-Steam
9270 | Wet coal | External | Fuel Quality | D1 | Forced - Immediate | 2014 | Coal | CC | 100 | Fossil-Steam | MRO | Winter | 466.8 | 18 | 1 | 1 | 9270-Wet coal | D1-Forced - Immediate | 100-Fossil-Steam
9270 | Wet coal | External | Fuel Quality | D1 | Forced - Immediate | 2014 | Coal | CC | 100 | Fossil-Steam | MRO | Winter | 467.9167 | 5 | 1 | 1 | 9270-Wet coal | D1-Forced - Immediate | 100-Fossil-Steam
9270 | Wet coal | External | Fuel Quality | D1 | Forced - Immediate | 2014 | Coal | CC | 100 | Fossil-Steam | RFC | Winter | 486.2 | 68 | 1 | 1 | 9270-Wet coal | D1-Forced - Immediate | 100-Fossil-Steam
9270 | Wet coal | External | Fuel Quality | D1 | Forced - Immediate | 2014 | Coal | CC | 100 | Fossil-Steam | RFC | Winter | 548.2166 | 37 | 1 | 1 | 9270-Wet coal | D1-Forced - Immediate | 100-Fossil-Steam
9270 | Wet coal | External | Fuel Quality | D1 | Forced - Immediate | 2014 | Coal | CC | 100 | Fossil-Steam | SERC | Winter | 550 | 40 | 1 | 1 | 9270-Wet coal | D1-Forced - Immediate | 100-Fossil-Steam
9270 | Wet coal | External | Fuel Quality | D1 | Forced - Immediate | 2014 | Coal | CC | 100 | Fossil-Steam | MRO | Winter | 685.2667 | 19 | 1 | 1 | 9270-Wet coal | D1-Forced - Immediate | 100-Fossil-Steam
9270 | Wet coal | External | Fuel Quality | D1 | Forced - Immediate | 2014 | Coal | CC | 100 | Fossil-Steam | RFC | Winter | 929.9666 | 46 | 1 | 1 | 9270-Wet coal | D1-Forced - Immediate | 100-Fossil-Steam
9270 | Wet coal | External | Fuel Quality | D1 | Forced - Immediate | 2014 | Coal | CC | 100 | Fossil-Steam | SERC | Winter | 1104 | 92 | 1 | 1 | 9270-Wet coal | D1-Forced - Immediate | 100-Fossil-Steam
9270 | Wet coal | External | Fuel Quality | D1 | Forced - Immediate | 2014 | Coal | CC | 100 | Fossil-Steam | MRO | Winter | 1676 | 6 | 1 | 1 | 9270-Wet coal | D1-Forced - Immediate | 100-Fossil-Steam
9270 | Wet coal | External | Fuel Quality | D1 | Forced - Immediate | 2014 | Coal | CC | 100 | Fossil-Steam | RFC | Winter | 1779.05 | 51 | 1 | 1 | 9270-Wet coal | D1-Forced - Immediate | 100-Fossil-Steam
9270 | Wet coal | External | Fuel Quality | D1 | Forced - Immediate | 2014 | Coal | CC | 100 | Fossil-Steam | RFC | Winter | 2049.6666 | 86 | 1 | 1 | 9270-Wet coal | D1-Forced - Immediate | 100-Fossil-Steam
9270 | Wet coal | External | Fuel Quality | D1 | Forced - Immediate | 2014 | Coal | CC | 100 | Fossil-Steam | RFC | Winter | 2204.5833 | 65 | 1 | 1 | 9270-Wet coal | D1-Forced - Immediate | 100-Fossil-Steam
9270 | Wet coal | External | Fuel Quality | D1 | Forced - Immediate | 2014 | Coal | CC | 100 | Fossil-Steam | NPCC | Winter | 2585.4167 | 25 | 1 | 1 | 9270-Wet coal | D1-Forced - Immediate | 100-Fossil-Steam
9270 | Wet coal | External | Fuel Quality | D1 | Forced - Immediate | 2014 | Coal | CC | 100 | Fossil-Steam | SERC | Winter | 2590 | 70 | 1 | 1 | 9270-Wet coal | D1-Forced - Immediate | 100-Fossil-Steam
9270 | Wet coal | External | Fuel Quality | D1 | Forced - Immediate | 2014 | Coal | CC | 100 | Fossil-Steam | SERC | Winter | 2808.4 | 238 | 1 | 1 | 9270-Wet coal | D1-Forced - Immediate | 100-Fossil-Steam
9270 | Wet coal | External | Fuel Quality | D1 | Forced - Immediate | 2014 | Coal | CC | 100 | Fossil-Steam | RFC | Winter | 3447.5 | 21 | 1 | 1 | 9270-Wet coal | D1-Forced - Immediate | 100-Fossil-Steam
9270 | Wet coal | External | Fuel Quality | D1 | Forced - Immediate | 2014 | Coal | CC | 100 | Fossil-Steam | RFC | Winter | 3656.1 | 42 | 1 | 1 | 9270-Wet coal | D1-Forced - Immediate | 100-Fossil-Steam
9270 | Wet coal | External | Fuel Quality | D1 | Forced - Immediate | 2014 | Coal | CC | 100 | Fossil-Steam | RFC | Winter | 3926.5333 | 56 | 1 | 1 | 9270-Wet coal | D1-Forced - Immediate | 100-Fossil-Steam
9270 | Wet coal | External | Fuel Quality | D1 | Forced - Immediate | 2014 | Coal | CC | 100 | Fossil-Steam | MRO | Winter | 6177.3331 | 410 | 1 | 1 | 9270-Wet coal | D1-Forced - Immediate | 100-Fossil-Steam
9270 | Wet coal | External | Fuel Quality | D1 | Forced - Immediate | 2014 | Coal | CC | 100 | Fossil-Steam | SERC | Winter | 8360 | 110 | 1 | 1 | 9270-Wet coal | D1-Forced - Immediate | 100-Fossil-Steam
9270 | Wet coal | External | Fuel Quality | D1 | Forced - Immediate | 2014 | Coal | LI | 100 | Fossil-Steam | MRO | Off-Peak | 4250.9332 | 152 | 1 | 1 | 9270-Wet coal | D1-Forced - Immediate | 100-Fossil-Steam
9270 | Wet coal | External | Fuel Quality | D1 | Forced - Immediate | 2014 | Coal | LI | 100 | Fossil-Steam | MRO | Summer | 6085.9999 | 204 | 1 | 1 | 9270-Wet coal | D1-Forced - Immediate | 100-Fossil-Steam
9270 | Wet coal | External | Fuel Quality | D2 | Forced - Delayed | 2014 | Coal | CC | 100 | Fossil-Steam | RFC | Off-Peak | 5.85 | 13 | 1 | 1 | 9270-Wet coal | D2-Forced - Delayed | 100-Fossil-Steam
9270 | Wet coal | External | Fuel Quality | D2 | Forced - Delayed | 2014 | Coal | CC | 100 | Fossil-Steam | RFC | Off-Peak | 48.5 | 30 | 1 | 1 | 9270-Wet coal | D2-Forced - Delayed | 100-Fossil-Steam
9270 | Wet coal | External | Fuel Quality | D2 | Forced - Delayed | 2014 | Coal | CC | 100 | Fossil-Steam | SERC | Off-Peak | 362.0833 | 55 | 1 | 1 | 9270-Wet coal | D2-Forced - Delayed | 100-Fossil-Steam
9270 | Wet coal | External | Fuel Quality | D2 | Forced - Delayed | 2014 | Coal | CC | 100 | Fossil-Steam | RFC | Off-Peak | 9039.6 | 124 | 1 | 1 | 9270-Wet coal | D2-Forced - Delayed | 100-Fossil-Steam
9270 | Wet coal | External | Fuel Quality | D2 | Forced - Delayed | 2014 | Coal | CC | 100 | Fossil-Steam | RFC | Summer | 49.75 | 3 | 1 | 1 | 9270-Wet coal | D2-Forced - Delayed | 100-Fossil-Steam
9270 | Wet coal | External | Fuel Quality | D2 | Forced - Delayed | 2014 | Coal | CC | 100 | Fossil-Steam | MRO | Summer | 214.0833 | 7 | 1 | 1 | 9270-Wet coal | D2-Forced - Delayed | 100-Fossil-Steam
9270 | Wet coal | External | Fuel Quality | D2 | Forced - Delayed | 2014 | Coal | CC | 100 | Fossil-Steam | MRO | Summer | 377.2 | 6 | 1 | 1 | 9270-Wet coal | D2-Forced - Delayed | 100-Fossil-Steam
9270 | Wet coal | External | Fuel Quality | D2 | Forced - Delayed | 2014 | Coal | CC | 100 | Fossil-Steam | MRO | Summer | 1235 | 30 | 1 | 1 | 9270-Wet coal | D2-Forced - Delayed | 100-Fossil-Steam
9270 | Wet coal | External | Fuel Quality | D2 | Forced - Delayed | 2014 | Coal | LI | 100 | Fossil-Steam | TRE | Off-Peak | 72.5332 | 128 | 1 | 1 | 9270-Wet coal | D2-Forced - Delayed | 100-Fossil-Steam
9270 | Wet coal | External | Fuel Quality | D2 | Forced - Delayed | 2014 | Coal | LI | 100 | Fossil-Steam | TRE | Off-Peak | 84.5 | 130 | 1 | 1 | 9270-Wet coal | D2-Forced - Delayed | 100-Fossil-Steam
9270 | Wet coal | External | Fuel Quality | D2 | Forced - Delayed | 2014 | Coal | LI | 100 | Fossil-Steam | TRE | Off-Peak | 104.4999 | 114 | 1 | 1 | 9270-Wet coal | D2-Forced - Delayed | 100-Fossil-Steam
9270 | Wet coal | External | Fuel Quality | D2 | Forced - Delayed | 2014 | Coal | LI | 100 | Fossil-Steam | TRE | Off-Peak | 163.0332 | 146 | 1 | 1 | 9270-Wet coal | D2-Forced - Delayed | 100-Fossil-Steam
9270 | Wet coal | External | Fuel Quality | D2 | Forced - Delayed | 2014 | Coal | LI | 100 | Fossil-Steam | TRE | Off-Peak | 168 | 120 | 1 | 1 | 9270-Wet coal | D2-Forced - Delayed | 100-Fossil-Steam
9270 | Wet coal | External | Fuel Quality | D2 | Forced - Delayed | 2014 | Coal | LI | 100 | Fossil-Steam | TRE | Off-Peak | 338.1 | 147 | 1 | 1 | 9270-Wet coal | D2-Forced - Delayed | 100-Fossil-Steam
9270 | Wet coal | External | Fuel Quality | D2 | Forced - Delayed | 2014 | Coal | LI | 100 | Fossil-Steam | TRE | Off-Peak | 527.3333 | 40 | 1 | 1 | 9270-Wet coal | D2-Forced - Delayed | 100-Fossil-Steam
9270 | Wet coal | External | Fuel Quality | D2 | Forced - Delayed | 2014 | Coal | LI | 100 | Fossil-Steam | TRE | Off-Peak | 1291.4999 | 135 | 1 | 1 | 9270-Wet coal | D2-Forced - Delayed | 100-Fossil-Steam
9270 | Wet coal | External | Fuel Quality | D2 | Forced - Delayed | 2014 | Coal | LI | 100 | Fossil-Steam | TRE | Summer | 1.25 | 15 | 1 | 1 | 9270-Wet coal | D2-Forced - Delayed | 100-Fossil-Steam
9270 | Wet coal | External | Fuel Quality | D2 | Forced - Delayed | 2014 | Coal | LI | 100 | Fossil-Steam | TRE | Summer | 9.45 | 63 | 1 | 1 | 9270-Wet coal | D2-Forced - Delayed | 100-Fossil-Steam
9270 | Wet coal | External | Fuel Quality | D2 | Forced - Delayed | 2014 | Coal | LI | 100 | Fossil-Steam | TRE | Summer | 16.15 | 57 | 1 | 1 | 9270-Wet coal | D2-Forced - Delayed | 100-Fossil-Steam
9270 | Wet coal | External | Fuel Quality | D2 | Forced - Delayed | 2014 | Coal | LI | 100 | Fossil-Steam | TRE | Summer | 51 | 85 | 1 | 1 | 9270-Wet coal | D2-Forced - Delayed | 100-Fossil-Steam
9270 | Wet coal | External | Fuel Quality | D2 | Forced - Delayed | 2014 | Coal | LI | 100 | Fossil-Steam | MRO | Summer | 238.5666 | 34 | 1 | 1 | 9270-Wet coal | D2-Forced - Delayed | 100-Fossil-Steam
9270 | Wet coal | External | Fuel Quality | D2 | Forced - Delayed | 2014 | Coal | LI | 100 | Fossil-Steam | TRE | Winter | 28.9333 | 56 | 1 | 1 | 9270-Wet coal | D2-Forced - Delayed | 100-Fossil-Steam
9270 | Wet coal | External | Fuel Quality | D2 | Forced - Delayed | 2014 | Coal | LI | 100 | Fossil-Steam | TRE | Winter | 32.3 | 34 | 1 | 1 | 9270-Wet coal | D2-Forced - Delayed | 100-Fossil-Steam
9270 | Wet coal | External | Fuel Quality | D2 | Forced - Delayed | 2014 | Coal | LI | 100 | Fossil-Steam | TRE | Winter | 40.6666 | 40 | 1 | 1 | 9270-Wet coal | D2-Forced - Delayed | 100-Fossil-Steam
9270 | Wet coal | External | Fuel Quality | D2 | Forced - Delayed | 2014 | Coal | LI | 100 | Fossil-Steam | TRE | Winter | 46.9 | 134 | 1 | 1 | 9270-Wet coal | D2-Forced - Delayed | 100-Fossil-Steam
9270 | Wet coal | External | Fuel Quality | D2 | Forced - Delayed | 2014 | Coal | LI | 100 | Fossil-Steam | TRE | Winter | 84.5833 | 175 | 1 | 1 | 9270-Wet coal | D2-Forced - Delayed | 100-Fossil-Steam
9270 | Wet coal | External | Fuel Quality | D2 | Forced - Delayed | 2014 | Coal | LI | 100 | Fossil-Steam | TRE | Winter | 110.6 | 158 | 1 | 1 | 9270-Wet coal | D2-Forced - Delayed | 100-Fossil-Steam
9270 | Wet coal | External | Fuel Quality | D2 | Forced - Delayed | 2014 | Coal | LI | 100 | Fossil-Steam | TRE | Winter | 116.1666 | 170 | 1 | 1 | 9270-Wet coal | D2-Forced - Delayed | 100-Fossil-Steam
9270 | Wet coal | External | Fuel Quality | D2 | Forced - Delayed | 2014 | Coal | LI | 100 | Fossil-Steam | TRE | Winter | 289.5 | 45 | 1 | 1 | 9270-Wet coal | D2-Forced - Delayed | 100-Fossil-Steam
9270 | Wet coal | External | Fuel Quality | D2 | Forced - Delayed | 2014 | Coal | LI | 100 | Fossil-Steam | TRE | Winter | 822.4666 | 146 | 1 | 1 | 9270-Wet coal | D2-Forced - Delayed | 100-Fossil-Steam
9270 | Wet coal | External | Fuel Quality | D2 | Forced - Delayed | 2014 | Coal | LI | 100 | Fossil-Steam | TRE | Winter | 1295.5998 | 246 | 1 | 1 | 9270-Wet coal | D2-Forced - Delayed | 100-Fossil-Steam
9270 | Wet coal | External | Fuel Quality | D2 | Forced - Delayed | 2014 | Coal | LI | 100 | Fossil-Steam | TRE | Winter | 2361.0833 | 145 | 1 | 1 | 9270-Wet coal | D2-Forced - Delayed | 100-Fossil-Steam
9270 | Wet coal | External | Fuel Quality | U1 | Forced - Immediate | 2014 | Coal | CC | 100 | Fossil-Steam | RFC | Off-Peak | 2414.9998 | 630 | 1 | 1 | 9270-Wet coal | U1-Forced - Immediate | 100-Fossil-Steam
9270 | Wet coal | External | Fuel Quality | U1 | Forced - Immediate | 2014 | Coal | CC | 100 | Fossil-Steam | RFC | Off-Peak | 6709.5 | 630 | 1 | 1 | 9270-Wet coal | U1-Forced - Immediate | 100-Fossil-Steam
9270 | Wet coal | External | Fuel Quality | U1 | Forced - Immediate | 2014 | Coal | CC | 100 | Fossil-Steam | MRO | Summer | 306 | 680 | 1 | 1 | 9270-Wet coal | U1-Forced - Immediate | 100-Fossil-Steam
9270 | Wet coal | External | Fuel Quality | U1 | Forced - Immediate | 2014 | Coal | CC | 100 | Fossil-Steam | MRO | Summer | 1125.3 | 682 | 1 | 1 | 9270-Wet coal | U1-Forced - Immediate | 100-Fossil-Steam
9270 | Wet coal | External | Fuel Quality | U1 | Forced - Immediate | 2014 | Coal | CC | 100 | Fossil-Steam | SERC | Summer | 3211.6661 | 820 | 1 | 1 | 9270-Wet coal | U1-Forced - Immediate | 100-Fossil-Steam
9270 | Wet coal | External | Fuel Quality | U1 | Forced - Immediate | 2014 | Coal | CC | 100 | Fossil-Steam | RFC | Winter | 1157.7416 | 156.1 | 1 | 1 | 9270-Wet coal | U1-Forced - Immediate | 100-Fossil-Steam
9270 | Wet coal | External | Fuel Quality | D1 | Forced - Immediate | 2014 | Coal | CC | 100 | Fossil-Steam | SERC | Off-Peak | 2 | 2 | 1 | 1 | 9270-Wet coal | D1-Forced - Immediate | 100-Fossil-Steam
9270 | Wet coal | External | Fuel Quality | D1 | Forced - Immediate | 2014 | Coal | CC | 100 | Fossil-Steam | SERC | Off-Peak | 4 | 4 | 2 | 2 | 9270-Wet coal | D1-Forced - Immediate | 100-Fossil-Steam
9270 | Wet coal | External | Fuel Quality | D1 | Forced - Immediate | 2014 | Coal | CC | 100 | Fossil-Steam | SERC | Off-Peak | 5 | 5 | 1 | 1 | 9270-Wet coal | D1-Forced - Immediate | 100-Fossil-Steam
9270 | Wet coal | External | Fuel Quality | D1 | Forced - Immediate | 2014 | Coal | CC | 100 | Fossil-Steam | MRO | Off-Peak | 5.3667 | 14 | 1 | 1 | 9270-Wet coal | D1-Forced - Immediate | 100-Fossil-Steam
9270 | Wet coal | External | Fuel Quality | D1 | Forced - Immediate | 2014 | Coal | CC | 100 | Fossil-Steam | NPCC | Off-Peak | 6 | 20 | 1 | 1 | 9270-Wet coal | D1-Forced - Immediate | 100-Fossil-Steam
9270 | Wet coal | External | Fuel Quality | D1 | Forced - Immediate | 2014 | Coal | CC | 100 | Fossil-Steam | SERC | Off-Peak | 12 | 2.4 | 1 | 1 | 9270-Wet coal | D1-Forced - Immediate | 100-Fossil-Steam
9270 | Wet coal | External | Fuel Quality | D1 | Forced - Immediate | 2014 | Coal | CC | 100 | Fossil-Steam | SERC | Off-Peak | 20.2667 | 19 | 1 | 1 | 9270-Wet coal | D1-Forced - Immediate | 100-Fossil-Steam
9270 | Wet coal | External | Fuel Quality | D1 | Forced - Immediate | 2014 | Coal | CC | 100 | Fossil-Steam | RFC | Off-Peak | 22.6667 | 5 | 1 | 1 | 9270-Wet coal | D1-Forced - Immediate | 100-Fossil-Steam
9270 | Wet coal | External | Fuel Quality | D1 | Forced - Immediate | 2014 | Coal | CC | 100 | Fossil-Steam | RFC | Off-Peak | 22.9333 | 43 | 1 | 1 | 9270-Wet coal | D1-Forced - Immediate | 100-Fossil-Steam
9270 | Wet coal | External | Fuel Quality | D1 | Forced - Immediate | 2014 | Coal | CC | 100 | Fossil-Steam | RFC | Off-Peak | 28.982 | 5.16 | 1 | 1 | 9270-Wet coal | D1-Forced - Immediate | 100-Fossil-Steam
9270 | Wet coal | External | Fuel Quality | D1 | Forced - Immediate | 2014 | Coal | CC | 100 | Fossil-Steam | RFC | Off-Peak | 33.3333 | 80 | 1 | 1 | 9270-Wet coal | D1-Forced - Immediate | 100-Fossil-Steam
9270 | Wet coal | External | Fuel Quality | D1 | Forced - Immediate | 2014 | Coal | CC | 100 | Fossil-Steam | SERC | Off-Peak | 38 | 4.75 | 1 | 1 | 9270-Wet coal | D1-Forced - Immediate | 100-Fossil-Steam
9270 | Wet coal | External | Fuel Quality | D1 | Forced - Immediate | 2014 | Coal | CC | 100 | Fossil-Steam | RFC | Off-Peak | 40.1667 | 2 | 1 | 1 | 9270-Wet coal | D1-Forced - Immediate | 100-Fossil-Steam
9270 | Wet coal | External | Fuel Quality | D1 | Forced - Immediate | 2014 | Coal | CC | 100 | Fossil-Steam | SERC | Off-Peak | 41.01 | 13.67 | 1 | 1 | 9270-Wet coal | D1-Forced - Immediate | 100-Fossil-Steam
9270 | Wet coal | External | Fuel Quality | D1 | Forced - Immediate | 2014 | Coal | CC | 100 | Fossil-Steam | RFC | Off-Peak | 52.5 | 45 | 1 | 1 | 9270-Wet coal | D1-Forced - Immediate | 100-Fossil-Steam
9270 | Wet coal | External | Fuel Quality | D1 | Forced - Immediate | 2014 | Coal | CC | 100 | Fossil-Steam | SERC | Off-Peak | 60 | 10 | 1 | 1 | 9270-Wet coal | D1-Forced - Immediate | 100-Fossil-Steam
9270 | Wet coal | External | Fuel Quality | D1 | Forced - Immediate | 2014 | Coal | CC | 100 | Fossil-Steam | MRO | Off-Peak | 62.1833 | 13 | 1 | 1 | 9270-Wet coal | D1-Forced - Immediate | 100-Fossil-Steam
9270 | Wet coal | External | Fuel Quality | D1 | Forced - Immediate | 2014 | Coal | CC | 100 | Fossil-Steam | MRO | Off-Peak | 75.3333 | 40 | 1 | 1 | 9270-Wet coal | D1-Forced - Immediate | 100-Fossil-Steam
9270 | Wet coal | External | Fuel Quality | D1 | Forced - Immediate | 2014 | Coal | CC | 100 | Fossil-Steam | RFC | Off-Peak | 79.3833 | 11 | 1 | 1 | 9270-Wet coal | D1-Forced - Immediate | 100-Fossil-Steam
9270 | Wet coal | External | Fuel Quality | D1 | Forced - Immediate | 2014 | Coal | CC | 100 | Fossil-Steam | SERC | Off-Peak | 80.6667 | 44 | 1 | 1 | 9270-Wet coal | D1-Forced - Immediate | 100-Fossil-Steam
9270 | Wet coal | External | Fuel Quality | D1 | Forced - Immediate | 2014 | Coal | CC | 100 | Fossil-Steam | RFC | Off-Peak | 91 | 35 | 1 | 1 | 9270-Wet coal | D1-Forced - Immediate | 100-Fossil-Steam
9270 | Wet coal | External | Fuel Quality | D1 | Forced - Immediate | 2014 | Coal | CC | 100 | Fossil-Steam | SERC | Off-Peak | 99.5833 | 25 | 1 | 1 | 9270-Wet coal | D1-Forced - Immediate | 100-Fossil-Steam
9270 | Wet coal | External | Fuel Quality | D1 | Forced - Immediate | 2014 | Coal | CC | 100 | Fossil-Steam | MRO | Off-Peak | 105.3999 | 186 | 1 | 2 | 9270-Wet coal | D1-Forced - Immediate | 100-Fossil-Steam
9270 | Wet coal | External | Fuel Quality | D1 | Forced - Immediate | 2014 | Coal | CC | 100 | Fossil-Steam | SERC | Off-Peak | 106.5666 | 46 | 1 | 1 | 9270-Wet coal | D1-Forced - Immediate | 100-Fossil-Steam
9270 | Wet coal | External | Fuel Quality | D1 | Forced - Immediate | 2014 | Coal | CC | 100 | Fossil-Steam | SERC | Off-Peak | 109.97 | 15.71 | 1 | 1 | 9270-Wet coal | D1-Forced - Immediate | 100-Fossil-Steam
9270 | Wet coal | External | Fuel Quality | D1 | Forced - Immediate | 2014 | Coal | CC | 100 | Fossil-Steam | RFC | Off-Peak | 111.35 | 17 | 1 | 1 | 9270-Wet coal | D1-Forced - Immediate | 100-Fossil-Steam
9270 | Wet coal | External | Fuel Quality | D1 | Forced - Immediate | 2014 | Coal | CC | 100 | Fossil-Steam | SERC | Off-Peak | 116.5333 | 46 | 1 | 1 | 9270-Wet coal | D1-Forced - Immediate | 100-Fossil-Steam
9270 | Wet coal | External | Fuel Quality | D1 | Forced - Immediate | 2014 | Coal | CC | 100 | Fossil-Steam | MRO | Off-Peak | 119.3333 | 20 | 1 | 1 | 9270-Wet coal | D1-Forced - Immediate | 100-Fossil-Steam
9270 | Wet coal | External | Fuel Quality | D1 | Forced - Immediate | 2014 | Coal | CC | 100 | Fossil-Steam | SERC | Off-Peak | 137.0833 | 35 | 1 | 1 | 9270-Wet coal | D1-Forced - Immediate | 100-Fossil-Steam
9270 | Wet coal | External | Fuel Quality | D1 | Forced - Immediate | 2014 | Coal | CC | 100 | Fossil-Steam | MRO | Off-Peak | 146.6 | 2 | 1 | 1 | 9270-Wet coal | D1-Forced - Immediate | 100-Fossil-Steam
9270 | Wet coal | External | Fuel Quality | D1 | Forced - Immediate | 2014 | Coal | CC | 100 | Fossil-Steam | RFC | Off-Peak | 150.2833 | 71 | 1 | 1 | 9270-Wet coal | D1-Forced - Immediate | 100-Fossil-Steam
9270 | Wet coal | External | Fuel Quality | D1 | Forced - Immediate | 2014 | Coal | CC | 100 | Fossil-Steam | SERC | Off-Peak | 199.35 | 13.5 | 1 | 1 | 9270-Wet coal | D1-Forced - Immediate | 100-Fossil-Steam
9270 | Wet coal | External | Fuel Quality | D1 | Forced - Immediate | 2014 | Coal | CC | 100 | Fossil-Steam | MRO | Off-Peak | 224.25 | 65 | 1 | 1 | 9270-Wet coal | D1-Forced - Immediate | 100-Fossil-Steam
9270 | Wet coal | External | Fuel Quality | D1 | Forced - Immediate | 2014 | Coal | CC | 100 | Fossil-Steam | SERC | Off-Peak | 227.3333 | 124 | 1 | 1 | 9270-Wet coal | D1-Forced - Immediate | 100-Fossil-Steam
9270 | Wet coal | External | Fuel Quality | D1 | Forced - Immediate | 2014 | Coal | CC | 100 | Fossil-Steam | MRO | Off-Peak | 238.6999 | 186 | 1 | 1 | 9270-Wet coal | D1-Forced - Immediate | 100-Fossil-Steam
9270 | Wet coal | External | Fuel Quality | D1 | Forced - Immediate | 2014 | Coal | CC | 100 | Fossil-Steam | MRO | Off-Peak | 259.6665 | 190 | 1 | 1 | 9270-Wet coal | D1-Forced - Immediate | 100-Fossil-Steam
9270 | Wet coal | External | Fuel Quality | D1 | Forced - Immediate | 2014 | Coal | CC | 100 | Fossil-Steam | SERC | Off-Peak | 269.4666 | 188 | 1 | 1 | 9270-Wet coal | D1-Forced - Immediate | 100-Fossil-Steam
9270 | Wet coal | External | Fuel Quality | D1 | Forced - Immediate | 2014 | Coal | CC | 100 | Fossil-Steam | MRO | Off-Peak | 278.1 | 3 | 1 | 1 | 9270-Wet coal | D1-Forced - Immediate | 100-Fossil-Steam
9270 | Wet coal | External | Fuel Quality | D1 | Forced - Immediate | 2014 | Coal | CC | 100 | Fossil-Steam | RFC | Off-Peak | 330 | 55 | 1 | 1 | 9270-Wet coal | D1-Forced - Immediate | 100-Fossil-Steam
9270 | Wet coal | External | Fuel Quality | D1 | Forced - Immediate | 2014 | Coal | CC | 100 | Fossil-Steam | MRO | Off-Peak | 337.0165 | 277 | 1 | 1 | 9270-Wet coal | D1-Forced - Immediate | 100-Fossil-Steam
9270 | Wet coal | External | Fuel Quality | D1 | Forced - Immediate | 2014 | Coal | CC | 100 | Fossil-Steam | RFC | Off-Peak | 390 | 130 | 1 | 1 | 9270-Wet coal | D1-Forced - Immediate | 100-Fossil-Steam
9270 | Wet coal | External | Fuel Quality | D1 | Forced - Immediate | 2014 | Coal | CC | 100 | Fossil-Steam | NPCC | Off-Peak | 393.5 | 15 | 1 | 1 | 9270-Wet coal | D1-Forced - Immediate | 100-Fossil-Steam
9270 | Wet coal | External | Fuel Quality | D1 | Forced - Immediate | 2014 | Coal | CC | 100 | Fossil-Steam | RFC | Off-Peak | 407.75 | 35 | 1 | 1 | 9270-Wet coal | D1-Forced - Immediate | 100-Fossil-Steam
9270 | Wet coal | External | Fuel Quality | D1 | Forced - Immediate | 2014 | Coal | CC | 100 | Fossil-Steam | RFC | Off-Peak | 504.85 | 69 | 1 | 1 | 9270-Wet coal | D1-Forced - Immediate | 100-Fossil-Steam
9270 | Wet coal | External | Fuel Quality | D1 | Forced - Immediate | 2014 | Coal | CC | 100 | Fossil-Steam | RFC | Off-Peak | 543.9 | 37 | 2 | 2 | 9270-Wet coal | D1-Forced - Immediate | 100-Fossil-Steam
9270 | Wet coal | External | Fuel Quality | D1 | Forced - Immediate | 2014 | Coal | CC | 100 | Fossil-Steam | MRO | Off-Peak | 557.8333 | 5 | 1 | 1 | 9270-Wet coal | D1-Forced - Immediate | 100-Fossil-Steam
9270 | Wet coal | External | Fuel Quality | D1 | Forced - Immediate | 2014 | Coal | CC | 100 | Fossil-Steam | MRO | Off-Peak | 560.5333 | 32 | 1 | 1 | 9270-Wet coal | D1-Forced - Immediate | 100-Fossil-Steam
9270 | Wet coal | External | Fuel Quality | D1 | Forced - Immediate | 2014 | Coal | CC | 100 | Fossil-Steam | RFC | Off-Peak | 626.4 | 72 | 1 | 1 | 9270-Wet coal | D1-Forced - Immediate | 100-Fossil-Steam
9270 | Wet coal | External | Fuel Quality | D1 | Forced - Immediate | 2014 | Coal | CC | 100 | Fossil-Steam | NPCC | Off-Peak | 681.0375 | 57.15 | 1 | 1 | 9270-Wet coal | D1-Forced - Immediate | 100-Fossil-Steam
9270 | Wet coal | External | Fuel Quality | D1 | Forced - Immediate | 2014 | Coal | CC | 100 | Fossil-Steam | RFC | Off-Peak | 826 | 42 | 1 | 1 | 9270-Wet coal | D1-Forced - Immediate | 100-Fossil-Steam
9270 | Wet coal | External | Fuel Quality | D1 | Forced - Immediate | 2014 | Coal | CC | 100 | Fossil-Steam | MRO | Off-Peak | 917 | 3 | 1 | 1 | 9270-Wet coal | D1-Forced - Immediate | 100-Fossil-Steam
9270 | Wet coal | External | Fuel Quality | D1 | Forced - Immediate | 2014 | Coal | CC | 100 | Fossil-Steam | SERC | Off-Peak | 1050.6666 | 160 | 1 | 1 | 9270-Wet coal | D1-Forced - Immediate | 100-Fossil-Steam
9270 | Wet coal | External | Fuel Quality | D1 | Forced - Immediate | 2014 | Coal | CC | 100 | Fossil-Steam | RFC | Off-Peak | 1135.2 | 8 | 1 | 1 | 9270-Wet coal | D1-Forced - Immediate | 100-Fossil-Steam
9270 | Wet coal | External | Fuel Quality | D1 | Forced - Immediate | 2014 | Coal | CC | 100 | Fossil-Steam | SERC | Off-Peak | 1209.9999 | 150 | 1 | 1 | 9270-Wet coal | D1-Forced - Immediate | 100-Fossil-Steam
9270 | Wet coal | External | Fuel Quality | D1 | Forced - Immediate | 2014 | Coal | CC | 100 | Fossil-Steam | RFC | Off-Peak | 1274 | 42 | 1 | 1 | 9270-Wet coal | D1-Forced - Immediate | 100-Fossil-Steam
9270 | Wet coal | External | Fuel Quality | D1 | Forced - Immediate | 2014 | Coal | CC | 100 | Fossil-Steam | SERC | Off-Peak | 2244.7999 | 366 | 1 | 1 | 9270-Wet coal | D1-Forced - Immediate | 100-Fossil-Steam
9270 | Wet coal | External | Fuel Quality | D1 | Forced - Immediate | 2014 | Coal | CC | 100 | Fossil-Steam | MRO | Off-Peak | 4209.0832 | 265 | 2 | 3 | 9270-Wet coal | D1-Forced - Immediate | 100-Fossil-Steam
9270 | Wet coal | External | Fuel Quality | D1 | Forced - Immediate | 2014 | Coal | CC | 100 | Fossil-Steam | SERC | Summer | 2 | 2 | 2 | 2 | 9270-Wet coal | D1-Forced - Immediate | 100-Fossil-Steam
9270 | Wet coal | External | Fuel Quality | D1 | Forced - Immediate | 2014 | Coal | CC | 100 | Fossil-Steam | SERC | Summer | 4 | 2 | 1 | 1 | 9270-Wet coal | D1-Forced - Immediate | 100-Fossil-Steam
9270 | Wet coal | External | Fuel Quality | D1 | Forced - Immediate | 2014 | Coal | CC | 100 | Fossil-Steam | SERC | Summer | 4 | 4 | 1 | 2 | 9270-Wet coal | D1-Forced - Immediate | 100-Fossil-Steam
9270 | Wet coal | External | Fuel Quality | D1 | Forced - Immediate | 2014 | Coal | CC | 100 | Fossil-Steam | SERC | Summer | 7 | 3.5 | 1 | 2 | 9270-Wet coal | D1-Forced - Immediate | 100-Fossil-Steam
9270 | Wet coal | External | Fuel Quality | D1 | Forced - Immediate | 2014 | Coal | CC | 100 | Fossil-Steam | SERC | Summer | 8 | 8 | 1 | 1 | 9270-Wet coal | D1-Forced - Immediate | 100-Fossil-Steam
9270 | Wet coal | External | Fuel Quality | D1 | Forced - Immediate | 2014 | Coal | CC | 100 | Fossil-Steam | MRO | Summer | 8.9167 | 5 | 1 | 1 | 9270-Wet coal | D1-Forced - Immediate | 100-Fossil-Steam
9270 | Wet coal | External | Fuel Quality | D1 | Forced - Immediate | 2014 | Coal | CC | 100 | Fossil-Steam | MRO | Summer | 10.45 | 19 | 1 | 1 | 9270-Wet coal | D1-Forced - Immediate | 100-Fossil-Steam
9270 | Wet coal | External | Fuel Quality | D1 | Forced - Immediate | 2014 | Coal | CC | 100 | Fossil-Steam | MRO | Summer | 13.6667 | 10 | 1 | 1 | 9270-Wet coal | D1-Forced - Immediate | 100-Fossil-Steam
9270 | Wet coal | External | Fuel Quality | D1 | Forced - Immediate | 2014 | Coal | CC | 100 | Fossil-Steam | RFC | Summer | 13.8 | 4 | 1 | 1 | 9270-Wet coal | D1-Forced - Immediate | 100-Fossil-Steam
9270 | Wet coal | External | Fuel Quality | D1 | Forced - Immediate | 2014 | Coal | CC | 100 | Fossil-Steam | SERC | Summer | 17 | 8.5 | 1 | 1 | 9270-Wet coal | D1-Forced - Immediate | 100-Fossil-Steam
9270 | Wet coal | External | Fuel Quality | D1 | Forced - Immediate | 2014 | Coal | CC | 100 | Fossil-Steam | NPCC | Summer | 19.085 | 34.7 | 1 | 1 | 9270-Wet coal | D1-Forced - Immediate | 100-Fossil-Steam
9270 | Wet coal | External | Fuel Quality | D1 | Forced - Immediate | 2014 | Coal | CC | 100 | Fossil-Steam | MRO | Summer | 20.2 | 12 | 1 | 1 | 9270-Wet coal | D1-Forced - Immediate | 100-Fossil-Steam
9270 | Wet coal | External | Fuel Quality | D1 | Forced - Immediate | 2014 | Coal | CC | 100 | Fossil-Steam | MRO | Summer | 29.1667 | 14 | 1 | 1 | 9270-Wet coal | D1-Forced - Immediate | 100-Fossil-Steam
9270 | Wet coal | External | Fuel Quality | D1 | Forced - Immediate | 2014 | Coal | CC | 100 | Fossil-Steam | MRO | Summer | 31.9 | 2 | 1 | 1 | 9270-Wet coal | D1-Forced - Immediate | 100-Fossil-Steam
9270 | Wet coal | External | Fuel Quality | D1 | Forced - Immediate | 2014 | Coal | CC | 100 | Fossil-Steam | MRO | Summer | 35.2833 | 29 | 1 | 1 | 9270-Wet coal | D1-Forced - Immediate | 100-Fossil-Steam
9270 | Wet coal | External | Fuel Quality | D1 | Forced - Immediate | 2014 | Coal | CC | 100 | Fossil-Steam | MRO | Summer | 37 | 20 | 1 | 1 | 9270-Wet coal | D1-Forced - Immediate | 100-Fossil-Steam
9270 | Wet coal | External | Fuel Quality | D1 | Forced - Immediate | 2014 | Coal | CC | 100 | Fossil-Steam | MRO | Summer | 38 | 2 | 1 | 1 | 9270-Wet coal | D1-Forced - Immediate | 100-Fossil-Steam
9270 | Wet coal | External | Fuel Quality | D1 | Forced - Immediate | 2014 | Coal | CC | 100 | Fossil-Steam | MRO | Summer | 56 | 14 | 1 | 1 | 9270-Wet coal | D1-Forced - Immediate | 100-Fossil-Steam
9270 | Wet coal | External | Fuel Quality | D1 | Forced - Immediate | 2014 | Coal | CC | 100 | Fossil-Steam | MRO | Summer | 56.6666 | 25 | 1 | 1 | 9270-Wet coal | D1-Forced - Immediate | 100-Fossil-Steam
9270 | Wet coal | External | Fuel Quality | D1 | Forced - Immediate | 2014 | Coal | CC | 100 | Fossil-Steam | SERC | Summer | 70.8333 | 50 | 1 | 1 | 9270-Wet coal | D1-Forced - Immediate | 100-Fossil-Steam
9270 | Wet coal | External | Fuel Quality | D1 | Forced - Immediate | 2014 | Coal | CC | 100 | Fossil-Steam | RFC | Summer | 72.5667 | 7 | 1 | 1 | 9270-Wet coal | D1-Forced - Immediate | 100-Fossil-Steam
9270 | Wet coal | External | Fuel Quality | D1 | Forced - Immediate | 2014 | Coal | CC | 100 | Fossil-Steam | MRO | Summer | 117 | 6 | 1 | 1 | 9270-Wet coal | D1-Forced - Immediate | 100-Fossil-Steam
9270 | Wet coal | External | Fuel Quality | D1 | Forced - Immediate | 2014 | Coal | CC | 100 | Fossil-Steam | MRO | Summer | 121.7667 | 1 | 1 | 1 | 9270-Wet coal | D1-Forced - Immediate | 100-Fossil-Steam
9270 | Wet coal | External | Fuel Quality | D1 | Forced - Immediate | 2014 | Coal | CC | 100 | Fossil-Steam | MRO | Summer | 124.25 | 7 | 1 | 1 | 9270-Wet coal | D1-Forced - Immediate | 100-Fossil-Steam
9270 | Wet coal | External | Fuel Quality | D1 | Forced - Immediate | 2014 | Coal | CC | 100 | Fossil-Steam | MRO | Summer | 132.3333 | 20 | 1 | 1 | 9270-Wet coal | D1-Forced - Immediate | 100-Fossil-Steam
9270 | Wet coal | External | Fuel Quality | D1 | Forced - Immediate | 2014 | Coal | CC | 100 | Fossil-Steam | MRO | Summer | 132.9999 | 105 | 1 | 1 | 9270-Wet coal | D1-Forced - Immediate | 100-Fossil-Steam
9270 | Wet coal | External | Fuel Quality | D1 | Forced - Immediate | 2014 | Coal | CC | 100 | Fossil-Steam | MRO | Summer | 150 | 12 | 1 | 1 | 9270-Wet coal | D1-Forced - Immediate | 100-Fossil-Steam
9270 | Wet coal | External | Fuel Quality | D1 | Forced - Immediate | 2014 | Coal | CC | 100 | Fossil-Steam | MRO | Summer | 159.8667 | 8 | 1 | 1 | 9270-Wet coal | D1-Forced - Immediate | 100-Fossil-Steam
9270 | Wet coal | External | Fuel Quality | D1 | Forced - Immediate | 2014 | Coal | CC | 100 | Fossil-Steam | RFC | Summer | 217 | 31 | 1 | 1 | 9270-Wet coal | D1-Forced - Immediate | 100-Fossil-Steam
9270 | Wet coal | External | Fuel Quality | D1 | Forced - Immediate | 2014 | Coal | CC | 100 | Fossil-Steam | MRO | Summer | 231 | 21 | 1 | 1 | 9270-Wet coal | D1-Forced - Immediate | 100-Fossil-Steam
9270 | Wet coal | External | Fuel Quality | D1 | Forced - Immediate | 2014 | Coal | CC | 100 | Fossil-Steam | MRO | Summer | 234.6666 | 55 | 1 | 1 | 9270-Wet coal | D1-Forced - Immediate | 100-Fossil-Steam
9270 | Wet coal | External | Fuel Quality | D1 | Forced - Immediate | 2014 | Coal | CC | 100 | Fossil-Steam | MRO | Summer | 364.1665 | 190 | 1 | 1 | 9270-Wet coal | D1-Forced - Immediate | 100-Fossil-Steam
9270 | Wet coal | External | Fuel Quality | D1 | Forced - Immediate | 2014 | Coal | CC | 100 | Fossil-Steam | MRO | Summer | 456.5467 | 17.65 | 1 | 1 | 9270-Wet coal | D1-Forced - Immediate | 100-Fossil-Steam
9270 | Wet coal | External | Fuel Quality | D1 | Forced - Immediate | 2014 | Coal | CC | 100 | Fossil-Steam | RFC | Summer | 457.6 | 22 | 1 | 1 | 9270-Wet coal | D1-Forced - Immediate | 100-Fossil-Steam
9270 | Wet coal | External | Fuel Quality | D1 | Forced - Immediate | 2014 | Coal | CC | 100 | Fossil-Steam | MRO | Summer | 577 | 30 | 1 | 1 | 9270-Wet coal | D1-Forced - Immediate | 100-Fossil-Steam
9270 | Wet coal | External | Fuel Quality | D1 | Forced - Immediate | 2014 | Coal | CC | 100 | Fossil-Steam | MRO | Summer | 1050 | 75 | 1 | 1 | 9270-Wet coal | D1-Forced - Immediate | 100-Fossil-Steam
9270 | Wet coal | External | Fuel Quality | D1 | Forced - Immediate | 2014 | Coal | CC | 100 | Fossil-Steam | RFC | Summer | 1311 | 57 | 1 | 1 | 9270-Wet coal | D1-Forced - Immediate | 100-Fossil-Steam
9270 | Wet coal | External | Fuel Quality | D1 | Forced - Immediate | 2014 | Coal | CC | 100 | Fossil-Steam | MRO | Summer | 1670.9333 | 8 | 1 | 1 | 9270-Wet coal | D1-Forced - Immediate | 100-Fossil-Steam
9270 | Wet coal | External | Fuel Quality | D1 | Forced - Immediate | 2014 | Coal | CC | 100 | Fossil-Steam | RFC | Summer | 2391.2333 | 46 | 1 | 1 | 9270-Wet coal | D1-Forced - Immediate | 100-Fossil-Steam
9270 | Wet coal | External | Fuel Quality | D1 | Forced - Immediate | 2014 | Coal | CC | 100 | Fossil-Steam | SERC | Summer | 2878.6666 | 40 | 1 | 1 | 9270-Wet coal | D1-Forced - Immediate | 100-Fossil-Steam
9270 | Wet coal | External | Fuel Quality | D1 | Forced - Immediate | 2014 | Coal | CC | 100 | Fossil-Steam | MRO | Summer | 2934.1665 | 503 | 1 | 1 | 9270-Wet coal | D1-Forced - Immediate | 100-Fossil-Steam
9270 | Wet coal | External | Fuel Quality | D1 | Forced - Immediate | 2014 | Coal | CC | 100 | Fossil-Steam | MRO | Summer | 3258.3333 | 100 | 1 | 1 | 9270-Wet coal | D1-Forced - Immediate | 100-Fossil-Steam
9270 | Wet coal | External | Fuel Quality | D1 | Forced - Immediate | 2014 | Coal | CC | 100 | Fossil-Steam | MRO | Summer | 3370.6767 | 18.65 | 1 | 1 | 9270-Wet coal | D1-Forced - Immediate | 100-Fossil-Steam
9270 | Wet coal | External | Fuel Quality | D1 | Forced - Immediate | 2014 | Coal | CC | 100 | Fossil-Steam | RFC | Summer | 4268.3333 | 100 | 1 | 1 | 9270-Wet coal | D1-Forced - Immediate | 100-Fossil-Steam
9270 | Wet coal | External | Fuel Quality | D1 | Forced - Immediate | 2014 | Coal | CC | 100 | Fossil-Steam | MRO | Summer | 5037 | 230 | 1 | 1 | 9270-Wet coal | D1-Forced - Immediate | 100-Fossil-Steam
9270 | Wet coal | External | Fuel Quality | D1 | Forced - Immediate | 2014 | Coal | CC | 100 | Fossil-Steam | RFC | Summer | 5140.0999 | 294 | 1 | 1 | 9270-Wet coal | D1-Forced - Immediate | 100-Fossil-Steam
9270 | Wet coal | External | Fuel Quality | D1 | Forced - Immediate | 2014 | Coal | CC | 100 | Fossil-Steam | MRO | Summer | 6139.1667 | 50 | 1 | 1 | 9270-Wet coal | D1-Forced - Immediate | 100-Fossil-Steam
9270 | Wet coal | External | Fuel Quality | D1 | Forced - Immediate | 2014 | Coal | CC | 100 | Fossil-Steam | MRO | Summer | 7543.4666 | 128 | 1 | 1 | 9270-Wet coal | D1-Forced - Immediate | 100-Fossil-Steam
9270 | Wet coal | External | Fuel Quality | D1 | Forced - Immediate | 2014 | Coal | CC | 100 | Fossil-Steam | MRO | Summer | 12339.4998 | 555 | 1 | 1 | 9270-Wet coal | D1-Forced - Immediate | 100-Fossil-Steam
9270 | Wet coal | External | Fuel Quality | D1 | Forced - Immediate | 2014 | Coal | CC | 100 | Fossil-Steam | MRO | Summer | 14451.85 | 263 | 1 | 1 | 9270-Wet coal | D1-Forced - Immediate | 100-Fossil-Steam
9270 | Wet coal | External | Fuel Quality | D1 | Forced - Immediate | 2014 | Coal | CC | 100 | Fossil-Steam | SERC | Winter | 2 | 2 | 1 | 4 | 9270-Wet coal | D1-Forced - Immediate | 100-Fossil-Steam
9270 | Wet coal | External | Fuel Quality | D1 | Forced - Immediate | 2014 | Coal | CC | 100 | Fossil-Steam | SERC | Winter | 4 | 2 | 1 | 1 | 9270-Wet coal | D1-Forced - Immediate | 100-Fossil-Steam
9270 | Wet coal | External | Fuel Quality | D1 | Forced - Immediate | 2014 | Coal | CC | 100 | Fossil-Steam | SERC | Winter | 8 | 4 | 1 | 1 | 9270-Wet coal | D1-Forced - Immediate | 100-Fossil-Steam
9270 | Wet coal | External | Fuel Quality | D1 | Forced - Immediate | 2014 | Coal | CC | 100 | Fossil-Steam | SERC | Winter | 8 | 8 | 1 | 1 | 9270-Wet coal | D1-Forced - Immediate | 100-Fossil-Steam
9270 | Wet coal | External | Fuel Quality | D1 | Forced - Immediate | 2014 | Coal | CC | 100 | Fossil-Steam | MRO | Winter | 9 | 6 | 1 | 1 | 9270-Wet coal | D1-Forced - Immediate | 100-Fossil-Steam
9270 | Wet coal | External | Fuel Quality | D1 | Forced - Immediate | 2014 | Coal | CC | 100 | Fossil-Steam | SERC | Winter | 10.25 | 15 | 1 | 1 | 9270-Wet coal | D1-Forced - Immediate | 100-Fossil-Steam
9270 | Wet coal | External | Fuel Quality | D1 | Forced - Immediate | 2014 | Coal | CC | 100 | Fossil-Steam | SERC | Winter | 12 | 45 | 1 | 1 | 9270-Wet coal | D1-Forced - Immediate | 100-Fossil-Steam
9270 | Wet coal | External | Fuel Quality | D1 | Forced - Immediate | 2014 | Coal | CC | 100 | Fossil-Steam | SERC | Winter | 13 | 13 | 1 | 1 | 9270-Wet coal | D1-Forced - Immediate | 100-Fossil-Steam
9270 | Wet coal | External | Fuel Quality | D1 | Forced - Immediate | 2014 | Coal | CC | 100 | Fossil-Steam | RFC | Winter | 18 | 30 | 1 | 1 | 9270-Wet coal | D1-Forced - Immediate | 100-Fossil-Steam
9270 | Wet coal | External | Fuel Quality | D1 | Forced - Immediate | 2014 | Coal | CC | 100 | Fossil-Steam | MRO | Winter | 22.4 | 7 | 1 | 1 | 9270-Wet coal | D1-Forced - Immediate | 100-Fossil-Steam
9270 | Wet coal | External | Fuel Quality | D1 | Forced - Immediate | 2014 | Coal | CC | 100 | Fossil-Steam | MRO | Winter | 25.85 | 33 | 1 | 1 | 9270-Wet coal | D1-Forced - Immediate | 100-Fossil-Steam
9270 | Wet coal | External | Fuel Quality | D1 | Forced - Immediate | 2014 | Coal | CC | 100 | Fossil-Steam | MRO | Winter | 35.2333 | 14 | 1 | 1 | 9270-Wet coal | D1-Forced - Immediate | 100-Fossil-Steam
9270 | Wet coal | External | Fuel Quality | D1 | Forced - Immediate | 2014 | Coal | CC | 100 | Fossil-Steam | RFC | Winter | 36.1666 | 31 | 1 | 1 | 9270-Wet coal | D1-Forced - Immediate | 100-Fossil-Steam
9270 | Wet coal | External | Fuel Quality | D1 | Forced - Immediate | 2014 | Coal | CC | 100 | Fossil-Steam | MRO | Winter | 42.7666 | 25.66 | 1 | 1 | 9270-Wet coal | D1-Forced - Immediate | 100-Fossil-Steam
9270 | Wet coal | External | Fuel Quality | D1 | Forced - Immediate | 2014 | Coal | CC | 100 | Fossil-Steam | RFC | Winter | 43.2 | 24 | 1 | 1 | 9270-Wet coal | D1-Forced - Immediate | 100-Fossil-Steam
9270 | Wet coal | External | Fuel Quality | D1 | Forced - Immediate | 2014 | Coal | CC | 100 | Fossil-Steam | RFC | Winter | 43.7333 | 41 | 1 | 1 | 9270-Wet coal | D1-Forced - Immediate | 100-Fossil-Steam
9270 | Wet coal | External | Fuel Quality | D1 | Forced - Immediate | 2014 | Coal | CC | 100 | Fossil-Steam | RFC | Winter | 46.15 | 71 | 1 | 1 | 9270-Wet coal | D1-Forced - Immediate | 100-Fossil-Steam
9270 | Wet coal | External | Fuel Quality | D1 | Forced - Immediate | 2014 | Coal | CC | 100 | Fossil-Steam | RFC | Winter | 82.65 | 17.1 | 1 | 1 | 9270-Wet coal | D1-Forced - Immediate | 100-Fossil-Steam
9270 | Wet coal | External | Fuel Quality | D1 | Forced - Immediate | 2014 | Coal | CC | 100 | Fossil-Steam | RFC | Winter | 90.0833 | 47 | 2 | 2 | 9270-Wet coal | D1-Forced - Immediate | 100-Fossil-Steam
9270 | Wet coal | External | Fuel Quality | D1 | Forced - Immediate | 2014 | Coal | CC | 100 | Fossil-Steam | RFC | Winter | 93.15 | 81 | 1 | 1 | 9270-Wet coal | D1-Forced - Immediate | 100-Fossil-Steam
9270 | Wet coal | External | Fuel Quality | D1 | Forced - Immediate | 2014 | Coal | CC | 100 | Fossil-Steam | RFC | Winter | 95.7 | 58 | 1 | 1 | 9270-Wet coal | D1-Forced - Immediate | 100-Fossil-Steam
9270 | Wet coal | External | Fuel Quality | D1 | Forced - Immediate | 2014 | Coal | CC | 100 | Fossil-Steam | RFC | Winter | 104.5 | 22 | 1 | 1 | 9270-Wet coal | D1-Forced - Immediate | 100-Fossil-Steam
9270 | Wet coal | External | Fuel Quality | D1 | Forced - Immediate | 2014 | Coal | CC | 100 | Fossil-Steam | SERC | Winter | 105 | 30 | 1 | 1 | 9270-Wet coal | D1-Forced - Immediate | 100-Fossil-Steam
9270 | Wet coal | External | Fuel Quality | D1 | Forced - Immediate | 2014 | Coal | CC | 100 | Fossil-Steam | RFC | Winter | 108.3333 | 52 | 1 | 1 | 9270-Wet coal | D1-Forced - Immediate | 100-Fossil-Steam
9270 | Wet coal | External | Fuel Quality | D1 | Forced - Immediate | 2014 | Coal | CC | 100 | Fossil-Steam | SERC | Winter | 115.94 | 5.27 | 1 | 1 | 9270-Wet coal | D1-Forced - Immediate | 100-Fossil-Steam
9270 | Wet coal | External | Fuel Quality | D1 | Forced - Immediate | 2014 | Coal | CC | 100 | Fossil-Steam | SERC | Winter | 118.3333 | 25 | 1 | 1 | 9270-Wet coal | D1-Forced - Immediate | 100-Fossil-Steam
9270 | Wet coal | External | Fuel Quality | D1 | Forced - Immediate | 2014 | Coal | CC | 100 | Fossil-Steam | MRO | Winter | 122.85 | 7 | 1 | 1 | 9270-Wet coal | D1-Forced - Immediate | 100-Fossil-Steam
9270 | Wet coal | External | Fuel Quality | D1 | Forced - Immediate | 2014 | Coal | CC | 100 | Fossil-Steam | SERC | Winter | 130.6666 | 40 | 1 | 1 | 9270-Wet coal | D1-Forced - Immediate | 100-Fossil-Steam
9270 | Wet coal | External | Fuel Quality | D1 | Forced - Immediate | 2014 | Coal | CC | 100 | Fossil-Steam | NPCC | Winter | 150.8333 | 25 | 1 | 1 | 9270-Wet coal | D1-Forced - Immediate | 100-Fossil-Steam
9270 | Wet coal | External | Fuel Quality | D1 | Forced - Immediate | 2014 | Coal | CC | 100 | Fossil-Steam | NPCC | Winter | 169.1792 | 21.37 | 1 | 1 | 9270-Wet coal | D1-Forced - Immediate | 100-Fossil-Steam
9270 | Wet coal | External | Fuel Quality | D1 | Forced - Immediate | 2014 | Coal | CC | 100 | Fossil-Steam | SERC | Winter | 177 | 14.75 | 1 | 1 | 9270-Wet coal | D1-Forced - Immediate | 100-Fossil-Steam
9270 | Wet coal | External | Fuel Quality | D1 | Forced - Immediate | 2014 | Coal | CC | 100 | Fossil-Steam | SERC | Winter | 199.4666 | 88 | 1 | 1 | 9270-Wet coal | D1-Forced - Immediate | 100-Fossil-Steam
9270 | Wet coal | External | Fuel Quality | D1 | Forced - Immediate | 2014 | Coal | CC | 100 | Fossil-Steam | MRO | Winter | 199.7 | 6 | 1 | 1 | 9270-Wet coal | D1-Forced - Immediate | 100-Fossil-Steam
9270 | Wet coal | External | Fuel Quality | D1 | Forced - Immediate | 2014 | Coal | CC | 100 | Fossil-Steam | RFC | Winter | 200.6333 | 26 | 1 | 1 | 9270-Wet coal | D1-Forced - Immediate | 100-Fossil-Steam
9270 | Wet coal | External | Fuel Quality | D1 | Forced - Immediate | 2014 | Coal | CC | 100 | Fossil-Steam | SERC | Winter | 208.5 | 30 | 1 | 1 | 9270-Wet coal | D1-Forced - Immediate | 100-Fossil-Steam
9270 | Wet coal | External | Fuel Quality | D1 | Forced - Immediate | 2014 | Coal | CC | 100 | Fossil-Steam | MRO | Winter | 211.7333 | 16 | 1 | 1 | 9270-Wet coal | D1-Forced - Immediate | 100-Fossil-Steam
9270 | Wet coal | External | Fuel Quality | D1 | Forced - Immediate | 2014 | Coal | CC | 100 | Fossil-Steam | MRO | Winter | 245.5833 | 7 | 1 | 1 | 9270-Wet coal | D1-Forced - Immediate | 100-Fossil-Steam
9270 | Wet coal | External | Fuel Quality | D1 | Forced - Immediate | 2014 | Coal | CC | 100 | Fossil-Steam | RFC | Winter | 249.1667 | 10 | 1 | 1 | 9270-Wet coal | D1-Forced - Immediate | 100-Fossil-Steam
9270 | Wet coal | External | Fuel Quality | D1 | Forced - Immediate | 2014 | Coal | CC | 100 | Fossil-Steam | SERC | Winter | 266.05 | 15.65 | 1 | 1 | 9270-Wet coal | D1-Forced - Immediate | 100-Fossil-Steam
9270 | Wet coal | External | Fuel Quality | D1 | Forced - Immediate | 2014 | Coal | CC | 100 | Fossil-Steam | RFC | Winter | 268.55 | 41 | 1 | 1 | 9270-Wet coal | D1-Forced - Immediate | 100-Fossil-Steam
9270 | Wet coal | External | Fuel Quality | D1 | Forced - Immediate | 2014 | Coal | CC | 100 | Fossil-Steam | SERC | Winter | 273 | 39 | 1 | 1 | 9270-Wet coal | D1-Forced - Immediate | 100-Fossil-Steam
9270 | Wet coal | External | Fuel Quality | D1 | Forced - Immediate | 2014 | Coal | CC | 100 | Fossil-Steam | SERC | Winter | 338.3333 | 10 | 1 | 1 | 9270-Wet coal | D1-Forced - Immediate | 100-Fossil-Steam
9270 | Wet coal | External | Fuel Quality | D1 | Forced - Immediate | 2014 | Coal | CC | 100 | Fossil-Steam | SERC | Winter | 382.6666 | 28 | 1 | 1 | 9270-Wet coal | D1-Forced - Immediate | 100-Fossil-Steam
9270 | Wet coal | External | Fuel Quality | D1 | Forced - Immediate | 2014 | Coal | CC | 100 | Fossil-Steam | RFC | Winter | 390.6 | 42 | 1 | 1 | 9270-Wet coal | D1-Forced - Immediate | 100-Fossil-Steam
9270 | Wet coal | External | Fuel Quality | D1 | Forced - Immediate | 2014 | Coal | CC | 100 | Fossil-Steam | WECC | Winter | 422.3333 | 70 | 1 | 1 | 9270-Wet coal | D1-Forced - Immediate | 100-Fossil-Steam
9270 | Wet coal | External | Fuel Quality | D1 | Forced - Immediate | 2014 | Coal | CC | 100 | Fossil-Steam | RFC | Winter | 472.2167 | 29 | 1 | 1 | 9270-Wet coal | D1-Forced - Immediate | 100-Fossil-Steam
9270 | Wet coal | External | Fuel Quality | D1 | Forced - Immediate | 2014 | Coal | CC | 100 | Fossil-Steam | RFC | Winter | 568.75 | 35 | 1 | 1 | 9270-Wet coal | D1-Forced - Immediate | 100-Fossil-Steam
9270 | Wet coal | External | Fuel Quality | D1 | Forced - Immediate | 2014 | Coal | CC | 100 | Fossil-Steam | RFC | Winter | 616 | 15 | 1 | 1 | 9270-Wet coal | D1-Forced - Immediate | 100-Fossil-Steam
9270 | Wet coal | External | Fuel Quality | D1 | Forced - Immediate | 2014 | Coal | CC | 100 | Fossil-Steam | MRO | Winter | 677.1 | 9 | 1 | 1 | 9270-Wet coal | D1-Forced - Immediate | 100-Fossil-Steam
9270 | Wet coal | External | Fuel Quality | D1 | Forced - Immediate | 2014 | Coal | CC | 100 | Fossil-Steam | RFC | Winter | 735.5833 | 35 | 1 | 1 | 9270-Wet coal | D1-Forced - Immediate | 100-Fossil-Steam
9270 | Wet coal | External | Fuel Quality | D1 | Forced - Immediate | 2014 | Coal | CC | 100 | Fossil-Steam | MRO | Winter | 770 | 280 | 1 | 1 | 9270-Wet coal | D1-Forced - Immediate | 100-Fossil-Steam
9270 | Wet coal | External | Fuel Quality | D1 | Forced - Immediate | 2014 | Coal | CC | 100 | Fossil-Steam | RFC | Winter | 887 | 30 | 1 | 1 | 9270-Wet coal | D1-Forced - Immediate | 100-Fossil-Steam
9270 | Wet coal | External | Fuel Quality | D1 | Forced - Immediate | 2014 | Coal | CC | 100 | Fossil-Steam | MRO | Winter | 915 | 9 | 1 | 1 | 9270-Wet coal | D1-Forced - Immediate | 100-Fossil-Steam
9270 | Wet coal | External | Fuel Quality | D1 | Forced - Immediate | 2014 | Coal | CC | 100 | Fossil-Steam | MRO | Winter | 987.25 | 33 | 1 | 1 | 9270-Wet coal | D1-Forced - Immediate | 100-Fossil-Steam
9270 | Wet coal | External | Fuel Quality | D1 | Forced - Immediate | 2014 | Coal | CC | 100 | Fossil-Steam | MRO | Winter | 1020.4333 | 22 | 1 | 1 | 9270-Wet coal | D1-Forced - Immediate | 100-Fossil-Steam
9270 | Wet coal | External | Fuel Quality | D1 | Forced - Immediate | 2014 | Coal | CC | 100 | Fossil-Steam | RFC | Winter | 1024.25 | 85 | 1 | 1 | 9270-Wet coal | D1-Forced - Immediate | 100-Fossil-Steam
9270 | Wet coal | External | Fuel Quality | D1 | Forced - Immediate | 2014 | Coal | CC | 100 | Fossil-Steam | RFC | Winter | 1119.3333 | 46 | 1 | 1 | 9270-Wet coal | D1-Forced - Immediate | 100-Fossil-Steam
9270 | Wet coal | External | Fuel Quality | D1 | Forced - Immediate | 2014 | Coal | CC | 100 | Fossil-Steam | SERC | Winter | 1340.8 | 838 | 1 | 1 | 9270-Wet coal | D1-Forced - Immediate | 100-Fossil-Steam
9270 | Wet coal | External | Fuel Quality | D1 | Forced - Immediate | 2014 | Coal | CC | 100 | Fossil-Steam | RFC | Winter | 1438.8 | 36 | 1 | 1 | 9270-Wet coal | D1-Forced - Immediate | 100-Fossil-Steam
9270 | Wet coal | External | Fuel Quality | D1 | Forced - Immediate | 2014 | Coal | CC | 100 | Fossil-Steam | RFC | Winter | 1465 | 60 | 1 | 1 | 9270-Wet coal | D1-Forced - Immediate | 100-Fossil-Steam
9270 | Wet coal | External | Fuel Quality | D1 | Forced - Immediate | 2014 | Coal | CC | 100 | Fossil-Steam | RFC | Winter | 1770 | 15 | 1 | 1 | 9270-Wet coal | D1-Forced - Immediate | 100-Fossil-Steam
9270 | Wet coal | External | Fuel Quality | D1 | Forced - Immediate | 2014 | Coal | CC | 100 | Fossil-Steam | SERC | Winter | 2285.2666 | 83 | 1 | 1 | 9270-Wet coal | D1-Forced - Immediate | 100-Fossil-Steam
9270 | Wet coal | External | Fuel Quality | D1 | Forced - Immediate | 2014 | Coal | CC | 100 | Fossil-Steam | RFC | Winter | 2862.5 | 50 | 1 | 1 | 9270-Wet coal | D1-Forced - Immediate | 100-Fossil-Steam
9270 | Wet coal | External | Fuel Quality | D1 | Forced - Immediate | 2014 | Coal | CC | 100 | Fossil-Steam | SERC | Winter | 3016 | 208 | 1 | 1 | 9270-Wet coal | D1-Forced - Immediate | 100-Fossil-Steam
9270 | Wet coal | External | Fuel Quality | D1 | Forced - Immediate | 2014 | Coal | CC | 100 | Fossil-Steam | RFC | Winter | 3815.1166 | 53 | 1 | 1 | 9270-Wet coal | D1-Forced - Immediate | 100-Fossil-Steam
9270 | Wet coal | External | Fuel Quality | D1 | Forced - Immediate | 2014 | Coal | CC | 100 | Fossil-Steam | RFC | Winter | 3910.2 | 36 | 1 | 1 | 9270-Wet coal | D1-Forced - Immediate | 100-Fossil-Steam
9270 | Wet coal | External | Fuel Quality | D1 | Forced - Immediate | 2014 | Coal | CC | 100 | Fossil-Steam | SERC | Winter | 6996 | 106 | 1 | 1 | 9270-Wet coal | D1-Forced - Immediate | 100-Fossil-Steam
9270 | Wet coal | External | Fuel Quality | D1 | Forced - Immediate | 2014 | Coal | LI | 100 | Fossil-Steam | TRE | Summer | 129.2 | 57 | 1 | 1 | 9270-Wet coal | D1-Forced - Immediate | 100-Fossil-Steam
9270 | Wet coal | External | Fuel Quality | D1 | Forced - Immediate | 2014 | Coal | LI | 100 | Fossil-Steam | MRO | Winter | 3270.6 | 79 | 1 | 1 | 9270-Wet coal | D1-Forced - Immediate | 100-Fossil-Steam
9270 | Wet coal | External | Fuel Quality | D2 | Forced - Delayed | 2014 | Coal | CC | 100 | Fossil-Steam | MRO | Summer | 44.3333 | 19 | 1 | 1 | 9270-Wet coal | D2-Forced - Delayed | 100-Fossil-Steam
9270 | Wet coal | External | Fuel Quality | D2 | Forced - Delayed | 2014 | Coal | LI | 100 | Fossil-Steam | TRE | Off-Peak | 10.8333 | 130 | 1 | 1 | 9270-Wet coal | D2-Forced - Delayed | 100-Fossil-Steam
9270 | Wet coal | External | Fuel Quality | D2 | Forced - Delayed | 2014 | Coal | LI | 100 | Fossil-Steam | TRE | Off-Peak | 32.7 | 109 | 1 | 1 | 9270-Wet coal | D2-Forced - Delayed | 100-Fossil-Steam
9270 | Wet coal | External | Fuel Quality | D2 | Forced - Delayed | 2014 | Coal | LI | 100 | Fossil-Steam | TRE | Off-Peak | 90.75 | 121 | 1 | 1 | 9270-Wet coal | D2-Forced - Delayed | 100-Fossil-Steam
9270 | Wet coal | External | Fuel Quality | D2 | Forced - Delayed | 2014 | Coal | LI | 100 | Fossil-Steam | TRE | Off-Peak | 91.0166 | 127 | 1 | 1 | 9270-Wet coal | D2-Forced - Delayed | 100-Fossil-Steam
9270 | Wet coal | External | Fuel Quality | D2 | Forced - Delayed | 2014 | Coal | LI | 100 | Fossil-Steam | TRE | Off-Peak | 93.75 | 125 | 1 | 1 | 9270-Wet coal | D2-Forced - Delayed | 100-Fossil-Steam
9270 | Wet coal | External | Fuel Quality | D2 | Forced - Delayed | 2014 | Coal | LI | 100 | Fossil-Steam | TRE | Off-Peak | 97.9165 | 235 | 1 | 1 | 9270-Wet coal | D2-Forced - Delayed | 100-Fossil-Steam
9270 | Wet coal | External | Fuel Quality | D2 | Forced - Delayed | 2014 | Coal | LI | 100 | Fossil-Steam | TRE | Off-Peak | 98.8999 | 138 | 1 | 1 | 9270-Wet coal | D2-Forced - Delayed | 100-Fossil-Steam
9270 | Wet coal | External | Fuel Quality | D2 | Forced - Delayed | 2014 | Coal | LI | 100 | Fossil-Steam | TRE | Off-Peak | 120.0832 | 131 | 1 | 1 | 9270-Wet coal | D2-Forced - Delayed | 100-Fossil-Steam
9270 | Wet coal | External | Fuel Quality | D2 | Forced - Delayed | 2014 | Coal | LI | 100 | Fossil-Steam | TRE | Off-Peak | 126 | 120 | 1 | 1 | 9270-Wet coal | D2-Forced - Delayed | 100-Fossil-Steam
9270 | Wet coal | External | Fuel Quality | D2 | Forced - Delayed | 2014 | Coal | LI | 100 | Fossil-Steam | TRE | Off-Peak | 138.8332 | 245 | 1 | 1 | 9270-Wet coal | D2-Forced - Delayed | 100-Fossil-Steam
9270 | Wet coal | External | Fuel Quality | D2 | Forced - Delayed | 2014 | Coal | LI | 100 | Fossil-Steam | TRE | Off-Peak | 162.5 | 130 | 1 | 1 | 9270-Wet coal | D2-Forced - Delayed | 100-Fossil-Steam
9270 | Wet coal | External | Fuel Quality | D2 | Forced - Delayed | 2014 | Coal | LI | 100 | Fossil-Steam | TRE | Off-Peak | 170.9999 | 135 | 1 | 1 | 9270-Wet coal | D2-Forced - Delayed | 100-Fossil-Steam
9270 | Wet coal | External | Fuel Quality | D2 | Forced - Delayed | 2014 | Coal | LI | 100 | Fossil-Steam | TRE | Off-Peak | 183.75 | 175 | 1 | 1 | 9270-Wet coal | D2-Forced - Delayed | 100-Fossil-Steam
9270 | Wet coal | External | Fuel Quality | D2 | Forced - Delayed | 2014 | Coal | LI | 100 | Fossil-Steam | TRE | Off-Peak | 420 | 210 | 1 | 1 | 9270-Wet coal | D2-Forced - Delayed | 100-Fossil-Steam
9270 | Wet coal | External | Fuel Quality | D2 | Forced - Delayed | 2014 | Coal | LI | 100 | Fossil-Steam | TRE | Summer | 27.4999 | 150 | 1 | 1 | 9270-Wet coal | D2-Forced - Delayed | 100-Fossil-Steam
9270 | Wet coal | External | Fuel Quality | D2 | Forced - Delayed | 2014 | Coal | LI | 100 | Fossil-Steam | TRE | Summer | 79.9999 | 240 | 1 | 1 | 9270-Wet coal | D2-Forced - Delayed | 100-Fossil-Steam
9270 | Wet coal | External | Fuel Quality | D2 | Forced - Delayed | 2014 | Coal | LI | 100 | Fossil-Steam | TRE | Summer | 84.3333 | 115 | 1 | 1 | 9270-Wet coal | D2-Forced - Delayed | 100-Fossil-Steam
9270 | Wet coal | External | Fuel Quality | D2 | Forced - Delayed | 2014 | Coal | LI | 100 | Fossil-Steam | TRE | Summer | 233.8332 | 230 | 1 | 1 | 9270-Wet coal | D2-Forced - Delayed | 100-Fossil-Steam
9270 | Wet coal | External | Fuel Quality | D2 | Forced - Delayed | 2014 | Coal | LI | 100 | Fossil-Steam | TRE | Summer | 533.3331 | 320 | 1 | 1 | 9270-Wet coal | D2-Forced - Delayed | 100-Fossil-Steam
9270 | Wet coal | External | Fuel Quality | D2 | Forced - Delayed | 2014 | Coal | LI | 100 | Fossil-Steam | TRE | Winter | 21 | 90 | 1 | 1 | 9270-Wet coal | D2-Forced - Delayed | 100-Fossil-Steam
9270 | Wet coal | External | Fuel Quality | D2 | Forced - Delayed | 2014 | Coal | LI | 100 | Fossil-Steam | TRE | Winter | 23.8333 | 65 | 1 | 1 | 9270-Wet coal | D2-Forced - Delayed | 100-Fossil-Steam
9270 | Wet coal | External | Fuel Quality | D2 | Forced - Delayed | 2014 | Coal | LI | 100 | Fossil-Steam | TRE | Winter | 34.6666 | 80 | 1 | 1 | 9270-Wet coal | D2-Forced - Delayed | 100-Fossil-Steam
9270 | Wet coal | External | Fuel Quality | D2 | Forced - Delayed | 2014 | Coal | LI | 100 | Fossil-Steam | TRE | Winter | 60.6666 | 130 | 1 | 1 | 9270-Wet coal | D2-Forced - Delayed | 100-Fossil-Steam
9270 | Wet coal | External | Fuel Quality | D2 | Forced - Delayed | 2014 | Coal | LI | 100 | Fossil-Steam | TRE | Winter | 66.7333 | 154 | 1 | 1 | 9270-Wet coal | D2-Forced - Delayed | 100-Fossil-Steam
9270 | Wet coal | External | Fuel Quality | D2 | Forced - Delayed | 2014 | Coal | LI | 100 | Fossil-Steam | TRE | Winter | 91.8 | 102 | 1 | 1 | 9270-Wet coal | D2-Forced - Delayed | 100-Fossil-Steam
9270 | Wet coal | External | Fuel Quality | D2 | Forced - Delayed | 2014 | Coal | LI | 100 | Fossil-Steam | TRE | Winter | 97.5333 | 133 | 1 | 1 | 9270-Wet coal | D2-Forced - Delayed | 100-Fossil-Steam
9270 | Wet coal | External | Fuel Quality | D2 | Forced - Delayed | 2014 | Coal | LI | 100 | Fossil-Steam | TRE | Winter | 125.6666 | 145 | 1 | 1 | 9270-Wet coal | D2-Forced - Delayed | 100-Fossil-Steam
9270 | Wet coal | External | Fuel Quality | D2 | Forced - Delayed | 2014 | Coal | LI | 100 | Fossil-Steam | TRE | Winter | 197.3333 | 160 | 1 | 1 | 9270-Wet coal | D2-Forced - Delayed | 100-Fossil-Steam
9270 | Wet coal | External | Fuel Quality | D2 | Forced - Delayed | 2014 | Coal | LI | 100 | Fossil-Steam | TRE | Winter | 907.0833 | 175 | 1 | 1 | 9270-Wet coal | D2-Forced - Delayed | 100-Fossil-Steam
9270 | Wet coal | External | Fuel Quality | U1 | Forced - Immediate | 2014 | Coal | CC | 100 | Fossil-Steam | MRO | Off-Peak | 150 | 100 | 1 | 1 | 9270-Wet coal | U1-Forced - Immediate | 100-Fossil-Steam
9270 | Wet coal | External | Fuel Quality | U1 | Forced - Immediate | 2014 | Coal | CC | 100 | Fossil-Steam | MRO | Summer | 409.2 | 682 | 1 | 1 | 9270-Wet coal | U1-Forced - Immediate | 100-Fossil-Steam
9270 | Wet coal | External | Fuel Quality | U1 | Forced - Immediate | 2014 | Coal | CC | 100 | Fossil-Steam | SERC | Winter | 2586.5666 | 254 | 1 | 1 | 9270-Wet coal | U1-Forced - Immediate | 100-Fossil-Steam
9270 | Wet coal | External | Fuel Quality | D1 | Forced - Immediate | 2014 | Coal | CC | 100 | Fossil-Steam | MRO | Off-Peak | 5 | 15 | 1 | 1 | 9270-Wet coal | D1-Forced - Immediate | 100-Fossil-Steam
9270 | Wet coal | External | Fuel Quality | D1 | Forced - Immediate | 2014 | Coal | CC | 100 | Fossil-Steam | WECC | Off-Peak | 6 | 3 | 1 | 1 | 9270-Wet coal | D1-Forced - Immediate | 100-Fossil-Steam
9270 | Wet coal | External | Fuel Quality | D1 | Forced - Immediate | 2014 | Coal | CC | 100 | Fossil-Steam | SERC | Off-Peak | 6 | 6 | 2 | 2 | 9270-Wet coal | D1-Forced - Immediate | 100-Fossil-Steam
9270 | Wet coal | External | Fuel Quality | D1 | Forced - Immediate | 2014 | Coal | CC | 100 | Fossil-Steam | RFC | Off-Peak | 8.75 | 7 | 1 | 1 | 9270-Wet coal | D1-Forced - Immediate | 100-Fossil-Steam
9270 | Wet coal | External | Fuel Quality | D1 | Forced - Immediate | 2014 | Coal | CC | 100 | Fossil-Steam | MRO | Off-Peak | 11.1667 | 2 | 1 | 1 | 9270-Wet coal | D1-Forced - Immediate | 100-Fossil-Steam
9270 | Wet coal | External | Fuel Quality | D1 | Forced - Immediate | 2014 | Coal | CC | 100 | Fossil-Steam | SERC | Off-Peak | 13.6875 | 18.25 | 1 | 1 | 9270-Wet coal | D1-Forced - Immediate | 100-Fossil-Steam
9270 | Wet coal | External | Fuel Quality | D1 | Forced - Immediate | 2014 | Coal | CC | 100 | Fossil-Steam | MRO | Off-Peak | 13.7667 | 2 | 1 | 1 | 9270-Wet coal | D1-Forced - Immediate | 100-Fossil-Steam
9270 | Wet coal | External | Fuel Quality | D1 | Forced - Immediate | 2014 | Coal | CC | 100 | Fossil-Steam | SERC | Off-Peak | 15 | 3.75 | 1 | 1 | 9270-Wet coal | D1-Forced - Immediate | 100-Fossil-Steam
9270 | Wet coal | External | Fuel Quality | D1 | Forced - Immediate | 2014 | Coal | CC | 100 | Fossil-Steam | SERC | Off-Peak | 15 | 100 | 1 | 1 | 9270-Wet coal | D1-Forced - Immediate | 100-Fossil-Steam
9270 | Wet coal | External | Fuel Quality | D1 | Forced - Immediate | 2014 | Coal | CC | 100 | Fossil-Steam | SERC | Off-Peak | 16 | 16 | 1 | 1 | 9270-Wet coal | D1-Forced - Immediate | 100-Fossil-Steam
9270 | Wet coal | External | Fuel Quality | D1 | Forced - Immediate | 2014 | Coal | CC | 100 | Fossil-Steam | MRO | Off-Peak | 19.2667 | 2 | 1 | 1 | 9270-Wet coal | D1-Forced - Immediate | 100-Fossil-Steam
9270 | Wet coal | External | Fuel Quality | D1 | Forced - Immediate | 2014 | Coal | CC | 100 | Fossil-Steam | SERC | Off-Peak | 24 | 8 | 1 | 1 | 9270-Wet coal | D1-Forced - Immediate | 100-Fossil-Steam
9270 | Wet coal | External | Fuel Quality | D1 | Forced - Immediate | 2014 | Coal | CC | 100 | Fossil-Steam | SERC | Off-Peak | 24.7917 | 8.75 | 1 | 1 | 9270-Wet coal | D1-Forced - Immediate | 100-Fossil-Steam
9270 | Wet coal | External | Fuel Quality | D1 | Forced - Immediate | 2014 | Coal | CC | 100 | Fossil-Steam | RFC | Off-Peak | 26.1 | 18 | 1 | 1 | 9270-Wet coal | D1-Forced - Immediate | 100-Fossil-Steam
9270 | Wet coal | External | Fuel Quality | D1 | Forced - Immediate | 2014 | Coal | CC | 100 | Fossil-Steam | SERC | Off-Peak | 35.7666 | 37 | 1 | 1 | 9270-Wet coal | D1-Forced - Immediate | 100-Fossil-Steam
9270 | Wet coal | External | Fuel Quality | D1 | Forced - Immediate | 2014 | Coal | CC | 100 | Fossil-Steam | MRO | Off-Peak | 40 | 5 | 1 | 1 | 9270-Wet coal | D1-Forced - Immediate | 100-Fossil-Steam
9270 | Wet coal | External | Fuel Quality | D1 | Forced - Immediate | 2014 | Coal | CC | 100 | Fossil-Steam | SERC | Off-Peak | 44 | 44 | 1 | 1 | 9270-Wet coal | D1-Forced - Immediate | 100-Fossil-Steam
9270 | Wet coal | External | Fuel Quality | D1 | Forced - Immediate | 2014 | Coal | CC | 100 | Fossil-Steam | SERC | Off-Peak | 45 | 30 | 1 | 1 | 9270-Wet coal | D1-Forced - Immediate | 100-Fossil-Steam
9270 | Wet coal | External | Fuel Quality | D1 | Forced - Immediate | 2014 | Coal | CC | 100 | Fossil-Steam | SERC | Off-Peak | 51 | 12.75 | 1 | 1 | 9270-Wet coal | D1-Forced - Immediate | 100-Fossil-Steam
9270 | Wet coal | External | Fuel Quality | D1 | Forced - Immediate | 2014 | Coal | CC | 100 | Fossil-Steam | SERC | Off-Peak | 56 | 42 | 1 | 1 | 9270-Wet coal | D1-Forced - Immediate | 100-Fossil-Steam
9270 | Wet coal | External | Fuel Quality | D1 | Forced - Immediate | 2014 | Coal | CC | 100 | Fossil-Steam | SERC | Off-Peak | 56.5 | 30 | 1 | 1 | 9270-Wet coal | D1-Forced - Immediate | 100-Fossil-Steam
9270 | Wet coal | External | Fuel Quality | D1 | Forced - Immediate | 2014 | Coal | CC | 100 | Fossil-Steam | SERC | Off-Peak | 58 | 14.5 | 1 | 1 | 9270-Wet coal | D1-Forced - Immediate | 100-Fossil-Steam
9270 | Wet coal | External | Fuel Quality | D1 | Forced - Immediate | 2014 | Coal | CC | 100 | Fossil-Steam | SERC | Off-Peak | 62.04 | 5.17 | 1 | 1 | 9270-Wet coal | D1-Forced - Immediate | 100-Fossil-Steam
9270 | Wet coal | External | Fuel Quality | D1 | Forced - Immediate | 2014 | Coal | CC | 100 | Fossil-Steam | RFC | Off-Peak | 64.1667 | 5 | 1 | 1 | 9270-Wet coal | D1-Forced - Immediate | 100-Fossil-Steam
9270 | Wet coal | External | Fuel Quality | D1 | Forced - Immediate | 2014 | Coal | CC | 100 | Fossil-Steam | SERC | Off-Peak | 77.7333 | 44 | 1 | 1 | 9270-Wet coal | D1-Forced - Immediate | 100-Fossil-Steam
9270 | Wet coal | External | Fuel Quality | D1 | Forced - Immediate | 2014 | Coal | CC | 100 | Fossil-Steam | RFC | Off-Peak | 77.9166 | 55 | 1 | 1 | 9270-Wet coal | D1-Forced - Immediate | 100-Fossil-Steam
9270 | Wet coal | External | Fuel Quality | D1 | Forced - Immediate | 2014 | Coal | CC | 100 | Fossil-Steam | SERC | Off-Peak | 78 | 26 | 1 | 1 | 9270-Wet coal | D1-Forced - Immediate | 100-Fossil-Steam
9270 | Wet coal | External | Fuel Quality | D1 | Forced - Immediate | 2014 | Coal | CC | 100 | Fossil-Steam | SERC | Off-Peak | 89.8333 | 110 | 1 | 1 | 9270-Wet coal | D1-Forced - Immediate | 100-Fossil-Steam
9270 | Wet coal | External | Fuel Quality | D1 | Forced - Immediate | 2014 | Coal | CC | 100 | Fossil-Steam | SERC | Off-Peak | 96.6667 | 5 | 1 | 1 | 9270-Wet coal | D1-Forced - Immediate | 100-Fossil-Steam
9270 | Wet coal | External | Fuel Quality | D1 | Forced - Immediate | 2014 | Coal | CC | 100 | Fossil-Steam | SERC | Off-Peak | 101 | 10.1 | 1 | 1 | 9270-Wet coal | D1-Forced - Immediate | 100-Fossil-Steam
9270 | Wet coal | External | Fuel Quality | D1 | Forced - Immediate | 2014 | Coal | CC | 100 | Fossil-Steam | SERC | Off-Peak | 109.9999 | 150 | 1 | 1 | 9270-Wet coal | D1-Forced - Immediate | 100-Fossil-Steam
9270 | Wet coal | External | Fuel Quality | D1 | Forced - Immediate | 2014 | Coal | CC | 100 | Fossil-Steam | SERC | Off-Peak | 124.1332 | 152 | 1 | 1 | 9270-Wet coal | D1-Forced - Immediate | 100-Fossil-Steam
9270 | Wet coal | External | Fuel Quality | D1 | Forced - Immediate | 2014 | Coal | CC | 100 | Fossil-Steam | SERC | Off-Peak | 127.5 | 150 | 1 | 1 | 9270-Wet coal | D1-Forced - Immediate | 100-Fossil-Steam
9270 | Wet coal | External | Fuel Quality | D1 | Forced - Immediate | 2014 | Coal | CC | 100 | Fossil-Steam | MRO | Off-Peak | 136.1665 | 190 | 1 | 1 | 9270-Wet coal | D1-Forced - Immediate | 100-Fossil-Steam
9270 | Wet coal | External | Fuel Quality | D1 | Forced - Immediate | 2014 | Coal | CC | 100 | Fossil-Steam | SERC | Off-Peak | 150 | 100 | 1 | 1 | 9270-Wet coal | D1-Forced - Immediate | 100-Fossil-Steam
9270 | Wet coal | External | Fuel Quality | D1 | Forced - Immediate | 2014 | Coal | CC | 100 | Fossil-Steam | MRO | Off-Peak | 157.5 | 105 | 1 | 1 | 9270-Wet coal | D1-Forced - Immediate | 100-Fossil-Steam
9270 | Wet coal | External | Fuel Quality | D1 | Forced - Immediate | 2014 | Coal | CC | 100 | Fossil-Steam | RFC | Off-Peak | 171.5 | 14 | 1 | 1 | 9270-Wet coal | D1-Forced - Immediate | 100-Fossil-Steam
9270 | Wet coal | External | Fuel Quality | D1 | Forced - Immediate | 2014 | Coal | CC | 100 | Fossil-Steam | SERC | Off-Peak | 192.6666 | 170 | 1 | 1 | 9270-Wet coal | D1-Forced - Immediate | 100-Fossil-Steam
9270 | Wet coal | External | Fuel Quality | D1 | Forced - Immediate | 2014 | Coal | CC | 100 | Fossil-Steam | SERC | Off-Peak | 209.92 | 13.12 | 1 | 1 | 9270-Wet coal | D1-Forced - Immediate | 100-Fossil-Steam
9270 | Wet coal | External | Fuel Quality | D1 | Forced - Immediate | 2014 | Coal | CC | 100 | Fossil-Steam | SERC | Off-Peak | 210.6 | 8.1 | 1 | 1 | 9270-Wet coal | D1-Forced - Immediate | 100-Fossil-Steam
9270 | Wet coal | External | Fuel Quality | D1 | Forced - Immediate | 2014 | Coal | CC | 100 | Fossil-Steam | RFC | Off-Peak | 220.2667 | 8 | 1 | 1 | 9270-Wet coal | D1-Forced - Immediate | 100-Fossil-Steam
9270 | Wet coal | External | Fuel Quality | D1 | Forced - Immediate | 2014 | Coal | CC | 100 | Fossil-Steam | NPCC | Off-Peak | 228.1667 | 10 | 1 | 1 | 9270-Wet coal | D1-Forced - Immediate | 100-Fossil-Steam
9270 | Wet coal | External | Fuel Quality | D1 | Forced - Immediate | 2014 | Coal | CC | 100 | Fossil-Steam | SERC | Off-Peak | 237.5 | 95 | 1 | 1 | 9270-Wet coal | D1-Forced - Immediate | 100-Fossil-Steam
9270 | Wet coal | External | Fuel Quality | D1 | Forced - Immediate | 2014 | Coal | CC | 100 | Fossil-Steam | RFC | Off-Peak | 238.2833 | 29 | 2 | 2 | 9270-Wet coal | D1-Forced - Immediate | 100-Fossil-Steam
9270 | Wet coal | External | Fuel Quality | D1 | Forced - Immediate | 2014 | Coal | CC | 100 | Fossil-Steam | SERC | Off-Peak | 254.9166 | 95 | 1 | 1 | 9270-Wet coal | D1-Forced - Immediate | 100-Fossil-Steam
9270 | Wet coal | External | Fuel Quality | D1 | Forced - Immediate | 2014 | Coal | CC | 100 | Fossil-Steam | SERC | Off-Peak | 358.98 | 3.86 | 1 | 1 | 9270-Wet coal | D1-Forced - Immediate | 100-Fossil-Steam
9270 | Wet coal | External | Fuel Quality | D1 | Forced - Immediate | 2014 | Coal | CC | 100 | Fossil-Steam | MRO | Off-Peak | 362.15 | 3 | 1 | 1 | 9270-Wet coal | D1-Forced - Immediate | 100-Fossil-Steam
9270 | Wet coal | External | Fuel Quality | D1 | Forced - Immediate | 2014 | Coal | CC | 100 | Fossil-Steam | RFC | Off-Peak | 431.0333 | 67 | 1 | 1 | 9270-Wet coal | D1-Forced - Immediate | 100-Fossil-Steam
9270 | Wet coal | External | Fuel Quality | D1 | Forced - Immediate | 2014 | Coal | CC | 100 | Fossil-Steam | SERC | Off-Peak | 442 | 221 | 1 | 1 | 9270-Wet coal | D1-Forced - Immediate | 100-Fossil-Steam
9270 | Wet coal | External | Fuel Quality | D1 | Forced - Immediate | 2014 | Coal | CC | 100 | Fossil-Steam | RFC | Off-Peak | 478.5 | 29 | 2 | 2 | 9270-Wet coal | D1-Forced - Immediate | 100-Fossil-Steam
9270 | Wet coal | External | Fuel Quality | D1 | Forced - Immediate | 2014 | Coal | CC | 100 | Fossil-Steam | RFC | Off-Peak | 507.3 | 18 | 1 | 1 | 9270-Wet coal | D1-Forced - Immediate | 100-Fossil-Steam
9270 | Wet coal | External | Fuel Quality | D1 | Forced - Immediate | 2014 | Coal | CC | 100 | Fossil-Steam | SERC | Off-Peak | 563.75 | 55 | 1 | 1 | 9270-Wet coal | D1-Forced - Immediate | 100-Fossil-Steam
9270 | Wet coal | External | Fuel Quality | D1 | Forced - Immediate | 2014 | Coal | CC | 100 | Fossil-Steam | RFC | Off-Peak | 565.5333 | 17 | 1 | 1 | 9270-Wet coal | D1-Forced - Immediate | 100-Fossil-Steam
9270 | Wet coal | External | Fuel Quality | D1 | Forced - Immediate | 2014 | Coal | CC | 100 | Fossil-Steam | RFC | Off-Peak | 727.7167 | 47 | 1 | 1 | 9270-Wet coal | D1-Forced - Immediate | 100-Fossil-Steam
9270 | Wet coal | External | Fuel Quality | D1 | Forced - Immediate | 2014 | Coal | CC | 100 | Fossil-Steam | SERC | Off-Peak | 778.91 | 16.06 | 1 | 1 | 9270-Wet coal | D1-Forced - Immediate | 100-Fossil-Steam
9270 | Wet coal | External | Fuel Quality | D1 | Forced - Immediate | 2014 | Coal | CC | 100 | Fossil-Steam | SERC | Off-Peak | 799.5666 | 83 | 1 | 1 | 9270-Wet coal | D1-Forced - Immediate | 100-Fossil-Steam
9270 | Wet coal | External | Fuel Quality | D1 | Forced - Immediate | 2014 | Coal | CC | 100 | Fossil-Steam | SERC | Off-Peak | 800 | 150 | 1 | 1 | 9270-Wet coal | D1-Forced - Immediate | 100-Fossil-Steam
9270 | Wet coal | External | Fuel Quality | D1 | Forced - Immediate | 2014 | Coal | CC | 100 | Fossil-Steam | RFC | Off-Peak | 868.3333 | 50 | 1 | 1 | 9270-Wet coal | D1-Forced - Immediate | 100-Fossil-Steam
9270 | Wet coal | External | Fuel Quality | D1 | Forced - Immediate | 2014 | Coal | CC | 100 | Fossil-Steam | RFC | Off-Peak | 930 | 75 | 1 | 1 | 9270-Wet coal | D1-Forced - Immediate | 100-Fossil-Steam
9270 | Wet coal | External | Fuel Quality | D1 | Forced - Immediate | 2014 | Coal | CC | 100 | Fossil-Steam | MRO | Off-Peak | 960 | 240 | 1 | 1 | 9270-Wet coal | D1-Forced - Immediate | 100-Fossil-Steam
9270 | Wet coal | External | Fuel Quality | D1 | Forced - Immediate | 2014 | Coal | CC | 100 | Fossil-Steam | SERC | Off-Peak | 989.5833 | 125 | 1 | 1 | 9270-Wet coal | D1-Forced - Immediate | 100-Fossil-Steam
9270 | Wet coal | External | Fuel Quality | D1 | Forced - Immediate | 2014 | Coal | CC | 100 | Fossil-Steam | RFC | Off-Peak | 1003.3333 | 100 | 1 | 1 | 9270-Wet coal | D1-Forced - Immediate | 100-Fossil-Steam
9270 | Wet coal | External | Fuel Quality | D1 | Forced - Immediate | 2014 | Coal | CC | 100 | Fossil-Steam | SERC | Off-Peak | 1786 | 57 | 1 | 1 | 9270-Wet coal | D1-Forced - Immediate | 100-Fossil-Steam
9270 | Wet coal | External | Fuel Quality | D1 | Forced - Immediate | 2014 | Coal | CC | 100 | Fossil-Steam | MRO | Off-Peak | 1919.4 | 42 | 1 | 1 | 9270-Wet coal | D1-Forced - Immediate | 100-Fossil-Steam
9270 | Wet coal | External | Fuel Quality | D1 | Forced - Immediate | 2014 | Coal | CC | 100 | Fossil-Steam | MRO | Off-Peak | 2118.6666 | 28 | 1 | 1 | 9270-Wet coal | D1-Forced - Immediate | 100-Fossil-Steam
9270 | Wet coal | External | Fuel Quality | D1 | Forced - Immediate | 2014 | Coal | CC | 100 | Fossil-Steam | SERC | Off-Peak | 4158 | 66 | 1 | 1 | 9270-Wet coal | D1-Forced - Immediate | 100-Fossil-Steam
9270 | Wet coal | External | Fuel Quality | D1 | Forced - Immediate | 2014 | Coal | CC | 100 | Fossil-Steam | SERC | Off-Peak | 5610.5998 | 324 | 1 | 1 | 9270-Wet coal | D1-Forced - Immediate | 100-Fossil-Steam
9270 | Wet coal | External | Fuel Quality | D1 | Forced - Immediate | 2014 | Coal | CC | 100 | Fossil-Steam | RFC | Summer | 0 | 0 | 2 | 2 | 9270-Wet coal | D1-Forced - Immediate | 100-Fossil-Steam
9270 | Wet coal | External | Fuel Quality | D1 | Forced - Immediate | 2014 | Coal | CC | 100 | Fossil-Steam | MRO | Summer | 1.865 | 18.65 | 1 | 1 | 9270-Wet coal | D1-Forced - Immediate | 100-Fossil-Steam
9270 | Wet coal | External | Fuel Quality | D1 | Forced - Immediate | 2014 | Coal | CC | 100 | Fossil-Steam | MRO | Summer | 2.1667 | 5 | 1 | 1 | 9270-Wet coal | D1-Forced - Immediate | 100-Fossil-Steam
9270 | Wet coal | External | Fuel Quality | D1 | Forced - Immediate | 2014 | Coal | CC | 100 | Fossil-Steam | MRO | Summer | 2.5 | 10 | 1 | 1 | 9270-Wet coal | D1-Forced - Immediate | 100-Fossil-Steam
9270 | Wet coal | External | Fuel Quality | D1 | Forced - Immediate | 2014 | Coal | CC | 100 | Fossil-Steam | SERC | Summer | 3 | 3 | 2 | 3 | 9270-Wet coal | D1-Forced - Immediate | 100-Fossil-Steam
9270 | Wet coal | External | Fuel Quality | D1 | Forced - Immediate | 2014 | Coal | CC | 100 | Fossil-Steam | SERC | Summer | 13 | 6.5 | 1 | 1 | 9270-Wet coal | D1-Forced - Immediate | 100-Fossil-Steam
9270 | Wet coal | External | Fuel Quality | D1 | Forced - Immediate | 2014 | Coal | CC | 100 | Fossil-Steam | MRO | Summer | 13.3333 | 25 | 1 | 1 | 9270-Wet coal | D1-Forced - Immediate | 100-Fossil-Steam
9270 | Wet coal | External | Fuel Quality | D1 | Forced - Immediate | 2014 | Coal | CC | 100 | Fossil-Steam | MRO | Summer | 17.4999 | 105 | 1 | 1 | 9270-Wet coal | D1-Forced - Immediate | 100-Fossil-Steam
9270 | Wet coal | External | Fuel Quality | D1 | Forced - Immediate | 2014 | Coal | CC | 100 | Fossil-Steam | MRO | Summer | 21.6667 | 50 | 1 | 1 | 9270-Wet coal | D1-Forced - Immediate | 100-Fossil-Steam
9270 | Wet coal | External | Fuel Quality | D1 | Forced - Immediate | 2014 | Coal | CC | 100 | Fossil-Steam | MRO | Summer | 24.5 | 30 | 1 | 1 | 9270-Wet coal | D1-Forced - Immediate | 100-Fossil-Steam
9270 | Wet coal | External | Fuel Quality | D1 | Forced - Immediate | 2014 | Coal | CC | 100 | Fossil-Steam | MRO | Summer | 36 | 20 | 1 | 1 | 9270-Wet coal | D1-Forced - Immediate | 100-Fossil-Steam
9270 | Wet coal | External | Fuel Quality | D1 | Forced - Immediate | 2014 | Coal | CC | 100 | Fossil-Steam | MRO | Summer | 36.1 | 1 | 1 | 1 | 9270-Wet coal | D1-Forced - Immediate | 100-Fossil-Steam
9270 | Wet coal | External | Fuel Quality | D1 | Forced - Immediate | 2014 | Coal | CC | 100 | Fossil-Steam | SERC | Summer | 39 | 7.8 | 1 | 1 | 9270-Wet coal | D1-Forced - Immediate | 100-Fossil-Steam
9270 | Wet coal | External | Fuel Quality | D1 | Forced - Immediate | 2014 | Coal | CC | 100 | Fossil-Steam | MRO | Summer | 46.9333 | 32 | 1 | 1 | 9270-Wet coal | D1-Forced - Immediate | 100-Fossil-Steam
9270 | Wet coal | External | Fuel Quality | D1 | Forced - Immediate | 2014 | Coal | CC | 100 | Fossil-Steam | MRO | Summer | 52.8203 | 15.02 | 1 | 1 | 9270-Wet coal | D1-Forced - Immediate | 100-Fossil-Steam
9270 | Wet coal | External | Fuel Quality | D1 | Forced - Immediate | 2014 | Coal | CC | 100 | Fossil-Steam | MRO | Summer | 54 | 72 | 1 | 1 | 9270-Wet coal | D1-Forced - Immediate | 100-Fossil-Steam
9270 | Wet coal | External | Fuel Quality | D1 | Forced - Immediate | 2014 | Coal | CC | 100 | Fossil-Steam | SERC | Summer | 59.95 | 5.45 | 1 | 1 | 9270-Wet coal | D1-Forced - Immediate | 100-Fossil-Steam
9270 | Wet coal | External | Fuel Quality | D1 | Forced - Immediate | 2014 | Coal | CC | 100 | Fossil-Steam | MRO | Summer | 68.08 | 17.02 | 1 | 1 | 9270-Wet coal | D1-Forced - Immediate | 100-Fossil-Steam
9270 | Wet coal | External | Fuel Quality | D1 | Forced - Immediate | 2014 | Coal | CC | 100 | Fossil-Steam | MRO | Summer | 72.45 | 9 | 1 | 1 | 9270-Wet coal | D1-Forced - Immediate | 100-Fossil-Steam
9270 | Wet coal | External | Fuel Quality | D1 | Forced - Immediate | 2014 | Coal | CC | 100 | Fossil-Steam | RFC | Summer | 82.0833 | 25 | 1 | 1 | 9270-Wet coal | D1-Forced - Immediate | 100-Fossil-Steam
9270 | Wet coal | External | Fuel Quality | D1 | Forced - Immediate | 2014 | Coal | CC | 100 | Fossil-Steam | MRO | Summer | 83.3333 | 10 | 1 | 1 | 9270-Wet coal | D1-Forced - Immediate | 100-Fossil-Steam
9270 | Wet coal | External | Fuel Quality | D1 | Forced - Immediate | 2014 | Coal | CC | 100 | Fossil-Steam | RFC | Summer | 98.55 | 9 | 1 | 1 | 9270-Wet coal | D1-Forced - Immediate | 100-Fossil-Steam
9270 | Wet coal | External | Fuel Quality | D1 | Forced - Immediate | 2014 | Coal | CC | 100 | Fossil-Steam | SERC | Summer | 112.06 | 8.62 | 1 | 1 | 9270-Wet coal | D1-Forced - Immediate | 100-Fossil-Steam
9270 | Wet coal | External | Fuel Quality | D1 | Forced - Immediate | 2014 | Coal | CC | 100 | Fossil-Steam | SERC | Summer | 124.04 | 8.86 | 1 | 1 | 9270-Wet coal | D1-Forced - Immediate | 100-Fossil-Steam
9270 | Wet coal | External | Fuel Quality | D1 | Forced - Immediate | 2014 | Coal | CC | 100 | Fossil-Steam | MRO | Summer | 132 | 330 | 1 | 1 | 9270-Wet coal | D1-Forced - Immediate | 100-Fossil-Steam
9270 | Wet coal | External | Fuel Quality | D1 | Forced - Immediate | 2014 | Coal | CC | 100 | Fossil-Steam | SERC | Summer | 190 | 4 | 1 | 1 | 9270-Wet coal | D1-Forced - Immediate | 100-Fossil-Steam
9270 | Wet coal | External | Fuel Quality | D1 | Forced - Immediate | 2014 | Coal | CC | 100 | Fossil-Steam | SERC | Summer | 236.5 | 86 | 1 | 1 | 9270-Wet coal | D1-Forced - Immediate | 100-Fossil-Steam
9270 | Wet coal | External | Fuel Quality | D1 | Forced - Immediate | 2014 | Coal | CC | 100 | Fossil-Steam | MRO | Summer | 269.2 | 12 | 1 | 1 | 9270-Wet coal | D1-Forced - Immediate | 100-Fossil-Steam
9270 | Wet coal | External | Fuel Quality | D1 | Forced - Immediate | 2014 | Coal | CC | 100 | Fossil-Steam | RFC | Summer | 323 | 19 | 1 | 1 | 9270-Wet coal | D1-Forced - Immediate | 100-Fossil-Steam
9270 | Wet coal | External | Fuel Quality | D1 | Forced - Immediate | 2014 | Coal | CC | 100 | Fossil-Steam | MRO | Summer | 350 | 8 | 1 | 1 | 9270-Wet coal | D1-Forced - Immediate | 100-Fossil-Steam
9270 | Wet coal | External | Fuel Quality | D1 | Forced - Immediate | 2014 | Coal | CC | 100 | Fossil-Steam | SERC | Summer | 365.7333 | 211 | 1 | 1 | 9270-Wet coal | D1-Forced - Immediate | 100-Fossil-Steam
9270 | Wet coal | External | Fuel Quality | D1 | Forced - Immediate | 2014 | Coal | CC | 100 | Fossil-Steam | MRO | Summer | 378 | 27 | 1 | 1 | 9270-Wet coal | D1-Forced - Immediate | 100-Fossil-Steam
9270 | Wet coal | External | Fuel Quality | D1 | Forced - Immediate | 2014 | Coal | CC | 100 | Fossil-Steam | SERC | Summer | 412.5 | 18 | 1 | 1 | 9270-Wet coal | D1-Forced - Immediate | 100-Fossil-Steam
9270 | Wet coal | External | Fuel Quality | D1 | Forced - Immediate | 2014 | Coal | CC | 100 | Fossil-Steam | RFC | Summer | 436.2666 | 64 | 1 | 1 | 9270-Wet coal | D1-Forced - Immediate | 100-Fossil-Steam
9270 | Wet coal | External | Fuel Quality | D1 | Forced - Immediate | 2014 | Coal | CC | 100 | Fossil-Steam | RFC | Summer | 456.25 | 25 | 1 | 1 | 9270-Wet coal | D1-Forced - Immediate | 100-Fossil-Steam
9270 | Wet coal | External | Fuel Quality | D1 | Forced - Immediate | 2014 | Coal | CC | 100 | Fossil-Steam | MRO | Summer | 585.8332 | 185 | 1 | 1 | 9270-Wet coal | D1-Forced - Immediate | 100-Fossil-Steam
9270 | Wet coal | External | Fuel Quality | D1 | Forced - Immediate | 2014 | Coal | CC | 100 | Fossil-Steam | SERC | Summer | 606 | 25.25 | 1 | 1 | 9270-Wet coal | D1-Forced - Immediate | 100-Fossil-Steam
9270 | Wet coal | External | Fuel Quality | D1 | Forced - Immediate | 2014 | Coal | CC | 100 | Fossil-Steam | MRO | Summer | 620.4999 | 255 | 1 | 1 | 9270-Wet coal | D1-Forced - Immediate | 100-Fossil-Steam
9270 | Wet coal | External | Fuel Quality | D1 | Forced - Immediate | 2014 | Coal | CC | 100 | Fossil-Steam | SERC | Summer | 809.1 | 186 | 1 | 1 | 9270-Wet coal | D1-Forced - Immediate | 100-Fossil-Steam
9270 | Wet coal | External | Fuel Quality | D1 | Forced - Immediate | 2014 | Coal | CC | 100 | Fossil-Steam | RFC | Summer | 824.5 | 34 | 1 | 1 | 9270-Wet coal | D1-Forced - Immediate | 100-Fossil-Steam
9270 | Wet coal | External | Fuel Quality | D1 | Forced - Immediate | 2014 | Coal | CC | 100 | Fossil-Steam | MRO | Summer | 890 | 200 | 1 | 1 | 9270-Wet coal | D1-Forced - Immediate | 100-Fossil-Steam
9270 | Wet coal | External | Fuel Quality | D1 | Forced - Immediate | 2014 | Coal | CC | 100 | Fossil-Steam | SERC | Summer | 961.1833 | 101 | 1 | 1 | 9270-Wet coal | D1-Forced - Immediate | 100-Fossil-Steam
9270 | Wet coal | External | Fuel Quality | D1 | Forced - Immediate | 2014 | Coal | CC | 100 | Fossil-Steam | RFC | Summer | 1244.5833 | 29 | 1 | 1 | 9270-Wet coal | D1-Forced - Immediate | 100-Fossil-Steam
9270 | Wet coal | External | Fuel Quality | D1 | Forced - Immediate | 2014 | Coal | CC | 100 | Fossil-Steam | RFC | Summer | 1648.1666 | 58 | 1 | 1 | 9270-Wet coal | D1-Forced - Immediate | 100-Fossil-Steam
9270 | Wet coal | External | Fuel Quality | D1 | Forced - Immediate | 2014 | Coal | CC | 100 | Fossil-Steam | RFC | Summer | 2327.4999 | 105 | 1 | 1 | 9270-Wet coal | D1-Forced - Immediate | 100-Fossil-Steam
9270 | Wet coal | External | Fuel Quality | D1 | Forced - Immediate | 2014 | Coal | CC | 100 | Fossil-Steam | SERC | Summer | 2337.0833 | 79 | 1 | 1 | 9270-Wet coal | D1-Forced - Immediate | 100-Fossil-Steam
9270 | Wet coal | External | Fuel Quality | D1 | Forced - Immediate | 2014 | Coal | CC | 100 | Fossil-Steam | MRO | Summer | 3461.2496 | 585 | 1 | 1 | 9270-Wet coal | D1-Forced - Immediate | 100-Fossil-Steam
9270 | Wet coal | External | Fuel Quality | D1 | Forced - Immediate | 2014 | Coal | CC | 100 | Fossil-Steam | MRO | Summer | 16670.4 | 276 | 1 | 1 | 9270-Wet coal | D1-Forced - Immediate | 100-Fossil-Steam
9270 | Wet coal | External | Fuel Quality | D1 | Forced - Immediate | 2014 | Coal | CC | 100 | Fossil-Steam | SERC | Winter | 0.46667 | 1 | 1 | 1 | 9270-Wet coal | D1-Forced - Immediate | 100-Fossil-Steam
9270 | Wet coal | External | Fuel Quality | D1 | Forced - Immediate | 2014 | Coal | CC | 100 | Fossil-Steam | RFC | Winter | 3.3 | 66 | 1 | 1 | 9270-Wet coal | D1-Forced - Immediate | 100-Fossil-Steam
9270 | Wet coal | External | Fuel Quality | D1 | Forced - Immediate | 2014 | Coal | CC | 100 | Fossil-Steam | RFC | Winter | 7.5 | 2 | 1 | 1 | 9270-Wet coal | D1-Forced - Immediate | 100-Fossil-Steam
9270 | Wet coal | External | Fuel Quality | D1 | Forced - Immediate | 2014 | Coal | CC | 100 | Fossil-Steam | SERC | Winter | 10 | 5 | 1 | 1 | 9270-Wet coal | D1-Forced - Immediate | 100-Fossil-Steam
9270 | Wet coal | External | Fuel Quality | D1 | Forced - Immediate | 2014 | Coal | CC | 100 | Fossil-Steam | RFC | Winter | 18.75 | 25 | 1 | 1 | 9270-Wet coal | D1-Forced - Immediate | 100-Fossil-Steam
9270 | Wet coal | External | Fuel Quality | D1 | Forced - Immediate | 2014 | Coal | CC | 100 | Fossil-Steam | RFC | Winter | 21.3333 | 16 | 1 | 1 | 9270-Wet coal | D1-Forced - Immediate | 100-Fossil-Steam
9270 | Wet coal | External | Fuel Quality | D1 | Forced - Immediate | 2014 | Coal | CC | 100 | Fossil-Steam | RFC | Winter | 23.8333 | 26 | 1 | 1 | 9270-Wet coal | D1-Forced - Immediate | 100-Fossil-Steam
9270 | Wet coal | External | Fuel Quality | D1 | Forced - Immediate | 2014 | Coal | CC | 100 | Fossil-Steam | RFC | Winter | 27.2167 | 1 | 1 | 1 | 9270-Wet coal | D1-Forced - Immediate | 100-Fossil-Steam
9270 | Wet coal | External | Fuel Quality | D1 | Forced - Immediate | 2014 | Coal | CC | 100 | Fossil-Steam | RFC | Winter | 27.5 | 33 | 1 | 1 | 9270-Wet coal | D1-Forced - Immediate | 100-Fossil-Steam
9270 | Wet coal | External | Fuel Quality | D1 | Forced - Immediate | 2014 | Coal | CC | 100 | Fossil-Steam | SERC | Winter | 30 | 15 | 1 | 1 | 9270-Wet coal | D1-Forced - Immediate | 100-Fossil-Steam
9270 | Wet coal | External | Fuel Quality | D1 | Forced - Immediate | 2014 | Coal | CC | 100 | Fossil-Steam | SERC | Winter | 32.5 | 50 | 1 | 1 | 9270-Wet coal | D1-Forced - Immediate | 100-Fossil-Steam
9270 | Wet coal | External | Fuel Quality | D1 | Forced - Immediate | 2014 | Coal | CC | 100 | Fossil-Steam | NPCC | Winter | 36.75 | 9 | 1 | 1 | 9270-Wet coal | D1-Forced - Immediate | 100-Fossil-Steam
9270 | Wet coal | External | Fuel Quality | D1 | Forced - Immediate | 2014 | Coal | CC | 100 | Fossil-Steam | RFC | Winter | 43 | 43 | 1 | 1 | 9270-Wet coal | D1-Forced - Immediate | 100-Fossil-Steam
9270 | Wet coal | External | Fuel Quality | D1 | Forced - Immediate | 2014 | Coal | CC | 100 | Fossil-Steam | SERC | Winter | 49 | 12.25 | 1 | 1 | 9270-Wet coal | D1-Forced - Immediate | 100-Fossil-Steam
9270 | Wet coal | External | Fuel Quality | D1 | Forced - Immediate | 2014 | Coal | CC | 100 | Fossil-Steam | MRO | Winter | 62.5833 | 5 | 1 | 1 | 9270-Wet coal | D1-Forced - Immediate | 100-Fossil-Steam
9270 | Wet coal | External | Fuel Quality | D1 | Forced - Immediate | 2014 | Coal | CC | 100 | Fossil-Steam | RFC | Winter | 68.2333 | 46 | 1 | 1 | 9270-Wet coal | D1-Forced - Immediate | 100-Fossil-Steam
9270 | Wet coal | External | Fuel Quality | D1 | Forced - Immediate | 2014 | Coal | CC | 100 | Fossil-Steam | SERC | Winter | 69 | 17.25 | 1 | 1 | 9270-Wet coal | D1-Forced - Immediate | 100-Fossil-Steam
9270 | Wet coal | External | Fuel Quality | D1 | Forced - Immediate | 2014 | Coal | CC | 100 | Fossil-Steam | RFC | Winter | 71.5 | 26 | 1 | 1 | 9270-Wet coal | D1-Forced - Immediate | 100-Fossil-Steam
9270 | Wet coal | External | Fuel Quality | D1 | Forced - Immediate | 2014 | Coal | CC | 100 | Fossil-Steam | SERC | Winter | 79.98 | 13.33 | 1 | 1 | 9270-Wet coal | D1-Forced - Immediate | 100-Fossil-Steam
9270 | Wet coal | External | Fuel Quality | D1 | Forced - Immediate | 2014 | Coal | CC | 100 | Fossil-Steam | MRO | Winter | 80.3667 | 2 | 1 | 1 | 9270-Wet coal | D1-Forced - Immediate | 100-Fossil-Steam
9270 | Wet coal | External | Fuel Quality | D1 | Forced - Immediate | 2014 | Coal | CC | 100 | Fossil-Steam | RFC | Winter | 96 | 60 | 1 | 1 | 9270-Wet coal | D1-Forced - Immediate | 100-Fossil-Steam
9270 | Wet coal | External | Fuel Quality | D1 | Forced - Immediate | 2014 | Coal | CC | 100 | Fossil-Steam | MRO | Winter | 107.1 | 17 | 1 | 1 | 9270-Wet coal | D1-Forced - Immediate | 100-Fossil-Steam
9270 | Wet coal | External | Fuel Quality | D1 | Forced - Immediate | 2014 | Coal | CC | 100 | Fossil-Steam | RFC | Winter | 108.5333 | 88 | 1 | 1 | 9270-Wet coal | D1-Forced - Immediate | 100-Fossil-Steam
9270 | Wet coal | External | Fuel Quality | D1 | Forced - Immediate | 2014 | Coal | CC | 100 | Fossil-Steam | RFC | Winter | 109.2833 | 83 | 1 | 1 | 9270-Wet coal | D1-Forced - Immediate | 100-Fossil-Steam
9270 | Wet coal | External | Fuel Quality | D1 | Forced - Immediate | 2014 | Coal | CC | 100 | Fossil-Steam | MRO | Winter | 112.95 | 9 | 1 | 1 | 9270-Wet coal | D1-Forced - Immediate | 100-Fossil-Steam
9270 | Wet coal | External | Fuel Quality | D1 | Forced - Immediate | 2014 | Coal | CC | 100 | Fossil-Steam | NPCC | Winter | 114 | 10 | 1 | 1 | 9270-Wet coal | D1-Forced - Immediate | 100-Fossil-Steam
9270 | Wet coal | External | Fuel Quality | D1 | Forced - Immediate | 2014 | Coal | CC | 100 | Fossil-Steam | MRO | Winter | 151.25 | 11 | 1 | 1 | 9270-Wet coal | D1-Forced - Immediate | 100-Fossil-Steam
9270 | Wet coal | External | Fuel Quality | D1 | Forced - Immediate | 2014 | Coal | CC | 100 | Fossil-Steam | MRO | Winter | 164.8 | 32 | 1 | 1 | 9270-Wet coal | D1-Forced - Immediate | 100-Fossil-Steam
9270 | Wet coal | External | Fuel Quality | D1 | Forced - Immediate | 2014 | Coal | CC | 100 | Fossil-Steam | RFC | Winter | 172 | 43 | 1 | 1 | 9270-Wet coal | D1-Forced - Immediate | 100-Fossil-Steam
9270 | Wet coal | External | Fuel Quality | D1 | Forced - Immediate | 2014 | Coal | CC | 100 | Fossil-Steam | RFC | Winter | 172.9167 | 25 | 1 | 1 | 9270-Wet coal | D1-Forced - Immediate | 100-Fossil-Steam
9270 | Wet coal | External | Fuel Quality | D1 | Forced - Immediate | 2014 | Coal | CC | 100 | Fossil-Steam | MRO | Winter | 180.6 | 14 | 1 | 1 | 9270-Wet coal | D1-Forced - Immediate | 100-Fossil-Steam
9270 | Wet coal | External | Fuel Quality | D1 | Forced - Immediate | 2014 | Coal | CC | 100 | Fossil-Steam | MRO | Winter | 181.5667 | 13 | 1 | 1 | 9270-Wet coal | D1-Forced - Immediate | 100-Fossil-Steam
9270 | Wet coal | External | Fuel Quality | D1 | Forced - Immediate | 2014 | Coal | CC | 100 | Fossil-Steam | NPCC | Winter | 186.01 | 39.16 | 1 | 1 | 9270-Wet coal | D1-Forced - Immediate | 100-Fossil-Steam
9270 | Wet coal | External | Fuel Quality | D1 | Forced - Immediate | 2014 | Coal | CC | 100 | Fossil-Steam | SERC | Winter | 196 | 49 | 1 | 1 | 9270-Wet coal | D1-Forced - Immediate | 100-Fossil-Steam
9270 | Wet coal | External | Fuel Quality | D1 | Forced - Immediate | 2014 | Coal | CC | 100 | Fossil-Steam | MRO | Winter | 210.25 | 15 | 1 | 1 | 9270-Wet coal | D1-Forced - Immediate | 100-Fossil-Steam
9270 | Wet coal | External | Fuel Quality | D1 | Forced - Immediate | 2014 | Coal | CC | 100 | Fossil-Steam | RFC | Winter | 225 | 20 | 1 | 1 | 9270-Wet coal | D1-Forced - Immediate | 100-Fossil-Steam
9270 | Wet coal | External | Fuel Quality | D1 | Forced - Immediate | 2014 | Coal | CC | 100 | Fossil-Steam | RFC | Winter | 245 | 35 | 1 | 1 | 9270-Wet coal | D1-Forced - Immediate | 100-Fossil-Steam
9270 | Wet coal | External | Fuel Quality | D1 | Forced - Immediate | 2014 | Coal | CC | 100 | Fossil-Steam | RFC | Winter | 291.2 | 96 | 1 | 1 | 9270-Wet coal | D1-Forced - Immediate | 100-Fossil-Steam
9270 | Wet coal | External | Fuel Quality | D1 | Forced - Immediate | 2014 | Coal | CC | 100 | Fossil-Steam | RFC | Winter | 301.4 | 33 | 1 | 1 | 9270-Wet coal | D1-Forced - Immediate | 100-Fossil-Steam
9270 | Wet coal | External | Fuel Quality | D1 | Forced - Immediate | 2014 | Coal | CC | 100 | Fossil-Steam | MRO | Winter | 309.8333 | 130 | 1 | 1 | 9270-Wet coal | D1-Forced - Immediate | 100-Fossil-Steam
9270 | Wet coal | External | Fuel Quality | D1 | Forced - Immediate | 2014 | Coal | CC | 100 | Fossil-Steam | RFC | Winter | 319 | 55 | 1 | 1 | 9270-Wet coal | D1-Forced - Immediate | 100-Fossil-Steam
9270 | Wet coal | External | Fuel Quality | D1 | Forced - Immediate | 2014 | Coal | CC | 100 | Fossil-Steam | SERC | Winter | 343 | 49 | 1 | 1 | 9270-Wet coal | D1-Forced - Immediate | 100-Fossil-Steam
9270 | Wet coal | External | Fuel Quality | D1 | Forced - Immediate | 2014 | Coal | CC | 100 | Fossil-Steam | SERC | Winter | 392 | 49 | 1 | 1 | 9270-Wet coal | D1-Forced - Immediate | 100-Fossil-Steam
9270 | Wet coal | External | Fuel Quality | D1 | Forced - Immediate | 2014 | Coal | CC | 100 | Fossil-Steam | NPCC | Winter | 407.1667 | 10 | 1 | 1 | 9270-Wet coal | D1-Forced - Immediate | 100-Fossil-Steam
9270 | Wet coal | External | Fuel Quality | D1 | Forced - Immediate | 2014 | Coal | CC | 100 | Fossil-Steam | MRO | Winter | 437.5 | 350 | 1 | 1 | 9270-Wet coal | D1-Forced - Immediate | 100-Fossil-Steam
9270 | Wet coal | External | Fuel Quality | D1 | Forced - Immediate | 2014 | Coal | CC | 100 | Fossil-Steam | RFC | Winter | 489.0166 | 37 | 1 | 1 | 9270-Wet coal | D1-Forced - Immediate | 100-Fossil-Steam
9270 | Wet coal | External | Fuel Quality | D1 | Forced - Immediate | 2014 | Coal | CC | 100 | Fossil-Steam | RFC | Winter | 534.2333 | 22 | 1 | 1 | 9270-Wet coal | D1-Forced - Immediate | 100-Fossil-Steam
9270 | Wet coal | External | Fuel Quality | D1 | Forced - Immediate | 2014 | Coal | CC | 100 | Fossil-Steam | SERC | Winter | 564.1998 | 546 | 1 | 1 | 9270-Wet coal | D1-Forced - Immediate | 100-Fossil-Steam
9270 | Wet coal | External | Fuel Quality | D1 | Forced - Immediate | 2014 | Coal | CC | 100 | Fossil-Steam | RFC | Winter | 571.8333 | 47 | 1 | 1 | 9270-Wet coal | D1-Forced - Immediate | 100-Fossil-Steam
9270 | Wet coal | External | Fuel Quality | D1 | Forced - Immediate | 2014 | Coal | CC | 100 | Fossil-Steam | RFC | Winter | 638 | 116 | 1 | 1 | 9270-Wet coal | D1-Forced - Immediate | 100-Fossil-Steam
9270 | Wet coal | External | Fuel Quality | D1 | Forced - Immediate | 2014 | Coal | CC | 100 | Fossil-Steam | RFC | Winter | 640.5 | 21 | 1 | 1 | 9270-Wet coal | D1-Forced - Immediate | 100-Fossil-Steam
9270 | Wet coal | External | Fuel Quality | D1 | Forced - Immediate | 2014 | Coal | CC | 100 | Fossil-Steam | RFC | Winter | 664.5833 | 25 | 1 | 1 | 9270-Wet coal | D1-Forced - Immediate | 100-Fossil-Steam
9270 | Wet coal | External | Fuel Quality | D1 | Forced - Immediate | 2014 | Coal | CC | 100 | Fossil-Steam | RFC | Winter | 715 | 55 | 1 | 1 | 9270-Wet coal | D1-Forced - Immediate | 100-Fossil-Steam
9270 | Wet coal | External | Fuel Quality | D1 | Forced - Immediate | 2014 | Coal | CC | 100 | Fossil-Steam | NPCC | Winter | 724.1667 | 10 | 1 | 1 | 9270-Wet coal | D1-Forced - Immediate | 100-Fossil-Steam
9270 | Wet coal | External | Fuel Quality | D1 | Forced - Immediate | 2014 | Coal | CC | 100 | Fossil-Steam | RFC | Winter | 767.25 | 33 | 1 | 1 | 9270-Wet coal | D1-Forced - Immediate | 100-Fossil-Steam
9270 | Wet coal | External | Fuel Quality | D1 | Forced - Immediate | 2014 | Coal | CC | 100 | Fossil-Steam | SERC | Winter | 783 | 87 | 1 | 1 | 9270-Wet coal | D1-Forced - Immediate | 100-Fossil-Steam
9270 | Wet coal | External | Fuel Quality | D1 | Forced - Immediate | 2014 | Coal | CC | 100 | Fossil-Steam | RFC | Winter | 787.5 | 63 | 1 | 1 | 9270-Wet coal | D1-Forced - Immediate | 100-Fossil-Steam
9270 | Wet coal | External | Fuel Quality | D1 | Forced - Immediate | 2014 | Coal | CC | 100 | Fossil-Steam | RFC | Winter | 802.5 | 15 | 1 | 1 | 9270-Wet coal | D1-Forced - Immediate | 100-Fossil-Steam
9270 | Wet coal | External | Fuel Quality | D1 | Forced - Immediate | 2014 | Coal | CC | 100 | Fossil-Steam | RFC | Winter | 833.25 | 11 | 1 | 1 | 9270-Wet coal | D1-Forced - Immediate | 100-Fossil-Steam
9270 | Wet coal | External | Fuel Quality | D1 | Forced - Immediate | 2014 | Coal | CC | 100 | Fossil-Steam | MRO | Winter | 840.6667 | 8 | 1 | 1 | 9270-Wet coal | D1-Forced - Immediate | 100-Fossil-Steam
9270 | Wet coal | External | Fuel Quality | D1 | Forced - Immediate | 2014 | Coal | CC | 100 | Fossil-Steam | RFC | Winter | 913.3333 | 40 | 1 | 1 | 9270-Wet coal | D1-Forced - Immediate | 100-Fossil-Steam
9270 | Wet coal | External | Fuel Quality | D1 | Forced - Immediate | 2014 | Coal | CC | 100 | Fossil-Steam | SERC | Winter | 1039.5 | 135 | 1 | 1 | 9270-Wet coal | D1-Forced - Immediate | 100-Fossil-Steam
9270 | Wet coal | External | Fuel Quality | D1 | Forced - Immediate | 2014 | Coal | CC | 100 | Fossil-Steam | SERC | Winter | 1250 | 50 | 1 | 1 | 9270-Wet coal | D1-Forced - Immediate | 100-Fossil-Steam
9270 | Wet coal | External | Fuel Quality | D1 | Forced - Immediate | 2014 | Coal | CC | 100 | Fossil-Steam | RFC | Winter | 1837.1833 | 121 | 1 | 1 | 9270-Wet coal | D1-Forced - Immediate | 100-Fossil-Steam
9270 | Wet coal | External | Fuel Quality | D1 | Forced - Immediate | 2014 | Coal | CC | 100 | Fossil-Steam | MRO | Winter | 2189.3167 | 17 | 1 | 1 | 9270-Wet coal | D1-Forced - Immediate | 100-Fossil-Steam
9270 | Wet coal | External | Fuel Quality | D1 | Forced - Immediate | 2014 | Coal | CC | 100 | Fossil-Steam | MRO | Winter | 2197.1 | 6 | 1 | 1 | 9270-Wet coal | D1-Forced - Immediate | 100-Fossil-Steam
9270 | Wet coal | External | Fuel Quality | D1 | Forced - Immediate | 2014 | Coal | CC | 100 | Fossil-Steam | RFC | Winter | 2305.8333 | 50 | 1 | 1 | 9270-Wet coal | D1-Forced - Immediate | 100-Fossil-Steam
9270 | Wet coal | External | Fuel Quality | D1 | Forced - Immediate | 2014 | Coal | CC | 100 | Fossil-Steam | RFC | Winter | 2307.8 | 66 | 1 | 1 | 9270-Wet coal | D1-Forced - Immediate | 100-Fossil-Steam
9270 | Wet coal | External | Fuel Quality | D1 | Forced - Immediate | 2014 | Coal | CC | 100 | Fossil-Steam | SERC | Winter | 2340 | 520 | 1 | 1 | 9270-Wet coal | D1-Forced - Immediate | 100-Fossil-Steam
9270 | Wet coal | External | Fuel Quality | D1 | Forced - Immediate | 2014 | Coal | CC | 100 | Fossil-Steam | RFC | Winter | 2869.3333 | 40 | 1 | 1 | 9270-Wet coal | D1-Forced - Immediate | 100-Fossil-Steam
9270 | Wet coal | External | Fuel Quality | D1 | Forced - Immediate | 2014 | Coal | CC | 100 | Fossil-Steam | SERC | Winter | 2970.8332 | 230 | 1 | 1 | 9270-Wet coal | D1-Forced - Immediate | 100-Fossil-Steam
9270 | Wet coal | External | Fuel Quality | D1 | Forced - Immediate | 2014 | Coal | CC | 100 | Fossil-Steam | RFC | Winter | 3077.8 | 66 | 1 | 1 | 9270-Wet coal | D1-Forced - Immediate | 100-Fossil-Steam
9270 | Wet coal | External | Fuel Quality | D1 | Forced - Immediate | 2014 | Coal | CC | 100 | Fossil-Steam | NPCC | Winter | 5761.8913 | 22.12 | 1 | 1 | 9270-Wet coal | D1-Forced - Immediate | 100-Fossil-Steam
9270 | Wet coal | External | Fuel Quality | D1 | Forced - Immediate | 2014 | Coal | LI | 100 | Fossil-Steam | MRO | Off-Peak | 278 | 40 | 1 | 1 | 9270-Wet coal | D1-Forced - Immediate | 100-Fossil-Steam
9270 | Wet coal | External | Fuel Quality | D1 | Forced - Immediate | 2014 | Coal | LI | 100 | Fossil-Steam | MRO | Off-Peak | 335 | 10 | 1 | 1 | 9270-Wet coal | D1-Forced - Immediate | 100-Fossil-Steam
9270 | Wet coal | External | Fuel Quality | D1 | Forced - Immediate | 2014 | Coal | LI | 100 | Fossil-Steam | TRE | Off-Peak | 1564.0133 | 228.88 | 1 | 1 | 9270-Wet coal | D1-Forced - Immediate | 100-Fossil-Steam
9270 | Wet coal | External | Fuel Quality | D1 | Forced - Immediate | 2014 | Coal | LI | 100 | Fossil-Steam | TRE | Summer | 47.25 | 35 | 1 | 1 | 9270-Wet coal | D1-Forced - Immediate | 100-Fossil-Steam
9270 | Wet coal | External | Fuel Quality | D2 | Forced - Delayed | 2014 | Coal | CC | 100 | Fossil-Steam | RFC | Off-Peak | 139.5 | 31 | 1 | 1 | 9270-Wet coal | D2-Forced - Delayed | 100-Fossil-Steam
9270 | Wet coal | External | Fuel Quality | D2 | Forced - Delayed | 2014 | Coal | CC | 100 | Fossil-Steam | MRO | Summer | 325.55 | 17 | 1 | 1 | 9270-Wet coal | D2-Forced - Delayed | 100-Fossil-Steam
9270 | Wet coal | External | Fuel Quality | D2 | Forced - Delayed | 2014 | Coal | CC | 100 | Fossil-Steam | MRO | Summer | 44045.8665 | 238 | 1 | 1 | 9270-Wet coal | D2-Forced - Delayed | 100-Fossil-Steam
9270 | Wet coal | External | Fuel Quality | D2 | Forced - Delayed | 2014 | Coal | CC | 100 | Fossil-Steam | SERC | Winter | 142.5 | 90 | 1 | 1 | 9270-Wet coal | D2-Forced - Delayed | 100-Fossil-Steam
9270 | Wet coal | External | Fuel Quality | D2 | Forced - Delayed | 2014 | Coal | CC | 100 | Fossil-Steam | RFC | Winter | 473.3333 | 25 | 1 | 1 | 9270-Wet coal | D2-Forced - Delayed | 100-Fossil-Steam
9270 | Wet coal | External | Fuel Quality | D2 | Forced - Delayed | 2014 | Coal | LI | 100 | Fossil-Steam | TRE | Off-Peak | 18 | 120 | 1 | 1 | 9270-Wet coal | D2-Forced - Delayed | 100-Fossil-Steam
9270 | Wet coal | External | Fuel Quality | D2 | Forced - Delayed | 2014 | Coal | LI | 100 | Fossil-Steam | TRE | Off-Peak | 38.6164 | 331 | 1 | 1 | 9270-Wet coal | D2-Forced - Delayed | 100-Fossil-Steam
9270 | Wet coal | External | Fuel Quality | D2 | Forced - Delayed | 2014 | Coal | LI | 100 | Fossil-Steam | TRE | Off-Peak | 39.6666 | 170 | 1 | 1 | 9270-Wet coal | D2-Forced - Delayed | 100-Fossil-Steam
9270 | Wet coal | External | Fuel Quality | D2 | Forced - Delayed | 2014 | Coal | LI | 100 | Fossil-Steam | TRE | Off-Peak | 94.5 | 126 | 1 | 1 | 9270-Wet coal | D2-Forced - Delayed | 100-Fossil-Steam
9270 | Wet coal | External | Fuel Quality | D2 | Forced - Delayed | 2014 | Coal | LI | 100 | Fossil-Steam | TRE | Off-Peak | 110.25 | 315 | 1 | 1 | 9270-Wet coal | D2-Forced - Delayed | 100-Fossil-Steam
9270 | Wet coal | External | Fuel Quality | D2 | Forced - Delayed | 2014 | Coal | LI | 100 | Fossil-Steam | TRE | Off-Peak | 111.9999 | 96 | 1 | 1 | 9270-Wet coal | D2-Forced - Delayed | 100-Fossil-Steam
9270 | Wet coal | External | Fuel Quality | D2 | Forced - Delayed | 2014 | Coal | LI | 100 | Fossil-Steam | TRE | Off-Peak | 120.9999 | 132 | 1 | 1 | 9270-Wet coal | D2-Forced - Delayed | 100-Fossil-Steam
9270 | Wet coal | External | Fuel Quality | D2 | Forced - Delayed | 2014 | Coal | LI | 100 | Fossil-Steam | TRE | Off-Peak | 188.8332 | 206 | 1 | 1 | 9270-Wet coal | D2-Forced - Delayed | 100-Fossil-Steam
9270 | Wet coal | External | Fuel Quality | D2 | Forced - Delayed | 2014 | Coal | LI | 100 | Fossil-Steam | TRE | Off-Peak | 202.7666 | 154 | 1 | 1 | 9270-Wet coal | D2-Forced - Delayed | 100-Fossil-Steam
9270 | Wet coal | External | Fuel Quality | D2 | Forced - Delayed | 2014 | Coal | LI | 100 | Fossil-Steam | TRE | Off-Peak | 345.75 | 45 | 1 | 1 | 9270-Wet coal | D2-Forced - Delayed | 100-Fossil-Steam
9270 | Wet coal | External | Fuel Quality | D2 | Forced - Delayed | 2014 | Coal | LI | 100 | Fossil-Steam | TRE | Off-Peak | 783.1666 | 127 | 1 | 1 | 9270-Wet coal | D2-Forced - Delayed | 100-Fossil-Steam
9270 | Wet coal | External | Fuel Quality | D2 | Forced - Delayed | 2014 | Coal | LI | 100 | Fossil-Steam | TRE | Off-Peak | 1003.5666 | 154 | 1 | 1 | 9270-Wet coal | D2-Forced - Delayed | 100-Fossil-Steam
9270 | Wet coal | External | Fuel Quality | D2 | Forced - Delayed | 2014 | Coal | LI | 100 | Fossil-Steam | TRE | Summer | 21 | 35 | 1 | 1 | 9270-Wet coal | D2-Forced - Delayed | 100-Fossil-Steam
9270 | Wet coal | External | Fuel Quality | D2 | Forced - Delayed | 2014 | Coal | LI | 100 | Fossil-Steam | TRE | Summer | 45.3333 | 85 | 1 | 1 | 9270-Wet coal | D2-Forced - Delayed | 100-Fossil-Steam
9270 | Wet coal | External | Fuel Quality | D2 | Forced - Delayed | 2014 | Coal | LI | 100 | Fossil-Steam | TRE | Summer | 336.5499 | 159 | 1 | 1 | 9270-Wet coal | D2-Forced - Delayed | 100-Fossil-Steam
9270 | Wet coal | External | Fuel Quality | D2 | Forced - Delayed | 2014 | Coal | LI | 100 | Fossil-Steam | TRE | Summer | 537.5 | 150 | 1 | 1 | 9270-Wet coal | D2-Forced - Delayed | 100-Fossil-Steam
9270 | Wet coal | External | Fuel Quality | D2 | Forced - Delayed | 2014 | Coal | LI | 100 | Fossil-Steam | TRE | Summer | 542.1 | 139 | 1 | 1 | 9270-Wet coal | D2-Forced - Delayed | 100-Fossil-Steam
9270 | Wet coal | External | Fuel Quality | D2 | Forced - Delayed | 2014 | Coal | LI | 100 | Fossil-Steam | TRE | Summer | 721.4499 | 141 | 1 | 1 | 9270-Wet coal | D2-Forced - Delayed | 100-Fossil-Steam
9270 | Wet coal | External | Fuel Quality | D2 | Forced - Delayed | 2014 | Coal | LI | 100 | Fossil-Steam | TRE | Winter | 7.6666 | 115 | 1 | 1 | 9270-Wet coal | D2-Forced - Delayed | 100-Fossil-Steam
9270 | Wet coal | External | Fuel Quality | D2 | Forced - Delayed | 2014 | Coal | LI | 100 | Fossil-Steam | TRE | Winter | 12.5 | 75 | 1 | 1 | 9270-Wet coal | D2-Forced - Delayed | 100-Fossil-Steam
9270 | Wet coal | External | Fuel Quality | D2 | Forced - Delayed | 2014 | Coal | LI | 100 | Fossil-Steam | TRE | Winter | 19 | 95 | 1 | 1 | 9270-Wet coal | D2-Forced - Delayed | 100-Fossil-Steam
9270 | Wet coal | External | Fuel Quality | D2 | Forced - Delayed | 2014 | Coal | LI | 100 | Fossil-Steam | TRE | Winter | 31.1666 | 55 | 1 | 1 | 9270-Wet coal | D2-Forced - Delayed | 100-Fossil-Steam
9270 | Wet coal | External | Fuel Quality | D2 | Forced - Delayed | 2014 | Coal | LI | 100 | Fossil-Steam | TRE | Winter | 88.3333 | 106 | 1 | 1 | 9270-Wet coal | D2-Forced - Delayed | 100-Fossil-Steam
9270 | Wet coal | External | Fuel Quality | D2 | Forced - Delayed | 2014 | Coal | LI | 100 | Fossil-Steam | TRE | Winter | 185.25 | 195 | 1 | 1 | 9270-Wet coal | D2-Forced - Delayed | 100-Fossil-Steam
9270 | Wet coal | External | Fuel Quality | D1 | Forced - Immediate | 2014 | Coal | CC | 100 | Fossil-Steam | SERC | Off-Peak | 5 | 2.5 | 2 | 2 | 9270-Wet coal | D1-Forced - Immediate | 100-Fossil-Steam
9270 | Wet coal | External | Fuel Quality | D1 | Forced - Immediate | 2014 | Coal | CC | 100 | Fossil-Steam | MRO | Off-Peak | 7.6667 | 20 | 1 | 1 | 9270-Wet coal | D1-Forced - Immediate | 100-Fossil-Steam
9270 | Wet coal | External | Fuel Quality | D1 | Forced - Immediate | 2014 | Coal | CC | 100 | Fossil-Steam | MRO | Off-Peak | 14.3333 | 20 | 1 | 1 | 9270-Wet coal | D1-Forced - Immediate | 100-Fossil-Steam
9270 | Wet coal | External | Fuel Quality | D1 | Forced - Immediate | 2014 | Coal | CC | 100 | Fossil-Steam | MRO | Off-Peak | 18.6 | 186 | 1 | 2 | 9270-Wet coal | D1-Forced - Immediate | 100-Fossil-Steam
9270 | Wet coal | External | Fuel Quality | D1 | Forced - Immediate | 2014 | Coal | CC | 100 | Fossil-Steam | MRO | Off-Peak | 23.1667 | 10 | 1 | 1 | 9270-Wet coal | D1-Forced - Immediate | 100-Fossil-Steam
9270 | Wet coal | External | Fuel Quality | D1 | Forced - Immediate | 2014 | Coal | CC | 100 | Fossil-Steam | RFC | Off-Peak | 24.1667 | 5 | 1 | 1 | 9270-Wet coal | D1-Forced - Immediate | 100-Fossil-Steam
9270 | Wet coal | External | Fuel Quality | D1 | Forced - Immediate | 2014 | Coal | CC | 100 | Fossil-Steam | SERC | Off-Peak | 27.25 | 5 | 1 | 1 | 9270-Wet coal | D1-Forced - Immediate | 100-Fossil-Steam
9270 | Wet coal | External | Fuel Quality | D1 | Forced - Immediate | 2014 | Coal | CC | 100 | Fossil-Steam | MRO | Off-Peak | 31.6667 | 50 | 1 | 1 | 9270-Wet coal | D1-Forced - Immediate | 100-Fossil-Steam
9270 | Wet coal | External | Fuel Quality | D1 | Forced - Immediate | 2014 | Coal | CC | 100 | Fossil-Steam | MRO | Off-Peak | 40.2999 | 186 | 1 | 2 | 9270-Wet coal | D1-Forced - Immediate | 100-Fossil-Steam
9270 | Wet coal | External | Fuel Quality | D1 | Forced - Immediate | 2014 | Coal | CC | 100 | Fossil-Steam | RFC | Off-Peak | 64.1666 | 55 | 1 | 1 | 9270-Wet coal | D1-Forced - Immediate | 100-Fossil-Steam
9270 | Wet coal | External | Fuel Quality | D1 | Forced - Immediate | 2014 | Coal | CC | 100 | Fossil-Steam | SERC | Off-Peak | 93.7332 | 152 | 1 | 1 | 9270-Wet coal | D1-Forced - Immediate | 100-Fossil-Steam
9270 | Wet coal | External | Fuel Quality | D1 | Forced - Immediate | 2014 | Coal | CC | 100 | Fossil-Steam | SERC | Off-Peak | 106.6667 | 8 | 1 | 1 | 9270-Wet coal | D1-Forced - Immediate | 100-Fossil-Steam
9270 | Wet coal | External | Fuel Quality | D1 | Forced - Immediate | 2014 | Coal | CC | 100 | Fossil-Steam | MRO | Off-Peak | 130.8 | 8 | 1 | 1 | 9270-Wet coal | D1-Forced - Immediate | 100-Fossil-Steam
9270 | Wet coal | External | Fuel Quality | D1 | Forced - Immediate | 2014 | Coal | CC | 100 | Fossil-Steam | MRO | Off-Peak | 145.6999 | 186 | 1 | 1 | 9270-Wet coal | D1-Forced - Immediate | 100-Fossil-Steam
9270 | Wet coal | External | Fuel Quality | D1 | Forced - Immediate | 2014 | Coal | CC | 100 | Fossil-Steam | SERC | Off-Peak | 162.6042 | 8.75 | 1 | 1 | 9270-Wet coal | D1-Forced - Immediate | 100-Fossil-Steam
9270 | Wet coal | External | Fuel Quality | D1 | Forced - Immediate | 2014 | Coal | CC | 100 | Fossil-Steam | SERC | Off-Peak | 165.7499 | 153 | 1 | 1 | 9270-Wet coal | D1-Forced - Immediate | 100-Fossil-Steam
9270 | Wet coal | External | Fuel Quality | D1 | Forced - Immediate | 2014 | Coal | CC | 100 | Fossil-Steam | MRO | Off-Peak | 183.75 | 105 | 1 | 1 | 9270-Wet coal | D1-Forced - Immediate | 100-Fossil-Steam
9270 | Wet coal | External | Fuel Quality | D1 | Forced - Immediate | 2014 | Coal | CC | 100 | Fossil-Steam | RFC | Off-Peak | 207.8 | 3 | 1 | 1 | 9270-Wet coal | D1-Forced - Immediate | 100-Fossil-Steam
9270 | Wet coal | External | Fuel Quality | D1 | Forced - Immediate | 2014 | Coal | CC | 100 | Fossil-Steam | MRO | Off-Peak | 216.9999 | 186 | 1 | 1 | 9270-Wet coal | D1-Forced - Immediate | 100-Fossil-Steam
9270 | Wet coal | External | Fuel Quality | D1 | Forced - Immediate | 2014 | Coal | CC | 100 | Fossil-Steam | MRO | Off-Peak | 234.9999 | 150 | 1 | 1 | 9270-Wet coal | D1-Forced - Immediate | 100-Fossil-Steam
9270 | Wet coal | External | Fuel Quality | D1 | Forced - Immediate | 2014 | Coal | CC | 100 | Fossil-Steam | RFC | Off-Peak | 265.1666 | 37 | 2 | 2 | 9270-Wet coal | D1-Forced - Immediate | 100-Fossil-Steam
9270 | Wet coal | External | Fuel Quality | D1 | Forced - Immediate | 2014 | Coal | CC | 100 | Fossil-Steam | MRO | Off-Peak | 311.6667 | 22 | 1 | 1 | 9270-Wet coal | D1-Forced - Immediate | 100-Fossil-Steam
9270 | Wet coal | External | Fuel Quality | D1 | Forced - Immediate | 2014 | Coal | CC | 100 | Fossil-Steam | SERC | Off-Peak | 317.1999 | 156 | 1 | 1 | 9270-Wet coal | D1-Forced - Immediate | 100-Fossil-Steam
9270 | Wet coal | External | Fuel Quality | D1 | Forced - Immediate | 2014 | Coal | CC | 100 | Fossil-Steam | SERC | Off-Peak | 336.9332 | 152 | 1 | 1 | 9270-Wet coal | D1-Forced - Immediate | 100-Fossil-Steam
9270 | Wet coal | External | Fuel Quality | D1 | Forced - Immediate | 2014 | Coal | CC | 100 | Fossil-Steam | RFC | Off-Peak | 345 | 115 | 1 | 1 | 9270-Wet coal | D1-Forced - Immediate | 100-Fossil-Steam
9270 | Wet coal | External | Fuel Quality | D1 | Forced - Immediate | 2014 | Coal | CC | 100 | Fossil-Steam | SERC | Off-Peak | 348.01 | 26.77 | 1 | 1 | 9270-Wet coal | D1-Forced - Immediate | 100-Fossil-Steam
9270 | Wet coal | External | Fuel Quality | D1 | Forced - Immediate | 2014 | Coal | CC | 100 | Fossil-Steam | SERC | Off-Peak | 388 | 30 | 1 | 1 | 9270-Wet coal | D1-Forced - Immediate | 100-Fossil-Steam
9270 | Wet coal | External | Fuel Quality | D1 | Forced - Immediate | 2014 | Coal | CC | 100 | Fossil-Steam | SERC | Off-Peak | 403.97 | 13.93 | 1 | 1 | 9270-Wet coal | D1-Forced - Immediate | 100-Fossil-Steam
9270 | Wet coal | External | Fuel Quality | D1 | Forced - Immediate | 2014 | Coal | CC | 100 | Fossil-Steam | SERC | Off-Peak | 566.5 | 110 | 1 | 1 | 9270-Wet coal | D1-Forced - Immediate | 100-Fossil-Steam
9270 | Wet coal | External | Fuel Quality | D1 | Forced - Immediate | 2014 | Coal | CC | 100 | Fossil-Steam | SERC | Off-Peak | 3455 | 60 | 1 | 1 | 9270-Wet coal | D1-Forced - Immediate | 100-Fossil-Steam
9270 | Wet coal | External | Fuel Quality | D1 | Forced - Immediate | 2014 | Coal | CC | 100 | Fossil-Steam | RFC | Off-Peak | 3489.8733 | 58.1 | 1 | 1 | 9270-Wet coal | D1-Forced - Immediate | 100-Fossil-Steam
9270 | Wet coal | External | Fuel Quality | D1 | Forced - Immediate | 2014 | Coal | CC | 100 | Fossil-Steam | MRO | Off-Peak | 5726.6666 | 40 | 1 | 1 | 9270-Wet coal | D1-Forced - Immediate | 100-Fossil-Steam
9270 | Wet coal | External | Fuel Quality | D1 | Forced - Immediate | 2014 | Coal | CC | 100 | Fossil-Steam | MRO | Off-Peak | 13227.9165 | 265 | 1 | 1 | 9270-Wet coal | D1-Forced - Immediate | 100-Fossil-Steam
9270 | Wet coal | External | Fuel Quality | D1 | Forced - Immediate | 2014 | Coal | CC | 100 | Fossil-Steam | MRO | Summer | 0.33333 | 10 | 1 | 1 | 9270-Wet coal | D1-Forced - Immediate | 100-Fossil-Steam
9270 | Wet coal | External | Fuel Quality | D1 | Forced - Immediate | 2014 | Coal | CC | 100 | Fossil-Steam | MRO | Summer | 2 | 2 | 1 | 1 | 9270-Wet coal | D1-Forced - Immediate | 100-Fossil-Steam
9270 | Wet coal | External | Fuel Quality | D1 | Forced - Immediate | 2014 | Coal | CC | 100 | Fossil-Steam | MRO | Summer | 3.5833 | 5 | 1 | 1 | 9270-Wet coal | D1-Forced - Immediate | 100-Fossil-Steam
9270 | Wet coal | External | Fuel Quality | D1 | Forced - Immediate | 2014 | Coal | CC | 100 | Fossil-Steam | MRO | Summer | 5.7 | 9 | 1 | 1 | 9270-Wet coal | D1-Forced - Immediate | 100-Fossil-Steam
9270 | Wet coal | External | Fuel Quality | D1 | Forced - Immediate | 2014 | Coal | CC | 100 | Fossil-Steam | MRO | Summer | 6.3 | 9 | 1 | 1 | 9270-Wet coal | D1-Forced - Immediate | 100-Fossil-Steam
9270 | Wet coal | External | Fuel Quality | D1 | Forced - Immediate | 2014 | Coal | CC | 100 | Fossil-Steam | RFC | Summer | 7.8 | 9 | 1 | 1 | 9270-Wet coal | D1-Forced - Immediate | 100-Fossil-Steam
9270 | Wet coal | External | Fuel Quality | D1 | Forced - Immediate | 2014 | Coal | CC | 100 | Fossil-Steam | MRO | Summer | 10.6333 | 11 | 1 | 1 | 9270-Wet coal | D1-Forced - Immediate | 100-Fossil-Steam
9270 | Wet coal | External | Fuel Quality | D1 | Forced - Immediate | 2014 | Coal | CC | 100 | Fossil-Steam | MRO | Summer | 11.5 | 30 | 1 | 1 | 9270-Wet coal | D1-Forced - Immediate | 100-Fossil-Steam
9270 | Wet coal | External | Fuel Quality | D1 | Forced - Immediate | 2014 | Coal | CC | 100 | Fossil-Steam | RFC | Summer | 14.5166 | 67 | 1 | 1 | 9270-Wet coal | D1-Forced - Immediate | 100-Fossil-Steam
9270 | Wet coal | External | Fuel Quality | D1 | Forced - Immediate | 2014 | Coal | CC | 100 | Fossil-Steam | MRO | Summer | 15.6667 | 20 | 1 | 2 | 9270-Wet coal | D1-Forced - Immediate | 100-Fossil-Steam
9270 | Wet coal | External | Fuel Quality | D1 | Forced - Immediate | 2014 | Coal | CC | 100 | Fossil-Steam | RFC | Summer | 16.3333 | 20 | 1 | 1 | 9270-Wet coal | D1-Forced - Immediate | 100-Fossil-Steam
9270 | Wet coal | External | Fuel Quality | D1 | Forced - Immediate | 2014 | Coal | CC | 100 | Fossil-Steam | MRO | Summer | 29.5 | 5 | 1 | 1 | 9270-Wet coal | D1-Forced - Immediate | 100-Fossil-Steam
9270 | Wet coal | External | Fuel Quality | D1 | Forced - Immediate | 2014 | Coal | CC | 100 | Fossil-Steam | MRO | Summer | 30.2166 | 49 | 1 | 1 | 9270-Wet coal | D1-Forced - Immediate | 100-Fossil-Steam
9270 | Wet coal | External | Fuel Quality | D1 | Forced - Immediate | 2014 | Coal | CC | 100 | Fossil-Steam | SERC | Summer | 31 | 7.75 | 1 | 1 | 9270-Wet coal | D1-Forced - Immediate | 100-Fossil-Steam
9270 | Wet coal | External | Fuel Quality | D1 | Forced - Immediate | 2014 | Coal | CC | 100 | Fossil-Steam | MRO | Summer | 37.2166 | 77 | 1 | 1 | 9270-Wet coal | D1-Forced - Immediate | 100-Fossil-Steam
9270 | Wet coal | External | Fuel Quality | D1 | Forced - Immediate | 2014 | Coal | CC | 100 | Fossil-Steam | SERC | Summer | 42 | 10.5 | 1 | 1 | 9270-Wet coal | D1-Forced - Immediate | 100-Fossil-Steam
9270 | Wet coal | External | Fuel Quality | D1 | Forced - Immediate | 2014 | Coal | CC | 100 | Fossil-Steam | SERC | Summer | 46.5667 | 11 | 1 | 1 | 9270-Wet coal | D1-Forced - Immediate | 100-Fossil-Steam
9270 | Wet coal | External | Fuel Quality | D1 | Forced - Immediate | 2014 | Coal | CC | 100 | Fossil-Steam | MRO | Summer | 48.8 | 6 | 1 | 1 | 9270-Wet coal | D1-Forced - Immediate | 100-Fossil-Steam
9270 | Wet coal | External | Fuel Quality | D1 | Forced - Immediate | 2014 | Coal | CC | 100 | Fossil-Steam | RFC | Summer | 62.5 | 25 | 1 | 1 | 9270-Wet coal | D1-Forced - Immediate | 100-Fossil-Steam
9270 | Wet coal | External | Fuel Quality | D1 | Forced - Immediate | 2014 | Coal | CC | 100 | Fossil-Steam | MRO | Summer | 96.1667 | 5 | 1 | 1 | 9270-Wet coal | D1-Forced - Immediate | 100-Fossil-Steam
9270 | Wet coal | External | Fuel Quality | D1 | Forced - Immediate | 2014 | Coal | CC | 100 | Fossil-Steam | MRO | Summer | 104.8 | 24 | 1 | 1 | 9270-Wet coal | D1-Forced - Immediate | 100-Fossil-Steam
9270 | Wet coal | External | Fuel Quality | D1 | Forced - Immediate | 2014 | Coal | CC | 100 | Fossil-Steam | MRO | Summer | 113.3333 | 85 | 1 | 1 | 9270-Wet coal | D1-Forced - Immediate | 100-Fossil-Steam
9270 | Wet coal | External | Fuel Quality | D1 | Forced - Immediate | 2014 | Coal | CC | 100 | Fossil-Steam | MRO | Summer | 138 | 90 | 1 | 1 | 9270-Wet coal | D1-Forced - Immediate | 100-Fossil-Steam
9270 | Wet coal | External | Fuel Quality | D1 | Forced - Immediate | 2014 | Coal | CC | 100 | Fossil-Steam | MRO | Summer | 139.5 | 31 | 1 | 1 | 9270-Wet coal | D1-Forced - Immediate | 100-Fossil-Steam
9270 | Wet coal | External | Fuel Quality | D1 | Forced - Immediate | 2014 | Coal | CC | 100 | Fossil-Steam | RFC | Summer | 140 | 20 | 1 | 1 | 9270-Wet coal | D1-Forced - Immediate | 100-Fossil-Steam
9270 | Wet coal | External | Fuel Quality | D1 | Forced - Immediate | 2014 | Coal | CC | 100 | Fossil-Steam | MRO | Summer | 156 | 8 | 1 | 1 | 9270-Wet coal | D1-Forced - Immediate | 100-Fossil-Steam
9270 | Wet coal | External | Fuel Quality | D1 | Forced - Immediate | 2014 | Coal | CC | 100 | Fossil-Steam | RFC | Summer | 169.2 | 54 | 1 | 1 | 9270-Wet coal | D1-Forced - Immediate | 100-Fossil-Steam
9270 | Wet coal | External | Fuel Quality | D1 | Forced - Immediate | 2014 | Coal | CC | 100 | Fossil-Steam | MRO | Summer | 180 | 20 | 1 | 1 | 9270-Wet coal | D1-Forced - Immediate | 100-Fossil-Steam
9270 | Wet coal | External | Fuel Quality | D1 | Forced - Immediate | 2014 | Coal | CC | 100 | Fossil-Steam | MRO | Summer | 221.6665 | 190 | 1 | 1 | 9270-Wet coal | D1-Forced - Immediate | 100-Fossil-Steam
9270 | Wet coal | External | Fuel Quality | D1 | Forced - Immediate | 2014 | Coal | CC | 100 | Fossil-Steam | RFC | Summer | 227.3333 | 55 | 1 | 1 | 9270-Wet coal | D1-Forced - Immediate | 100-Fossil-Steam
9270 | Wet coal | External | Fuel Quality | D1 | Forced - Immediate | 2014 | Coal | CC | 100 | Fossil-Steam | MRO | Summer | 231 | 11 | 1 | 1 | 9270-Wet coal | D1-Forced - Immediate | 100-Fossil-Steam
9270 | Wet coal | External | Fuel Quality | D1 | Forced - Immediate | 2014 | Coal | CC | 100 | Fossil-Steam | MRO | Summer | 258.75 | 5 | 1 | 1 | 9270-Wet coal | D1-Forced - Immediate | 100-Fossil-Steam
9270 | Wet coal | External | Fuel Quality | D1 | Forced - Immediate | 2014 | Coal | CC | 100 | Fossil-Steam | RFC | Summer | 298.4317 | 13.7 | 1 | 1 | 9270-Wet coal | D1-Forced - Immediate | 100-Fossil-Steam
9270 | Wet coal | External | Fuel Quality | D1 | Forced - Immediate | 2014 | Coal | CC | 100 | Fossil-Steam | SERC | Summer | 358.3332 | 215 | 1 | 1 | 9270-Wet coal | D1-Forced - Immediate | 100-Fossil-Steam
9270 | Wet coal | External | Fuel Quality | D1 | Forced - Immediate | 2014 | Coal | CC | 100 | Fossil-Steam | RFC | Summer | 432.6 | 84 | 1 | 1 | 9270-Wet coal | D1-Forced - Immediate | 100-Fossil-Steam
9270 | Wet coal | External | Fuel Quality | D1 | Forced - Immediate | 2014 | Coal | CC | 100 | Fossil-Steam | RFC | Summer | 547.5 | 90 | 1 | 1 | 9270-Wet coal | D1-Forced - Immediate | 100-Fossil-Steam
9270 | Wet coal | External | Fuel Quality | D1 | Forced - Immediate | 2014 | Coal | CC | 100 | Fossil-Steam | MRO | Summer | 588.56 | 21.02 | 1 | 1 | 9270-Wet coal | D1-Forced - Immediate | 100-Fossil-Steam
9270 | Wet coal | External | Fuel Quality | D1 | Forced - Immediate | 2014 | Coal | CC | 100 | Fossil-Steam | MRO | Summer | 679.9999 | 240 | 1 | 1 | 9270-Wet coal | D1-Forced - Immediate | 100-Fossil-Steam
9270 | Wet coal | External | Fuel Quality | D1 | Forced - Immediate | 2014 | Coal | CC | 100 | Fossil-Steam | RFC | Summer | 821.3333 | 70 | 1 | 1 | 9270-Wet coal | D1-Forced - Immediate | 100-Fossil-Steam
9270 | Wet coal | External | Fuel Quality | D1 | Forced - Immediate | 2014 | Coal | CC | 100 | Fossil-Steam | MRO | Summer | 885.8333 | 50 | 1 | 1 | 9270-Wet coal | D1-Forced - Immediate | 100-Fossil-Steam
9270 | Wet coal | External | Fuel Quality | D1 | Forced - Immediate | 2014 | Coal | CC | 100 | Fossil-Steam | MRO | Summer | 1024.1958 | 18.65 | 1 | 1 | 9270-Wet coal | D1-Forced - Immediate | 100-Fossil-Steam
9270 | Wet coal | External | Fuel Quality | D1 | Forced - Immediate | 2014 | Coal | CC | 100 | Fossil-Steam | MRO | Summer | 1127.5 | 15 | 1 | 1 | 9270-Wet coal | D1-Forced - Immediate | 100-Fossil-Steam
9270 | Wet coal | External | Fuel Quality | D1 | Forced - Immediate | 2014 | Coal | CC | 100 | Fossil-Steam | MRO | Summer | 1547.3666 | 61 | 1 | 1 | 9270-Wet coal | D1-Forced - Immediate | 100-Fossil-Steam
9270 | Wet coal | External | Fuel Quality | D1 | Forced - Immediate | 2014 | Coal | CC | 100 | Fossil-Steam | MRO | Summer | 2147.145 | 20.02 | 1 | 1 | 9270-Wet coal | D1-Forced - Immediate | 100-Fossil-Steam
9270 | Wet coal | External | Fuel Quality | D1 | Forced - Immediate | 2014 | Coal | CC | 100 | Fossil-Steam | RFC | Summer | 2951.4333 | 49 | 1 | 1 | 9270-Wet coal | D1-Forced - Immediate | 100-Fossil-Steam
9270 | Wet coal | External | Fuel Quality | D1 | Forced - Immediate | 2014 | Coal | CC | 100 | Fossil-Steam | RFC | Summer | 4774.25 | 65 | 1 | 1 | 9270-Wet coal | D1-Forced - Immediate | 100-Fossil-Steam
9270 | Wet coal | External | Fuel Quality | D1 | Forced - Immediate | 2014 | Coal | CC | 100 | Fossil-Steam | MRO | Summer | 15936 | 249 | 1 | 1 | 9270-Wet coal | D1-Forced - Immediate | 100-Fossil-Steam
9270 | Wet coal | External | Fuel Quality | D1 | Forced - Immediate | 2014 | Coal | CC | 100 | Fossil-Steam | RFC | Winter | 5 | 10 | 1 | 1 | 9270-Wet coal | D1-Forced - Immediate | 100-Fossil-Steam
9270 | Wet coal | External | Fuel Quality | D1 | Forced - Immediate | 2014 | Coal | CC | 100 | Fossil-Steam | NPCC | Winter | 7.5 | 6 | 1 | 1 | 9270-Wet coal | D1-Forced - Immediate | 100-Fossil-Steam
9270 | Wet coal | External | Fuel Quality | D1 | Forced - Immediate | 2014 | Coal | CC | 100 | Fossil-Steam | RFC | Winter | 7.625 | 6.1 | 1 | 1 | 9270-Wet coal | D1-Forced - Immediate | 100-Fossil-Steam
9270 | Wet coal | External | Fuel Quality | D1 | Forced - Immediate | 2014 | Coal | CC | 100 | Fossil-Steam | RFC | Winter | 10 | 50 | 1 | 1 | 9270-Wet coal | D1-Forced - Immediate | 100-Fossil-Steam
9270 | Wet coal | External | Fuel Quality | D1 | Forced - Immediate | 2014 | Coal | CC | 100 | Fossil-Steam | SERC | Winter | 11 | 5.5 | 1 | 1 | 9270-Wet coal | D1-Forced - Immediate | 100-Fossil-Steam
9270 | Wet coal | External | Fuel Quality | D1 | Forced - Immediate | 2014 | Coal | CC | 100 | Fossil-Steam | SERC | Winter | 13.25 | 1 | 2 | 2 | 9270-Wet coal | D1-Forced - Immediate | 100-Fossil-Steam
9270 | Wet coal | External | Fuel Quality | D1 | Forced - Immediate | 2014 | Coal | CC | 100 | Fossil-Steam | NPCC | Winter | 14 | 20 | 1 | 1 | 9270-Wet coal | D1-Forced - Immediate | 100-Fossil-Steam
9270 | Wet coal | External | Fuel Quality | D1 | Forced - Immediate | 2014 | Coal | CC | 100 | Fossil-Steam | NPCC | Winter | 15 | 6 | 1 | 1 | 9270-Wet coal | D1-Forced - Immediate | 100-Fossil-Steam
9270 | Wet coal | External | Fuel Quality | D1 | Forced - Immediate | 2014 | Coal | CC | 100 | Fossil-Steam | SERC | Winter | 15.4667 | 32 | 1 | 1 | 9270-Wet coal | D1-Forced - Immediate | 100-Fossil-Steam
9270 | Wet coal | External | Fuel Quality | D1 | Forced - Immediate | 2014 | Coal | CC | 100 | Fossil-Steam | NPCC | Winter | 21 | 15 | 1 | 1 | 9270-Wet coal | D1-Forced - Immediate | 100-Fossil-Steam
9270 | Wet coal | External | Fuel Quality | D1 | Forced - Immediate | 2014 | Coal | CC | 100 | Fossil-Steam | MRO | Winter | 25.6667 | 11 | 1 | 1 | 9270-Wet coal | D1-Forced - Immediate | 100-Fossil-Steam
9270 | Wet coal | External | Fuel Quality | D1 | Forced - Immediate | 2014 | Coal | CC | 100 | Fossil-Steam | MRO | Winter | 27.9155 | 54.03 | 1 | 1 | 9270-Wet coal | D1-Forced - Immediate | 100-Fossil-Steam
9270 | Wet coal | External | Fuel Quality | D1 | Forced - Immediate | 2014 | Coal | CC | 100 | Fossil-Steam | RFC | Winter | 29.4 | 49 | 1 | 1 | 9270-Wet coal | D1-Forced - Immediate | 100-Fossil-Steam
9270 | Wet coal | External | Fuel Quality | D1 | Forced - Immediate | 2014 | Coal | CC | 100 | Fossil-Steam | RFC | Winter | 39.6667 | 20 | 1 | 1 | 9270-Wet coal | D1-Forced - Immediate | 100-Fossil-Steam
9270 | Wet coal | External | Fuel Quality | D1 | Forced - Immediate | 2014 | Coal | CC | 100 | Fossil-Steam | RFC | Winter | 48 | 48 | 1 | 1 | 9270-Wet coal | D1-Forced - Immediate | 100-Fossil-Steam
9270 | Wet coal | External | Fuel Quality | D1 | Forced - Immediate | 2014 | Coal | CC | 100 | Fossil-Steam | MRO | Winter | 52.6 | 6 | 1 | 1 | 9270-Wet coal | D1-Forced - Immediate | 100-Fossil-Steam
9270 | Wet coal | External | Fuel Quality | D1 | Forced - Immediate | 2014 | Coal | CC | 100 | Fossil-Steam | SERC | Winter | 60 | 10 | 1 | 1 | 9270-Wet coal | D1-Forced - Immediate | 100-Fossil-Steam
9270 | Wet coal | External | Fuel Quality | D1 | Forced - Immediate | 2014 | Coal | CC | 100 | Fossil-Steam | RFC | Winter | 60.9166 | 43 | 1 | 1 | 9270-Wet coal | D1-Forced - Immediate | 100-Fossil-Steam
9270 | Wet coal | External | Fuel Quality | D1 | Forced - Immediate | 2014 | Coal | CC | 100 | Fossil-Steam | MRO | Winter | 61.1333 | 4 | 1 | 1 | 9270-Wet coal | D1-Forced - Immediate | 100-Fossil-Steam
9270 | Wet coal | External | Fuel Quality | D1 | Forced - Immediate | 2014 | Coal | CC | 100 | Fossil-Steam | MRO | Winter | 61.2333 | 11 | 1 | 1 | 9270-Wet coal | D1-Forced - Immediate | 100-Fossil-Steam
9270 | Wet coal | External | Fuel Quality | D1 | Forced - Immediate | 2014 | Coal | CC | 100 | Fossil-Steam | RFC | Winter | 69.1333 | 68 | 1 | 1 | 9270-Wet coal | D1-Forced - Immediate | 100-Fossil-Steam
9270 | Wet coal | External | Fuel Quality | D1 | Forced - Immediate | 2014 | Coal | CC | 100 | Fossil-Steam | SERC | Winter | 90 | 10 | 1 | 1 | 9270-Wet coal | D1-Forced - Immediate | 100-Fossil-Steam
9270 | Wet coal | External | Fuel Quality | D1 | Forced - Immediate | 2014 | Coal | CC | 100 | Fossil-Steam | MRO | Winter | 93.6 | 4 | 1 | 1 | 9270-Wet coal | D1-Forced - Immediate | 100-Fossil-Steam
9270 | Wet coal | External | Fuel Quality | D1 | Forced - Immediate | 2014 | Coal | CC | 100 | Fossil-Steam | SERC | Winter | 100 | 48 | 1 | 1 | 9270-Wet coal | D1-Forced - Immediate | 100-Fossil-Steam
9270 | Wet coal | External | Fuel Quality | D1 | Forced - Immediate | 2014 | Coal | CC | 100 | Fossil-Steam | NPCC | Winter | 102.3333 | 10 | 1 | 1 | 9270-Wet coal | D1-Forced - Immediate | 100-Fossil-Steam
9270 | Wet coal | External | Fuel Quality | D1 | Forced - Immediate | 2014 | Coal | CC | 100 | Fossil-Steam | RFC | Winter | 120.4 | 56 | 1 | 1 | 9270-Wet coal | D1-Forced - Immediate | 100-Fossil-Steam
9270 | Wet coal | External | Fuel Quality | D1 | Forced - Immediate | 2014 | Coal | CC | 100 | Fossil-Steam | NPCC | Winter | 164.96 | 61.86 | 1 | 1 | 9270-Wet coal | D1-Forced - Immediate | 100-Fossil-Steam
9270 | Wet coal | External | Fuel Quality | D1 | Forced - Immediate | 2014 | Coal | CC | 100 | Fossil-Steam | RFC | Winter | 174.1667 | 25 | 1 | 1 | 9270-Wet coal | D1-Forced - Immediate | 100-Fossil-Steam
9270 | Wet coal | External | Fuel Quality | D1 | Forced - Immediate | 2014 | Coal | CC | 100 | Fossil-Steam | NPCC | Winter | 192.0718 | 56.77 | 1 | 1 | 9270-Wet coal | D1-Forced - Immediate | 100-Fossil-Steam
9270 | Wet coal | External | Fuel Quality | D1 | Forced - Immediate | 2014 | Coal | CC | 100 | Fossil-Steam | NPCC | Winter | 208.6667 | 20 | 1 | 1 | 9270-Wet coal | D1-Forced - Immediate | 100-Fossil-Steam
9270 | Wet coal | External | Fuel Quality | D1 | Forced - Immediate | 2014 | Coal | CC | 100 | Fossil-Steam | RFC | Winter | 225.1667 | 35 | 1 | 1 | 9270-Wet coal | D1-Forced - Immediate | 100-Fossil-Steam
9270 | Wet coal | External | Fuel Quality | D1 | Forced - Immediate | 2014 | Coal | CC | 100 | Fossil-Steam | RFC | Winter | 228.25 | 33 | 1 | 1 | 9270-Wet coal | D1-Forced - Immediate | 100-Fossil-Steam
9270 | Wet coal | External | Fuel Quality | D1 | Forced - Immediate | 2014 | Coal | CC | 100 | Fossil-Steam | RFC | Winter | 243.75 | 25 | 1 | 1 | 9270-Wet coal | D1-Forced - Immediate | 100-Fossil-Steam
9270 | Wet coal | External | Fuel Quality | D1 | Forced - Immediate | 2014 | Coal | CC | 100 | Fossil-Steam | RFC | Winter | 276 | 23 | 1 | 1 | 9270-Wet coal | D1-Forced - Immediate | 100-Fossil-Steam
9270 | Wet coal | External | Fuel Quality | D1 | Forced - Immediate | 2014 | Coal | CC | 100 | Fossil-Steam | MRO | Winter | 282 | 9 | 1 | 1 | 9270-Wet coal | D1-Forced - Immediate | 100-Fossil-Steam
9270 | Wet coal | External | Fuel Quality | D1 | Forced - Immediate | 2014 | Coal | CC | 100 | Fossil-Steam | RFC | Winter | 295.9333 | 46 | 1 | 1 | 9270-Wet coal | D1-Forced - Immediate | 100-Fossil-Steam
9270 | Wet coal | External | Fuel Quality | D1 | Forced - Immediate | 2014 | Coal | CC | 100 | Fossil-Steam | RFC | Winter | 304.3 | 51 | 1 | 1 | 9270-Wet coal | D1-Forced - Immediate | 100-Fossil-Steam
9270 | Wet coal | External | Fuel Quality | D1 | Forced - Immediate | 2014 | Coal | CC | 100 | Fossil-Steam | RFC | Winter | 326.3 | 26 | 1 | 1 | 9270-Wet coal | D1-Forced - Immediate | 100-Fossil-Steam
9270 | Wet coal | External | Fuel Quality | D1 | Forced - Immediate | 2014 | Coal | CC | 100 | Fossil-Steam | MRO | Winter | 344.4833 | 11 | 1 | 1 | 9270-Wet coal | D1-Forced - Immediate | 100-Fossil-Steam
9270 | Wet coal | External | Fuel Quality | D1 | Forced - Immediate | 2014 | Coal | CC | 100 | Fossil-Steam | RFC | Winter | 360 | 30 | 1 | 1 | 9270-Wet coal | D1-Forced - Immediate | 100-Fossil-Steam
9270 | Wet coal | External | Fuel Quality | D1 | Forced - Immediate | 2014 | Coal | CC | 100 | Fossil-Steam | SERC | Winter | 373.81 | 12.89 | 1 | 1 | 9270-Wet coal | D1-Forced - Immediate | 100-Fossil-Steam
9270 | Wet coal | External | Fuel Quality | D1 | Forced - Immediate | 2014 | Coal | CC | 100 | Fossil-Steam | SERC | Winter | 385 | 10 | 1 | 1 | 9270-Wet coal | D1-Forced - Immediate | 100-Fossil-Steam
9270 | Wet coal | External | Fuel Quality | D1 | Forced - Immediate | 2014 | Coal | CC | 100 | Fossil-Steam | RFC | Winter | 396 | 24 | 1 | 1 | 9270-Wet coal | D1-Forced - Immediate | 100-Fossil-Steam
9270 | Wet coal | External | Fuel Quality | D1 | Forced - Immediate | 2014 | Coal | CC | 100 | Fossil-Steam | NPCC | Winter | 402.1667 | 10 | 1 | 1 | 9270-Wet coal | D1-Forced - Immediate | 100-Fossil-Steam
9270 | Wet coal | External | Fuel Quality | D1 | Forced - Immediate | 2014 | Coal | CC | 100 | Fossil-Steam | MRO | Winter | 423.5 | 14 | 1 | 1 | 9270-Wet coal | D1-Forced - Immediate | 100-Fossil-Steam
9270 | Wet coal | External | Fuel Quality | D1 | Forced - Immediate | 2014 | Coal | CC | 100 | Fossil-Steam | MRO | Winter | 477.247 | 32.03 | 1 | 1 | 9270-Wet coal | D1-Forced - Immediate | 100-Fossil-Steam
9270 | Wet coal | External | Fuel Quality | D1 | Forced - Immediate | 2014 | Coal | CC | 100 | Fossil-Steam | MRO | Winter | 479.9999 | 180 | 1 | 1 | 9270-Wet coal | D1-Forced - Immediate | 100-Fossil-Steam
9270 | Wet coal | External | Fuel Quality | D1 | Forced - Immediate | 2014 | Coal | CC | 100 | Fossil-Steam | RFC | Winter | 507 | 13 | 1 | 1 | 9270-Wet coal | D1-Forced - Immediate | 100-Fossil-Steam
9270 | Wet coal | External | Fuel Quality | D1 | Forced - Immediate | 2014 | Coal | CC | 100 | Fossil-Steam | MRO | Winter | 519.6 | 12 | 1 | 1 | 9270-Wet coal | D1-Forced - Immediate | 100-Fossil-Steam
9270 | Wet coal | External | Fuel Quality | D1 | Forced - Immediate | 2014 | Coal | CC | 100 | Fossil-Steam | RFC | Winter | 573.5 | 31 | 1 | 1 | 9270-Wet coal | D1-Forced - Immediate | 100-Fossil-Steam
9270 | Wet coal | External | Fuel Quality | D1 | Forced - Immediate | 2014 | Coal | CC | 100 | Fossil-Steam | RFC | Winter | 650.8333 | 55 | 2 | 2 | 9270-Wet coal | D1-Forced - Immediate | 100-Fossil-Steam
9270 | Wet coal | External | Fuel Quality | D1 | Forced - Immediate | 2014 | Coal | CC | 100 | Fossil-Steam | RFC | Winter | 720.2333 | 41 | 1 | 1 | 9270-Wet coal | D1-Forced - Immediate | 100-Fossil-Steam
9270 | Wet coal | External | Fuel Quality | D1 | Forced - Immediate | 2014 | Coal | CC | 100 | Fossil-Steam | RFC | Winter | 750 | 30 | 1 | 1 | 9270-Wet coal | D1-Forced - Immediate | 100-Fossil-Steam
9270 | Wet coal | External | Fuel Quality | D1 | Forced - Immediate | 2014 | Coal | CC | 100 | Fossil-Steam | MRO | Winter | 824.5333 | 16 | 1 | 1 | 9270-Wet coal | D1-Forced - Immediate | 100-Fossil-Steam
9270 | Wet coal | External | Fuel Quality | D1 | Forced - Immediate | 2014 | Coal | CC | 100 | Fossil-Steam | MRO | Winter | 1016.3333 | 10 | 1 | 1 | 9270-Wet coal | D1-Forced - Immediate | 100-Fossil-Steam
9270 | Wet coal | External | Fuel Quality | D1 | Forced - Immediate | 2014 | Coal | CC | 100 | Fossil-Steam | SERC | Winter | 1050 | 420 | 1 | 1 | 9270-Wet coal | D1-Forced - Immediate | 100-Fossil-Steam
9270 | Wet coal | External | Fuel Quality | D1 | Forced - Immediate | 2014 | Coal | CC | 100 | Fossil-Steam | RFC | Winter | 1078.55 | 53 | 1 | 1 | 9270-Wet coal | D1-Forced - Immediate | 100-Fossil-Steam
9270 | Wet coal | External | Fuel Quality | D1 | Forced - Immediate | 2014 | Coal | CC | 100 | Fossil-Steam | RFC | Winter | 1602.6666 | 40 | 1 | 1 | 9270-Wet coal | D1-Forced - Immediate | 100-Fossil-Steam
9270 | Wet coal | External | Fuel Quality | D1 | Forced - Immediate | 2014 | Coal | CC | 100 | Fossil-Steam | RFC | Winter | 2032.9167 | 35 | 1 | 1 | 9270-Wet coal | D1-Forced - Immediate | 100-Fossil-Steam
9270 | Wet coal | External | Fuel Quality | D1 | Forced - Immediate | 2014 | Coal | CC | 100 | Fossil-Steam | RFC | Winter | 2350 | 20 | 1 | 1 | 9270-Wet coal | D1-Forced - Immediate | 100-Fossil-Steam
9270 | Wet coal | External | Fuel Quality | D1 | Forced - Immediate | 2014 | Coal | CC | 100 | Fossil-Steam | MRO | Winter | 3256.5333 | 8 | 1 | 1 | 9270-Wet coal | D1-Forced - Immediate | 100-Fossil-Steam
9270 | Wet coal | External | Fuel Quality | D1 | Forced - Immediate | 2014 | Coal | CC | 100 | Fossil-Steam | RFC | Winter | 4732.75 | 55 | 1 | 1 | 9270-Wet coal | D1-Forced - Immediate | 100-Fossil-Steam
9270 | Wet coal | External | Fuel Quality | D1 | Forced - Immediate | 2014 | Coal | CC | 100 | Fossil-Steam | SERC | Winter | 6403.75 | 545 | 1 | 1 | 9270-Wet coal | D1-Forced - Immediate | 100-Fossil-Steam
9270 | Wet coal | External | Fuel Quality | D1 | Forced - Immediate | 2014 | Coal | CC | 100 | Fossil-Steam | MRO | Winter | 7080 | 5 | 1 | 1 | 9270-Wet coal | D1-Forced - Immediate | 100-Fossil-Steam
9270 | Wet coal | External | Fuel Quality | D1 | Forced - Immediate | 2014 | Coal | CC | 100 | Fossil-Steam | SERC | Winter | 8864.85 | 113 | 1 | 1 | 9270-Wet coal | D1-Forced - Immediate | 100-Fossil-Steam
9270 | Wet coal | External | Fuel Quality | D1 | Forced - Immediate | 2014 | Coal | LI | 100 | Fossil-Steam | MRO | Summer | 389.3333 | 32 | 1 | 1 | 9270-Wet coal | D1-Forced - Immediate | 100-Fossil-Steam
9270 | Wet coal | External | Fuel Quality | D1 | Forced - Immediate | 2014 | Coal | LI | 100 | Fossil-Steam | MRO | Summer | 445.8666 | 152 | 1 | 1 | 9270-Wet coal | D1-Forced - Immediate | 100-Fossil-Steam
9270 | Wet coal | External | Fuel Quality | D1 | Forced - Immediate | 2014 | Coal | LI | 100 | Fossil-Steam | MRO | Summer | 2215.4 | 212 | 1 | 1 | 9270-Wet coal | D1-Forced - Immediate | 100-Fossil-Steam
9270 | Wet coal | External | Fuel Quality | D1 | Forced - Immediate | 2014 | Coal | LI | 100 | Fossil-Steam | MRO | Summer | 7992.8 | 206 | 1 | 1 | 9270-Wet coal | D1-Forced - Immediate | 100-Fossil-Steam
9270 | Wet coal | External | Fuel Quality | D2 | Forced - Delayed | 2014 | Coal | CC | 100 | Fossil-Steam | RFC | Off-Peak | 10.5 | 45 | 1 | 1 | 9270-Wet coal | D2-Forced - Delayed | 100-Fossil-Steam
9270 | Wet coal | External | Fuel Quality | D2 | Forced - Delayed | 2014 | Coal | CC | 100 | Fossil-Steam | RFC | Off-Peak | 15.4 | 33 | 1 | 1 | 9270-Wet coal | D2-Forced - Delayed | 100-Fossil-Steam
9270 | Wet coal | External | Fuel Quality | D2 | Forced - Delayed | 2014 | Coal | CC | 100 | Fossil-Steam | RFC | Off-Peak | 124.2 | 36 | 1 | 1 | 9270-Wet coal | D2-Forced - Delayed | 100-Fossil-Steam
9270 | Wet coal | External | Fuel Quality | D2 | Forced - Delayed | 2014 | Coal | CC | 100 | Fossil-Steam | RFC | Winter | 31.75 | 5 | 1 | 1 | 9270-Wet coal | D2-Forced - Delayed | 100-Fossil-Steam
9270 | Wet coal | External | Fuel Quality | D2 | Forced - Delayed | 2014 | Coal | CC | 100 | Fossil-Steam | SERC | Winter | 196.6666 | 40 | 1 | 1 | 9270-Wet coal | D2-Forced - Delayed | 100-Fossil-Steam
9270 | Wet coal | External | Fuel Quality | D2 | Forced - Delayed | 2014 | Coal | LI | 100 | Fossil-Steam | TRE | Off-Peak | 58.5 | 130 | 1 | 1 | 9270-Wet coal | D2-Forced - Delayed | 100-Fossil-Steam
9270 | Wet coal | External | Fuel Quality | D2 | Forced - Delayed | 2014 | Coal | LI | 100 | Fossil-Steam | TRE | Off-Peak | 60.5 | 121 | 1 | 1 | 9270-Wet coal | D2-Forced - Delayed | 100-Fossil-Steam
9270 | Wet coal | External | Fuel Quality | D2 | Forced - Delayed | 2014 | Coal | LI | 100 | Fossil-Steam | TRE | Off-Peak | 120.8333 | 125 | 1 | 1 | 9270-Wet coal | D2-Forced - Delayed | 100-Fossil-Steam
9270 | Wet coal | External | Fuel Quality | D2 | Forced - Delayed | 2014 | Coal | LI | 100 | Fossil-Steam | TRE | Off-Peak | 152.7499 | 195 | 1 | 1 | 9270-Wet coal | D2-Forced - Delayed | 100-Fossil-Steam
9270 | Wet coal | External | Fuel Quality | D2 | Forced - Delayed | 2014 | Coal | LI | 100 | Fossil-Steam | TRE | Off-Peak | 168.9666 | 137 | 1 | 1 | 9270-Wet coal | D2-Forced - Delayed | 100-Fossil-Steam
9270 | Wet coal | External | Fuel Quality | D2 | Forced - Delayed | 2014 | Coal | LI | 100 | Fossil-Steam | TRE | Off-Peak | 200 | 150 | 1 | 1 | 9270-Wet coal | D2-Forced - Delayed | 100-Fossil-Steam
9270 | Wet coal | External | Fuel Quality | D2 | Forced - Delayed | 2014 | Coal | LI | 100 | Fossil-Steam | TRE | Off-Peak | 341.7332 | 233 | 1 | 1 | 9270-Wet coal | D2-Forced - Delayed | 100-Fossil-Steam
9270 | Wet coal | External | Fuel Quality | D2 | Forced - Delayed | 2014 | Coal | LI | 100 | Fossil-Steam | MRO | Summer | 109.6666 | 28 | 1 | 1 | 9270-Wet coal | D2-Forced - Delayed | 100-Fossil-Steam
9270 | Wet coal | External | Fuel Quality | D2 | Forced - Delayed | 2014 | Coal | LI | 100 | Fossil-Steam | TRE | Summer | 117.4999 | 150 | 1 | 1 | 9270-Wet coal | D2-Forced - Delayed | 100-Fossil-Steam
9270 | Wet coal | External | Fuel Quality | D2 | Forced - Delayed | 2014 | Coal | LI | 100 | Fossil-Steam | TRE | Summer | 232.7498 | 285 | 1 | 1 | 9270-Wet coal | D2-Forced - Delayed | 100-Fossil-Steam
9270 | Wet coal | External | Fuel Quality | D2 | Forced - Delayed | 2014 | Coal | LI | 100 | Fossil-Steam | TRE | Summer | 346.6666 | 200 | 1 | 1 | 9270-Wet coal | D2-Forced - Delayed | 100-Fossil-Steam
9270 | Wet coal | External | Fuel Quality | D2 | Forced - Delayed | 2014 | Coal | LI | 100 | Fossil-Steam | TRE | Summer | 396.6666 | 170 | 1 | 1 | 9270-Wet coal | D2-Forced - Delayed | 100-Fossil-Steam
9270 | Wet coal | External | Fuel Quality | D2 | Forced - Delayed | 2014 | Coal | LI | 100 | Fossil-Steam | TRE | Summer | 926.5 | 109 | 1 | 1 | 9270-Wet coal | D2-Forced - Delayed | 100-Fossil-Steam
9270 | Wet coal | External | Fuel Quality | D2 | Forced - Delayed | 2014 | Coal | LI | 100 | Fossil-Steam | TRE | Summer | 1318.9 | 109 | 1 | 1 | 9270-Wet coal | D2-Forced - Delayed | 100-Fossil-Steam
9270 | Wet coal | External | Fuel Quality | D2 | Forced - Delayed | 2014 | Coal | LI | 100 | Fossil-Steam | TRE | Winter | 128.8 | 161 | 1 | 1 | 9270-Wet coal | D2-Forced - Delayed | 100-Fossil-Steam
9270 | Wet coal | External | Fuel Quality | D2 | Forced - Delayed | 2014 | Coal | LI | 100 | Fossil-Steam | TRE | Winter | 143 | 260 | 1 | 1 | 9270-Wet coal | D2-Forced - Delayed | 100-Fossil-Steam
9270 | Wet coal | External | Fuel Quality | D2 | Forced - Delayed | 2014 | Coal | LI | 100 | Fossil-Steam | TRE | Winter | 185.5 | 106 | 1 | 1 | 9270-Wet coal | D2-Forced - Delayed | 100-Fossil-Steam
9270 | Wet coal | External | Fuel Quality | D2 | Forced - Delayed | 2014 | Coal | LI | 100 | Fossil-Steam | TRE | Winter | 249.3333 | 220 | 1 | 1 | 9270-Wet coal | D2-Forced - Delayed | 100-Fossil-Steam
9270 | Wet coal | External | Fuel Quality | D2 | Forced - Delayed | 2014 | Coal | LI | 100 | Fossil-Steam | TRE | Winter | 290.4165 | 205 | 1 | 1 | 9270-Wet coal | D2-Forced - Delayed | 100-Fossil-Steam
9270 | Wet coal | External | Fuel Quality | D3 | Forced - Postponed | 2014 | Coal | CC | 100 | Fossil-Steam | MRO | Off-Peak | 7518.25 | 305 | 1 | 1 | 9270-Wet coal | D3-Forced - Postponed | 100-Fossil-Steam
9270 | Wet coal | External | Fuel Quality | D3 | Forced - Postponed | 2014 | Coal | CC | 100 | Fossil-Steam | RFC | Winter | 278.75 | 15 | 1 | 1 | 9270-Wet coal | D3-Forced - Postponed | 100-Fossil-Steam
9270 | Wet coal | External | Fuel Quality | U1 | Forced - Immediate | 2014 | Coal | CC | 100 | Fossil-Steam | SERC | Off-Peak | 1421.3331 | 820 | 1 | 1 | 9270-Wet coal | U1-Forced - Immediate | 100-Fossil-Steam
9270 | Wet coal | External | Fuel Quality | U1 | Forced - Immediate | 2014 | Coal | CC | 100 | Fossil-Steam | SERC | Summer | 14549.9665 | 491 | 1 | 1 | 9270-Wet coal | U1-Forced - Immediate | 100-Fossil-Steam
9270 | Wet coal | External | Fuel Quality | U1 | Forced - Immediate | 2014 | Coal | CC | 100 | Fossil-Steam | SERC | Winter | 101.2666 | 98 | 1 | 1 | 9270-Wet coal | U1-Forced - Immediate | 100-Fossil-Steam
9270 | Wet coal | External | Fuel Quality | U1 | Forced - Immediate | 2014 | Coal | CC | 100 | Fossil-Steam | SERC | Winter | 1684 | 842 | 1 | 1 | 9270-Wet coal | U1-Forced - Immediate | 100-Fossil-Steam
9270 | Wet coal | External | Fuel Quality | D1 | Forced - Immediate | 2014 | Coal | CC | 100 | Fossil-Steam | WECC | Off-Peak | 2 | 4 | 1 | 1 | 9270-Wet coal | D1-Forced - Immediate | 100-Fossil-Steam
9270 | Wet coal | External | Fuel Quality | D1 | Forced - Immediate | 2014 | Coal | CC | 100 | Fossil-Steam | SERC | Off-Peak | 3 | 1 | 1 | 1 | 9270-Wet coal | D1-Forced - Immediate | 100-Fossil-Steam
9270 | Wet coal | External | Fuel Quality | D1 | Forced - Immediate | 2014 | Coal | CC | 100 | Fossil-Steam | SERC | Off-Peak | 3 | 1.5 | 2 | 2 | 9270-Wet coal | D1-Forced - Immediate | 100-Fossil-Steam
9270 | Wet coal | External | Fuel Quality | D1 | Forced - Immediate | 2014 | Coal | CC | 100 | Fossil-Steam | MRO | Off-Peak | 5.3333 | 40 | 1 | 1 | 9270-Wet coal | D1-Forced - Immediate | 100-Fossil-Steam
9270 | Wet coal | External | Fuel Quality | D1 | Forced - Immediate | 2014 | Coal | CC | 100 | Fossil-Steam | WECC | Off-Peak | 7 | 5 | 1 | 1 | 9270-Wet coal | D1-Forced - Immediate | 100-Fossil-Steam
9270 | Wet coal | External | Fuel Quality | D1 | Forced - Immediate | 2014 | Coal | CC | 100 | Fossil-Steam | MRO | Off-Peak | 8.3333 | 20 | 1 | 1 | 9270-Wet coal | D1-Forced - Immediate | 100-Fossil-Steam
9270 | Wet coal | External | Fuel Quality | D1 | Forced - Immediate | 2014 | Coal | CC | 100 | Fossil-Steam | SERC | Off-Peak | 9 | 9 | 1 | 1 | 9270-Wet coal | D1-Forced - Immediate | 100-Fossil-Steam
9270 | Wet coal | External | Fuel Quality | D1 | Forced - Immediate | 2014 | Coal | CC | 100 | Fossil-Steam | SERC | Off-Peak | 13.5 | 30 | 1 | 1 | 9270-Wet coal | D1-Forced - Immediate | 100-Fossil-Steam
9270 | Wet coal | External | Fuel Quality | D1 | Forced - Immediate | 2014 | Coal | CC | 100 | Fossil-Steam | MRO | Off-Peak | 14 | 105 | 1 | 1 | 9270-Wet coal | D1-Forced - Immediate | 100-Fossil-Steam
9270 | Wet coal | External | Fuel Quality | D1 | Forced - Immediate | 2014 | Coal | CC | 100 | Fossil-Steam | SERC | Off-Peak | 16 | 2 | 1 | 1 | 9270-Wet coal | D1-Forced - Immediate | 100-Fossil-Steam
9270 | Wet coal | External | Fuel Quality | D1 | Forced - Immediate | 2014 | Coal | CC | 100 | Fossil-Steam | SERC | Off-Peak | 16 | 8 | 1 | 1 | 9270-Wet coal | D1-Forced - Immediate | 100-Fossil-Steam
9270 | Wet coal | External | Fuel Quality | D1 | Forced - Immediate | 2014 | Coal | CC | 100 | Fossil-Steam | RFC | Off-Peak | 18.75 | 15 | 1 | 1 | 9270-Wet coal | D1-Forced - Immediate | 100-Fossil-Steam
9270 | Wet coal | External | Fuel Quality | D1 | Forced - Immediate | 2014 | Coal | CC | 100 | Fossil-Steam | WECC | Off-Peak | 25.445 | 2.1 | 1 | 1 | 9270-Wet coal | D1-Forced - Immediate | 100-Fossil-Steam
9270 | Wet coal | External | Fuel Quality | D1 | Forced - Immediate | 2014 | Coal | CC | 100 | Fossil-Steam | MRO | Off-Peak | 25.6667 | 10 | 1 | 1 | 9270-Wet coal | D1-Forced - Immediate | 100-Fossil-Steam
9270 | Wet coal | External | Fuel Quality | D1 | Forced - Immediate | 2014 | Coal | CC | 100 | Fossil-Steam | MRO | Off-Peak | 28.3332 | 170 | 1 | 1 | 9270-Wet coal | D1-Forced - Immediate | 100-Fossil-Steam
9270 | Wet coal | External | Fuel Quality | D1 | Forced - Immediate | 2014 | Coal | CC | 100 | Fossil-Steam | MRO | Off-Peak | 30.7 | 3 | 1 | 1 | 9270-Wet coal | D1-Forced - Immediate | 100-Fossil-Steam
9270 | Wet coal | External | Fuel Quality | D1 | Forced - Immediate | 2014 | Coal | CC | 100 | Fossil-Steam | MRO | Off-Peak | 34.0999 | 186 | 1 | 1 | 9270-Wet coal | D1-Forced - Immediate | 100-Fossil-Steam
9270 | Wet coal | External | Fuel Quality | D1 | Forced - Immediate | 2014 | Coal | CC | 100 | Fossil-Steam | RFC | Off-Peak | 40.5833 | 5 | 1 | 1 | 9270-Wet coal | D1-Forced - Immediate | 100-Fossil-Steam
9270 | Wet coal | External | Fuel Quality | D1 | Forced - Immediate | 2014 | Coal | CC | 100 | Fossil-Steam | SERC | Off-Peak | 58.3333 | 100 | 1 | 1 | 9270-Wet coal | D1-Forced - Immediate | 100-Fossil-Steam
9270 | Wet coal | External | Fuel Quality | D1 | Forced - Immediate | 2014 | Coal | CC | 100 | Fossil-Steam | MRO | Off-Peak | 64.1666 | 175 | 1 | 1 | 9270-Wet coal | D1-Forced - Immediate | 100-Fossil-Steam
9270 | Wet coal | External | Fuel Quality | D1 | Forced - Immediate | 2014 | Coal | CC | 100 | Fossil-Steam | SERC | Off-Peak | 66 | 44 | 1 | 1 | 9270-Wet coal | D1-Forced - Immediate | 100-Fossil-Steam
9270 | Wet coal | External | Fuel Quality | D1 | Forced - Immediate | 2014 | Coal | CC | 100 | Fossil-Steam | RFC | Off-Peak | 69.6667 | 22 | 1 | 1 | 9270-Wet coal | D1-Forced - Immediate | 100-Fossil-Steam
9270 | Wet coal | External | Fuel Quality | D1 | Forced - Immediate | 2014 | Coal | CC | 100 | Fossil-Steam | MRO | Off-Peak | 74.4 | 186 | 1 | 1 | 9270-Wet coal | D1-Forced - Immediate | 100-Fossil-Steam
9270 | Wet coal | External | Fuel Quality | D1 | Forced - Immediate | 2014 | Coal | CC | 100 | Fossil-Steam | SERC | Off-Peak | 101.6666 | 100 | 1 | 1 | 9270-Wet coal | D1-Forced - Immediate | 100-Fossil-Steam
9270 | Wet coal | External | Fuel Quality | D1 | Forced - Immediate | 2014 | Coal | CC | 100 | Fossil-Steam | SERC | Off-Peak | 106.02 | 11.78 | 1 | 1 | 9270-Wet coal | D1-Forced - Immediate | 100-Fossil-Steam
9270 | Wet coal | External | Fuel Quality | D1 | Forced - Immediate | 2014 | Coal | CC | 100 | Fossil-Steam | MRO | Off-Peak | 135.15 | 17 | 1 | 1 | 9270-Wet coal | D1-Forced - Immediate | 100-Fossil-Steam
9270 | Wet coal | External | Fuel Quality | D1 | Forced - Immediate | 2014 | Coal | CC | 100 | Fossil-Steam | MRO | Off-Peak | 137.5 | 30 | 1 | 1 | 9270-Wet coal | D1-Forced - Immediate | 100-Fossil-Steam
9270 | Wet coal | External | Fuel Quality | D1 | Forced - Immediate | 2014 | Coal | CC | 100 | Fossil-Steam | RFC | Off-Peak | 202.4167 | 35 | 1 | 1 | 9270-Wet coal | D1-Forced - Immediate | 100-Fossil-Steam
9270 | Wet coal | External | Fuel Quality | D1 | Forced - Immediate | 2014 | Coal | CC | 100 | Fossil-Steam | SERC | Off-Peak | 227.3333 | 8 | 1 | 1 | 9270-Wet coal | D1-Forced - Immediate | 100-Fossil-Steam
9270 | Wet coal | External | Fuel Quality | D1 | Forced - Immediate | 2014 | Coal | CC | 100 | Fossil-Steam | RFC | Off-Peak | 245 | 10 | 1 | 1 | 9270-Wet coal | D1-Forced - Immediate | 100-Fossil-Steam
9270 | Wet coal | External | Fuel Quality | D1 | Forced - Immediate | 2014 | Coal | CC | 100 | Fossil-Steam | SERC | Off-Peak | 265 | 75 | 1 | 1 | 9270-Wet coal | D1-Forced - Immediate | 100-Fossil-Steam
9270 | Wet coal | External | Fuel Quality | D1 | Forced - Immediate | 2014 | Coal | CC | 100 | Fossil-Steam | WECC | Off-Peak | 273.75 | 15 | 1 | 1 | 9270-Wet coal | D1-Forced - Immediate | 100-Fossil-Steam
9270 | Wet coal | External | Fuel Quality | D1 | Forced - Immediate | 2014 | Coal | CC | 100 | Fossil-Steam | MRO | Off-Peak | 328 | 160 | 1 | 1 | 9270-Wet coal | D1-Forced - Immediate | 100-Fossil-Steam
9270 | Wet coal | External | Fuel Quality | D1 | Forced - Immediate | 2014 | Coal | CC | 100 | Fossil-Steam | SERC | Off-Peak | 353.3333 | 100 | 1 | 1 | 9270-Wet coal | D1-Forced - Immediate | 100-Fossil-Steam
9270 | Wet coal | External | Fuel Quality | D1 | Forced - Immediate | 2014 | Coal | CC | 100 | Fossil-Steam | SERC | Off-Peak | 361.7999 | 81 | 1 | 1 | 9270-Wet coal | D1-Forced - Immediate | 100-Fossil-Steam
9270 | Wet coal | External | Fuel Quality | D1 | Forced - Immediate | 2014 | Coal | CC | 100 | Fossil-Steam | MRO | Off-Peak | 377 | 39 | 1 | 1 | 9270-Wet coal | D1-Forced - Immediate | 100-Fossil-Steam
9270 | Wet coal | External | Fuel Quality | D1 | Forced - Immediate | 2014 | Coal | CC | 100 | Fossil-Steam | MRO | Off-Peak | 523.8999 | 186 | 1 | 1 | 9270-Wet coal | D1-Forced - Immediate | 100-Fossil-Steam
9270 | Wet coal | External | Fuel Quality | D1 | Forced - Immediate | 2014 | Coal | CC | 100 | Fossil-Steam | MRO | Off-Peak | 531.9998 | 240 | 1 | 1 | 9270-Wet coal | D1-Forced - Immediate | 100-Fossil-Steam
9270 | Wet coal | External | Fuel Quality | D1 | Forced - Immediate | 2014 | Coal | CC | 100 | Fossil-Steam | RFC | Off-Peak | 574.8 | 9 | 1 | 1 | 9270-Wet coal | D1-Forced - Immediate | 100-Fossil-Steam
9270 | Wet coal | External | Fuel Quality | D1 | Forced - Immediate | 2014 | Coal | CC | 100 | Fossil-Steam | NPCC | Off-Peak | 601.8746 | 57.14 | 1 | 1 | 9270-Wet coal | D1-Forced - Immediate | 100-Fossil-Steam
9270 | Wet coal | External | Fuel Quality | D1 | Forced - Immediate | 2014 | Coal | CC | 100 | Fossil-Steam | MRO | Off-Peak | 604.0667 | 17 | 1 | 1 | 9270-Wet coal | D1-Forced - Immediate | 100-Fossil-Steam
9270 | Wet coal | External | Fuel Quality | D1 | Forced - Immediate | 2014 | Coal | CC | 100 | Fossil-Steam | RFC | Off-Peak | 629.0117 | 14.03 | 1 | 1 | 9270-Wet coal | D1-Forced - Immediate | 100-Fossil-Steam
9270 | Wet coal | External | Fuel Quality | D1 | Forced - Immediate | 2014 | Coal | CC | 100 | Fossil-Steam | SERC | Off-Peak | 632 | 96 | 1 | 1 | 9270-Wet coal | D1-Forced - Immediate | 100-Fossil-Steam
9270 | Wet coal | External | Fuel Quality | D1 | Forced - Immediate | 2014 | Coal | CC | 100 | Fossil-Steam | RFC | Off-Peak | 739.9 | 7 | 1 | 1 | 9270-Wet coal | D1-Forced - Immediate | 100-Fossil-Steam
9270 | Wet coal | External | Fuel Quality | D1 | Forced - Immediate | 2014 | Coal | CC | 100 | Fossil-Steam | SERC | Off-Peak | 1974.96 | 151.92 | 1 | 1 | 9270-Wet coal | D1-Forced - Immediate | 100-Fossil-Steam
9270 | Wet coal | External | Fuel Quality | D1 | Forced - Immediate | 2014 | Coal | CC | 100 | Fossil-Steam | MRO | Off-Peak | 2259.3333 | 40 | 1 | 1 | 9270-Wet coal | D1-Forced - Immediate | 100-Fossil-Steam
9270 | Wet coal | External | Fuel Quality | D1 | Forced - Immediate | 2014 | Coal | CC | 100 | Fossil-Steam | SERC | Off-Peak | 2505.6 | 216 | 1 | 1 | 9270-Wet coal | D1-Forced - Immediate | 100-Fossil-Steam
9270 | Wet coal | External | Fuel Quality | D1 | Forced - Immediate | 2014 | Coal | CC | 100 | Fossil-Steam | RFC | Off-Peak | 3098.0776 | 177.71 | 1 | 1 | 9270-Wet coal | D1-Forced - Immediate | 100-Fossil-Steam
9270 | Wet coal | External | Fuel Quality | D1 | Forced - Immediate | 2014 | Coal | CC | 100 | Fossil-Steam | SERC | Off-Peak | 3534.9164 | 845 | 1 | 1 | 9270-Wet coal | D1-Forced - Immediate | 100-Fossil-Steam
9270 | Wet coal | External | Fuel Quality | D1 | Forced - Immediate | 2014 | Coal | CC | 100 | Fossil-Steam | MRO | Off-Peak | 7333.333 | 440 | 1 | 1 | 9270-Wet coal | D1-Forced - Immediate | 100-Fossil-Steam
9270 | Wet coal | External | Fuel Quality | D1 | Forced - Immediate | 2014 | Coal | CC | 100 | Fossil-Steam | MRO | Off-Peak | 7817.5 | 265 | 1 | 1 | 9270-Wet coal | D1-Forced - Immediate | 100-Fossil-Steam
9270 | Wet coal | External | Fuel Quality | D1 | Forced - Immediate | 2014 | Coal | CC | 100 | Fossil-Steam | MRO | Summer | 2 | 4 | 1 | 1 | 9270-Wet coal | D1-Forced - Immediate | 100-Fossil-Steam
9270 | Wet coal | External | Fuel Quality | D1 | Forced - Immediate | 2014 | Coal | CC | 100 | Fossil-Steam | SERC | Summer | 7 | 7 | 1 | 1 | 9270-Wet coal | D1-Forced - Immediate | 100-Fossil-Steam
9270 | Wet coal | External | Fuel Quality | D1 | Forced - Immediate | 2014 | Coal | CC | 100 | Fossil-Steam | RFC | Summer | 11.3833 | 1 | 1 | 1 | 9270-Wet coal | D1-Forced - Immediate | 100-Fossil-Steam
9270 | Wet coal | External | Fuel Quality | D1 | Forced - Immediate | 2014 | Coal | CC | 100 | Fossil-Steam | MRO | Summer | 12.2499 | 105 | 1 | 1 | 9270-Wet coal | D1-Forced - Immediate | 100-Fossil-Steam
9270 | Wet coal | External | Fuel Quality | D1 | Forced - Immediate | 2014 | Coal | CC | 100 | Fossil-Steam | MRO | Summer | 15.75 | 9 | 1 | 1 | 9270-Wet coal | D1-Forced - Immediate | 100-Fossil-Steam
9270 | Wet coal | External | Fuel Quality | D1 | Forced - Immediate | 2014 | Coal | CC | 100 | Fossil-Steam | MRO | Summer | 22.1667 | 35 | 1 | 1 | 9270-Wet coal | D1-Forced - Immediate | 100-Fossil-Steam
9270 | Wet coal | External | Fuel Quality | D1 | Forced - Immediate | 2014 | Coal | CC | 100 | Fossil-Steam | SERC | Summer | 24 | 1 | 1 | 1 | 9270-Wet coal | D1-Forced - Immediate | 100-Fossil-Steam
9270 | Wet coal | External | Fuel Quality | D1 | Forced - Immediate | 2014 | Coal | CC | 100 | Fossil-Steam | MRO | Summer | 24.7 | 26 | 1 | 1 | 9270-Wet coal | D1-Forced - Immediate | 100-Fossil-Steam
9270 | Wet coal | External | Fuel Quality | D1 | Forced - Immediate | 2014 | Coal | CC | 100 | Fossil-Steam | RFC | Summer | 25.6 | 8 | 1 | 1 | 9270-Wet coal | D1-Forced - Immediate | 100-Fossil-Steam
9270 | Wet coal | External | Fuel Quality | D1 | Forced - Immediate | 2014 | Coal | CC | 100 | Fossil-Steam | MRO | Summer | 27.9167 | 5 | 1 | 1 | 9270-Wet coal | D1-Forced - Immediate | 100-Fossil-Steam
9270 | Wet coal | External | Fuel Quality | D1 | Forced - Immediate | 2014 | Coal | CC | 100 | Fossil-Steam | RFC | Summer | 28.3666 | 37 | 1 | 1 | 9270-Wet coal | D1-Forced - Immediate | 100-Fossil-Steam
9270 | Wet coal | External | Fuel Quality | D1 | Forced - Immediate | 2014 | Coal | CC | 100 | Fossil-Steam | NPCC | Summer | 32.6667 | 10 | 1 | 1 | 9270-Wet coal | D1-Forced - Immediate | 100-Fossil-Steam
9270 | Wet coal | External | Fuel Quality | D1 | Forced - Immediate | 2014 | Coal | CC | 100 | Fossil-Steam | MRO | Summer | 33.75 | 15 | 1 | 1 | 9270-Wet coal | D1-Forced - Immediate | 100-Fossil-Steam
9270 | Wet coal | External | Fuel Quality | D1 | Forced - Immediate | 2014 | Coal | CC | 100 | Fossil-Steam | MRO | Summer | 36 | 12 | 1 | 1 | 9270-Wet coal | D1-Forced - Immediate | 100-Fossil-Steam
9270 | Wet coal | External | Fuel Quality | D1 | Forced - Immediate | 2014 | Coal | CC | 100 | Fossil-Steam | MRO | Summer | 39.6 | 4 | 1 | 1 | 9270-Wet coal | D1-Forced - Immediate | 100-Fossil-Steam
9270 | Wet coal | External | Fuel Quality | D1 | Forced - Immediate | 2014 | Coal | CC | 100 | Fossil-Steam | NPCC | Summer | 40 | 5 | 1 | 1 | 9270-Wet coal | D1-Forced - Immediate | 100-Fossil-Steam
9270 | Wet coal | External | Fuel Quality | D1 | Forced - Immediate | 2014 | Coal | CC | 100 | Fossil-Steam | SERC | Summer | 41.75 | 1.67 | 1 | 1 | 9270-Wet coal | D1-Forced - Immediate | 100-Fossil-Steam
9270 | Wet coal | External | Fuel Quality | D1 | Forced - Immediate | 2014 | Coal | CC | 100 | Fossil-Steam | SERC | Summer | 49.5 | 3 | 1 | 1 | 9270-Wet coal | D1-Forced - Immediate | 100-Fossil-Steam
9270 | Wet coal | External | Fuel Quality | D1 | Forced - Immediate | 2014 | Coal | CC | 100 | Fossil-Steam | RFC | Summer | 50.75 | 29 | 1 | 1 | 9270-Wet coal | D1-Forced - Immediate | 100-Fossil-Steam
9270 | Wet coal | External | Fuel Quality | D1 | Forced - Immediate | 2014 | Coal | CC | 100 | Fossil-Steam | MRO | Summer | 55.8332 | 134 | 1 | 1 | 9270-Wet coal | D1-Forced - Immediate | 100-Fossil-Steam
9270 | Wet coal | External | Fuel Quality | D1 | Forced - Immediate | 2014 | Coal | CC | 100 | Fossil-Steam | SERC | Summer | 61.6 | 4.4 | 1 | 1 | 9270-Wet coal | D1-Forced - Immediate | 100-Fossil-Steam
9270 | Wet coal | External | Fuel Quality | D1 | Forced - Immediate | 2014 | Coal | CC | 100 | Fossil-Steam | SERC | Summer | 62.5 | 25 | 1 | 1 | 9270-Wet coal | D1-Forced - Immediate | 100-Fossil-Steam
9270 | Wet coal | External | Fuel Quality | D1 | Forced - Immediate | 2014 | Coal | CC | 100 | Fossil-Steam | RFC | Summer | 82.5 | 110 | 1 | 1 | 9270-Wet coal | D1-Forced - Immediate | 100-Fossil-Steam
9270 | Wet coal | External | Fuel Quality | D1 | Forced - Immediate | 2014 | Coal | CC | 100 | Fossil-Steam | RFC | Summer | 88.6667 | 19 | 1 | 1 | 9270-Wet coal | D1-Forced - Immediate | 100-Fossil-Steam
9270 | Wet coal | External | Fuel Quality | D1 | Forced - Immediate | 2014 | Coal | CC | 100 | Fossil-Steam | RFC | Summer | 89.25 | 17 | 1 | 1 | 9270-Wet coal | D1-Forced - Immediate | 100-Fossil-Steam
9270 | Wet coal | External | Fuel Quality | D1 | Forced - Immediate | 2014 | Coal | CC | 100 | Fossil-Steam | MRO | Summer | 93.3333 | 10 | 1 | 1 | 9270-Wet coal | D1-Forced - Immediate | 100-Fossil-Steam
9270 | Wet coal | External | Fuel Quality | D1 | Forced - Immediate | 2014 | Coal | CC | 100 | Fossil-Steam | MRO | Summer | 107.7 | 3 | 1 | 1 | 9270-Wet coal | D1-Forced - Immediate | 100-Fossil-Steam
9270 | Wet coal | External | Fuel Quality | D1 | Forced - Immediate | 2014 | Coal | CC | 100 | Fossil-Steam | MRO | Summer | 110 | 30 | 1 | 1 | 9270-Wet coal | D1-Forced - Immediate | 100-Fossil-Steam
9270 | Wet coal | External | Fuel Quality | D1 | Forced - Immediate | 2014 | Coal | CC | 100 | Fossil-Steam | MRO | Summer | 114.6667 | 32 | 1 | 1 | 9270-Wet coal | D1-Forced - Immediate | 100-Fossil-Steam
9270 | Wet coal | External | Fuel Quality | D1 | Forced - Immediate | 2014 | Coal | CC | 100 | Fossil-Steam | RFC | Summer | 133.3333 | 20 | 1 | 1 | 9270-Wet coal | D1-Forced - Immediate | 100-Fossil-Steam
9270 | Wet coal | External | Fuel Quality | D1 | Forced - Immediate | 2014 | Coal | CC | 100 | Fossil-Steam | MRO | Summer | 137.8667 | 8 | 1 | 1 | 9270-Wet coal | D1-Forced - Immediate | 100-Fossil-Steam
9270 | Wet coal | External | Fuel Quality | D1 | Forced - Immediate | 2014 | Coal | CC | 100 | Fossil-Steam | SERC | Summer | 151.6666 | 100 | 1 | 1 | 9270-Wet coal | D1-Forced - Immediate | 100-Fossil-Steam
9270 | Wet coal | External | Fuel Quality | D1 | Forced - Immediate | 2014 | Coal | CC | 100 | Fossil-Steam | RFC | Summer | 159.0167 | 9.4 | 1 | 1 | 9270-Wet coal | D1-Forced - Immediate | 100-Fossil-Steam
9270 | Wet coal | External | Fuel Quality | D1 | Forced - Immediate | 2014 | Coal | CC | 100 | Fossil-Steam | MRO | Summer | 175 | 20 | 1 | 1 | 9270-Wet coal | D1-Forced - Immediate | 100-Fossil-Steam
9270 | Wet coal | External | Fuel Quality | D1 | Forced - Immediate | 2014 | Coal | CC | 100 | Fossil-Steam | RFC | Summer | 183.3333 | 110 | 1 | 1 | 9270-Wet coal | D1-Forced - Immediate | 100-Fossil-Steam
9270 | Wet coal | External | Fuel Quality | D1 | Forced - Immediate | 2014 | Coal | CC | 100 | Fossil-Steam | MRO | Summer | 186.6666 | 28 | 1 | 1 | 9270-Wet coal | D1-Forced - Immediate | 100-Fossil-Steam
9270 | Wet coal | External | Fuel Quality | D1 | Forced - Immediate | 2014 | Coal | CC | 100 | Fossil-Steam | SERC | Summer | 190.105 | 1.97 | 1 | 1 | 9270-Wet coal | D1-Forced - Immediate | 100-Fossil-Steam
9270 | Wet coal | External | Fuel Quality | D1 | Forced - Immediate | 2014 | Coal | CC | 100 | Fossil-Steam | MRO | Summer | 195.8333 | 50 | 1 | 1 | 9270-Wet coal | D1-Forced - Immediate | 100-Fossil-Steam
9270 | Wet coal | External | Fuel Quality | D1 | Forced - Immediate | 2014 | Coal | CC | 100 | Fossil-Steam | MRO | Summer | 239.1999 | 78 | 1 | 1 | 9270-Wet coal | D1-Forced - Immediate | 100-Fossil-Steam
9270 | Wet coal | External | Fuel Quality | D1 | Forced - Immediate | 2014 | Coal | CC | 100 | Fossil-Steam | MRO | Summer | 245.2996 | 669 | 1 | 1 | 9270-Wet coal | D1-Forced - Immediate | 100-Fossil-Steam
9270 | Wet coal | External | Fuel Quality | D1 | Forced - Immediate | 2014 | Coal | CC | 100 | Fossil-Steam | MRO | Summer | 273.3333 | 40 | 1 | 1 | 9270-Wet coal | D1-Forced - Immediate | 100-Fossil-Steam
9270 | Wet coal | External | Fuel Quality | D1 | Forced - Immediate | 2014 | Coal | CC | 100 | Fossil-Steam | RFC | Summer | 279.5 | 13 | 1 | 1 | 9270-Wet coal | D1-Forced - Immediate | 100-Fossil-Steam
9270 | Wet coal | External | Fuel Quality | D1 | Forced - Immediate | 2014 | Coal | CC | 100 | Fossil-Steam | MRO | Summer | 287.5 | 230 | 1 | 1 | 9270-Wet coal | D1-Forced - Immediate | 100-Fossil-Steam
9270 | Wet coal | External | Fuel Quality | D1 | Forced - Immediate | 2014 | Coal | CC | 100 | Fossil-Steam | RFC | Summer | 289.5 | 9 | 1 | 1 | 9270-Wet coal | D1-Forced - Immediate | 100-Fossil-Steam
9270 | Wet coal | External | Fuel Quality | D1 | Forced - Immediate | 2014 | Coal | CC | 100 | Fossil-Steam | MRO | Summer | 325 | 130 | 1 | 1 | 9270-Wet coal | D1-Forced - Immediate | 100-Fossil-Steam
9270 | Wet coal | External | Fuel Quality | D1 | Forced - Immediate | 2014 | Coal | CC | 100 | Fossil-Steam | MRO | Summer | 332.0666 | 68 | 1 | 1 | 9270-Wet coal | D1-Forced - Immediate | 100-Fossil-Steam
9270 | Wet coal | External | Fuel Quality | D1 | Forced - Immediate | 2014 | Coal | CC | 100 | Fossil-Steam | RFC | Summer | 361.6666 | 155 | 1 | 1 | 9270-Wet coal | D1-Forced - Immediate | 100-Fossil-Steam
9270 | Wet coal | External | Fuel Quality | D1 | Forced - Immediate | 2014 | Coal | CC | 100 | Fossil-Steam | MRO | Summer | 367.2 | 54 | 1 | 1 | 9270-Wet coal | D1-Forced - Immediate | 100-Fossil-Steam
9270 | Wet coal | External | Fuel Quality | D1 | Forced - Immediate | 2014 | Coal | CC | 100 | Fossil-Steam | RFC | Summer | 398.95 | 79 | 1 | 1 | 9270-Wet coal | D1-Forced - Immediate | 100-Fossil-Steam
9270 | Wet coal | External | Fuel Quality | D1 | Forced - Immediate | 2014 | Coal | CC | 100 | Fossil-Steam | RFC | Summer | 425.75 | 39 | 1 | 1 | 9270-Wet coal | D1-Forced - Immediate | 100-Fossil-Steam
9270 | Wet coal | External | Fuel Quality | D1 | Forced - Immediate | 2014 | Coal | CC | 100 | Fossil-Steam | MRO | Summer | 492.7331 | 389 | 1 | 1 | 9270-Wet coal | D1-Forced - Immediate | 100-Fossil-Steam
9270 | Wet coal | External | Fuel Quality | D1 | Forced - Immediate | 2014 | Coal | CC | 100 | Fossil-Steam | MRO | Summer | 595.595 | 20.02 | 1 | 1 | 9270-Wet coal | D1-Forced - Immediate | 100-Fossil-Steam
9270 | Wet coal | External | Fuel Quality | D1 | Forced - Immediate | 2014 | Coal | CC | 100 | Fossil-Steam | MRO | Summer | 600 | 60 | 1 | 1 | 9270-Wet coal | D1-Forced - Immediate | 100-Fossil-Steam
9270 | Wet coal | External | Fuel Quality | D1 | Forced - Immediate | 2014 | Coal | CC | 100 | Fossil-Steam | MRO | Summer | 652.1667 | 35 | 1 | 1 | 9270-Wet coal | D1-Forced - Immediate | 100-Fossil-Steam
9270 | Wet coal | External | Fuel Quality | D1 | Forced - Immediate | 2014 | Coal | CC | 100 | Fossil-Steam | RFC | Summer | 676.6667 | 25 | 1 | 1 | 9270-Wet coal | D1-Forced - Immediate | 100-Fossil-Steam
9270 | Wet coal | External | Fuel Quality | D1 | Forced - Immediate | 2014 | Coal | CC | 100 | Fossil-Steam | MRO | Summer | 682.3333 | 115 | 1 | 1 | 9270-Wet coal | D1-Forced - Immediate | 100-Fossil-Steam
9270 | Wet coal | External | Fuel Quality | D1 | Forced - Immediate | 2014 | Coal | CC | 100 | Fossil-Steam | RFC | Summer | 950.8333 | 50 | 1 | 1 | 9270-Wet coal | D1-Forced - Immediate | 100-Fossil-Steam
9270 | Wet coal | External | Fuel Quality | D1 | Forced - Immediate | 2014 | Coal | CC | 100 | Fossil-Steam | RFC | Summer | 1242 | 54 | 1 | 1 | 9270-Wet coal | D1-Forced - Immediate | 100-Fossil-Steam
9270 | Wet coal | External | Fuel Quality | D1 | Forced - Immediate | 2014 | Coal | CC | 100 | Fossil-Steam | RFC | Summer | 1424.5 | 110 | 1 | 1 | 9270-Wet coal | D1-Forced - Immediate | 100-Fossil-Steam
9270 | Wet coal | External | Fuel Quality | D1 | Forced - Immediate | 2014 | Coal | CC | 100 | Fossil-Steam | MRO | Summer | 2325.05 | 30.66 | 1 | 1 | 9270-Wet coal | D1-Forced - Immediate | 100-Fossil-Steam
9270 | Wet coal | External | Fuel Quality | D1 | Forced - Immediate | 2014 | Coal | CC | 100 | Fossil-Steam | MRO | Summer | 2753.5757 | 23.02 | 1 | 1 | 9270-Wet coal | D1-Forced - Immediate | 100-Fossil-Steam
9270 | Wet coal | External | Fuel Quality | D1 | Forced - Immediate | 2014 | Coal | CC | 100 | Fossil-Steam | MRO | Summer | 5815.9999 | 120 | 1 | 1 | 9270-Wet coal | D1-Forced - Immediate | 100-Fossil-Steam
9270 | Wet coal | External | Fuel Quality | D1 | Forced - Immediate | 2014 | Coal | CC | 100 | Fossil-Steam | MRO | Summer | 8148 | 210 | 1 | 1 | 9270-Wet coal | D1-Forced - Immediate | 100-Fossil-Steam
9270 | Wet coal | External | Fuel Quality | D1 | Forced - Immediate | 2014 | Coal | CC | 100 | Fossil-Steam | MRO | Summer | 8836.5 | 215 | 1 | 1 | 9270-Wet coal | D1-Forced - Immediate | 100-Fossil-Steam
9270 | Wet coal | External | Fuel Quality | D1 | Forced - Immediate | 2014 | Coal | CC | 100 | Fossil-Steam | MRO | Summer | 11700 | 300 | 1 | 1 | 9270-Wet coal | D1-Forced - Immediate | 100-Fossil-Steam
9270 | Wet coal | External | Fuel Quality | D1 | Forced - Immediate | 2014 | Coal | CC | 100 | Fossil-Steam | NPCC | Winter | 3.4 | 12 | 1 | 1 | 9270-Wet coal | D1-Forced - Immediate | 100-Fossil-Steam
9270 | Wet coal | External | Fuel Quality | D1 | Forced - Immediate | 2014 | Coal | CC | 100 | Fossil-Steam | RFC | Winter | 6.6667 | 10 | 1 | 1 | 9270-Wet coal | D1-Forced - Immediate | 100-Fossil-Steam
9270 | Wet coal | External | Fuel Quality | D1 | Forced - Immediate | 2014 | Coal | CC | 100 | Fossil-Steam | RFC | Winter | 12 | 16 | 1 | 1 | 9270-Wet coal | D1-Forced - Immediate | 100-Fossil-Steam
9270 | Wet coal | External | Fuel Quality | D1 | Forced - Immediate | 2014 | Coal | CC | 100 | Fossil-Steam | RFC | Winter | 13.5 | 30 | 1 | 1 | 9270-Wet coal | D1-Forced - Immediate | 100-Fossil-Steam
9270 | Wet coal | External | Fuel Quality | D1 | Forced - Immediate | 2014 | Coal | CC | 100 | Fossil-Steam | RFC | Winter | 14 | 21 | 1 | 1 | 9270-Wet coal | D1-Forced - Immediate | 100-Fossil-Steam
9270 | Wet coal | External | Fuel Quality | D1 | Forced - Immediate | 2014 | Coal | CC | 100 | Fossil-Steam | SERC | Winter | 15 | 15 | 1 | 1 | 9270-Wet coal | D1-Forced - Immediate | 100-Fossil-Steam
9270 | Wet coal | External | Fuel Quality | D1 | Forced - Immediate | 2014 | Coal | CC | 100 | Fossil-Steam | RFC | Winter | 16.1667 | 1 | 1 | 1 | 9270-Wet coal | D1-Forced - Immediate | 100-Fossil-Steam
9270 | Wet coal | External | Fuel Quality | D1 | Forced - Immediate | 2014 | Coal | CC | 100 | Fossil-Steam | SERC | Winter | 35 | 8.75 | 1 | 1 | 9270-Wet coal | D1-Forced - Immediate | 100-Fossil-Steam
9270 | Wet coal | External | Fuel Quality | D1 | Forced - Immediate | 2014 | Coal | CC | 100 | Fossil-Steam | SERC | Winter | 35 | 35 | 1 | 1 | 9270-Wet coal | D1-Forced - Immediate | 100-Fossil-Steam
9270 | Wet coal | External | Fuel Quality | D1 | Forced - Immediate | 2014 | Coal | CC | 100 | Fossil-Steam | NPCC | Winter | 36.091 | 42.46 | 1 | 1 | 9270-Wet coal | D1-Forced - Immediate | 100-Fossil-Steam
9270 | Wet coal | External | Fuel Quality | D1 | Forced - Immediate | 2014 | Coal | CC | 100 | Fossil-Steam | RFC | Winter | 46.6667 | 20 | 1 | 1 | 9270-Wet coal | D1-Forced - Immediate | 100-Fossil-Steam
9270 | Wet coal | External | Fuel Quality | D1 | Forced - Immediate | 2014 | Coal | CC | 100 | Fossil-Steam | RFC | Winter | 49.6 | 31 | 1 | 1 | 9270-Wet coal | D1-Forced - Immediate | 100-Fossil-Steam
9270 | Wet coal | External | Fuel Quality | D1 | Forced - Immediate | 2014 | Coal | CC | 100 | Fossil-Steam | SERC | Winter | 52 | 13 | 1 | 1 | 9270-Wet coal | D1-Forced - Immediate | 100-Fossil-Steam
9270 | Wet coal | External | Fuel Quality | D1 | Forced - Immediate | 2014 | Coal | CC | 100 | Fossil-Steam | RFC | Winter | 55.4167 | 5 | 1 | 1 | 9270-Wet coal | D1-Forced - Immediate | 100-Fossil-Steam
9270 | Wet coal | External | Fuel Quality | D1 | Forced - Immediate | 2014 | Coal | CC | 100 | Fossil-Steam | RFC | Winter | 56 | 7 | 1 | 1 | 9270-Wet coal | D1-Forced - Immediate | 100-Fossil-Steam
9270 | Wet coal | External | Fuel Quality | D1 | Forced - Immediate | 2014 | Coal | CC | 100 | Fossil-Steam | NPCC | Winter | 59.2667 | 7 | 1 | 1 | 9270-Wet coal | D1-Forced - Immediate | 100-Fossil-Steam
9270 | Wet coal | External | Fuel Quality | D1 | Forced - Immediate | 2014 | Coal | CC | 100 | Fossil-Steam | SERC | Winter | 60.99 | 20.33 | 1 | 1 | 9270-Wet coal | D1-Forced - Immediate | 100-Fossil-Steam
9270 | Wet coal | External | Fuel Quality | D1 | Forced - Immediate | 2014 | Coal | CC | 100 | Fossil-Steam | RFC | Winter | 67.1 | 61 | 1 | 1 | 9270-Wet coal | D1-Forced - Immediate | 100-Fossil-Steam
9270 | Wet coal | External | Fuel Quality | D1 | Forced - Immediate | 2014 | Coal | CC | 100 | Fossil-Steam | RFC | Winter | 73.5 | 42 | 1 | 1 | 9270-Wet coal | D1-Forced - Immediate | 100-Fossil-Steam
9270 | Wet coal | External | Fuel Quality | D1 | Forced - Immediate | 2014 | Coal | CC | 100 | Fossil-Steam | NPCC | Winter | 78.75 | 35 | 1 | 1 | 9270-Wet coal | D1-Forced - Immediate | 100-Fossil-Steam
9270 | Wet coal | External | Fuel Quality | D1 | Forced - Immediate | 2014 | Coal | CC | 100 | Fossil-Steam | MRO | Winter | 95.1586 | 31.03 | 1 | 1 | 9270-Wet coal | D1-Forced - Immediate | 100-Fossil-Steam
9270 | Wet coal | External | Fuel Quality | D1 | Forced - Immediate | 2014 | Coal | CC | 100 | Fossil-Steam | RFC | Winter | 96 | 48 | 1 | 1 | 9270-Wet coal | D1-Forced - Immediate | 100-Fossil-Steam
9270 | Wet coal | External | Fuel Quality | D1 | Forced - Immediate | 2014 | Coal | CC | 100 | Fossil-Steam | SERC | Winter | 99.1667 | 25 | 1 | 1 | 9270-Wet coal | D1-Forced - Immediate | 100-Fossil-Steam
9270 | Wet coal | External | Fuel Quality | D1 | Forced - Immediate | 2014 | Coal | CC | 100 | Fossil-Steam | MRO | Winter | 102 | 9 | 1 | 1 | 9270-Wet coal | D1-Forced - Immediate | 100-Fossil-Steam
9270 | Wet coal | External | Fuel Quality | D1 | Forced - Immediate | 2014 | Coal | CC | 100 | Fossil-Steam | RFC | Winter | 138.8333 | 85 | 1 | 1 | 9270-Wet coal | D1-Forced - Immediate | 100-Fossil-Steam
9270 | Wet coal | External | Fuel Quality | D1 | Forced - Immediate | 2014 | Coal | CC | 100 | Fossil-Steam | SERC | Winter | 152 | 80 | 1 | 1 | 9270-Wet coal | D1-Forced - Immediate | 100-Fossil-Steam
9270 | Wet coal | External | Fuel Quality | D1 | Forced - Immediate | 2014 | Coal | CC | 100 | Fossil-Steam | SERC | Winter | 160 | 5 | 1 | 1 | 9270-Wet coal | D1-Forced - Immediate | 100-Fossil-Steam
9270 | Wet coal | External | Fuel Quality | D1 | Forced - Immediate | 2014 | Coal | CC | 100 | Fossil-Steam | MRO | Winter | 160.8833 | 7 | 1 | 1 | 9270-Wet coal | D1-Forced - Immediate | 100-Fossil-Steam
9270 | Wet coal | External | Fuel Quality | D1 | Forced - Immediate | 2014 | Coal | CC | 100 | Fossil-Steam | MRO | Winter | 163.1667 | 1 | 1 | 1 | 9270-Wet coal | D1-Forced - Immediate | 100-Fossil-Steam
9270 | Wet coal | External | Fuel Quality | D1 | Forced - Immediate | 2014 | Coal | CC | 100 | Fossil-Steam | NPCC | Winter | 204.1667 | 25 | 1 | 1 | 9270-Wet coal | D1-Forced - Immediate | 100-Fossil-Steam
9270 | Wet coal | External | Fuel Quality | D1 | Forced - Immediate | 2014 | Coal | CC | 100 | Fossil-Steam | RFC | Winter | 217.6 | 32 | 1 | 1 | 9270-Wet coal | D1-Forced - Immediate | 100-Fossil-Steam
9270 | Wet coal | External | Fuel Quality | D1 | Forced - Immediate | 2014 | Coal | CC | 100 | Fossil-Steam | SERC | Winter | 230.95 | 93 | 1 | 1 | 9270-Wet coal | D1-Forced - Immediate | 100-Fossil-Steam
9270 | Wet coal | External | Fuel Quality | D1 | Forced - Immediate | 2014 | Coal | CC | 100 | Fossil-Steam | SERC | Winter | 238.5 | 45 | 1 | 1 | 9270-Wet coal | D1-Forced - Immediate | 100-Fossil-Steam
9270 | Wet coal | External | Fuel Quality | D1 | Forced - Immediate | 2014 | Coal | CC | 100 | Fossil-Steam | RFC | Winter | 283.25 | 33 | 1 | 1 | 9270-Wet coal | D1-Forced - Immediate | 100-Fossil-Steam
9270 | Wet coal | External | Fuel Quality | D1 | Forced - Immediate | 2014 | Coal | CC | 100 | Fossil-Steam | MRO | Winter | 327.0667 | 8 | 1 | 1 | 9270-Wet coal | D1-Forced - Immediate | 100-Fossil-Steam
9270 | Wet coal | External | Fuel Quality | D1 | Forced - Immediate | 2014 | Coal | CC | 100 | Fossil-Steam | RFC | Winter | 351 | 35.1 | 1 | 1 | 9270-Wet coal | D1-Forced - Immediate | 100-Fossil-Steam
9270 | Wet coal | External | Fuel Quality | D1 | Forced - Immediate | 2014 | Coal | CC | 100 | Fossil-Steam | SERC | Winter | 373 | 37.3 | 1 | 1 | 9270-Wet coal | D1-Forced - Immediate | 100-Fossil-Steam
9270 | Wet coal | External | Fuel Quality | D1 | Forced - Immediate | 2014 | Coal | CC | 100 | Fossil-Steam | RFC | Winter | 423.4 | 29 | 1 | 1 | 9270-Wet coal | D1-Forced - Immediate | 100-Fossil-Steam
9270 | Wet coal | External | Fuel Quality | D1 | Forced - Immediate | 2014 | Coal | CC | 100 | Fossil-Steam | SERC | Winter | 535 | 30 | 2 | 2 | 9270-Wet coal | D1-Forced - Immediate | 100-Fossil-Steam
9270 | Wet coal | External | Fuel Quality | D1 | Forced - Immediate | 2014 | Coal | CC | 100 | Fossil-Steam | RFC | Winter | 562.0833 | 71 | 1 | 1 | 9270-Wet coal | D1-Forced - Immediate | 100-Fossil-Steam
9270 | Wet coal | External | Fuel Quality | D1 | Forced - Immediate | 2014 | Coal | CC | 100 | Fossil-Steam | MRO | Winter | 563.3333 | 4 | 2 | 2 | 9270-Wet coal | D1-Forced - Immediate | 100-Fossil-Steam
9270 | Wet coal | External | Fuel Quality | D1 | Forced - Immediate | 2014 | Coal | CC | 100 | Fossil-Steam | RFC | Winter | 582.1667 | 35 | 1 | 1 | 9270-Wet coal | D1-Forced - Immediate | 100-Fossil-Steam
9270 | Wet coal | External | Fuel Quality | D1 | Forced - Immediate | 2014 | Coal | CC | 100 | Fossil-Steam | RFC | Winter | 627.15 | 37 | 1 | 1 | 9270-Wet coal | D1-Forced - Immediate | 100-Fossil-Steam
9270 | Wet coal | External | Fuel Quality | D1 | Forced - Immediate | 2014 | Coal | CC | 100 | Fossil-Steam | SERC | Winter | 630 | 30 | 1 | 1 | 9270-Wet coal | D1-Forced - Immediate | 100-Fossil-Steam
9270 | Wet coal | External | Fuel Quality | D1 | Forced - Immediate | 2014 | Coal | CC | 100 | Fossil-Steam | RFC | Winter | 654 | 36 | 1 | 1 | 9270-Wet coal | D1-Forced - Immediate | 100-Fossil-Steam
9270 | Wet coal | External | Fuel Quality | D1 | Forced - Immediate | 2014 | Coal | CC | 100 | Fossil-Steam | SERC | Winter | 717.03 | 23.13 | 1 | 1 | 9270-Wet coal | D1-Forced - Immediate | 100-Fossil-Steam
9270 | Wet coal | External | Fuel Quality | D1 | Forced - Immediate | 2014 | Coal | CC | 100 | Fossil-Steam | RFC | Winter | 731.25 | 25 | 1 | 1 | 9270-Wet coal | D1-Forced - Immediate | 100-Fossil-Steam
9270 | Wet coal | External | Fuel Quality | D1 | Forced - Immediate | 2014 | Coal | CC | 100 | Fossil-Steam | RFC | Winter | 747.6 | 42 | 1 | 1 | 9270-Wet coal | D1-Forced - Immediate | 100-Fossil-Steam
9270 | Wet coal | External | Fuel Quality | D1 | Forced - Immediate | 2014 | Coal | CC | 100 | Fossil-Steam | RFC | Winter | 952.4166 | 55 | 1 | 1 | 9270-Wet coal | D1-Forced - Immediate | 100-Fossil-Steam
9270 | Wet coal | External | Fuel Quality | D1 | Forced - Immediate | 2014 | Coal | CC | 100 | Fossil-Steam | RFC | Winter | 977.5 | 30 | 1 | 1 | 9270-Wet coal | D1-Forced - Immediate | 100-Fossil-Steam
9270 | Wet coal | External | Fuel Quality | D1 | Forced - Immediate | 2014 | Coal | CC | 100 | Fossil-Steam | MRO | Winter | 994.6666 | 80 | 1 | 1 | 9270-Wet coal | D1-Forced - Immediate | 100-Fossil-Steam
9270 | Wet coal | External | Fuel Quality | D1 | Forced - Immediate | 2014 | Coal | CC | 100 | Fossil-Steam | MRO | Winter | 995.75 | 5 | 1 | 1 | 9270-Wet coal | D1-Forced - Immediate | 100-Fossil-Steam
9270 | Wet coal | External | Fuel Quality | D1 | Forced - Immediate | 2014 | Coal | CC | 100 | Fossil-Steam | RFC | Winter | 1720.5 | 37 | 1 | 1 | 9270-Wet coal | D1-Forced - Immediate | 100-Fossil-Steam
9270 | Wet coal | External | Fuel Quality | D1 | Forced - Immediate | 2014 | Coal | CC | 100 | Fossil-Steam | MRO | Winter | 1739.1833 | 13 | 1 | 1 | 9270-Wet coal | D1-Forced - Immediate | 100-Fossil-Steam
9270 | Wet coal | External | Fuel Quality | D1 | Forced - Immediate | 2014 | Coal | CC | 100 | Fossil-Steam | NPCC | Winter | 2011.68 | 41.91 | 1 | 1 | 9270-Wet coal | D1-Forced - Immediate | 100-Fossil-Steam
9270 | Wet coal | External | Fuel Quality | D1 | Forced - Immediate | 2014 | Coal | CC | 100 | Fossil-Steam | NPCC | Winter | 2107.75 | 15 | 1 | 1 | 9270-Wet coal | D1-Forced - Immediate | 100-Fossil-Steam
9270 | Wet coal | External | Fuel Quality | D1 | Forced - Immediate | 2014 | Coal | CC | 100 | Fossil-Steam | SERC | Winter | 2264.1666 | 143 | 1 | 1 | 9270-Wet coal | D1-Forced - Immediate | 100-Fossil-Steam
9270 | Wet coal | External | Fuel Quality | D1 | Forced - Immediate | 2014 | Coal | CC | 100 | Fossil-Steam | RFC | Winter | 2357.6667 | 44 | 1 | 1 | 9270-Wet coal | D1-Forced - Immediate | 100-Fossil-Steam
9270 | Wet coal | External | Fuel Quality | D1 | Forced - Immediate | 2014 | Coal | CC | 100 | Fossil-Steam | RFC | Winter | 2433.3666 | 37 | 1 | 1 | 9270-Wet coal | D1-Forced - Immediate | 100-Fossil-Steam
9270 | Wet coal | External | Fuel Quality | D1 | Forced - Immediate | 2014 | Coal | CC | 100 | Fossil-Steam | MRO | Winter | 3035.1 | 18 | 1 | 1 | 9270-Wet coal | D1-Forced - Immediate | 100-Fossil-Steam
9270 | Wet coal | External | Fuel Quality | D1 | Forced - Immediate | 2014 | Coal | CC | 100 | Fossil-Steam | SERC | Winter | 3279.8333 | 55 | 1 | 1 | 9270-Wet coal | D1-Forced - Immediate | 100-Fossil-Steam
9270 | Wet coal | External | Fuel Quality | D1 | Forced - Immediate | 2014 | Coal | CC | 100 | Fossil-Steam | SERC | Winter | 6168 | 514 | 1 | 1 | 9270-Wet coal | D1-Forced - Immediate | 100-Fossil-Steam
9270 | Wet coal | External | Fuel Quality | D1 | Forced - Immediate | 2014 | Coal | LI | 100 | Fossil-Steam | MRO | Summer | 675.5 | 21 | 1 | 1 | 9270-Wet coal | D1-Forced - Immediate | 100-Fossil-Steam
9270 | Wet coal | External | Fuel Quality | D1 | Forced - Immediate | 2014 | Coal | LI | 100 | Fossil-Steam | MRO | Summer | 7407.7666 | 227 | 1 | 1 | 9270-Wet coal | D1-Forced - Immediate | 100-Fossil-Steam
9270 | Wet coal | External | Fuel Quality | D2 | Forced - Delayed | 2014 | Coal | CC | 100 | Fossil-Steam | RFC | Off-Peak | 1.8 | 6 | 1 | 1 | 9270-Wet coal | D2-Forced - Delayed | 100-Fossil-Steam
9270 | Wet coal | External | Fuel Quality | D2 | Forced - Delayed | 2014 | Coal | CC | 100 | Fossil-Steam | SERC | Off-Peak | 220 | 55 | 1 | 1 | 9270-Wet coal | D2-Forced - Delayed | 100-Fossil-Steam
9270 | Wet coal | External | Fuel Quality | D2 | Forced - Delayed | 2014 | Coal | CC | 100 | Fossil-Steam | SERC | Off-Peak | 3850.1666 | 65 | 1 | 1 | 9270-Wet coal | D2-Forced - Delayed | 100-Fossil-Steam
9270 | Wet coal | External | Fuel Quality | D2 | Forced - Delayed | 2014 | Coal | CC | 100 | Fossil-Steam | SERC | Summer | 241.6667 | 20 | 1 | 1 | 9270-Wet coal | D2-Forced - Delayed | 100-Fossil-Steam
9270 | Wet coal | External | Fuel Quality | D2 | Forced - Delayed | 2014 | Coal | CC | 100 | Fossil-Steam | MRO | Summer | 364.4333 | 26 | 1 | 1 | 9270-Wet coal | D2-Forced - Delayed | 100-Fossil-Steam
9270 | Wet coal | External | Fuel Quality | D2 | Forced - Delayed | 2014 | Coal | CC | 100 | Fossil-Steam | RFC | Winter | 611 | 52 | 1 | 1 | 9270-Wet coal | D2-Forced - Delayed | 100-Fossil-Steam
9270 | Wet coal | External | Fuel Quality | D2 | Forced - Delayed | 2014 | Coal | LI | 100 | Fossil-Steam | TRE | Off-Peak | 7.1666 | 86 | 1 | 1 | 9270-Wet coal | D2-Forced - Delayed | 100-Fossil-Steam
9270 | Wet coal | External | Fuel Quality | D2 | Forced - Delayed | 2014 | Coal | LI | 100 | Fossil-Steam | TRE | Off-Peak | 26.4333 | 26 | 1 | 1 | 9270-Wet coal | D2-Forced - Delayed | 100-Fossil-Steam
9270 | Wet coal | External | Fuel Quality | D2 | Forced - Delayed | 2014 | Coal | LI | 100 | Fossil-Steam | TRE | Off-Peak | 34.8333 | 110 | 1 | 1 | 9270-Wet coal | D2-Forced - Delayed | 100-Fossil-Steam
9270 | Wet coal | External | Fuel Quality | D2 | Forced - Delayed | 2014 | Coal | LI | 100 | Fossil-Steam | TRE | Off-Peak | 61.2499 | 147 | 1 | 1 | 9270-Wet coal | D2-Forced - Delayed | 100-Fossil-Steam
9270 | Wet coal | External | Fuel Quality | D2 | Forced - Delayed | 2014 | Coal | LI | 100 | Fossil-Steam | TRE | Off-Peak | 80.25 | 107 | 1 | 1 | 9270-Wet coal | D2-Forced - Delayed | 100-Fossil-Steam
9270 | Wet coal | External | Fuel Quality | D2 | Forced - Delayed | 2014 | Coal | LI | 100 | Fossil-Steam | TRE | Off-Peak | 116.6666 | 350 | 1 | 1 | 9270-Wet coal | D2-Forced - Delayed | 100-Fossil-Steam
9270 | Wet coal | External | Fuel Quality | D2 | Forced - Delayed | 2014 | Coal | LI | 100 | Fossil-Steam | TRE | Off-Peak | 191.9 | 202 | 1 | 1 | 9270-Wet coal | D2-Forced - Delayed | 100-Fossil-Steam
9270 | Wet coal | External | Fuel Quality | D2 | Forced - Delayed | 2014 | Coal | LI | 100 | Fossil-Steam | TRE | Off-Peak | 260.8666 | 172 | 1 | 1 | 9270-Wet coal | D2-Forced - Delayed | 100-Fossil-Steam
9270 | Wet coal | External | Fuel Quality | D2 | Forced - Delayed | 2014 | Coal | LI | 100 | Fossil-Steam | TRE | Off-Peak | 269 | 269 | 1 | 1 | 9270-Wet coal | D2-Forced - Delayed | 100-Fossil-Steam
9270 | Wet coal | External | Fuel Quality | D2 | Forced - Delayed | 2014 | Coal | LI | 100 | Fossil-Steam | TRE | Off-Peak | 297 | 180 | 1 | 1 | 9270-Wet coal | D2-Forced - Delayed | 100-Fossil-Steam
9270 | Wet coal | External | Fuel Quality | D2 | Forced - Delayed | 2014 | Coal | LI | 100 | Fossil-Steam | TRE | Off-Peak | 343.1 | 146 | 1 | 1 | 9270-Wet coal | D2-Forced - Delayed | 100-Fossil-Steam
9270 | Wet coal | External | Fuel Quality | D2 | Forced - Delayed | 2014 | Coal | LI | 100 | Fossil-Steam | TRE | Off-Peak | 348.5 | 170 | 1 | 1 | 9270-Wet coal | D2-Forced - Delayed | 100-Fossil-Steam
9270 | Wet coal | External | Fuel Quality | D2 | Forced - Delayed | 2014 | Coal | LI | 100 | Fossil-Steam | TRE | Off-Peak | 350.8999 | 174 | 1 | 1 | 9270-Wet coal | D2-Forced - Delayed | 100-Fossil-Steam
9270 | Wet coal | External | Fuel Quality | D2 | Forced - Delayed | 2014 | Coal | LI | 100 | Fossil-Steam | TRE | Off-Peak | 408.2 | 157 | 1 | 1 | 9270-Wet coal | D2-Forced - Delayed | 100-Fossil-Steam
9270 | Wet coal | External | Fuel Quality | D2 | Forced - Delayed | 2014 | Coal | LI | 100 | Fossil-Steam | TRE | Off-Peak | 817.0832 | 185 | 1 | 1 | 9270-Wet coal | D2-Forced - Delayed | 100-Fossil-Steam
9270 | Wet coal | External | Fuel Quality | D2 | Forced - Delayed | 2014 | Coal | LI | 100 | Fossil-Steam | TRE | Off-Peak | 850.95 | 61 | 1 | 1 | 9270-Wet coal | D2-Forced - Delayed | 100-Fossil-Steam
9270 | Wet coal | External | Fuel Quality | D2 | Forced - Delayed | 2014 | Coal | LI | 100 | Fossil-Steam | TRE | Off-Peak | 2579.5833 | 205 | 1 | 1 | 9270-Wet coal | D2-Forced - Delayed | 100-Fossil-Steam
9270 | Wet coal | External | Fuel Quality | D2 | Forced - Delayed | 2014 | Coal | LI | 100 | Fossil-Steam | TRE | Summer | 58.3332 | 140 | 1 | 1 | 9270-Wet coal | D2-Forced - Delayed | 100-Fossil-Steam
9270 | Wet coal | External | Fuel Quality | D2 | Forced - Delayed | 2014 | Coal | LI | 100 | Fossil-Steam | TRE | Summer | 76.2665 | 208 | 1 | 1 | 9270-Wet coal | D2-Forced - Delayed | 100-Fossil-Steam
9270 | Wet coal | External | Fuel Quality | D2 | Forced - Delayed | 2014 | Coal | LI | 100 | Fossil-Steam | TRE | Summer | 129.4833 | 17 | 1 | 1 | 9270-Wet coal | D2-Forced - Delayed | 100-Fossil-Steam
9270 | Wet coal | External | Fuel Quality | D2 | Forced - Delayed | 2014 | Coal | LI | 100 | Fossil-Steam | TRE | Summer | 215.45 | 31 | 1 | 1 | 9270-Wet coal | D2-Forced - Delayed | 100-Fossil-Steam
9270 | Wet coal | External | Fuel Quality | D2 | Forced - Delayed | 2014 | Coal | LI | 100 | Fossil-Steam | TRE | Summer | 321.2 | 88 | 1 | 1 | 9270-Wet coal | D2-Forced - Delayed | 100-Fossil-Steam
9270 | Wet coal | External | Fuel Quality | D2 | Forced - Delayed | 2014 | Coal | LI | 100 | Fossil-Steam | TRE | Summer | 552.8999 | 171 | 1 | 1 | 9270-Wet coal | D2-Forced - Delayed | 100-Fossil-Steam
9270 | Wet coal | External | Fuel Quality | D2 | Forced - Delayed | 2014 | Coal | LI | 100 | Fossil-Steam | TRE | Winter | 3.5333 | 53 | 1 | 1 | 9270-Wet coal | D2-Forced - Delayed | 100-Fossil-Steam
9270 | Wet coal | External | Fuel Quality | D2 | Forced - Delayed | 2014 | Coal | LI | 100 | Fossil-Steam | TRE | Winter | 42 | 40 | 1 | 1 | 9270-Wet coal | D2-Forced - Delayed | 100-Fossil-Steam
9270 | Wet coal | External | Fuel Quality | D2 | Forced - Delayed | 2014 | Coal | LI | 100 | Fossil-Steam | TRE | Winter | 44.1 | 147 | 1 | 1 | 9270-Wet coal | D2-Forced - Delayed | 100-Fossil-Steam
9270 | Wet coal | External | Fuel Quality | D2 | Forced - Delayed | 2014 | Coal | LI | 100 | Fossil-Steam | TRE | Winter | 90.1 | 106 | 1 | 1 | 9270-Wet coal | D2-Forced - Delayed | 100-Fossil-Steam
9270 | Wet coal | External | Fuel Quality | D2 | Forced - Delayed | 2014 | Coal | LI | 100 | Fossil-Steam | TRE | Winter | 107.6665 | 190 | 1 | 1 | 9270-Wet coal | D2-Forced - Delayed | 100-Fossil-Steam
9270 | Wet coal | External | Fuel Quality | D2 | Forced - Delayed | 2014 | Coal | LI | 100 | Fossil-Steam | TRE | Winter | 116.5333 | 184 | 1 | 1 | 9270-Wet coal | D2-Forced - Delayed | 100-Fossil-Steam
9270 | Wet coal | External | Fuel Quality | D2 | Forced - Delayed | 2014 | Coal | LI | 100 | Fossil-Steam | TRE | Winter | 230.5332 | 266 | 1 | 1 | 9270-Wet coal | D2-Forced - Delayed | 100-Fossil-Steam
9270 | Wet coal | External | Fuel Quality | D2 | Forced - Delayed | 2014 | Coal | LI | 100 | Fossil-Steam | TRE | Winter | 317.3333 | 112 | 1 | 1 | 9270-Wet coal | D2-Forced - Delayed | 100-Fossil-Steam
9270 | Wet coal | External | Fuel Quality | D2 | Forced - Delayed | 2014 | Coal | LI | 100 | Fossil-Steam | TRE | Winter | 377.3999 | 153 | 1 | 1 | 9270-Wet coal | D2-Forced - Delayed | 100-Fossil-Steam
9270 | Wet coal | External | Fuel Quality | D2 | Forced - Delayed | 2014 | Coal | LI | 100 | Fossil-Steam | TRE | Winter | 2031.9998 | 240 | 1 | 1 | 9270-Wet coal | D2-Forced - Delayed | 100-Fossil-Steam
9270 | Wet coal | External | Fuel Quality | U1 | Forced - Immediate | 2014 | Coal | CC | 100 | Fossil-Steam | SERC | Off-Peak | 893.85 | 303 | 1 | 1 | 9270-Wet coal | U1-Forced - Immediate | 100-Fossil-Steam
9270 | Wet coal | External | Fuel Quality | U1 | Forced - Immediate | 2014 | Coal | CC | 100 | Fossil-Steam | RFC | Winter | 60 | 100 | 1 | 1 | 9270-Wet coal | U1-Forced - Immediate | 100-Fossil-Steam
9270 | Wet coal | External | Fuel Quality | U1 | Forced - Immediate | 2014 | Coal | CC | 100 | Fossil-Steam | SERC | Winter | 128.6498 | 249 | 1 | 1 | 9270-Wet coal | U1-Forced - Immediate | 100-Fossil-Steam
9270 | Wet coal | External | Fuel Quality | U1 | Forced - Immediate | 2014 | Coal | CC | 100 | Fossil-Steam | RFC | Winter | 907.6666 | 140 | 1 | 1 | 9270-Wet coal | U1-Forced - Immediate | 100-Fossil-Steam
9270 | Wet coal | External | Fuel Quality | D1 | Forced - Immediate | 2014 | Coal | CC | 100 | Fossil-Steam | SERC | Off-Peak | 6 | 2 | 1 | 1 | 9270-Wet coal | D1-Forced - Immediate | 100-Fossil-Steam
9270 | Wet coal | External | Fuel Quality | D1 | Forced - Immediate | 2014 | Coal | CC | 100 | Fossil-Steam | RFC | Off-Peak | 8.3333 | 5 | 1 | 1 | 9270-Wet coal | D1-Forced - Immediate | 100-Fossil-Steam
9270 | Wet coal | External | Fuel Quality | D1 | Forced - Immediate | 2014 | Coal | CC | 100 | Fossil-Steam | SERC | Off-Peak | 10 | 5 | 3 | 3 | 9270-Wet coal | D1-Forced - Immediate | 100-Fossil-Steam
9270 | Wet coal | External | Fuel Quality | D1 | Forced - Immediate | 2014 | Coal | CC | 100 | Fossil-Steam | RFC | Off-Peak | 13.0333 | 23 | 1 | 1 | 9270-Wet coal | D1-Forced - Immediate | 100-Fossil-Steam
9270 | Wet coal | External | Fuel Quality | D1 | Forced - Immediate | 2014 | Coal | CC | 100 | Fossil-Steam | RFC | Off-Peak | 16.25 | 25 | 1 | 1 | 9270-Wet coal | D1-Forced - Immediate | 100-Fossil-Steam
9270 | Wet coal | External | Fuel Quality | D1 | Forced - Immediate | 2014 | Coal | CC | 100 | Fossil-Steam | SERC | Off-Peak | 17 | 20 | 1 | 1 | 9270-Wet coal | D1-Forced - Immediate | 100-Fossil-Steam
9270 | Wet coal | External | Fuel Quality | D1 | Forced - Immediate | 2014 | Coal | CC | 100 | Fossil-Steam | SERC | Off-Peak | 33.3333 | 10 | 1 | 1 | 9270-Wet coal | D1-Forced - Immediate | 100-Fossil-Steam
9270 | Wet coal | External | Fuel Quality | D1 | Forced - Immediate | 2014 | Coal | CC | 100 | Fossil-Steam | SERC | Off-Peak | 42.1666 | 46 | 1 | 1 | 9270-Wet coal | D1-Forced - Immediate | 100-Fossil-Steam
9270 | Wet coal | External | Fuel Quality | D1 | Forced - Immediate | 2014 | Coal | CC | 100 | Fossil-Steam | SERC | Off-Peak | 45 | 5 | 1 | 1 | 9270-Wet coal | D1-Forced - Immediate | 100-Fossil-Steam
9270 | Wet coal | External | Fuel Quality | D1 | Forced - Immediate | 2014 | Coal | CC | 100 | Fossil-Steam | MRO | Off-Peak | 56 | 70 | 1 | 1 | 9270-Wet coal | D1-Forced - Immediate | 100-Fossil-Steam
9270 | Wet coal | External | Fuel Quality | D1 | Forced - Immediate | 2014 | Coal | CC | 100 | Fossil-Steam | RFC | Off-Peak | 61.25 | 35 | 1 | 1 | 9270-Wet coal | D1-Forced - Immediate | 100-Fossil-Steam
9270 | Wet coal | External | Fuel Quality | D1 | Forced - Immediate | 2014 | Coal | CC | 100 | Fossil-Steam | RFC | Off-Peak | 64.1667 | 10 | 1 | 1 | 9270-Wet coal | D1-Forced - Immediate | 100-Fossil-Steam
9270 | Wet coal | External | Fuel Quality | D1 | Forced - Immediate | 2014 | Coal | CC | 100 | Fossil-Steam | SERC | Off-Peak | 64.6875 | 28.75 | 1 | 1 | 9270-Wet coal | D1-Forced - Immediate | 100-Fossil-Steam
9270 | Wet coal | External | Fuel Quality | D1 | Forced - Immediate | 2014 | Coal | CC | 100 | Fossil-Steam | MRO | Off-Peak | 68.25 | 35 | 1 | 1 | 9270-Wet coal | D1-Forced - Immediate | 100-Fossil-Steam
9270 | Wet coal | External | Fuel Quality | D1 | Forced - Immediate | 2014 | Coal | CC | 100 | Fossil-Steam | MRO | Off-Peak | 73.5 | 7 | 1 | 1 | 9270-Wet coal | D1-Forced - Immediate | 100-Fossil-Steam
9270 | Wet coal | External | Fuel Quality | D1 | Forced - Immediate | 2014 | Coal | CC | 100 | Fossil-Steam | RFC | Off-Peak | 73.8 | 27 | 1 | 1 | 9270-Wet coal | D1-Forced - Immediate | 100-Fossil-Steam
9270 | Wet coal | External | Fuel Quality | D1 | Forced - Immediate | 2014 | Coal | CC | 100 | Fossil-Steam | RFC | Off-Peak | 88.976 | 4.98 | 1 | 1 | 9270-Wet coal | D1-Forced - Immediate | 100-Fossil-Steam
9270 | Wet coal | External | Fuel Quality | D1 | Forced - Immediate | 2014 | Coal | CC | 100 | Fossil-Steam | MRO | Off-Peak | 89.6667 | 4 | 1 | 1 | 9270-Wet coal | D1-Forced - Immediate | 100-Fossil-Steam
9270 | Wet coal | External | Fuel Quality | D1 | Forced - Immediate | 2014 | Coal | CC | 100 | Fossil-Steam | RFC | Off-Peak | 113.75 | 7 | 1 | 1 | 9270-Wet coal | D1-Forced - Immediate | 100-Fossil-Steam
9270 | Wet coal | External | Fuel Quality | D1 | Forced - Immediate | 2014 | Coal | CC | 100 | Fossil-Steam | MRO | Off-Peak | 115 | 50 | 1 | 1 | 9270-Wet coal | D1-Forced - Immediate | 100-Fossil-Steam
9270 | Wet coal | External | Fuel Quality | D1 | Forced - Immediate | 2014 | Coal | CC | 100 | Fossil-Steam | SERC | Off-Peak | 136 | 34 | 1 | 1 | 9270-Wet coal | D1-Forced - Immediate | 100-Fossil-Steam
9270 | Wet coal | External | Fuel Quality | D1 | Forced - Immediate | 2014 | Coal | CC | 100 | Fossil-Steam | MRO | Off-Peak | 173.55 | 39 | 1 | 1 | 9270-Wet coal | D1-Forced - Immediate | 100-Fossil-Steam
9270 | Wet coal | External | Fuel Quality | D1 | Forced - Immediate | 2014 | Coal | CC | 100 | Fossil-Steam | MRO | Off-Peak | 182.5 | 5 | 1 | 1 | 9270-Wet coal | D1-Forced - Immediate | 100-Fossil-Steam
9270 | Wet coal | External | Fuel Quality | D1 | Forced - Immediate | 2014 | Coal | CC | 100 | Fossil-Steam | RFC | Off-Peak | 184 | 30 | 1 | 1 | 9270-Wet coal | D1-Forced - Immediate | 100-Fossil-Steam
9270 | Wet coal | External | Fuel Quality | D1 | Forced - Immediate | 2014 | Coal | CC | 100 | Fossil-Steam | NPCC | Off-Peak | 193.3333 | 5 | 1 | 1 | 9270-Wet coal | D1-Forced - Immediate | 100-Fossil-Steam
9270 | Wet coal | External | Fuel Quality | D1 | Forced - Immediate | 2014 | Coal | CC | 100 | Fossil-Steam | SERC | Off-Peak | 202.5 | 45 | 1 | 1 | 9270-Wet coal | D1-Forced - Immediate | 100-Fossil-Steam
9270 | Wet coal | External | Fuel Quality | D1 | Forced - Immediate | 2014 | Coal | CC | 100 | Fossil-Steam | MRO | Off-Peak | 232.2 | 12 | 1 | 1 | 9270-Wet coal | D1-Forced - Immediate | 100-Fossil-Steam
9270 | Wet coal | External | Fuel Quality | D1 | Forced - Immediate | 2014 | Coal | CC | 100 | Fossil-Steam | MRO | Off-Peak | 233.6667 | 20 | 1 | 1 | 9270-Wet coal | D1-Forced - Immediate | 100-Fossil-Steam
9270 | Wet coal | External | Fuel Quality | D1 | Forced - Immediate | 2014 | Coal | CC | 100 | Fossil-Steam | RFC | Off-Peak | 236.25 | 27 | 1 | 1 | 9270-Wet coal | D1-Forced - Immediate | 100-Fossil-Steam
9270 | Wet coal | External | Fuel Quality | D1 | Forced - Immediate | 2014 | Coal | CC | 100 | Fossil-Steam | MRO | Off-Peak | 238 | 51 | 1 | 1 | 9270-Wet coal | D1-Forced - Immediate | 100-Fossil-Steam
9270 | Wet coal | External | Fuel Quality | D1 | Forced - Immediate | 2014 | Coal | CC | 100 | Fossil-Steam | RFC | Off-Peak | 240.75 | 27 | 1 | 1 | 9270-Wet coal | D1-Forced - Immediate | 100-Fossil-Steam
9270 | Wet coal | External | Fuel Quality | D1 | Forced - Immediate | 2014 | Coal | CC | 100 | Fossil-Steam | SERC | Off-Peak | 252.2166 | 37 | 1 | 1 | 9270-Wet coal | D1-Forced - Immediate | 100-Fossil-Steam
9270 | Wet coal | External | Fuel Quality | D1 | Forced - Immediate | 2014 | Coal | CC | 100 | Fossil-Steam | MRO | Off-Peak | 281.6 | 33 | 1 | 1 | 9270-Wet coal | D1-Forced - Immediate | 100-Fossil-Steam
9270 | Wet coal | External | Fuel Quality | D1 | Forced - Immediate | 2014 | Coal | CC | 100 | Fossil-Steam | SERC | Off-Peak | 281.6333 | 119 | 1 | 1 | 9270-Wet coal | D1-Forced - Immediate | 100-Fossil-Steam
9270 | Wet coal | External | Fuel Quality | D1 | Forced - Immediate | 2014 | Coal | CC | 100 | Fossil-Steam | SERC | Off-Peak | 281.75 | 49 | 1 | 1 | 9270-Wet coal | D1-Forced - Immediate | 100-Fossil-Steam
9270 | Wet coal | External | Fuel Quality | D1 | Forced - Immediate | 2014 | Coal | CC | 100 | Fossil-Steam | SERC | Off-Peak | 308 | 28 | 1 | 1 | 9270-Wet coal | D1-Forced - Immediate | 100-Fossil-Steam
9270 | Wet coal | External | Fuel Quality | D1 | Forced - Immediate | 2014 | Coal | CC | 100 | Fossil-Steam | RFC | Off-Peak | 448.4 | 152 | 1 | 1 | 9270-Wet coal | D1-Forced - Immediate | 100-Fossil-Steam
9270 | Wet coal | External | Fuel Quality | D1 | Forced - Immediate | 2014 | Coal | CC | 100 | Fossil-Steam | SERC | Off-Peak | 471.3333 | 70 | 1 | 1 | 9270-Wet coal | D1-Forced - Immediate | 100-Fossil-Steam
9270 | Wet coal | External | Fuel Quality | D1 | Forced - Immediate | 2014 | Coal | CC | 100 | Fossil-Steam | RFC | Off-Peak | 478.5 | 87 | 1 | 1 | 9270-Wet coal | D1-Forced - Immediate | 100-Fossil-Steam
9270 | Wet coal | External | Fuel Quality | D1 | Forced - Immediate | 2014 | Coal | CC | 100 | Fossil-Steam | RFC | Off-Peak | 495 | 55 | 1 | 1 | 9270-Wet coal | D1-Forced - Immediate | 100-Fossil-Steam
9270 | Wet coal | External | Fuel Quality | D1 | Forced - Immediate | 2014 | Coal | CC | 100 | Fossil-Steam | RFC | Off-Peak | 555.6833 | 77 | 1 | 1 | 9270-Wet coal | D1-Forced - Immediate | 100-Fossil-Steam
9270 | Wet coal | External | Fuel Quality | D1 | Forced - Immediate | 2014 | Coal | CC | 100 | Fossil-Steam | MRO | Off-Peak | 556.1 | 2 | 1 | 1 | 9270-Wet coal | D1-Forced - Immediate | 100-Fossil-Steam
9270 | Wet coal | External | Fuel Quality | D1 | Forced - Immediate | 2014 | Coal | CC | 100 | Fossil-Steam | RFC | Off-Peak | 666.6667 | 25 | 1 | 1 | 9270-Wet coal | D1-Forced - Immediate | 100-Fossil-Steam
9270 | Wet coal | External | Fuel Quality | D1 | Forced - Immediate | 2014 | Coal | CC | 100 | Fossil-Steam | MRO | Off-Peak | 785 | 12 | 1 | 1 | 9270-Wet coal | D1-Forced - Immediate | 100-Fossil-Steam
9270 | Wet coal | External | Fuel Quality | D1 | Forced - Immediate | 2014 | Coal | CC | 100 | Fossil-Steam | RFC | Off-Peak | 855.8333 | 130 | 1 | 1 | 9270-Wet coal | D1-Forced - Immediate | 100-Fossil-Steam
9270 | Wet coal | External | Fuel Quality | D1 | Forced - Immediate | 2014 | Coal | CC | 100 | Fossil-Steam | RFC | Off-Peak | 910 | 40 | 1 | 1 | 9270-Wet coal | D1-Forced - Immediate | 100-Fossil-Steam
9270 | Wet coal | External | Fuel Quality | D1 | Forced - Immediate | 2014 | Coal | CC | 100 | Fossil-Steam | RFC | Off-Peak | 967.2 | 72 | 1 | 1 | 9270-Wet coal | D1-Forced - Immediate | 100-Fossil-Steam
9270 | Wet coal | External | Fuel Quality | D1 | Forced - Immediate | 2014 | Coal | CC | 100 | Fossil-Steam | SERC | Off-Peak | 1058.75 | 55 | 1 | 1 | 9270-Wet coal | D1-Forced - Immediate | 100-Fossil-Steam
9270 | Wet coal | External | Fuel Quality | D1 | Forced - Immediate | 2014 | Coal | CC | 100 | Fossil-Steam | RFC | Off-Peak | 1276.8 | 42 | 1 | 1 | 9270-Wet coal | D1-Forced - Immediate | 100-Fossil-Steam
9270 | Wet coal | External | Fuel Quality | D1 | Forced - Immediate | 2014 | Coal | CC | 100 | Fossil-Steam | SERC | Off-Peak | 1361.5 | 14 | 1 | 1 | 9270-Wet coal | D1-Forced - Immediate | 100-Fossil-Steam
9270 | Wet coal | External | Fuel Quality | D1 | Forced - Immediate | 2014 | Coal | CC | 100 | Fossil-Steam | SERC | Off-Peak | 1520 | 95 | 1 | 1 | 9270-Wet coal | D1-Forced - Immediate | 100-Fossil-Steam
9270 | Wet coal | External | Fuel Quality | D1 | Forced - Immediate | 2014 | Coal | CC | 100 | Fossil-Steam | SERC | Off-Peak | 2016 | 84 | 1 | 1 | 9270-Wet coal | D1-Forced - Immediate | 100-Fossil-Steam
9270 | Wet coal | External | Fuel Quality | D1 | Forced - Immediate | 2014 | Coal | CC | 100 | Fossil-Steam | MRO | Off-Peak | 2040 | 340 | 1 | 1 | 9270-Wet coal | D1-Forced - Immediate | 100-Fossil-Steam
9270 | Wet coal | External | Fuel Quality | D1 | Forced - Immediate | 2014 | Coal | CC | 100 | Fossil-Steam | SERC | Off-Peak | 2074.5833 | 65 | 1 | 1 | 9270-Wet coal | D1-Forced - Immediate | 100-Fossil-Steam
9270 | Wet coal | External | Fuel Quality | D1 | Forced - Immediate | 2014 | Coal | CC | 100 | Fossil-Steam | SERC | Off-Peak | 3008.8166 | 73 | 1 | 1 | 9270-Wet coal | D1-Forced - Immediate | 100-Fossil-Steam
9270 | Wet coal | External | Fuel Quality | D1 | Forced - Immediate | 2014 | Coal | CC | 100 | Fossil-Steam | MRO | Off-Peak | 3230.1999 | 186 | 1 | 1 | 9270-Wet coal | D1-Forced - Immediate | 100-Fossil-Steam
9270 | Wet coal | External | Fuel Quality | D1 | Forced - Immediate | 2014 | Coal | CC | 100 | Fossil-Steam | SERC | Off-Peak | 3233.1999 | 354 | 1 | 1 | 9270-Wet coal | D1-Forced - Immediate | 100-Fossil-Steam
9270 | Wet coal | External | Fuel Quality | D1 | Forced - Immediate | 2014 | Coal | CC | 100 | Fossil-Steam | MRO | Off-Peak | 4425.4999 | 159 | 1 | 1 | 9270-Wet coal | D1-Forced - Immediate | 100-Fossil-Steam
9270 | Wet coal | External | Fuel Quality | D1 | Forced - Immediate | 2014 | Coal | CC | 100 | Fossil-Steam | MRO | Off-Peak | 6580.8332 | 265 | 1 | 1 | 9270-Wet coal | D1-Forced - Immediate | 100-Fossil-Steam
9270 | Wet coal | External | Fuel Quality | D1 | Forced - Immediate | 2014 | Coal | CC | 100 | Fossil-Steam | SERC | Off-Peak | 11779.0999 | 366 | 1 | 1 | 9270-Wet coal | D1-Forced - Immediate | 100-Fossil-Steam
9270 | Wet coal | External | Fuel Quality | D1 | Forced - Immediate | 2014 | Coal | CC | 100 | Fossil-Steam | MRO | Off-Peak | 12238.5832 | 265 | 1 | 1 | 9270-Wet coal | D1-Forced - Immediate | 100-Fossil-Steam
9270 | Wet coal | External | Fuel Quality | D1 | Forced - Immediate | 2014 | Coal | CC | 100 | Fossil-Steam | MRO | Off-Peak | 17755 | 265 | 1 | 1 | 9270-Wet coal | D1-Forced - Immediate | 100-Fossil-Steam
9270 | Wet coal | External | Fuel Quality | D1 | Forced - Immediate | 2014 | Coal | CC | 100 | Fossil-Steam | MRO | Summer | 1.1667 | 10 | 1 | 1 | 9270-Wet coal | D1-Forced - Immediate | 100-Fossil-Steam
9270 | Wet coal | External | Fuel Quality | D1 | Forced - Immediate | 2014 | Coal | CC | 100 | Fossil-Steam | SERC | Summer | 5 | 2.5 | 1 | 1 | 9270-Wet coal | D1-Forced - Immediate | 100-Fossil-Steam
9270 | Wet coal | External | Fuel Quality | D1 | Forced - Immediate | 2014 | Coal | CC | 100 | Fossil-Steam | SERC | Summer | 6 | 6 | 1 | 1 | 9270-Wet coal | D1-Forced - Immediate | 100-Fossil-Steam
9270 | Wet coal | External | Fuel Quality | D1 | Forced - Immediate | 2014 | Coal | CC | 100 | Fossil-Steam | MRO | Summer | 8.9667 | 2 | 1 | 1 | 9270-Wet coal | D1-Forced - Immediate | 100-Fossil-Steam
9270 | Wet coal | External | Fuel Quality | D1 | Forced - Immediate | 2014 | Coal | CC | 100 | Fossil-Steam | SERC | Summer | 11.65 | 2.33 | 1 | 1 | 9270-Wet coal | D1-Forced - Immediate | 100-Fossil-Steam
9270 | Wet coal | External | Fuel Quality | D1 | Forced - Immediate | 2014 | Coal | CC | 100 | Fossil-Steam | MRO | Summer | 12.6667 | 20 | 2 | 2 | 9270-Wet coal | D1-Forced - Immediate | 100-Fossil-Steam
9270 | Wet coal | External | Fuel Quality | D1 | Forced - Immediate | 2014 | Coal | CC | 100 | Fossil-Steam | SERC | Summer | 13 | 13 | 1 | 1 | 9270-Wet coal | D1-Forced - Immediate | 100-Fossil-Steam
9270 | Wet coal | External | Fuel Quality | D1 | Forced - Immediate | 2014 | Coal | CC | 100 | Fossil-Steam | MRO | Summer | 15.3 | 34 | 1 | 1 | 9270-Wet coal | D1-Forced - Immediate | 100-Fossil-Steam
9270 | Wet coal | External | Fuel Quality | D1 | Forced - Immediate | 2014 | Coal | CC | 100 | Fossil-Steam | RFC | Summer | 20 | 24 | 1 | 1 | 9270-Wet coal | D1-Forced - Immediate | 100-Fossil-Steam
9270 | Wet coal | External | Fuel Quality | D1 | Forced - Immediate | 2014 | Coal | CC | 100 | Fossil-Steam | SERC | Summer | 23 | 11.5 | 1 | 1 | 9270-Wet coal | D1-Forced - Immediate | 100-Fossil-Steam
9270 | Wet coal | External | Fuel Quality | D1 | Forced - Immediate | 2014 | Coal | CC | 100 | Fossil-Steam | RFC | Summer | 29.1667 | 50 | 1 | 1 | 9270-Wet coal | D1-Forced - Immediate | 100-Fossil-Steam
9270 | Wet coal | External | Fuel Quality | D1 | Forced - Immediate | 2014 | Coal | CC | 100 | Fossil-Steam | MRO | Summer | 32.2667 | 16 | 1 | 1 | 9270-Wet coal | D1-Forced - Immediate | 100-Fossil-Steam
9270 | Wet coal | External | Fuel Quality | D1 | Forced - Immediate | 2014 | Coal | CC | 100 | Fossil-Steam | MRO | Summer | 33.3333 | 80 | 1 | 1 | 9270-Wet coal | D1-Forced - Immediate | 100-Fossil-Steam
9270 | Wet coal | External | Fuel Quality | D1 | Forced - Immediate | 2014 | Coal | CC | 100 | Fossil-Steam | MRO | Summer | 39 | 60 | 1 | 1 | 9270-Wet coal | D1-Forced - Immediate | 100-Fossil-Steam
9270 | Wet coal | External | Fuel Quality | D1 | Forced - Immediate | 2014 | Coal | CC | 100 | Fossil-Steam | RFC | Summer | 40.6667 | 4 | 1 | 1 | 9270-Wet coal | D1-Forced - Immediate | 100-Fossil-Steam
9270 | Wet coal | External | Fuel Quality | D1 | Forced - Immediate | 2014 | Coal | CC | 100 | Fossil-Steam | SERC | Summer | 48 | 2 | 1 | 1 | 9270-Wet coal | D1-Forced - Immediate | 100-Fossil-Steam
9270 | Wet coal | External | Fuel Quality | D1 | Forced - Immediate | 2014 | Coal | CC | 100 | Fossil-Steam | NPCC | Summer | 49.5 | 30 | 1 | 1 | 9270-Wet coal | D1-Forced - Immediate | 100-Fossil-Steam
9270 | Wet coal | External | Fuel Quality | D1 | Forced - Immediate | 2014 | Coal | CC | 100 | Fossil-Steam | RFC | Summer | 49.5 | 90 | 1 | 1 | 9270-Wet coal | D1-Forced - Immediate | 100-Fossil-Steam
9270 | Wet coal | External | Fuel Quality | D1 | Forced - Immediate | 2014 | Coal | CC | 100 | Fossil-Steam | MRO | Summer | 71.75 | 3 | 1 | 1 | 9270-Wet coal | D1-Forced - Immediate | 100-Fossil-Steam
9270 | Wet coal | External | Fuel Quality | D1 | Forced - Immediate | 2014 | Coal | CC | 100 | Fossil-Steam | MRO | Summer | 77.0833 | 125 | 1 | 1 | 9270-Wet coal | D1-Forced - Immediate | 100-Fossil-Steam
9270 | Wet coal | External | Fuel Quality | D1 | Forced - Immediate | 2014 | Coal | CC | 100 | Fossil-Steam | NPCC | Summer | 85.8333 | 5 | 1 | 1 | 9270-Wet coal | D1-Forced - Immediate | 100-Fossil-Steam
9270 | Wet coal | External | Fuel Quality | D1 | Forced - Immediate | 2014 | Coal | CC | 100 | Fossil-Steam | SERC | Summer | 96 | 16 | 1 | 1 | 9270-Wet coal | D1-Forced - Immediate | 100-Fossil-Steam
9270 | Wet coal | External | Fuel Quality | D1 | Forced - Immediate | 2014 | Coal | CC | 100 | Fossil-Steam | MRO | Summer | 97.5 | 50 | 1 | 1 | 9270-Wet coal | D1-Forced - Immediate | 100-Fossil-Steam
9270 | Wet coal | External | Fuel Quality | D1 | Forced - Immediate | 2014 | Coal | CC | 100 | Fossil-Steam | SERC | Summer | 98 | 7 | 1 | 1 | 9270-Wet coal | D1-Forced - Immediate | 100-Fossil-Steam
9270 | Wet coal | External | Fuel Quality | D1 | Forced - Immediate | 2014 | Coal | CC | 100 | Fossil-Steam | MRO | Summer | 157.35 | 9 | 1 | 1 | 9270-Wet coal | D1-Forced - Immediate | 100-Fossil-Steam
9270 | Wet coal | External | Fuel Quality | D1 | Forced - Immediate | 2014 | Coal | CC | 100 | Fossil-Steam | RFC | Summer | 172.5 | 45 | 1 | 1 | 9270-Wet coal | D1-Forced - Immediate | 100-Fossil-Steam
9270 | Wet coal | External | Fuel Quality | D1 | Forced - Immediate | 2014 | Coal | CC | 100 | Fossil-Steam | RFC | Summer | 220 | 33 | 1 | 1 | 9270-Wet coal | D1-Forced - Immediate | 100-Fossil-Steam
9270 | Wet coal | External | Fuel Quality | D1 | Forced - Immediate | 2014 | Coal | CC | 100 | Fossil-Steam | RFC | Summer | 245.8333 | 50 | 1 | 1 | 9270-Wet coal | D1-Forced - Immediate | 100-Fossil-Steam
9270 | Wet coal | External | Fuel Quality | D1 | Forced - Immediate | 2014 | Coal | CC | 100 | Fossil-Steam | MRO | Summer | 276.8 | 8 | 1 | 1 | 9270-Wet coal | D1-Forced - Immediate | 100-Fossil-Steam
9270 | Wet coal | External | Fuel Quality | D1 | Forced - Immediate | 2014 | Coal | CC | 100 | Fossil-Steam | SERC | Summer | 286.605 | 2.97 | 1 | 1 | 9270-Wet coal | D1-Forced - Immediate | 100-Fossil-Steam
9270 | Wet coal | External | Fuel Quality | D1 | Forced - Immediate | 2014 | Coal | CC | 100 | Fossil-Steam | MRO | Summer | 306.25 | 25 | 1 | 1 | 9270-Wet coal | D1-Forced - Immediate | 100-Fossil-Steam
9270 | Wet coal | External | Fuel Quality | D1 | Forced - Immediate | 2014 | Coal | CC | 100 | Fossil-Steam | SERC | Summer | 309.765 | 3.21 | 1 | 1 | 9270-Wet coal | D1-Forced - Immediate | 100-Fossil-Steam
9270 | Wet coal | External | Fuel Quality | D1 | Forced - Immediate | 2014 | Coal | CC | 100 | Fossil-Steam | MRO | Summer | 318.5 | 39 | 1 | 1 | 9270-Wet coal | D1-Forced - Immediate | 100-Fossil-Steam
9270 | Wet coal | External | Fuel Quality | D1 | Forced - Immediate | 2014 | Coal | CC | 100 | Fossil-Steam | RFC | Summer | 441.9999 | 156 | 1 | 1 | 9270-Wet coal | D1-Forced - Immediate | 100-Fossil-Steam
9270 | Wet coal | External | Fuel Quality | D1 | Forced - Immediate | 2014 | Coal | CC | 100 | Fossil-Steam | MRO | Summer | 550 | 100 | 1 | 1 | 9270-Wet coal | D1-Forced - Immediate | 100-Fossil-Steam
9270 | Wet coal | External | Fuel Quality | D1 | Forced - Immediate | 2014 | Coal | CC | 100 | Fossil-Steam | MRO | Summer | 720.65 | 29 | 1 | 1 | 9270-Wet coal | D1-Forced - Immediate | 100-Fossil-Steam
9270 | Wet coal | External | Fuel Quality | D1 | Forced - Immediate | 2014 | Coal | CC | 100 | Fossil-Steam | MRO | Summer | 828 | 80 | 1 | 1 | 9270-Wet coal | D1-Forced - Immediate | 100-Fossil-Steam
9270 | Wet coal | External | Fuel Quality | D1 | Forced - Immediate | 2014 | Coal | CC | 100 | Fossil-Steam | RFC | Summer | 872.5 | 25 | 1 | 1 | 9270-Wet coal | D1-Forced - Immediate | 100-Fossil-Steam
9270 | Wet coal | External | Fuel Quality | D1 | Forced - Immediate | 2014 | Coal | CC | 100 | Fossil-Steam | MRO | Summer | 901.9999 | 120 | 1 | 1 | 9270-Wet coal | D1-Forced - Immediate | 100-Fossil-Steam
9270 | Wet coal | External | Fuel Quality | D1 | Forced - Immediate | 2014 | Coal | CC | 100 | Fossil-Steam | MRO | Summer | 1085.1666 | 34 | 1 | 1 | 9270-Wet coal | D1-Forced - Immediate | 100-Fossil-Steam
9270 | Wet coal | External | Fuel Quality | D1 | Forced - Immediate | 2014 | Coal | CC | 100 | Fossil-Steam | MRO | Summer | 1375.1666 | 37 | 1 | 1 | 9270-Wet coal | D1-Forced - Immediate | 100-Fossil-Steam
9270 | Wet coal | External | Fuel Quality | D1 | Forced - Immediate | 2014 | Coal | CC | 100 | Fossil-Steam | RFC | Summer | 1393.3333 | 190 | 1 | 1 | 9270-Wet coal | D1-Forced - Immediate | 100-Fossil-Steam
9270 | Wet coal | External | Fuel Quality | D1 | Forced - Immediate | 2014 | Coal | CC | 100 | Fossil-Steam | MRO | Summer | 1531.6666 | 100 | 1 | 1 | 9270-Wet coal | D1-Forced - Immediate | 100-Fossil-Steam
9270 | Wet coal | External | Fuel Quality | D1 | Forced - Immediate | 2014 | Coal | CC | 100 | Fossil-Steam | SERC | Summer | 1533 | 219 | 1 | 1 | 9270-Wet coal | D1-Forced - Immediate | 100-Fossil-Steam
9270 | Wet coal | External | Fuel Quality | D1 | Forced - Immediate | 2014 | Coal | CC | 100 | Fossil-Steam | RFC | Summer | 2287.2667 | 44 | 1 | 1 | 9270-Wet coal | D1-Forced - Immediate | 100-Fossil-Steam
9270 | Wet coal | External | Fuel Quality | D1 | Forced - Immediate | 2014 | Coal | CC | 100 | Fossil-Steam | SERC | Summer | 2304.4833 | 101 | 1 | 1 | 9270-Wet coal | D1-Forced - Immediate | 100-Fossil-Steam
9270 | Wet coal | External | Fuel Quality | D1 | Forced - Immediate | 2014 | Coal | CC | 100 | Fossil-Steam | MRO | Summer | 2570.8333 | 50 | 1 | 1 | 9270-Wet coal | D1-Forced - Immediate | 100-Fossil-Steam
9270 | Wet coal | External | Fuel Quality | D1 | Forced - Immediate | 2014 | Coal | CC | 100 | Fossil-Steam | MRO | Summer | 2731.2499 | 375 | 1 | 1 | 9270-Wet coal | D1-Forced - Immediate | 100-Fossil-Steam
9270 | Wet coal | External | Fuel Quality | D1 | Forced - Immediate | 2014 | Coal | CC | 100 | Fossil-Steam | SERC | Summer | 3064.75 | 41 | 2 | 2 | 9270-Wet coal | D1-Forced - Immediate | 100-Fossil-Steam
9270 | Wet coal | External | Fuel Quality | D1 | Forced - Immediate | 2014 | Coal | CC | 100 | Fossil-Steam | RFC | Summer | 4846.0999 | 294 | 1 | 1 | 9270-Wet coal | D1-Forced - Immediate | 100-Fossil-Steam
9270 | Wet coal | External | Fuel Quality | D1 | Forced - Immediate | 2014 | Coal | CC | 100 | Fossil-Steam | RFC | Summer | 5461.3999 | 84 | 1 | 1 | 9270-Wet coal | D1-Forced - Immediate | 100-Fossil-Steam
9270 | Wet coal | External | Fuel Quality | D1 | Forced - Immediate | 2014 | Coal | CC | 100 | Fossil-Steam | RFC | Winter | 1 | 2 | 1 | 1 | 9270-Wet coal | D1-Forced - Immediate | 100-Fossil-Steam
9270 | Wet coal | External | Fuel Quality | D1 | Forced - Immediate | 2014 | Coal | CC | 100 | Fossil-Steam | SERC | Winter | 2 | 1 | 1 | 1 | 9270-Wet coal | D1-Forced - Immediate | 100-Fossil-Steam
9270 | Wet coal | External | Fuel Quality | D1 | Forced - Immediate | 2014 | Coal | CC | 100 | Fossil-Steam | SERC | Winter | 4 | 4 | 1 | 2 | 9270-Wet coal | D1-Forced - Immediate | 100-Fossil-Steam
9270 | Wet coal | External | Fuel Quality | D1 | Forced - Immediate | 2014 | Coal | CC | 100 | Fossil-Steam | WECC | Winter | 5.4166 | 25 | 1 | 1 | 9270-Wet coal | D1-Forced - Immediate | 100-Fossil-Steam
9270 | Wet coal | External | Fuel Quality | D1 | Forced - Immediate | 2014 | Coal | CC | 100 | Fossil-Steam | MRO | Winter | 6.1333 | 4 | 1 | 1 | 9270-Wet coal | D1-Forced - Immediate | 100-Fossil-Steam
9270 | Wet coal | External | Fuel Quality | D1 | Forced - Immediate | 2014 | Coal | CC | 100 | Fossil-Steam | RFC | Winter | 8.9833 | 7 | 1 | 1 | 9270-Wet coal | D1-Forced - Immediate | 100-Fossil-Steam
9270 | Wet coal | External | Fuel Quality | D1 | Forced - Immediate | 2014 | Coal | CC | 100 | Fossil-Steam | NPCC | Winter | 13 | 12 | 1 | 1 | 9270-Wet coal | D1-Forced - Immediate | 100-Fossil-Steam
9270 | Wet coal | External | Fuel Quality | D1 | Forced - Immediate | 2014 | Coal | CC | 100 | Fossil-Steam | MRO | Winter | 17.034 | 15.03 | 1 | 1 | 9270-Wet coal | D1-Forced - Immediate | 100-Fossil-Steam
9270 | Wet coal | External | Fuel Quality | D1 | Forced - Immediate | 2014 | Coal | CC | 100 | Fossil-Steam | SERC | Winter | 20 | 10 | 1 | 1 | 9270-Wet coal | D1-Forced - Immediate | 100-Fossil-Steam
9270 | Wet coal | External | Fuel Quality | D1 | Forced - Immediate | 2014 | Coal | CC | 100 | Fossil-Steam | RFC | Winter | 20.4 | 34 | 1 | 1 | 9270-Wet coal | D1-Forced - Immediate | 100-Fossil-Steam
9270 | Wet coal | External | Fuel Quality | D1 | Forced - Immediate | 2014 | Coal | CC | 100 | Fossil-Steam | RFC | Winter | 21.6667 | 20 | 1 | 1 | 9270-Wet coal | D1-Forced - Immediate | 100-Fossil-Steam
9270 | Wet coal | External | Fuel Quality | D1 | Forced - Immediate | 2014 | Coal | CC | 100 | Fossil-Steam | MRO | Winter | 22.6663 | 25.66 | 1 | 1 | 9270-Wet coal | D1-Forced - Immediate | 100-Fossil-Steam
9270 | Wet coal | External | Fuel Quality | D1 | Forced - Immediate | 2014 | Coal | CC | 100 | Fossil-Steam | MRO | Winter | 25.9 | 6 | 1 | 1 | 9270-Wet coal | D1-Forced - Immediate | 100-Fossil-Steam
9270 | Wet coal | External | Fuel Quality | D1 | Forced - Immediate | 2014 | Coal | CC | 100 | Fossil-Steam | RFC | Winter | 30.6667 | 16 | 1 | 1 | 9270-Wet coal | D1-Forced - Immediate | 100-Fossil-Steam
9270 | Wet coal | External | Fuel Quality | D1 | Forced - Immediate | 2014 | Coal | CC | 100 | Fossil-Steam | RFC | Winter | 32.4 | 8.1 | 1 | 1 | 9270-Wet coal | D1-Forced - Immediate | 100-Fossil-Steam
9270 | Wet coal | External | Fuel Quality | D1 | Forced - Immediate | 2014 | Coal | CC | 100 | Fossil-Steam | RFC | Winter | 41.5 | 2 | 1 | 1 | 9270-Wet coal | D1-Forced - Immediate | 100-Fossil-Steam
9270 | Wet coal | External | Fuel Quality | D1 | Forced - Immediate | 2014 | Coal | CC | 100 | Fossil-Steam | RFC | Winter | 43.3333 | 50 | 1 | 1 | 9270-Wet coal | D1-Forced - Immediate | 100-Fossil-Steam
9270 | Wet coal | External | Fuel Quality | D1 | Forced - Immediate | 2014 | Coal | CC | 100 | Fossil-Steam | SERC | Winter | 46.6667 | 35 | 1 | 1 | 9270-Wet coal | D1-Forced - Immediate | 100-Fossil-Steam
9270 | Wet coal | External | Fuel Quality | D1 | Forced - Immediate | 2014 | Coal | CC | 100 | Fossil-Steam | RFC | Winter | 47.5 | 10 | 1 | 1 | 9270-Wet coal | D1-Forced - Immediate | 100-Fossil-Steam
9270 | Wet coal | External | Fuel Quality | D1 | Forced - Immediate | 2014 | Coal | CC | 100 | Fossil-Steam | NPCC | Winter | 48.3333 | 10 | 1 | 1 | 9270-Wet coal | D1-Forced - Immediate | 100-Fossil-Steam
9270 | Wet coal | External | Fuel Quality | D1 | Forced - Immediate | 2014 | Coal | CC | 100 | Fossil-Steam | RFC | Winter | 54.9666 | 34 | 1 | 1 | 9270-Wet coal | D1-Forced - Immediate | 100-Fossil-Steam
9270 | Wet coal | External | Fuel Quality | D1 | Forced - Immediate | 2014 | Coal | CC | 100 | Fossil-Steam | NPCC | Winter | 55.25 | 15 | 1 | 1 | 9270-Wet coal | D1-Forced - Immediate | 100-Fossil-Steam
9270 | Wet coal | External | Fuel Quality | D1 | Forced - Immediate | 2014 | Coal | CC | 100 | Fossil-Steam | MRO | Winter | 55.8333 | 10 | 1 | 1 | 9270-Wet coal | D1-Forced - Immediate | 100-Fossil-Steam
9270 | Wet coal | External | Fuel Quality | D1 | Forced - Immediate | 2014 | Coal | CC | 100 | Fossil-Steam | RFC | Winter | 67.2 | 21 | 1 | 1 | 9270-Wet coal | D1-Forced - Immediate | 100-Fossil-Steam
9270 | Wet coal | External | Fuel Quality | D1 | Forced - Immediate | 2014 | Coal | CC | 100 | Fossil-Steam | RFC | Winter | 84.2667 | 16 | 1 | 1 | 9270-Wet coal | D1-Forced - Immediate | 100-Fossil-Steam
9270 | Wet coal | External | Fuel Quality | D1 | Forced - Immediate | 2014 | Coal | CC | 100 | Fossil-Steam | NPCC | Winter | 89.149 | 90.66 | 1 | 1 | 9270-Wet coal | D1-Forced - Immediate | 100-Fossil-Steam
9270 | Wet coal | External | Fuel Quality | D1 | Forced - Immediate | 2014 | Coal | CC | 100 | Fossil-Steam | SERC | Winter | 92.6 | 3 | 1 | 1 | 9270-Wet coal | D1-Forced - Immediate | 100-Fossil-Steam
9270 | Wet coal | External | Fuel Quality | D1 | Forced - Immediate | 2014 | Coal | CC | 100 | Fossil-Steam | RFC | Winter | 94.3333 | 20 | 1 | 1 | 9270-Wet coal | D1-Forced - Immediate | 100-Fossil-Steam
9270 | Wet coal | External | Fuel Quality | D1 | Forced - Immediate | 2014 | Coal | CC | 100 | Fossil-Steam | RFC | Winter | 96.5 | 6 | 1 | 1 | 9270-Wet coal | D1-Forced - Immediate | 100-Fossil-Steam
9270 | Wet coal | External | Fuel Quality | D1 | Forced - Immediate | 2014 | Coal | CC | 100 | Fossil-Steam | NPCC | Winter | 100.9167 | 35 | 1 | 1 | 9270-Wet coal | D1-Forced - Immediate | 100-Fossil-Steam
9270 | Wet coal | External | Fuel Quality | D1 | Forced - Immediate | 2014 | Coal | CC | 100 | Fossil-Steam | NPCC | Winter | 118 | 15 | 1 | 1 | 9270-Wet coal | D1-Forced - Immediate | 100-Fossil-Steam
9270 | Wet coal | External | Fuel Quality | D1 | Forced - Immediate | 2014 | Coal | CC | 100 | Fossil-Steam | SERC | Winter | 135 | 60 | 1 | 1 | 9270-Wet coal | D1-Forced - Immediate | 100-Fossil-Steam
9270 | Wet coal | External | Fuel Quality | D1 | Forced - Immediate | 2014 | Coal | CC | 100 | Fossil-Steam | MRO | Winter | 142.5 | 19 | 1 | 1 | 9270-Wet coal | D1-Forced - Immediate | 100-Fossil-Steam
9270 | Wet coal | External | Fuel Quality | D1 | Forced - Immediate | 2014 | Coal | CC | 100 | Fossil-Steam | MRO | Winter | 150 | 24 | 1 | 1 | 9270-Wet coal | D1-Forced - Immediate | 100-Fossil-Steam
9270 | Wet coal | External | Fuel Quality | D1 | Forced - Immediate | 2014 | Coal | CC | 100 | Fossil-Steam | SERC | Winter | 158.6666 | 80 | 1 | 1 | 9270-Wet coal | D1-Forced - Immediate | 100-Fossil-Steam
9270 | Wet coal | External | Fuel Quality | D1 | Forced - Immediate | 2014 | Coal | CC | 100 | Fossil-Steam | RFC | Winter | 169.5833 | 55 | 1 | 1 | 9270-Wet coal | D1-Forced - Immediate | 100-Fossil-Steam
9270 | Wet coal | External | Fuel Quality | D1 | Forced - Immediate | 2014 | Coal | CC | 100 | Fossil-Steam | RFC | Winter | 173.95 | 71 | 1 | 1 | 9270-Wet coal | D1-Forced - Immediate | 100-Fossil-Steam
9270 | Wet coal | External | Fuel Quality | D1 | Forced - Immediate | 2014 | Coal | CC | 100 | Fossil-Steam | RFC | Winter | 175.6167 | 41 | 1 | 1 | 9270-Wet coal | D1-Forced - Immediate | 100-Fossil-Steam
9270 | Wet coal | External | Fuel Quality | D1 | Forced - Immediate | 2014 | Coal | CC | 100 | Fossil-Steam | RFC | Winter | 194.7333 | 46 | 1 | 1 | 9270-Wet coal | D1-Forced - Immediate | 100-Fossil-Steam
9270 | Wet coal | External | Fuel Quality | D1 | Forced - Immediate | 2014 | Coal | CC | 100 | Fossil-Steam | RFC | Winter | 198 | 9 | 1 | 1 | 9270-Wet coal | D1-Forced - Immediate | 100-Fossil-Steam
9270 | Wet coal | External | Fuel Quality | D1 | Forced - Immediate | 2014 | Coal | CC | 100 | Fossil-Steam | SERC | Winter | 220 | 200 | 1 | 1 | 9270-Wet coal | D1-Forced - Immediate | 100-Fossil-Steam
9270 | Wet coal | External | Fuel Quality | D1 | Forced - Immediate | 2014 | Coal | CC | 100 | Fossil-Steam | MRO | Winter | 240.8333 | 10 | 1 | 1 | 9270-Wet coal | D1-Forced - Immediate | 100-Fossil-Steam
9270 | Wet coal | External | Fuel Quality | D1 | Forced - Immediate | 2014 | Coal | CC | 100 | Fossil-Steam | RFC | Winter | 266 | 70 | 1 | 1 | 9270-Wet coal | D1-Forced - Immediate | 100-Fossil-Steam
9270 | Wet coal | External | Fuel Quality | D1 | Forced - Immediate | 2014 | Coal | CC | 100 | Fossil-Steam | MRO | Winter | 297.3333 | 2 | 1 | 1 | 9270-Wet coal | D1-Forced - Immediate | 100-Fossil-Steam
9270 | Wet coal | External | Fuel Quality | D1 | Forced - Immediate | 2014 | Coal | CC | 100 | Fossil-Steam | SERC | Winter | 311.5 | 30 | 1 | 1 | 9270-Wet coal | D1-Forced - Immediate | 100-Fossil-Steam
9270 | Wet coal | External | Fuel Quality | D1 | Forced - Immediate | 2014 | Coal | CC | 100 | Fossil-Steam | RFC | Winter | 315.7 | 41 | 1 | 1 | 9270-Wet coal | D1-Forced - Immediate | 100-Fossil-Steam
9270 | Wet coal | External | Fuel Quality | D1 | Forced - Immediate | 2014 | Coal | CC | 100 | Fossil-Steam | RFC | Winter | 338.25 | 41 | 1 | 1 | 9270-Wet coal | D1-Forced - Immediate | 100-Fossil-Steam
9270 | Wet coal | External | Fuel Quality | D1 | Forced - Immediate | 2014 | Coal | CC | 100 | Fossil-Steam | SERC | Winter | 348 | 58 | 1 | 1 | 9270-Wet coal | D1-Forced - Immediate | 100-Fossil-Steam
9270 | Wet coal | External | Fuel Quality | D1 | Forced - Immediate | 2014 | Coal | CC | 100 | Fossil-Steam | RFC | Winter | 364 | 28 | 1 | 1 | 9270-Wet coal | D1-Forced - Immediate | 100-Fossil-Steam
9270 | Wet coal | External | Fuel Quality | D1 | Forced - Immediate | 2014 | Coal | CC | 100 | Fossil-Steam | SERC | Winter | 400 | 40 | 1 | 1 | 9270-Wet coal | D1-Forced - Immediate | 100-Fossil-Steam
9270 | Wet coal | External | Fuel Quality | D1 | Forced - Immediate | 2014 | Coal | CC | 100 | Fossil-Steam | SERC | Winter | 418 | 220 | 1 | 1 | 9270-Wet coal | D1-Forced - Immediate | 100-Fossil-Steam
9270 | Wet coal | External | Fuel Quality | D1 | Forced - Immediate | 2014 | Coal | CC | 100 | Fossil-Steam | RFC | Winter | 418.1333 | 98 | 1 | 1 | 9270-Wet coal | D1-Forced - Immediate | 100-Fossil-Steam
9270 | Wet coal | External | Fuel Quality | D1 | Forced - Immediate | 2014 | Coal | CC | 100 | Fossil-Steam | RFC | Winter | 425.25 | 105 | 1 | 1 | 9270-Wet coal | D1-Forced - Immediate | 100-Fossil-Steam
9270 | Wet coal | External | Fuel Quality | D1 | Forced - Immediate | 2014 | Coal | CC | 100 | Fossil-Steam | RFC | Winter | 461.5333 | 46 | 1 | 1 | 9270-Wet coal | D1-Forced - Immediate | 100-Fossil-Steam
9270 | Wet coal | External | Fuel Quality | D1 | Forced - Immediate | 2014 | Coal | CC | 100 | Fossil-Steam | RFC | Winter | 493.0975 | 14.83 | 1 | 1 | 9270-Wet coal | D1-Forced - Immediate | 100-Fossil-Steam
9270 | Wet coal | External | Fuel Quality | D1 | Forced - Immediate | 2014 | Coal | CC | 100 | Fossil-Steam | RFC | Winter | 495.8333 | 35 | 1 | 1 | 9270-Wet coal | D1-Forced - Immediate | 100-Fossil-Steam
9270 | Wet coal | External | Fuel Quality | D1 | Forced - Immediate | 2014 | Coal | CC | 100 | Fossil-Steam | RFC | Winter | 552 | 46 | 1 | 1 | 9270-Wet coal | D1-Forced - Immediate | 100-Fossil-Steam
9270 | Wet coal | External | Fuel Quality | D1 | Forced - Immediate | 2014 | Coal | CC | 100 | Fossil-Steam | RFC | Winter | 554.1667 | 38 | 1 | 1 | 9270-Wet coal | D1-Forced - Immediate | 100-Fossil-Steam
9270 | Wet coal | External | Fuel Quality | D1 | Forced - Immediate | 2014 | Coal | CC | 100 | Fossil-Steam | MRO | Winter | 721.4667 | 14 | 1 | 1 | 9270-Wet coal | D1-Forced - Immediate | 100-Fossil-Steam
9270 | Wet coal | External | Fuel Quality | D1 | Forced - Immediate | 2014 | Coal | CC | 100 | Fossil-Steam | RFC | Winter | 837.2 | 21 | 1 | 1 | 9270-Wet coal | D1-Forced - Immediate | 100-Fossil-Steam
9270 | Wet coal | External | Fuel Quality | D1 | Forced - Immediate | 2014 | Coal | CC | 100 | Fossil-Steam | SERC | Winter | 876.8 | 548 | 1 | 1 | 9270-Wet coal | D1-Forced - Immediate | 100-Fossil-Steam
9270 | Wet coal | External | Fuel Quality | D1 | Forced - Immediate | 2014 | Coal | CC | 100 | Fossil-Steam | MRO | Winter | 897.0667 | 4 | 1 | 1 | 9270-Wet coal | D1-Forced - Immediate | 100-Fossil-Steam
9270 | Wet coal | External | Fuel Quality | D1 | Forced - Immediate | 2014 | Coal | CC | 100 | Fossil-Steam | RFC | Winter | 918.4666 | 46 | 1 | 1 | 9270-Wet coal | D1-Forced - Immediate | 100-Fossil-Steam
9270 | Wet coal | External | Fuel Quality | D1 | Forced - Immediate | 2014 | Coal | CC | 100 | Fossil-Steam | RFC | Winter | 931.6666 | 86 | 1 | 1 | 9270-Wet coal | D1-Forced - Immediate | 100-Fossil-Steam
9270 | Wet coal | External | Fuel Quality | D1 | Forced - Immediate | 2014 | Coal | CC | 100 | Fossil-Steam | SERC | Winter | 940 | 470 | 1 | 1 | 9270-Wet coal | D1-Forced - Immediate | 100-Fossil-Steam
9270 | Wet coal | External | Fuel Quality | D1 | Forced - Immediate | 2014 | Coal | CC | 100 | Fossil-Steam | MRO | Winter | 945.75 | 9 | 1 | 1 | 9270-Wet coal | D1-Forced - Immediate | 100-Fossil-Steam
9270 | Wet coal | External | Fuel Quality | D1 | Forced - Immediate | 2014 | Coal | CC | 100 | Fossil-Steam | SERC | Winter | 977.4166 | 37 | 1 | 1 | 9270-Wet coal | D1-Forced - Immediate | 100-Fossil-Steam
9270 | Wet coal | External | Fuel Quality | D1 | Forced - Immediate | 2014 | Coal | CC | 100 | Fossil-Steam | RFC | Winter | 1173.85 | 51 | 1 | 1 | 9270-Wet coal | D1-Forced - Immediate | 100-Fossil-Steam
9270 | Wet coal | External | Fuel Quality | D1 | Forced - Immediate | 2014 | Coal | CC | 100 | Fossil-Steam | SERC | Winter | 1177.7333 | 88 | 1 | 1 | 9270-Wet coal | D1-Forced - Immediate | 100-Fossil-Steam
9270 | Wet coal | External | Fuel Quality | D1 | Forced - Immediate | 2014 | Coal | CC | 100 | Fossil-Steam | SERC | Winter | 1440 | 60 | 1 | 1 | 9270-Wet coal | D1-Forced - Immediate | 100-Fossil-Steam
9270 | Wet coal | External | Fuel Quality | D1 | Forced - Immediate | 2014 | Coal | CC | 100 | Fossil-Steam | RFC | Winter | 1453 | 30 | 1 | 1 | 9270-Wet coal | D1-Forced - Immediate | 100-Fossil-Steam
9270 | Wet coal | External | Fuel Quality | D1 | Forced - Immediate | 2014 | Coal | CC | 100 | Fossil-Steam | SERC | Winter | 1466 | 30 | 1 | 1 | 9270-Wet coal | D1-Forced - Immediate | 100-Fossil-Steam
9270 | Wet coal | External | Fuel Quality | D1 | Forced - Immediate | 2014 | Coal | CC | 100 | Fossil-Steam | SERC | Winter | 1566.6665 | 470 | 1 | 1 | 9270-Wet coal | D1-Forced - Immediate | 100-Fossil-Steam
9270 | Wet coal | External | Fuel Quality | D1 | Forced - Immediate | 2014 | Coal | CC | 100 | Fossil-Steam | RFC | Winter | 1606.6666 | 40 | 1 | 1 | 9270-Wet coal | D1-Forced - Immediate | 100-Fossil-Steam
9270 | Wet coal | External | Fuel Quality | D1 | Forced - Immediate | 2014 | Coal | CC | 100 | Fossil-Steam | RFC | Winter | 1619.5 | 41 | 1 | 1 | 9270-Wet coal | D1-Forced - Immediate | 100-Fossil-Steam
9270 | Wet coal | External | Fuel Quality | D1 | Forced - Immediate | 2014 | Coal | CC | 100 | Fossil-Steam | RFC | Winter | 1755.6 | 76 | 1 | 1 | 9270-Wet coal | D1-Forced - Immediate | 100-Fossil-Steam
9270 | Wet coal | External | Fuel Quality | D1 | Forced - Immediate | 2014 | Coal | CC | 100 | Fossil-Steam | RFC | Winter | 2000 | 30 | 1 | 1 | 9270-Wet coal | D1-Forced - Immediate | 100-Fossil-Steam
9270 | Wet coal | External | Fuel Quality | D1 | Forced - Immediate | 2014 | Coal | CC | 100 | Fossil-Steam | RFC | Winter | 2745 | 15 | 1 | 1 | 9270-Wet coal | D1-Forced - Immediate | 100-Fossil-Steam
9270 | Wet coal | External | Fuel Quality | D1 | Forced - Immediate | 2014 | Coal | CC | 100 | Fossil-Steam | RFC | Winter | 3289.1667 | 50 | 1 | 1 | 9270-Wet coal | D1-Forced - Immediate | 100-Fossil-Steam
9270 | Wet coal | External | Fuel Quality | D1 | Forced - Immediate | 2014 | Coal | CC | 100 | Fossil-Steam | RFC | Winter | 3388.7 | 47 | 1 | 1 | 9270-Wet coal | D1-Forced - Immediate | 100-Fossil-Steam
9270 | Wet coal | External | Fuel Quality | D1 | Forced - Immediate | 2014 | Coal | CC | 100 | Fossil-Steam | SERC | Winter | 4021.3499 | 153 | 1 | 1 | 9270-Wet coal | D1-Forced - Immediate | 100-Fossil-Steam
9270 | Wet coal | External | Fuel Quality | D1 | Forced - Immediate | 2014 | Coal | CC | 100 | Fossil-Steam | SERC | Winter | 5091.2 | 43 | 1 | 1 | 9270-Wet coal | D1-Forced - Immediate | 100-Fossil-Steam
9270 | Wet coal | External | Fuel Quality | D1 | Forced - Immediate | 2014 | Coal | CC | 100 | Fossil-Steam | RFC | Winter | 8437.8 | 63 | 1 | 1 | 9270-Wet coal | D1-Forced - Immediate | 100-Fossil-Steam
9270 | Wet coal | External | Fuel Quality | D1 | Forced - Immediate | 2014 | Coal | LI | 100 | Fossil-Steam | TRE | Off-Peak | 1909.4165 | 208.3 | 1 | 1 | 9270-Wet coal | D1-Forced - Immediate | 100-Fossil-Steam
9270 | Wet coal | External | Fuel Quality | D2 | Forced - Delayed | 2014 | Coal | CC | 100 | Fossil-Steam | RFC | Off-Peak | 159.9 | 41 | 1 | 1 | 9270-Wet coal | D2-Forced - Delayed | 100-Fossil-Steam
9270 | Wet coal | External | Fuel Quality | D2 | Forced - Delayed | 2014 | Coal | CC | 100 | Fossil-Steam | RFC | Off-Peak | 326.4 | 18 | 1 | 1 | 9270-Wet coal | D2-Forced - Delayed | 100-Fossil-Steam
9270 | Wet coal | External | Fuel Quality | D2 | Forced - Delayed | 2014 | Coal | CC | 100 | Fossil-Steam | RFC | Off-Peak | 376.8333 | 35 | 1 | 1 | 9270-Wet coal | D2-Forced - Delayed | 100-Fossil-Steam
9270 | Wet coal | External | Fuel Quality | D2 | Forced - Delayed | 2014 | Coal | CC | 100 | Fossil-Steam | MRO | Summer | 4363.7 | 33 | 1 | 1 | 9270-Wet coal | D2-Forced - Delayed | 100-Fossil-Steam
9270 | Wet coal | External | Fuel Quality | D2 | Forced - Delayed | 2014 | Coal | CC | 100 | Fossil-Steam | RFC | Winter | 80 | 20 | 1 | 1 | 9270-Wet coal | D2-Forced - Delayed | 100-Fossil-Steam
9270 | Wet coal | External | Fuel Quality | D2 | Forced - Delayed | 2014 | Coal | CC | 100 | Fossil-Steam | RFC | Winter | 140.25 | 51 | 1 | 1 | 9270-Wet coal | D2-Forced - Delayed | 100-Fossil-Steam
9270 | Wet coal | External | Fuel Quality | D2 | Forced - Delayed | 2014 | Coal | LI | 100 | Fossil-Steam | TRE | Off-Peak | 7.3333 | 88 | 1 | 1 | 9270-Wet coal | D2-Forced - Delayed | 100-Fossil-Steam
9270 | Wet coal | External | Fuel Quality | D2 | Forced - Delayed | 2014 | Coal | LI | 100 | Fossil-Steam | TRE | Off-Peak | 39 | 130 | 1 | 1 | 9270-Wet coal | D2-Forced - Delayed | 100-Fossil-Steam
9270 | Wet coal | External | Fuel Quality | D2 | Forced - Delayed | 2014 | Coal | LI | 100 | Fossil-Steam | TRE | Off-Peak | 66.5 | 190 | 1 | 1 | 9270-Wet coal | D2-Forced - Delayed | 100-Fossil-Steam
9270 | Wet coal | External | Fuel Quality | D2 | Forced - Delayed | 2014 | Coal | LI | 100 | Fossil-Steam | TRE | Off-Peak | 79.3332 | 170 | 1 | 1 | 9270-Wet coal | D2-Forced - Delayed | 100-Fossil-Steam
9270 | Wet coal | External | Fuel Quality | D2 | Forced - Delayed | 2014 | Coal | LI | 100 | Fossil-Steam | TRE | Off-Peak | 91.8 | 108 | 1 | 1 | 9270-Wet coal | D2-Forced - Delayed | 100-Fossil-Steam
9270 | Wet coal | External | Fuel Quality | D2 | Forced - Delayed | 2014 | Coal | LI | 100 | Fossil-Steam | TRE | Off-Peak | 97.4166 | 167 | 1 | 1 | 9270-Wet coal | D2-Forced - Delayed | 100-Fossil-Steam
9270 | Wet coal | External | Fuel Quality | D2 | Forced - Delayed | 2014 | Coal | LI | 100 | Fossil-Steam | TRE | Off-Peak | 112 | 160 | 1 | 1 | 9270-Wet coal | D2-Forced - Delayed | 100-Fossil-Steam
9270 | Wet coal | External | Fuel Quality | D2 | Forced - Delayed | 2014 | Coal | LI | 100 | Fossil-Steam | TRE | Off-Peak | 119.5166 | 71 | 1 | 1 | 9270-Wet coal | D2-Forced - Delayed | 100-Fossil-Steam
9270 | Wet coal | External | Fuel Quality | D2 | Forced - Delayed | 2014 | Coal | LI | 100 | Fossil-Steam | TRE | Off-Peak | 123.9499 | 111 | 1 | 1 | 9270-Wet coal | D2-Forced - Delayed | 100-Fossil-Steam
9270 | Wet coal | External | Fuel Quality | D2 | Forced - Delayed | 2014 | Coal | LI | 100 | Fossil-Steam | TRE | Off-Peak | 154.3833 | 157 | 1 | 1 | 9270-Wet coal | D2-Forced - Delayed | 100-Fossil-Steam
9270 | Wet coal | External | Fuel Quality | D2 | Forced - Delayed | 2014 | Coal | LI | 100 | Fossil-Steam | TRE | Off-Peak | 166.85 | 141 | 1 | 1 | 9270-Wet coal | D2-Forced - Delayed | 100-Fossil-Steam
9270 | Wet coal | External | Fuel Quality | D2 | Forced - Delayed | 2014 | Coal | LI | 100 | Fossil-Steam | TRE | Off-Peak | 307.4 | 106 | 1 | 1 | 9270-Wet coal | D2-Forced - Delayed | 100-Fossil-Steam
9270 | Wet coal | External | Fuel Quality | D2 | Forced - Delayed | 2014 | Coal | LI | 100 | Fossil-Steam | TRE | Summer | 20.9666 | 74 | 1 | 1 | 9270-Wet coal | D2-Forced - Delayed | 100-Fossil-Steam
9270 | Wet coal | External | Fuel Quality | D2 | Forced - Delayed | 2014 | Coal | LI | 100 | Fossil-Steam | TRE | Summer | 35.7 | 18 | 1 | 1 | 9270-Wet coal | D2-Forced - Delayed | 100-Fossil-Steam
9270 | Wet coal | External | Fuel Quality | D2 | Forced - Delayed | 2014 | Coal | LI | 100 | Fossil-Steam | TRE | Summer | 54 | 60 | 1 | 1 | 9270-Wet coal | D2-Forced - Delayed | 100-Fossil-Steam
9270 | Wet coal | External | Fuel Quality | D2 | Forced - Delayed | 2014 | Coal | LI | 100 | Fossil-Steam | TRE | Summer | 66.3 | 102 | 1 | 1 | 9270-Wet coal | D2-Forced - Delayed | 100-Fossil-Steam
9270 | Wet coal | External | Fuel Quality | D2 | Forced - Delayed | 2014 | Coal | LI | 100 | Fossil-Steam | TRE | Summer | 85.2 | 71 | 1 | 1 | 9270-Wet coal | D2-Forced - Delayed | 100-Fossil-Steam
9270 | Wet coal | External | Fuel Quality | D2 | Forced - Delayed | 2014 | Coal | LI | 100 | Fossil-Steam | TRE | Summer | 145.6666 | 115 | 1 | 1 | 9270-Wet coal | D2-Forced - Delayed | 100-Fossil-Steam
9270 | Wet coal | External | Fuel Quality | D2 | Forced - Delayed | 2014 | Coal | LI | 100 | Fossil-Steam | TRE | Summer | 262.8 | 73 | 1 | 1 | 9270-Wet coal | D2-Forced - Delayed | 100-Fossil-Steam
9270 | Wet coal | External | Fuel Quality | D2 | Forced - Delayed | 2014 | Coal | LI | 100 | Fossil-Steam | TRE | Summer | 330 | 220 | 1 | 1 | 9270-Wet coal | D2-Forced - Delayed | 100-Fossil-Steam
9270 | Wet coal | External | Fuel Quality | D2 | Forced - Delayed | 2014 | Coal | LI | 100 | Fossil-Steam | TRE | Summer | 354.1666 | 170 | 1 | 1 | 9270-Wet coal | D2-Forced - Delayed | 100-Fossil-Steam
9270 | Wet coal | External | Fuel Quality | D2 | Forced - Delayed | 2014 | Coal | LI | 100 | Fossil-Steam | TRE | Summer | 1275.5333 | 53 | 1 | 1 | 9270-Wet coal | D2-Forced - Delayed | 100-Fossil-Steam
9270 | Wet coal | External | Fuel Quality | D2 | Forced - Delayed | 2014 | Coal | LI | 100 | Fossil-Steam | TRE | Winter | 7.3333 | 55 | 1 | 1 | 9270-Wet coal | D2-Forced - Delayed | 100-Fossil-Steam
9270 | Wet coal | External | Fuel Quality | D2 | Forced - Delayed | 2014 | Coal | LI | 100 | Fossil-Steam | TRE | Winter | 13.5 | 135 | 1 | 1 | 9270-Wet coal | D2-Forced - Delayed | 100-Fossil-Steam
9270 | Wet coal | External | Fuel Quality | D2 | Forced - Delayed | 2014 | Coal | LI | 100 | Fossil-Steam | TRE | Winter | 61.6666 | 50 | 1 | 1 | 9270-Wet coal | D2-Forced - Delayed | 100-Fossil-Steam
9270 | Wet coal | External | Fuel Quality | D2 | Forced - Delayed | 2014 | Coal | LI | 100 | Fossil-Steam | TRE | Winter | 84 | 144 | 1 | 1 | 9270-Wet coal | D2-Forced - Delayed | 100-Fossil-Steam
9270 | Wet coal | External | Fuel Quality | D2 | Forced - Delayed | 2014 | Coal | LI | 100 | Fossil-Steam | TRE | Winter | 123.05 | 107 | 1 | 1 | 9270-Wet coal | D2-Forced - Delayed | 100-Fossil-Steam
9270 | Wet coal | External | Fuel Quality | D2 | Forced - Delayed | 2014 | Coal | LI | 100 | Fossil-Steam | TRE | Winter | 149.6 | 176 | 1 | 1 | 9270-Wet coal | D2-Forced - Delayed | 100-Fossil-Steam
9270 | Wet coal | External | Fuel Quality | D2 | Forced - Delayed | 2014 | Coal | LI | 100 | Fossil-Steam | TRE | Winter | 156.6666 | 200 | 1 | 1 | 9270-Wet coal | D2-Forced - Delayed | 100-Fossil-Steam
9270 | Wet coal | External | Fuel Quality | D2 | Forced - Delayed | 2014 | Coal | LI | 100 | Fossil-Steam | TRE | Winter | 195.9998 | 240 | 1 | 1 | 9270-Wet coal | D2-Forced - Delayed | 100-Fossil-Steam
9270 | Wet coal | External | Fuel Quality | D2 | Forced - Delayed | 2014 | Coal | LI | 100 | Fossil-Steam | TRE | Winter | 219.9999 | 165 | 1 | 1 | 9270-Wet coal | D2-Forced - Delayed | 100-Fossil-Steam
9270 | Wet coal | External | Fuel Quality | D2 | Forced - Delayed | 2014 | Coal | LI | 100 | Fossil-Steam | TRE | Winter | 231.65 | 123 | 1 | 1 | 9270-Wet coal | D2-Forced - Delayed | 100-Fossil-Steam
9270 | Wet coal | External | Fuel Quality | D2 | Forced - Delayed | 2014 | Coal | LI | 100 | Fossil-Steam | TRE | Winter | 238 | 238 | 1 | 1 | 9270-Wet coal | D2-Forced - Delayed | 100-Fossil-Steam
9270 | Wet coal | External | Fuel Quality | D2 | Forced - Delayed | 2014 | Coal | LI | 100 | Fossil-Steam | TRE | Winter | 369.6 | 84 | 1 | 1 | 9270-Wet coal | D2-Forced - Delayed | 100-Fossil-Steam
9270 | Wet coal | External | Fuel Quality | D2 | Forced - Delayed | 2014 | Coal | LI | 100 | Fossil-Steam | TRE | Winter | 485.8999 | 339 | 1 | 1 | 9270-Wet coal | D2-Forced - Delayed | 100-Fossil-Steam
9270 | Wet coal | External | Fuel Quality | D3 | Forced - Postponed | 2014 | Coal | CC | 100 | Fossil-Steam | RFC | Winter | 2782.5 | 30 | 1 | 1 | 9270-Wet coal | D3-Forced - Postponed | 100-Fossil-Steam
9270 | Wet coal | External | Fuel Quality | U1 | Forced - Immediate | 2014 | Coal | CC | 100 | Fossil-Steam | MRO | Summer | 4408.6664 | 680 | 1 | 1 | 9270-Wet coal | U1-Forced - Immediate | 100-Fossil-Steam
9270 | Wet coal | External | Fuel Quality | U1 | Forced - Immediate | 2014 | Coal | CC | 100 | Fossil-Steam | MRO | Summer | 5238.6041 | 306.65 | 1 | 1 | 9270-Wet coal | U1-Forced - Immediate | 100-Fossil-Steam
9270 | Wet coal | External | Fuel Quality | U1 | Forced - Immediate | 2014 | Coal | CC | 100 | Fossil-Steam | RFC | Summer | 19640.25 | 541.8 | 1 | 1 | 9270-Wet coal | U1-Forced - Immediate | 100-Fossil-Steam
9270 | Wet coal | External | Fuel Quality | U1 | Forced - Immediate | 2014 | Coal | CC | 100 | Fossil-Steam | SERC | Winter | 1790.7 | 254 | 1 | 1 | 9270-Wet coal | U1-Forced - Immediate | 100-Fossil-Steam
9270 | Wet coal | External | Fuel Quality | D1 | Forced - Immediate | 2014 | Coal | CC | 100 | Fossil-Steam | MRO | Off-Peak | 1.5 | 30 | 1 | 1 | 9270-Wet coal | D1-Forced - Immediate | 100-Fossil-Steam
9270 | Wet coal | External | Fuel Quality | D1 | Forced - Immediate | 2014 | Coal | CC | 100 | Fossil-Steam | MRO | Off-Peak | 2.6667 | 10 | 1 | 1 | 9270-Wet coal | D1-Forced - Immediate | 100-Fossil-Steam
9270 | Wet coal | External | Fuel Quality | D1 | Forced - Immediate | 2014 | Coal | CC | 100 | Fossil-Steam | SERC | Off-Peak | 3 | 3 | 2 | 4 | 9270-Wet coal | D1-Forced - Immediate | 100-Fossil-Steam
9270 | Wet coal | External | Fuel Quality | D1 | Forced - Immediate | 2014 | Coal | CC | 100 | Fossil-Steam | RFC | Off-Peak | 10.8333 | 13 | 1 | 1 | 9270-Wet coal | D1-Forced - Immediate | 100-Fossil-Steam
9270 | Wet coal | External | Fuel Quality | D1 | Forced - Immediate | 2014 | Coal | CC | 100 | Fossil-Steam | SERC | Off-Peak | 12.99 | 4.33 | 1 | 1 | 9270-Wet coal | D1-Forced - Immediate | 100-Fossil-Steam
9270 | Wet coal | External | Fuel Quality | D1 | Forced - Immediate | 2014 | Coal | CC | 100 | Fossil-Steam | MRO | Off-Peak | 15.4999 | 186 | 1 | 1 | 9270-Wet coal | D1-Forced - Immediate | 100-Fossil-Steam
9270 | Wet coal | External | Fuel Quality | D1 | Forced - Immediate | 2014 | Coal | CC | 100 | Fossil-Steam | SERC | Off-Peak | 23 | 23 | 1 | 1 | 9270-Wet coal | D1-Forced - Immediate | 100-Fossil-Steam
9270 | Wet coal | External | Fuel Quality | D1 | Forced - Immediate | 2014 | Coal | CC | 100 | Fossil-Steam | RFC | Off-Peak | 25.9 | 3 | 1 | 1 | 9270-Wet coal | D1-Forced - Immediate | 100-Fossil-Steam
9270 | Wet coal | External | Fuel Quality | D1 | Forced - Immediate | 2014 | Coal | CC | 100 | Fossil-Steam | MRO | Off-Peak | 27.7333 | 16 | 1 | 1 | 9270-Wet coal | D1-Forced - Immediate | 100-Fossil-Steam
9270 | Wet coal | External | Fuel Quality | D1 | Forced - Immediate | 2014 | Coal | CC | 100 | Fossil-Steam | SERC | Off-Peak | 29 | 29 | 1 | 1 | 9270-Wet coal | D1-Forced - Immediate | 100-Fossil-Steam
9270 | Wet coal | External | Fuel Quality | D1 | Forced - Immediate | 2014 | Coal | CC | 100 | Fossil-Steam | RFC | Off-Peak | 30.4167 | 5 | 1 | 1 | 9270-Wet coal | D1-Forced - Immediate | 100-Fossil-Steam
9270 | Wet coal | External | Fuel Quality | D1 | Forced - Immediate | 2014 | Coal | CC | 100 | Fossil-Steam | SERC | Off-Peak | 37.375 | 9.75 | 1 | 1 | 9270-Wet coal | D1-Forced - Immediate | 100-Fossil-Steam
9270 | Wet coal | External | Fuel Quality | D1 | Forced - Immediate | 2014 | Coal | CC | 100 | Fossil-Steam | SERC | Off-Peak | 43.4 | 31 | 1 | 1 | 9270-Wet coal | D1-Forced - Immediate | 100-Fossil-Steam
9270 | Wet coal | External | Fuel Quality | D1 | Forced - Immediate | 2014 | Coal | CC | 100 | Fossil-Steam | MRO | Off-Peak | 43.6333 | 17 | 1 | 1 | 9270-Wet coal | D1-Forced - Immediate | 100-Fossil-Steam
9270 | Wet coal | External | Fuel Quality | D1 | Forced - Immediate | 2014 | Coal | CC | 100 | Fossil-Steam | SERC | Off-Peak | 46 | 2 | 1 | 1 | 9270-Wet coal | D1-Forced - Immediate | 100-Fossil-Steam
9270 | Wet coal | External | Fuel Quality | D1 | Forced - Immediate | 2014 | Coal | CC | 100 | Fossil-Steam | MRO | Off-Peak | 55.8 | 186 | 1 | 2 | 9270-Wet coal | D1-Forced - Immediate | 100-Fossil-Steam
9270 | Wet coal | External | Fuel Quality | D1 | Forced - Immediate | 2014 | Coal | CC | 100 | Fossil-Steam | RFC | Off-Peak | 57.4 | 82 | 1 | 1 | 9270-Wet coal | D1-Forced - Immediate | 100-Fossil-Steam
9270 | Wet coal | External | Fuel Quality | D1 | Forced - Immediate | 2014 | Coal | CC | 100 | Fossil-Steam | SERC | Off-Peak | 60.27 | 2.87 | 1 | 1 | 9270-Wet coal | D1-Forced - Immediate | 100-Fossil-Steam
9270 | Wet coal | External | Fuel Quality | D1 | Forced - Immediate | 2014 | Coal | CC | 100 | Fossil-Steam | MRO | Off-Peak | 72 | 4 | 1 | 1 | 9270-Wet coal | D1-Forced - Immediate | 100-Fossil-Steam
9270 | Wet coal | External | Fuel Quality | D1 | Forced - Immediate | 2014 | Coal | CC | 100 | Fossil-Steam | SERC | Off-Peak | 73.3333 | 80 | 1 | 1 | 9270-Wet coal | D1-Forced - Immediate | 100-Fossil-Steam
9270 | Wet coal | External | Fuel Quality | D1 | Forced - Immediate | 2014 | Coal | CC | 100 | Fossil-Steam | MRO | Off-Peak | 78.8667 | 7 | 1 | 1 | 9270-Wet coal | D1-Forced - Immediate | 100-Fossil-Steam
9270 | Wet coal | External | Fuel Quality | D1 | Forced - Immediate | 2014 | Coal | CC | 100 | Fossil-Steam | SERC | Off-Peak | 110.8333 | 70 | 1 | 1 | 9270-Wet coal | D1-Forced - Immediate | 100-Fossil-Steam
9270 | Wet coal | External | Fuel Quality | D1 | Forced - Immediate | 2014 | Coal | CC | 100 | Fossil-Steam | SERC | Off-Peak | 112.0833 | 25 | 1 | 1 | 9270-Wet coal | D1-Forced - Immediate | 100-Fossil-Steam
9270 | Wet coal | External | Fuel Quality | D1 | Forced - Immediate | 2014 | Coal | CC | 100 | Fossil-Steam | MRO | Off-Peak | 139.7333 | 16 | 1 | 1 | 9270-Wet coal | D1-Forced - Immediate | 100-Fossil-Steam
9270 | Wet coal | External | Fuel Quality | D1 | Forced - Immediate | 2014 | Coal | CC | 100 | Fossil-Steam | RFC | Off-Peak | 156.6666 | 200 | 1 | 1 | 9270-Wet coal | D1-Forced - Immediate | 100-Fossil-Steam
9270 | Wet coal | External | Fuel Quality | D1 | Forced - Immediate | 2014 | Coal | CC | 100 | Fossil-Steam | RFC | Off-Peak | 181.5 | 22 | 1 | 1 | 9270-Wet coal | D1-Forced - Immediate | 100-Fossil-Steam
9270 | Wet coal | External | Fuel Quality | D1 | Forced - Immediate | 2014 | Coal | CC | 100 | Fossil-Steam | RFC | Off-Peak | 215.4667 | 16 | 1 | 1 | 9270-Wet coal | D1-Forced - Immediate | 100-Fossil-Steam
9270 | Wet coal | External | Fuel Quality | D1 | Forced - Immediate | 2014 | Coal | CC | 100 | Fossil-Steam | SERC | Off-Peak | 228.7999 | 156 | 1 | 1 | 9270-Wet coal | D1-Forced - Immediate | 100-Fossil-Steam
9270 | Wet coal | External | Fuel Quality | D1 | Forced - Immediate | 2014 | Coal | CC | 100 | Fossil-Steam | RFC | Off-Peak | 247.9167 | 35 | 1 | 1 | 9270-Wet coal | D1-Forced - Immediate | 100-Fossil-Steam
9270 | Wet coal | External | Fuel Quality | D1 | Forced - Immediate | 2014 | Coal | CC | 100 | Fossil-Steam | MRO | Off-Peak | 258.6666 | 160 | 1 | 1 | 9270-Wet coal | D1-Forced - Immediate | 100-Fossil-Steam
9270 | Wet coal | External | Fuel Quality | D1 | Forced - Immediate | 2014 | Coal | CC | 100 | Fossil-Steam | RFC | Off-Peak | 260.1667 | 35 | 1 | 1 | 9270-Wet coal | D1-Forced - Immediate | 100-Fossil-Steam
9270 | Wet coal | External | Fuel Quality | D1 | Forced - Immediate | 2014 | Coal | CC | 100 | Fossil-Steam | RFC | Off-Peak | 268.887 | 8.46 | 1 | 1 | 9270-Wet coal | D1-Forced - Immediate | 100-Fossil-Steam
9270 | Wet coal | External | Fuel Quality | D1 | Forced - Immediate | 2014 | Coal | CC | 100 | Fossil-Steam | SERC | Off-Peak | 269.1666 | 170 | 1 | 1 | 9270-Wet coal | D1-Forced - Immediate | 100-Fossil-Steam
9270 | Wet coal | External | Fuel Quality | D1 | Forced - Immediate | 2014 | Coal | CC | 100 | Fossil-Steam | RFC | Off-Peak | 303.9667 | 22 | 1 | 1 | 9270-Wet coal | D1-Forced - Immediate | 100-Fossil-Steam
9270 | Wet coal | External | Fuel Quality | D1 | Forced - Immediate | 2014 | Coal | CC | 100 | Fossil-Steam | RFC | Off-Peak | 314.6666 | 160 | 1 | 1 | 9270-Wet coal | D1-Forced - Immediate | 100-Fossil-Steam
9270 | Wet coal | External | Fuel Quality | D1 | Forced - Immediate | 2014 | Coal | CC | 100 | Fossil-Steam | MRO | Off-Peak | 342.25 | 37 | 1 | 1 | 9270-Wet coal | D1-Forced - Immediate | 100-Fossil-Steam
9270 | Wet coal | External | Fuel Quality | D1 | Forced - Immediate | 2014 | Coal | CC | 100 | Fossil-Steam | MRO | Off-Peak | 344.4999 | 159 | 1 | 1 | 9270-Wet coal | D1-Forced - Immediate | 100-Fossil-Steam
9270 | Wet coal | External | Fuel Quality | D1 | Forced - Immediate | 2014 | Coal | CC | 100 | Fossil-Steam | MRO | Off-Peak | 417.9167 | 17 | 1 | 1 | 9270-Wet coal | D1-Forced - Immediate | 100-Fossil-Steam
9270 | Wet coal | External | Fuel Quality | D1 | Forced - Immediate | 2014 | Coal | CC | 100 | Fossil-Steam | SERC | Off-Peak | 440 | 60 | 1 | 1 | 9270-Wet coal | D1-Forced - Immediate | 100-Fossil-Steam
9270 | Wet coal | External | Fuel Quality | D1 | Forced - Immediate | 2014 | Coal | CC | 100 | Fossil-Steam | MRO | Off-Peak | 513.2169 | 161.22 | 1 | 1 | 9270-Wet coal | D1-Forced - Immediate | 100-Fossil-Steam
9270 | Wet coal | External | Fuel Quality | D1 | Forced - Immediate | 2014 | Coal | CC | 100 | Fossil-Steam | MRO | Off-Peak | 532 | 140 | 1 | 1 | 9270-Wet coal | D1-Forced - Immediate | 100-Fossil-Steam
9270 | Wet coal | External | Fuel Quality | D1 | Forced - Immediate | 2014 | Coal | CC | 100 | Fossil-Steam | RFC | Off-Peak | 630 | 35 | 1 | 1 | 9270-Wet coal | D1-Forced - Immediate | 100-Fossil-Steam
9270 | Wet coal | External | Fuel Quality | D1 | Forced - Immediate | 2014 | Coal | CC | 100 | Fossil-Steam | SERC | Off-Peak | 647.5 | 185 | 1 | 1 | 9270-Wet coal | D1-Forced - Immediate | 100-Fossil-Steam
9270 | Wet coal | External | Fuel Quality | D1 | Forced - Immediate | 2014 | Coal | CC | 100 | Fossil-Steam | RFC | Off-Peak | 655.5 | 57 | 1 | 1 | 9270-Wet coal | D1-Forced - Immediate | 100-Fossil-Steam
9270 | Wet coal | External | Fuel Quality | D1 | Forced - Immediate | 2014 | Coal | CC | 100 | Fossil-Steam | RFC | Off-Peak | 772.75 | 11 | 1 | 1 | 9270-Wet coal | D1-Forced - Immediate | 100-Fossil-Steam
9270 | Wet coal | External | Fuel Quality | D1 | Forced - Immediate | 2014 | Coal | CC | 100 | Fossil-Steam | RFC | Off-Peak | 930 | 40 | 1 | 1 | 9270-Wet coal | D1-Forced - Immediate | 100-Fossil-Steam
9270 | Wet coal | External | Fuel Quality | D1 | Forced - Immediate | 2014 | Coal | CC | 100 | Fossil-Steam | SERC | Off-Peak | 1023 | 165 | 1 | 1 | 9270-Wet coal | D1-Forced - Immediate | 100-Fossil-Steam
9270 | Wet coal | External | Fuel Quality | D1 | Forced - Immediate | 2014 | Coal | CC | 100 | Fossil-Steam | MRO | Off-Peak | 1231.9999 | 240 | 1 | 1 | 9270-Wet coal | D1-Forced - Immediate | 100-Fossil-Steam
9270 | Wet coal | External | Fuel Quality | D1 | Forced - Immediate | 2014 | Coal | CC | 100 | Fossil-Steam | SERC | Off-Peak | 1371.3332 | 170 | 1 | 1 | 9270-Wet coal | D1-Forced - Immediate | 100-Fossil-Steam
9270 | Wet coal | External | Fuel Quality | D1 | Forced - Immediate | 2014 | Coal | CC | 100 | Fossil-Steam | MRO | Off-Peak | 1442 | 30 | 1 | 1 | 9270-Wet coal | D1-Forced - Immediate | 100-Fossil-Steam
9270 | Wet coal | External | Fuel Quality | D1 | Forced - Immediate | 2014 | Coal | CC | 100 | Fossil-Steam | SERC | Off-Peak | 2142.8833 | 101 | 1 | 1 | 9270-Wet coal | D1-Forced - Immediate | 100-Fossil-Steam
9270 | Wet coal | External | Fuel Quality | D1 | Forced - Immediate | 2014 | Coal | CC | 100 | Fossil-Steam | MRO | Off-Peak | 3654.15 | 17 | 1 | 1 | 9270-Wet coal | D1-Forced - Immediate | 100-Fossil-Steam
9270 | Wet coal | External | Fuel Quality | D1 | Forced - Immediate | 2014 | Coal | CC | 100 | Fossil-Steam | SERC | Off-Peak | 4418 | 94 | 1 | 1 | 9270-Wet coal | D1-Forced - Immediate | 100-Fossil-Steam
9270 | Wet coal | External | Fuel Quality | D1 | Forced - Immediate | 2014 | Coal | CC | 100 | Fossil-Steam | RFC | Off-Peak | 4908.75 | 77 | 1 | 1 | 9270-Wet coal | D1-Forced - Immediate | 100-Fossil-Steam
9270 | Wet coal | External | Fuel Quality | D1 | Forced - Immediate | 2014 | Coal | CC | 100 | Fossil-Steam | RFC | Off-Peak | 7614.9333 | 88 | 1 | 1 | 9270-Wet coal | D1-Forced - Immediate | 100-Fossil-Steam
9270 | Wet coal | External | Fuel Quality | D1 | Forced - Immediate | 2014 | Coal | CC | 100 | Fossil-Steam | MRO | Off-Peak | 8231.4331 | 317 | 1 | 1 | 9270-Wet coal | D1-Forced - Immediate | 100-Fossil-Steam
9270 | Wet coal | External | Fuel Quality | D1 | Forced - Immediate | 2014 | Coal | CC | 100 | Fossil-Steam | MRO | Off-Peak | 12053.8499 | 261 | 1 | 1 | 9270-Wet coal | D1-Forced - Immediate | 100-Fossil-Steam
9270 | Wet coal | External | Fuel Quality | D1 | Forced - Immediate | 2014 | Coal | CC | 100 | Fossil-Steam | SERC | Off-Peak | 13653 | 82 | 1 | 1 | 9270-Wet coal | D1-Forced - Immediate | 100-Fossil-Steam
9270 | Wet coal | External | Fuel Quality | D1 | Forced - Immediate | 2014 | Coal | CC | 100 | Fossil-Steam | MRO | Off-Peak | 17821.25 | 265 | 1 | 1 | 9270-Wet coal | D1-Forced - Immediate | 100-Fossil-Steam
9270 | Wet coal | External | Fuel Quality | D1 | Forced - Immediate | 2014 | Coal | CC | 100 | Fossil-Steam | SERC | Summer | 1 | 1 | 1 | 1 | 9270-Wet coal | D1-Forced - Immediate | 100-Fossil-Steam
9270 | Wet coal | External | Fuel Quality | D1 | Forced - Immediate | 2014 | Coal | CC | 100 | Fossil-Steam | MRO | Summer | 2.4167 | 5 | 1 | 1 | 9270-Wet coal | D1-Forced - Immediate | 100-Fossil-Steam
9270 | Wet coal | External | Fuel Quality | D1 | Forced - Immediate | 2014 | Coal | CC | 100 | Fossil-Steam | MRO | Summer | 5 | 10 | 1 | 1 | 9270-Wet coal | D1-Forced - Immediate | 100-Fossil-Steam
9270 | Wet coal | External | Fuel Quality | D1 | Forced - Immediate | 2014 | Coal | CC | 100 | Fossil-Steam | MRO | Summer | 5.6 | 4 | 1 | 1 | 9270-Wet coal | D1-Forced - Immediate | 100-Fossil-Steam
9270 | Wet coal | External | Fuel Quality | D1 | Forced - Immediate | 2014 | Coal | CC | 100 | Fossil-Steam | RFC | Summer | 9.1667 | 25 | 1 | 1 | 9270-Wet coal | D1-Forced - Immediate | 100-Fossil-Steam
9270 | Wet coal | External | Fuel Quality | D1 | Forced - Immediate | 2014 | Coal | CC | 100 | Fossil-Steam | MRO | Summer | 13.65 | 3 | 1 | 1 | 9270-Wet coal | D1-Forced - Immediate | 100-Fossil-Steam
9270 | Wet coal | External | Fuel Quality | D1 | Forced - Immediate | 2014 | Coal | CC | 100 | Fossil-Steam | MRO | Summer | 14.4 | 12 | 1 | 1 | 9270-Wet coal | D1-Forced - Immediate | 100-Fossil-Steam
9270 | Wet coal | External | Fuel Quality | D1 | Forced - Immediate | 2014 | Coal | CC | 100 | Fossil-Steam | MRO | Summer | 16 | 10 | 1 | 1 | 9270-Wet coal | D1-Forced - Immediate | 100-Fossil-Steam
9270 | Wet coal | External | Fuel Quality | D1 | Forced - Immediate | 2014 | Coal | CC | 100 | Fossil-Steam | MRO | Summer | 20 | 12 | 1 | 1 | 9270-Wet coal | D1-Forced - Immediate | 100-Fossil-Steam
9270 | Wet coal | External | Fuel Quality | D1 | Forced - Immediate | 2014 | Coal | CC | 100 | Fossil-Steam | SERC | Summer | 20.01 | 6.67 | 1 | 1 | 9270-Wet coal | D1-Forced - Immediate | 100-Fossil-Steam
9270 | Wet coal | External | Fuel Quality | D1 | Forced - Immediate | 2014 | Coal | CC | 100 | Fossil-Steam | MRO | Summer | 25.2167 | 17 | 1 | 1 | 9270-Wet coal | D1-Forced - Immediate | 100-Fossil-Steam
9270 | Wet coal | External | Fuel Quality | D1 | Forced - Immediate | 2014 | Coal | CC | 100 | Fossil-Steam | MRO | Summer | 31.1667 | 22 | 1 | 1 | 9270-Wet coal | D1-Forced - Immediate | 100-Fossil-Steam
9270 | Wet coal | External | Fuel Quality | D1 | Forced - Immediate | 2014 | Coal | CC | 100 | Fossil-Steam | SERC | Summer | 33 | 2 | 1 | 1 | 9270-Wet coal | D1-Forced - Immediate | 100-Fossil-Steam
9270 | Wet coal | External | Fuel Quality | D1 | Forced - Immediate | 2014 | Coal | CC | 100 | Fossil-Steam | SERC | Summer | 42.75 | 2.85 | 1 | 1 | 9270-Wet coal | D1-Forced - Immediate | 100-Fossil-Steam
9270 | Wet coal | External | Fuel Quality | D1 | Forced - Immediate | 2014 | Coal | CC | 100 | Fossil-Steam | MRO | Summer | 45.4167 | 5 | 1 | 1 | 9270-Wet coal | D1-Forced - Immediate | 100-Fossil-Steam
9270 | Wet coal | External | Fuel Quality | D1 | Forced - Immediate | 2014 | Coal | CC | 100 | Fossil-Steam | MRO | Summer | 55.5 | 18 | 1 | 1 | 9270-Wet coal | D1-Forced - Immediate | 100-Fossil-Steam
9270 | Wet coal | External | Fuel Quality | D1 | Forced - Immediate | 2014 | Coal | CC | 100 | Fossil-Steam | MRO | Summer | 58.7333 | 2 | 2 | 2 | 9270-Wet coal | D1-Forced - Immediate | 100-Fossil-Steam
9270 | Wet coal | External | Fuel Quality | D1 | Forced - Immediate | 2014 | Coal | CC | 100 | Fossil-Steam | NPCC | Summer | 62.25 | 5 | 1 | 1 | 9270-Wet coal | D1-Forced - Immediate | 100-Fossil-Steam
9270 | Wet coal | External | Fuel Quality | D1 | Forced - Immediate | 2014 | Coal | CC | 100 | Fossil-Steam | MRO | Summer | 62.8 | 24 | 1 | 1 | 9270-Wet coal | D1-Forced - Immediate | 100-Fossil-Steam
9270 | Wet coal | External | Fuel Quality | D1 | Forced - Immediate | 2014 | Coal | CC | 100 | Fossil-Steam | MRO | Summer | 63.3333 | 190 | 1 | 1 | 9270-Wet coal | D1-Forced - Immediate | 100-Fossil-Steam
9270 | Wet coal | External | Fuel Quality | D1 | Forced - Immediate | 2014 | Coal | CC | 100 | Fossil-Steam | MRO | Summer | 64 | 16 | 1 | 1 | 9270-Wet coal | D1-Forced - Immediate | 100-Fossil-Steam
9270 | Wet coal | External | Fuel Quality | D1 | Forced - Immediate | 2014 | Coal | CC | 100 | Fossil-Steam | SERC | Summer | 66 | 11 | 1 | 1 | 9270-Wet coal | D1-Forced - Immediate | 100-Fossil-Steam
9270 | Wet coal | External | Fuel Quality | D1 | Forced - Immediate | 2014 | Coal | CC | 100 | Fossil-Steam | MRO | Summer | 76.6666 | 115 | 1 | 1 | 9270-Wet coal | D1-Forced - Immediate | 100-Fossil-Steam
9270 | Wet coal | External | Fuel Quality | D1 | Forced - Immediate | 2014 | Coal | CC | 100 | Fossil-Steam | MRO | Summer | 84.3333 | 20 | 1 | 1 | 9270-Wet coal | D1-Forced - Immediate | 100-Fossil-Steam
9270 | Wet coal | External | Fuel Quality | D1 | Forced - Immediate | 2014 | Coal | CC | 100 | Fossil-Steam | SERC | Summer | 89.5833 | 43 | 1 | 1 | 9270-Wet coal | D1-Forced - Immediate | 100-Fossil-Steam
9270 | Wet coal | External | Fuel Quality | D1 | Forced - Immediate | 2014 | Coal | CC | 100 | Fossil-Steam | MRO | Summer | 97.5 | 25 | 1 | 1 | 9270-Wet coal | D1-Forced - Immediate | 100-Fossil-Steam
9270 | Wet coal | External | Fuel Quality | D1 | Forced - Immediate | 2014 | Coal | CC | 100 | Fossil-Steam | MRO | Summer | 98.7999 | 78 | 1 | 1 | 9270-Wet coal | D1-Forced - Immediate | 100-Fossil-Steam
9270 | Wet coal | External | Fuel Quality | D1 | Forced - Immediate | 2014 | Coal | CC | 100 | Fossil-Steam | RFC | Summer | 101.3333 | 40 | 1 | 1 | 9270-Wet coal | D1-Forced - Immediate | 100-Fossil-Steam
9270 | Wet coal | External | Fuel Quality | D1 | Forced - Immediate | 2014 | Coal | CC | 100 | Fossil-Steam | MRO | Summer | 105.8333 | 50 | 1 | 1 | 9270-Wet coal | D1-Forced - Immediate | 100-Fossil-Steam
9270 | Wet coal | External | Fuel Quality | D1 | Forced - Immediate | 2014 | Coal | CC | 100 | Fossil-Steam | RFC | Summer | 111.3333 | 4 | 1 | 1 | 9270-Wet coal | D1-Forced - Immediate | 100-Fossil-Steam
9270 | Wet coal | External | Fuel Quality | D1 | Forced - Immediate | 2014 | Coal | CC | 100 | Fossil-Steam | MRO | Summer | 112 | 112 | 1 | 1 | 9270-Wet coal | D1-Forced - Immediate | 100-Fossil-Steam
9270 | Wet coal | External | Fuel Quality | D1 | Forced - Immediate | 2014 | Coal | CC | 100 | Fossil-Steam | MRO | Summer | 133.3332 | 200 | 1 | 1 | 9270-Wet coal | D1-Forced - Immediate | 100-Fossil-Steam
9270 | Wet coal | External | Fuel Quality | D1 | Forced - Immediate | 2014 | Coal | CC | 100 | Fossil-Steam | MRO | Summer | 174.9999 | 150 | 1 | 1 | 9270-Wet coal | D1-Forced - Immediate | 100-Fossil-Steam
9270 | Wet coal | External | Fuel Quality | D1 | Forced - Immediate | 2014 | Coal | CC | 100 | Fossil-Steam | MRO | Summer | 176 | 30 | 1 | 1 | 9270-Wet coal | D1-Forced - Immediate | 100-Fossil-Steam
9270 | Wet coal | External | Fuel Quality | D1 | Forced - Immediate | 2014 | Coal | CC | 100 | Fossil-Steam | RFC | Summer | 201.25 | 69 | 1 | 1 | 9270-Wet coal | D1-Forced - Immediate | 100-Fossil-Steam
9270 | Wet coal | External | Fuel Quality | D1 | Forced - Immediate | 2014 | Coal | CC | 100 | Fossil-Steam | MRO | Summer | 212.5 | 25 | 1 | 1 | 9270-Wet coal | D1-Forced - Immediate | 100-Fossil-Steam
9270 | Wet coal | External | Fuel Quality | D1 | Forced - Immediate | 2014 | Coal | CC | 100 | Fossil-Steam | MRO | Summer | 213.5833 | 55 | 1 | 1 | 9270-Wet coal | D1-Forced - Immediate | 100-Fossil-Steam
9270 | Wet coal | External | Fuel Quality | D1 | Forced - Immediate | 2014 | Coal | CC | 100 | Fossil-Steam | MRO | Summer | 272.5833 | 5 | 1 | 1 | 9270-Wet coal | D1-Forced - Immediate | 100-Fossil-Steam
9270 | Wet coal | External | Fuel Quality | D1 | Forced - Immediate | 2014 | Coal | CC | 100 | Fossil-Steam | MRO | Summer | 287.5 | 15 | 1 | 1 | 9270-Wet coal | D1-Forced - Immediate | 100-Fossil-Steam
9270 | Wet coal | External | Fuel Quality | D1 | Forced - Immediate | 2014 | Coal | CC | 100 | Fossil-Steam | RFC | Summer | 343.3333 | 40 | 1 | 1 | 9270-Wet coal | D1-Forced - Immediate | 100-Fossil-Steam
9270 | Wet coal | External | Fuel Quality | D1 | Forced - Immediate | 2014 | Coal | CC | 100 | Fossil-Steam | MRO | Summer | 344.9999 | 180 | 1 | 1 | 9270-Wet coal | D1-Forced - Immediate | 100-Fossil-Steam
9270 | Wet coal | External | Fuel Quality | D1 | Forced - Immediate | 2014 | Coal | CC | 100 | Fossil-Steam | MRO | Summer | 383.3332 | 200 | 1 | 1 | 9270-Wet coal | D1-Forced - Immediate | 100-Fossil-Steam
9270 | Wet coal | External | Fuel Quality | D1 | Forced - Immediate | 2014 | Coal | CC | 100 | Fossil-Steam | MRO | Summer | 420 | 35 | 1 | 1 | 9270-Wet coal | D1-Forced - Immediate | 100-Fossil-Steam
9270 | Wet coal | External | Fuel Quality | D1 | Forced - Immediate | 2014 | Coal | CC | 100 | Fossil-Steam | SERC | Summer | 448.85 | 141 | 1 | 1 | 9270-Wet coal | D1-Forced - Immediate | 100-Fossil-Steam
9270 | Wet coal | External | Fuel Quality | D1 | Forced - Immediate | 2014 | Coal | CC | 100 | Fossil-Steam | MRO | Summer | 467.5 | 17 | 1 | 1 | 9270-Wet coal | D1-Forced - Immediate | 100-Fossil-Steam
9270 | Wet coal | External | Fuel Quality | D1 | Forced - Immediate | 2014 | Coal | CC | 100 | Fossil-Steam | RFC | Summer | 496 | 120 | 1 | 1 | 9270-Wet coal | D1-Forced - Immediate | 100-Fossil-Steam
9270 | Wet coal | External | Fuel Quality | D1 | Forced - Immediate | 2014 | Coal | CC | 100 | Fossil-Steam | MRO | Summer | 522.4 | 24 | 1 | 1 | 9270-Wet coal | D1-Forced - Immediate | 100-Fossil-Steam
9270 | Wet coal | External | Fuel Quality | D1 | Forced - Immediate | 2014 | Coal | CC | 100 | Fossil-Steam | NPCC | Summer | 522.5 | 15 | 1 | 1 | 9270-Wet coal | D1-Forced - Immediate | 100-Fossil-Steam
9270 | Wet coal | External | Fuel Quality | D1 | Forced - Immediate | 2014 | Coal | CC | 100 | Fossil-Steam | RFC | Summer | 531.6666 | 110 | 1 | 1 | 9270-Wet coal | D1-Forced - Immediate | 100-Fossil-Steam
9270 | Wet coal | External | Fuel Quality | D1 | Forced - Immediate | 2014 | Coal | CC | 100 | Fossil-Steam | MRO | Summer | 606.25 | 25 | 1 | 1 | 9270-Wet coal | D1-Forced - Immediate | 100-Fossil-Steam
9270 | Wet coal | External | Fuel Quality | D1 | Forced - Immediate | 2014 | Coal | CC | 100 | Fossil-Steam | MRO | Summer | 651.8166 | 37 | 1 | 1 | 9270-Wet coal | D1-Forced - Immediate | 100-Fossil-Steam
9270 | Wet coal | External | Fuel Quality | D1 | Forced - Immediate | 2014 | Coal | CC | 100 | Fossil-Steam | MRO | Summer | 723.8333 | 101 | 1 | 1 | 9270-Wet coal | D1-Forced - Immediate | 100-Fossil-Steam
9270 | Wet coal | External | Fuel Quality | D1 | Forced - Immediate | 2014 | Coal | CC | 100 | Fossil-Steam | SERC | Summer | 745.9332 | 268 | 1 | 1 | 9270-Wet coal | D1-Forced - Immediate | 100-Fossil-Steam
9270 | Wet coal | External | Fuel Quality | D1 | Forced - Immediate | 2014 | Coal | CC | 100 | Fossil-Steam | MRO | Summer | 991.8 | 57 | 1 | 1 | 9270-Wet coal | D1-Forced - Immediate | 100-Fossil-Steam
9270 | Wet coal | External | Fuel Quality | D1 | Forced - Immediate | 2014 | Coal | CC | 100 | Fossil-Steam | MRO | Summer | 1034 | 132 | 1 | 1 | 9270-Wet coal | D1-Forced - Immediate | 100-Fossil-Steam
9270 | Wet coal | External | Fuel Quality | D1 | Forced - Immediate | 2014 | Coal | CC | 100 | Fossil-Steam | MRO | Summer | 1205.2333 | 38 | 1 | 1 | 9270-Wet coal | D1-Forced - Immediate | 100-Fossil-Steam
9270 | Wet coal | External | Fuel Quality | D1 | Forced - Immediate | 2014 | Coal | CC | 100 | Fossil-Steam | RFC | Summer | 1296 | 144 | 1 | 1 | 9270-Wet coal | D1-Forced - Immediate | 100-Fossil-Steam
9270 | Wet coal | External | Fuel Quality | D1 | Forced - Immediate | 2014 | Coal | CC | 100 | Fossil-Steam | MRO | Summer | 1446.6666 | 80 | 1 | 1 | 9270-Wet coal | D1-Forced - Immediate | 100-Fossil-Steam
9270 | Wet coal | External | Fuel Quality | D1 | Forced - Immediate | 2014 | Coal | CC | 100 | Fossil-Steam | MRO | Summer | 1544.3333 | 205 | 1 | 1 | 9270-Wet coal | D1-Forced - Immediate | 100-Fossil-Steam
9270 | Wet coal | External | Fuel Quality | D1 | Forced - Immediate | 2014 | Coal | CC | 100 | Fossil-Steam | MRO | Summer | 1550 | 100 | 1 | 1 | 9270-Wet coal | D1-Forced - Immediate | 100-Fossil-Steam
9270 | Wet coal | External | Fuel Quality | D1 | Forced - Immediate | 2014 | Coal | CC | 100 | Fossil-Steam | MRO | Summer | 2249.7333 | 94 | 1 | 1 | 9270-Wet coal | D1-Forced - Immediate | 100-Fossil-Steam
9270 | Wet coal | External | Fuel Quality | D1 | Forced - Immediate | 2014 | Coal | CC | 100 | Fossil-Steam | MRO | Summer | 2462.57 | 22.02 | 1 | 1 | 9270-Wet coal | D1-Forced - Immediate | 100-Fossil-Steam
9270 | Wet coal | External | Fuel Quality | D1 | Forced - Immediate | 2014 | Coal | CC | 100 | Fossil-Steam | MRO | Summer | 2749.9999 | 150 | 1 | 1 | 9270-Wet coal | D1-Forced - Immediate | 100-Fossil-Steam
9270 | Wet coal | External | Fuel Quality | D1 | Forced - Immediate | 2014 | Coal | CC | 100 | Fossil-Steam | RFC | Summer | 2770.7333 | 46 | 1 | 1 | 9270-Wet coal | D1-Forced - Immediate | 100-Fossil-Steam
9270 | Wet coal | External | Fuel Quality | D1 | Forced - Immediate | 2014 | Coal | CC | 100 | Fossil-Steam | MRO | Summer | 4130 | 140 | 1 | 1 | 9270-Wet coal | D1-Forced - Immediate | 100-Fossil-Steam
9270 | Wet coal | External | Fuel Quality | D1 | Forced - Immediate | 2014 | Coal | CC | 100 | Fossil-Steam | MRO | Summer | 4153.4166 | 115 | 1 | 1 | 9270-Wet coal | D1-Forced - Immediate | 100-Fossil-Steam
9270 | Wet coal | External | Fuel Quality | D1 | Forced - Immediate | 2014 | Coal | CC | 100 | Fossil-Steam | MRO | Summer | 6800.3332 | 230 | 1 | 1 | 9270-Wet coal | D1-Forced - Immediate | 100-Fossil-Steam
9270 | Wet coal | External | Fuel Quality | D1 | Forced - Immediate | 2014 | Coal | CC | 100 | Fossil-Steam | MRO | Summer | 11254.1665 | 365 | 1 | 1 | 9270-Wet coal | D1-Forced - Immediate | 100-Fossil-Steam
9270 | Wet coal | External | Fuel Quality | D1 | Forced - Immediate | 2014 | Coal | CC | 100 | Fossil-Steam | RFC | Winter | 7.5 | 5 | 1 | 1 | 9270-Wet coal | D1-Forced - Immediate | 100-Fossil-Steam
9270 | Wet coal | External | Fuel Quality | D1 | Forced - Immediate | 2014 | Coal | CC | 100 | Fossil-Steam | MRO | Winter | 10.2667 | 8 | 1 | 1 | 9270-Wet coal | D1-Forced - Immediate | 100-Fossil-Steam
9270 | Wet coal | External | Fuel Quality | D1 | Forced - Immediate | 2014 | Coal | CC | 100 | Fossil-Steam | RFC | Winter | 14.16 | 17.7 | 1 | 1 | 9270-Wet coal | D1-Forced - Immediate | 100-Fossil-Steam
9270 | Wet coal | External | Fuel Quality | D1 | Forced - Immediate | 2014 | Coal | CC | 100 | Fossil-Steam | SERC | Winter | 15.99 | 5.33 | 1 | 1 | 9270-Wet coal | D1-Forced - Immediate | 100-Fossil-Steam
9270 | Wet coal | External | Fuel Quality | D1 | Forced - Immediate | 2014 | Coal | CC | 100 | Fossil-Steam | RFC | Winter | 18.5333 | 1 | 1 | 1 | 9270-Wet coal | D1-Forced - Immediate | 100-Fossil-Steam
9270 | Wet coal | External | Fuel Quality | D1 | Forced - Immediate | 2014 | Coal | CC | 100 | Fossil-Steam | RFC | Winter | 19.3333 | 20 | 1 | 1 | 9270-Wet coal | D1-Forced - Immediate | 100-Fossil-Steam
9270 | Wet coal | External | Fuel Quality | D1 | Forced - Immediate | 2014 | Coal | CC | 100 | Fossil-Steam | NPCC | Winter | 28.314 | 38.61 | 1 | 1 | 9270-Wet coal | D1-Forced - Immediate | 100-Fossil-Steam
9270 | Wet coal | External | Fuel Quality | D1 | Forced - Immediate | 2014 | Coal | CC | 100 | Fossil-Steam | SERC | Winter | 36.6666 | 55 | 1 | 1 | 9270-Wet coal | D1-Forced - Immediate | 100-Fossil-Steam
9270 | Wet coal | External | Fuel Quality | D1 | Forced - Immediate | 2014 | Coal | CC | 100 | Fossil-Steam | MRO | Winter | 39.6667 | 17 | 1 | 1 | 9270-Wet coal | D1-Forced - Immediate | 100-Fossil-Steam
9270 | Wet coal | External | Fuel Quality | D1 | Forced - Immediate | 2014 | Coal | CC | 100 | Fossil-Steam | RFC | Winter | 52.8667 | 26 | 1 | 1 | 9270-Wet coal | D1-Forced - Immediate | 100-Fossil-Steam
9270 | Wet coal | External | Fuel Quality | D1 | Forced - Immediate | 2014 | Coal | CC | 100 | Fossil-Steam | SERC | Winter | 57.1833 | 47 | 1 | 1 | 9270-Wet coal | D1-Forced - Immediate | 100-Fossil-Steam
9270 | Wet coal | External | Fuel Quality | D1 | Forced - Immediate | 2014 | Coal | CC | 100 | Fossil-Steam | SERC | Winter | 67.5 | 15 | 1 | 1 | 9270-Wet coal | D1-Forced - Immediate | 100-Fossil-Steam
9270 | Wet coal | External | Fuel Quality | D1 | Forced - Immediate | 2014 | Coal | CC | 100 | Fossil-Steam | SERC | Winter | 70.5 | 47 | 1 | 1 | 9270-Wet coal | D1-Forced - Immediate | 100-Fossil-Steam
9270 | Wet coal | External | Fuel Quality | D1 | Forced - Immediate | 2014 | Coal | CC | 100 | Fossil-Steam | RFC | Winter | 76.5333 | 41 | 1 | 1 | 9270-Wet coal | D1-Forced - Immediate | 100-Fossil-Steam
9270 | Wet coal | External | Fuel Quality | D1 | Forced - Immediate | 2014 | Coal | CC | 100 | Fossil-Steam | SERC | Winter | 83.3333 | 25 | 1 | 1 | 9270-Wet coal | D1-Forced - Immediate | 100-Fossil-Steam
9270 | Wet coal | External | Fuel Quality | D1 | Forced - Immediate | 2014 | Coal | CC | 100 | Fossil-Steam | MRO | Winter | 84.1 | 6 | 1 | 1 | 9270-Wet coal | D1-Forced - Immediate | 100-Fossil-Steam
9270 | Wet coal | External | Fuel Quality | D1 | Forced - Immediate | 2014 | Coal | CC | 100 | Fossil-Steam | NPCC | Winter | 90.832 | 56.77 | 1 | 1 | 9270-Wet coal | D1-Forced - Immediate | 100-Fossil-Steam
9270 | Wet coal | External | Fuel Quality | D1 | Forced - Immediate | 2014 | Coal | CC | 100 | Fossil-Steam | RFC | Winter | 99.6667 | 13 | 1 | 1 | 9270-Wet coal | D1-Forced - Immediate | 100-Fossil-Steam
9270 | Wet coal | External | Fuel Quality | D1 | Forced - Immediate | 2014 | Coal | CC | 100 | Fossil-Steam | NPCC | Winter | 99.75 | 35 | 1 | 1 | 9270-Wet coal | D1-Forced - Immediate | 100-Fossil-Steam
9270 | Wet coal | External | Fuel Quality | D1 | Forced - Immediate | 2014 | Coal | CC | 100 | Fossil-Steam | NPCC | Winter | 104.616 | 116.24 | 1 | 1 | 9270-Wet coal | D1-Forced - Immediate | 100-Fossil-Steam
9270 | Wet coal | External | Fuel Quality | D1 | Forced - Immediate | 2014 | Coal | CC | 100 | Fossil-Steam | MRO | Winter | 114.4033 | 49.03 | 1 | 1 | 9270-Wet coal | D1-Forced - Immediate | 100-Fossil-Steam
9270 | Wet coal | External | Fuel Quality | D1 | Forced - Immediate | 2014 | Coal | CC | 100 | Fossil-Steam | MRO | Winter | 125 | 20 | 1 | 1 | 9270-Wet coal | D1-Forced - Immediate | 100-Fossil-Steam
9270 | Wet coal | External | Fuel Quality | D1 | Forced - Immediate | 2014 | Coal | CC | 100 | Fossil-Steam | RFC | Winter | 136.5 | 21 | 1 | 1 | 9270-Wet coal | D1-Forced - Immediate | 100-Fossil-Steam
9270 | Wet coal | External | Fuel Quality | D1 | Forced - Immediate | 2014 | Coal | CC | 100 | Fossil-Steam | RFC | Winter | 145.75 | 11 | 1 | 1 | 9270-Wet coal | D1-Forced - Immediate | 100-Fossil-Steam
9270 | Wet coal | External | Fuel Quality | D1 | Forced - Immediate | 2014 | Coal | CC | 100 | Fossil-Steam | RFC | Winter | 151.25 | 33 | 1 | 1 | 9270-Wet coal | D1-Forced - Immediate | 100-Fossil-Steam
9270 | Wet coal | External | Fuel Quality | D1 | Forced - Immediate | 2014 | Coal | CC | 100 | Fossil-Steam | SERC | Winter | 166.9833 | 43 | 1 | 1 | 9270-Wet coal | D1-Forced - Immediate | 100-Fossil-Steam
9270 | Wet coal | External | Fuel Quality | D1 | Forced - Immediate | 2014 | Coal | CC | 100 | Fossil-Steam | SERC | Winter | 168.8 | 12 | 1 | 1 | 9270-Wet coal | D1-Forced - Immediate | 100-Fossil-Steam
9270 | Wet coal | External | Fuel Quality | D1 | Forced - Immediate | 2014 | Coal | CC | 100 | Fossil-Steam | MRO | Winter | 175.4667 | 14 | 1 | 1 | 9270-Wet coal | D1-Forced - Immediate | 100-Fossil-Steam
9270 | Wet coal | External | Fuel Quality | D1 | Forced - Immediate | 2014 | Coal | CC | 100 | Fossil-Steam | RFC | Winter | 186 | 93 | 1 | 1 | 9270-Wet coal | D1-Forced - Immediate | 100-Fossil-Steam
9270 | Wet coal | External | Fuel Quality | D1 | Forced - Immediate | 2014 | Coal | CC | 100 | Fossil-Steam | MRO | Winter | 200.25 | 15 | 1 | 1 | 9270-Wet coal | D1-Forced - Immediate | 100-Fossil-Steam
9270 | Wet coal | External | Fuel Quality | D1 | Forced - Immediate | 2014 | Coal | CC | 100 | Fossil-Steam | RFC | Winter | 209.8 | 6 | 1 | 1 | 9270-Wet coal | D1-Forced - Immediate | 100-Fossil-Steam
9270 | Wet coal | External | Fuel Quality | D1 | Forced - Immediate | 2014 | Coal | CC | 100 | Fossil-Steam | MRO | Winter | 220.4333 | 17 | 1 | 1 | 9270-Wet coal | D1-Forced - Immediate | 100-Fossil-Steam
9270 | Wet coal | External | Fuel Quality | D1 | Forced - Immediate | 2014 | Coal | CC | 100 | Fossil-Steam | SERC | Winter | 225 | 50 | 1 | 1 | 9270-Wet coal | D1-Forced - Immediate | 100-Fossil-Steam
9270 | Wet coal | External | Fuel Quality | D1 | Forced - Immediate | 2014 | Coal | CC | 100 | Fossil-Steam | RFC | Winter | 235.91 | 91.32 | 1 | 1 | 9270-Wet coal | D1-Forced - Immediate | 100-Fossil-Steam
9270 | Wet coal | External | Fuel Quality | D1 | Forced - Immediate | 2014 | Coal | CC | 100 | Fossil-Steam | MRO | Winter | 283.1333 | 4 | 1 | 1 | 9270-Wet coal | D1-Forced - Immediate | 100-Fossil-Steam
9270 | Wet coal | External | Fuel Quality | D1 | Forced - Immediate | 2014 | Coal | CC | 100 | Fossil-Steam | RFC | Winter | 294.5 | 38 | 1 | 1 | 9270-Wet coal | D1-Forced - Immediate | 100-Fossil-Steam
9270 | Wet coal | External | Fuel Quality | D1 | Forced - Immediate | 2014 | Coal | CC | 100 | Fossil-Steam | MRO | Winter | 309.225 | 8.55 | 1 | 1 | 9270-Wet coal | D1-Forced - Immediate | 100-Fossil-Steam
9270 | Wet coal | External | Fuel Quality | D1 | Forced - Immediate | 2014 | Coal | CC | 100 | Fossil-Steam | SERC | Winter | 314.5 | 17 | 1 | 1 | 9270-Wet coal | D1-Forced - Immediate | 100-Fossil-Steam
9270 | Wet coal | External | Fuel Quality | D1 | Forced - Immediate | 2014 | Coal | CC | 100 | Fossil-Steam | RFC | Winter | 324.9833 | 37 | 1 | 1 | 9270-Wet coal | D1-Forced - Immediate | 100-Fossil-Steam
9270 | Wet coal | External | Fuel Quality | D1 | Forced - Immediate | 2014 | Coal | CC | 100 | Fossil-Steam | RFC | Winter | 336 | 48 | 1 | 1 | 9270-Wet coal | D1-Forced - Immediate | 100-Fossil-Steam
9270 | Wet coal | External | Fuel Quality | D1 | Forced - Immediate | 2014 | Coal | CC | 100 | Fossil-Steam | RFC | Winter | 344.6667 | 20 | 1 | 1 | 9270-Wet coal | D1-Forced - Immediate | 100-Fossil-Steam
9270 | Wet coal | External | Fuel Quality | D1 | Forced - Immediate | 2014 | Coal | CC | 100 | Fossil-Steam | MRO | Winter | 376.1333 | 8 | 1 | 1 | 9270-Wet coal | D1-Forced - Immediate | 100-Fossil-Steam
9270 | Wet coal | External | Fuel Quality | D1 | Forced - Immediate | 2014 | Coal | CC | 100 | Fossil-Steam | NPCC | Winter | 382.1667 | 10 | 1 | 1 | 9270-Wet coal | D1-Forced - Immediate | 100-Fossil-Steam
9270 | Wet coal | External | Fuel Quality | D1 | Forced - Immediate | 2014 | Coal | CC | 100 | Fossil-Steam | NPCC | Winter | 382.6667 | 10 | 1 | 1 | 9270-Wet coal | D1-Forced - Immediate | 100-Fossil-Steam
9270 | Wet coal | External | Fuel Quality | D1 | Forced - Immediate | 2014 | Coal | CC | 100 | Fossil-Steam | RFC | Winter | 386.3333 | 38 | 1 | 1 | 9270-Wet coal | D1-Forced - Immediate | 100-Fossil-Steam
9270 | Wet coal | External | Fuel Quality | D1 | Forced - Immediate | 2014 | Coal | CC | 100 | Fossil-Steam | SERC | Winter | 390.8333 | 35 | 1 | 1 | 9270-Wet coal | D1-Forced - Immediate | 100-Fossil-Steam
9270 | Wet coal | External | Fuel Quality | D1 | Forced - Immediate | 2014 | Coal | CC | 100 | Fossil-Steam | MRO | Winter | 392.9198 | 35.03 | 1 | 1 | 9270-Wet coal | D1-Forced - Immediate | 100-Fossil-Steam
9270 | Wet coal | External | Fuel Quality | D1 | Forced - Immediate | 2014 | Coal | CC | 100 | Fossil-Steam | RFC | Winter | 427.2666 | 116 | 1 | 1 | 9270-Wet coal | D1-Forced - Immediate | 100-Fossil-Steam
9270 | Wet coal | External | Fuel Quality | D1 | Forced - Immediate | 2014 | Coal | CC | 100 | Fossil-Steam | RFC | Winter | 432 | 36 | 1 | 1 | 9270-Wet coal | D1-Forced - Immediate | 100-Fossil-Steam
9270 | Wet coal | External | Fuel Quality | D1 | Forced - Immediate | 2014 | Coal | CC | 100 | Fossil-Steam | RFC | Winter | 470 | 30 | 1 | 1 | 9270-Wet coal | D1-Forced - Immediate | 100-Fossil-Steam
9270 | Wet coal | External | Fuel Quality | D1 | Forced - Immediate | 2014 | Coal | CC | 100 | Fossil-Steam | RFC | Winter | 489.5833 | 47 | 1 | 1 | 9270-Wet coal | D1-Forced - Immediate | 100-Fossil-Steam
9270 | Wet coal | External | Fuel Quality | D1 | Forced - Immediate | 2014 | Coal | CC | 100 | Fossil-Steam | MRO | Winter | 513.5167 | 11 | 1 | 1 | 9270-Wet coal | D1-Forced - Immediate | 100-Fossil-Steam
9270 | Wet coal | External | Fuel Quality | D1 | Forced - Immediate | 2014 | Coal | CC | 100 | Fossil-Steam | RFC | Winter | 522.6666 | 56 | 1 | 1 | 9270-Wet coal | D1-Forced - Immediate | 100-Fossil-Steam
9270 | Wet coal | External | Fuel Quality | D1 | Forced - Immediate | 2014 | Coal | CC | 100 | Fossil-Steam | SERC | Winter | 551.8333 | 70 | 1 | 1 | 9270-Wet coal | D1-Forced - Immediate | 100-Fossil-Steam
9270 | Wet coal | External | Fuel Quality | D1 | Forced - Immediate | 2014 | Coal | CC | 100 | Fossil-Steam | RFC | Winter | 559.1667 | 6.1 | 1 | 1 | 9270-Wet coal | D1-Forced - Immediate | 100-Fossil-Steam
9270 | Wet coal | External | Fuel Quality | D1 | Forced - Immediate | 2014 | Coal | CC | 100 | Fossil-Steam | SERC | Winter | 560 | 56 | 1 | 1 | 9270-Wet coal | D1-Forced - Immediate | 100-Fossil-Steam
9270 | Wet coal | External | Fuel Quality | D1 | Forced - Immediate | 2014 | Coal | CC | 100 | Fossil-Steam | RFC | Winter | 589 | 95 | 1 | 1 | 9270-Wet coal | D1-Forced - Immediate | 100-Fossil-Steam
9270 | Wet coal | External | Fuel Quality | D1 | Forced - Immediate | 2014 | Coal | CC | 100 | Fossil-Steam | RFC | Winter | 596 | 60 | 1 | 1 | 9270-Wet coal | D1-Forced - Immediate | 100-Fossil-Steam
9270 | Wet coal | External | Fuel Quality | D1 | Forced - Immediate | 2014 | Coal | CC | 100 | Fossil-Steam | MRO | Winter | 606.8833 | 13 | 1 | 1 | 9270-Wet coal | D1-Forced - Immediate | 100-Fossil-Steam
9270 | Wet coal | External | Fuel Quality | D1 | Forced - Immediate | 2014 | Coal | CC | 100 | Fossil-Steam | RFC | Winter | 633.6667 | 20 | 1 | 1 | 9270-Wet coal | D1-Forced - Immediate | 100-Fossil-Steam
9270 | Wet coal | External | Fuel Quality | D1 | Forced - Immediate | 2014 | Coal | CC | 100 | Fossil-Steam | RFC | Winter | 645 | 30 | 1 | 1 | 9270-Wet coal | D1-Forced - Immediate | 100-Fossil-Steam
9270 | Wet coal | External | Fuel Quality | D1 | Forced - Immediate | 2014 | Coal | CC | 100 | Fossil-Steam | NPCC | Winter | 711.4066 | 39.16 | 1 | 1 | 9270-Wet coal | D1-Forced - Immediate | 100-Fossil-Steam
9270 | Wet coal | External | Fuel Quality | D1 | Forced - Immediate | 2014 | Coal | CC | 100 | Fossil-Steam | RFC | Winter | 718.8333 | 38 | 1 | 1 | 9270-Wet coal | D1-Forced - Immediate | 100-Fossil-Steam
9270 | Wet coal | External | Fuel Quality | D1 | Forced - Immediate | 2014 | Coal | CC | 100 | Fossil-Steam | RFC | Winter | 782.5 | 50 | 1 | 1 | 9270-Wet coal | D1-Forced - Immediate | 100-Fossil-Steam
9270 | Wet coal | External | Fuel Quality | D1 | Forced - Immediate | 2014 | Coal | CC | 100 | Fossil-Steam | MRO | Winter | 800 | 50 | 1 | 1 | 9270-Wet coal | D1-Forced - Immediate | 100-Fossil-Steam
9270 | Wet coal | External | Fuel Quality | D1 | Forced - Immediate | 2014 | Coal | CC | 100 | Fossil-Steam | RFC | Winter | 914.5333 | 38 | 1 | 1 | 9270-Wet coal | D1-Forced - Immediate | 100-Fossil-Steam
9270 | Wet coal | External | Fuel Quality | D1 | Forced - Immediate | 2014 | Coal | CC | 100 | Fossil-Steam | RFC | Winter | 1018.9667 | 22 | 1 | 1 | 9270-Wet coal | D1-Forced - Immediate | 100-Fossil-Steam
9270 | Wet coal | External | Fuel Quality | D1 | Forced - Immediate | 2014 | Coal | CC | 100 | Fossil-Steam | MRO | Winter | 1034.8333 | 14 | 1 | 1 | 9270-Wet coal | D1-Forced - Immediate | 100-Fossil-Steam
9270 | Wet coal | External | Fuel Quality | D1 | Forced - Immediate | 2014 | Coal | CC | 100 | Fossil-Steam | MRO | Winter | 1061.2397 | 19.03 | 1 | 1 | 9270-Wet coal | D1-Forced - Immediate | 100-Fossil-Steam
9270 | Wet coal | External | Fuel Quality | D1 | Forced - Immediate | 2014 | Coal | CC | 100 | Fossil-Steam | SERC | Winter | 1218 | 87 | 1 | 1 | 9270-Wet coal | D1-Forced - Immediate | 100-Fossil-Steam
9270 | Wet coal | External | Fuel Quality | D1 | Forced - Immediate | 2014 | Coal | CC | 100 | Fossil-Steam | RFC | Winter | 1229.8 | 66 | 1 | 1 | 9270-Wet coal | D1-Forced - Immediate | 100-Fossil-Steam
9270 | Wet coal | External | Fuel Quality | D1 | Forced - Immediate | 2014 | Coal | CC | 100 | Fossil-Steam | RFC | Winter | 1251.25 | 35 | 1 | 1 | 9270-Wet coal | D1-Forced - Immediate | 100-Fossil-Steam
9270 | Wet coal | External | Fuel Quality | D1 | Forced - Immediate | 2014 | Coal | CC | 100 | Fossil-Steam | RFC | Winter | 1763.05 | 37 | 1 | 1 | 9270-Wet coal | D1-Forced - Immediate | 100-Fossil-Steam
9270 | Wet coal | External | Fuel Quality | D1 | Forced - Immediate | 2014 | Coal | CC | 100 | Fossil-Steam | MRO | Winter | 1875 | 50 | 1 | 1 | 9270-Wet coal | D1-Forced - Immediate | 100-Fossil-Steam
9270 | Wet coal | External | Fuel Quality | D1 | Forced - Immediate | 2014 | Coal | CC | 100 | Fossil-Steam | RFC | Winter | 3971.9333 | 26 | 1 | 1 | 9270-Wet coal | D1-Forced - Immediate | 100-Fossil-Steam
9270 | Wet coal | External | Fuel Quality | D1 | Forced - Immediate | 2014 | Coal | CC | 100 | Fossil-Steam | SERC | Winter | 4550 | 520 | 1 | 1 | 9270-Wet coal | D1-Forced - Immediate | 100-Fossil-Steam
9270 | Wet coal | External | Fuel Quality | D1 | Forced - Immediate | 2014 | Coal | CC | 100 | Fossil-Steam | RFC | Winter | 4588 | 40 | 1 | 1 | 9270-Wet coal | D1-Forced - Immediate | 100-Fossil-Steam
9270 | Wet coal | External | Fuel Quality | D1 | Forced - Immediate | 2014 | Coal | CC | 100 | Fossil-Steam | SERC | Winter | 4680 | 520 | 1 | 1 | 9270-Wet coal | D1-Forced - Immediate | 100-Fossil-Steam
9270 | Wet coal | External | Fuel Quality | D1 | Forced - Immediate | 2014 | Coal | LI | 100 | Fossil-Steam | TRE | Summer | 96.5833 | 61 | 1 | 1 | 9270-Wet coal | D1-Forced - Immediate | 100-Fossil-Steam
9270 | Wet coal | External | Fuel Quality | D1 | Forced - Immediate | 2014 | Coal | LI | 100 | Fossil-Steam | MRO | Summer | 4345.65 | 87 | 1 | 1 | 9270-Wet coal | D1-Forced - Immediate | 100-Fossil-Steam
9270 | Wet coal | External | Fuel Quality | D2 | Forced - Delayed | 2014 | Coal | CC | 100 | Fossil-Steam | RFC | Off-Peak | 207.4 | 34 | 1 | 1 | 9270-Wet coal | D2-Forced - Delayed | 100-Fossil-Steam
9270 | Wet coal | External | Fuel Quality | D2 | Forced - Delayed | 2014 | Coal | CC | 100 | Fossil-Steam | SERC | Summer | 145 | 20 | 1 | 1 | 9270-Wet coal | D2-Forced - Delayed | 100-Fossil-Steam
9270 | Wet coal | External | Fuel Quality | D2 | Forced - Delayed | 2014 | Coal | CC | 100 | Fossil-Steam | MRO | Summer | 1117 | 15 | 1 | 1 | 9270-Wet coal | D2-Forced - Delayed | 100-Fossil-Steam
9270 | Wet coal | External | Fuel Quality | D2 | Forced - Delayed | 2014 | Coal | CC | 100 | Fossil-Steam | MRO | Summer | 2709.4 | 92 | 1 | 1 | 9270-Wet coal | D2-Forced - Delayed | 100-Fossil-Steam
9270 | Wet coal | External | Fuel Quality | D2 | Forced - Delayed | 2014 | Coal | CC | 100 | Fossil-Steam | SERC | Summer | 3502.6 | 83 | 1 | 1 | 9270-Wet coal | D2-Forced - Delayed | 100-Fossil-Steam
9270 | Wet coal | External | Fuel Quality | D2 | Forced - Delayed | 2014 | Coal | LI | 100 | Fossil-Steam | TRE | Off-Peak | 6.5 | 30 | 1 | 1 | 9270-Wet coal | D2-Forced - Delayed | 100-Fossil-Steam
9270 | Wet coal | External | Fuel Quality | D2 | Forced - Delayed | 2014 | Coal | LI | 100 | Fossil-Steam | TRE | Off-Peak | 8.25 | 55 | 1 | 1 | 9270-Wet coal | D2-Forced - Delayed | 100-Fossil-Steam
9270 | Wet coal | External | Fuel Quality | D2 | Forced - Delayed | 2014 | Coal | LI | 100 | Fossil-Steam | TRE | Off-Peak | 9.5 | 114 | 1 | 1 | 9270-Wet coal | D2-Forced - Delayed | 100-Fossil-Steam
9270 | Wet coal | External | Fuel Quality | D2 | Forced - Delayed | 2014 | Coal | LI | 100 | Fossil-Steam | TRE | Off-Peak | 21.9999 | 165 | 1 | 1 | 9270-Wet coal | D2-Forced - Delayed | 100-Fossil-Steam
9270 | Wet coal | External | Fuel Quality | D2 | Forced - Delayed | 2014 | Coal | LI | 100 | Fossil-Steam | TRE | Off-Peak | 84.6666 | 40 | 1 | 1 | 9270-Wet coal | D2-Forced - Delayed | 100-Fossil-Steam
9270 | Wet coal | External | Fuel Quality | D2 | Forced - Delayed | 2014 | Coal | LI | 100 | Fossil-Steam | TRE | Off-Peak | 138.6666 | 128 | 1 | 1 | 9270-Wet coal | D2-Forced - Delayed | 100-Fossil-Steam
9270 | Wet coal | External | Fuel Quality | D2 | Forced - Delayed | 2014 | Coal | LI | 100 | Fossil-Steam | TRE | Off-Peak | 212.1333 | 148 | 1 | 1 | 9270-Wet coal | D2-Forced - Delayed | 100-Fossil-Steam
9270 | Wet coal | External | Fuel Quality | D2 | Forced - Delayed | 2014 | Coal | LI | 100 | Fossil-Steam | TRE | Off-Peak | 245.4166 | 155 | 1 | 1 | 9270-Wet coal | D2-Forced - Delayed | 100-Fossil-Steam
9270 | Wet coal | External | Fuel Quality | D2 | Forced - Delayed | 2014 | Coal | LI | 100 | Fossil-Steam | TRE | Off-Peak | 309 | 103 | 1 | 1 | 9270-Wet coal | D2-Forced - Delayed | 100-Fossil-Steam
9270 | Wet coal | External | Fuel Quality | D2 | Forced - Delayed | 2014 | Coal | LI | 100 | Fossil-Steam | TRE | Off-Peak | 323.9333 | 113 | 1 | 1 | 9270-Wet coal | D2-Forced - Delayed | 100-Fossil-Steam
9270 | Wet coal | External | Fuel Quality | D2 | Forced - Delayed | 2014 | Coal | LI | 100 | Fossil-Steam | TRE | Off-Peak | 500 | 150 | 1 | 1 | 9270-Wet coal | D2-Forced - Delayed | 100-Fossil-Steam
9270 | Wet coal | External | Fuel Quality | D2 | Forced - Delayed | 2014 | Coal | LI | 100 | Fossil-Steam | TRE | Off-Peak | 658.2332 | 182 | 1 | 1 | 9270-Wet coal | D2-Forced - Delayed | 100-Fossil-Steam
9270 | Wet coal | External | Fuel Quality | D2 | Forced - Delayed | 2014 | Coal | LI | 100 | Fossil-Steam | TRE | Summer | 7.25 | 87 | 1 | 1 | 9270-Wet coal | D2-Forced - Delayed | 100-Fossil-Steam
9270 | Wet coal | External | Fuel Quality | D2 | Forced - Delayed | 2014 | Coal | LI | 100 | Fossil-Steam | TRE | Summer | 21.5333 | 34 | 1 | 1 | 9270-Wet coal | D2-Forced - Delayed | 100-Fossil-Steam
9270 | Wet coal | External | Fuel Quality | D2 | Forced - Delayed | 2014 | Coal | LI | 100 | Fossil-Steam | TRE | Summer | 40.3333 | 121 | 1 | 1 | 9270-Wet coal | D2-Forced - Delayed | 100-Fossil-Steam
9270 | Wet coal | External | Fuel Quality | D2 | Forced - Delayed | 2014 | Coal | LI | 100 | Fossil-Steam | TRE | Summer | 40.5999 | 174 | 1 | 1 | 9270-Wet coal | D2-Forced - Delayed | 100-Fossil-Steam
9270 | Wet coal | External | Fuel Quality | D2 | Forced - Delayed | 2014 | Coal | LI | 100 | Fossil-Steam | TRE | Summer | 41.2 | 24 | 1 | 1 | 9270-Wet coal | D2-Forced - Delayed | 100-Fossil-Steam
9270 | Wet coal | External | Fuel Quality | D2 | Forced - Delayed | 2014 | Coal | LI | 100 | Fossil-Steam | TRE | Summer | 51.75 | 115 | 1 | 1 | 9270-Wet coal | D2-Forced - Delayed | 100-Fossil-Steam
9270 | Wet coal | External | Fuel Quality | D2 | Forced - Delayed | 2014 | Coal | LI | 100 | Fossil-Steam | TRE | Summer | 60.4333 | 98 | 1 | 1 | 9270-Wet coal | D2-Forced - Delayed | 100-Fossil-Steam
9270 | Wet coal | External | Fuel Quality | D2 | Forced - Delayed | 2014 | Coal | LI | 100 | Fossil-Steam | TRE | Summer | 194.25 | 185 | 1 | 1 | 9270-Wet coal | D2-Forced - Delayed | 100-Fossil-Steam
9270 | Wet coal | External | Fuel Quality | D2 | Forced - Delayed | 2014 | Coal | LI | 100 | Fossil-Steam | TRE | Summer | 296.1 | 126 | 1 | 1 | 9270-Wet coal | D2-Forced - Delayed | 100-Fossil-Steam
9270 | Wet coal | External | Fuel Quality | D2 | Forced - Delayed | 2014 | Coal | LI | 100 | Fossil-Steam | TRE | Summer | 437.9999 | 180 | 1 | 1 | 9270-Wet coal | D2-Forced - Delayed | 100-Fossil-Steam
9270 | Wet coal | External | Fuel Quality | D2 | Forced - Delayed | 2014 | Coal | LI | 100 | Fossil-Steam | TRE | Summer | 661.9999 | 120 | 1 | 1 | 9270-Wet coal | D2-Forced - Delayed | 100-Fossil-Steam
9270 | Wet coal | External | Fuel Quality | D2 | Forced - Delayed | 2014 | Coal | LI | 100 | Fossil-Steam | TRE | Winter | 3.9333 | 59 | 1 | 1 | 9270-Wet coal | D2-Forced - Delayed | 100-Fossil-Steam
9270 | Wet coal | External | Fuel Quality | D2 | Forced - Delayed | 2014 | Coal | LI | 100 | Fossil-Steam | TRE | Winter | 25.6666 | 140 | 1 | 1 | 9270-Wet coal | D2-Forced - Delayed | 100-Fossil-Steam
9270 | Wet coal | External | Fuel Quality | D2 | Forced - Delayed | 2014 | Coal | LI | 100 | Fossil-Steam | TRE | Winter | 27.5 | 110 | 1 | 1 | 9270-Wet coal | D2-Forced - Delayed | 100-Fossil-Steam
9270 | Wet coal | External | Fuel Quality | D2 | Forced - Delayed | 2014 | Coal | LI | 100 | Fossil-Steam | TRE | Winter | 42.1666 | 110 | 1 | 1 | 9270-Wet coal | D2-Forced - Delayed | 100-Fossil-Steam
9270 | Wet coal | External | Fuel Quality | D2 | Forced - Delayed | 2014 | Coal | LI | 100 | Fossil-Steam | TRE | Winter | 117.7 | 107 | 1 | 1 | 9270-Wet coal | D2-Forced - Delayed | 100-Fossil-Steam
9270 | Wet coal | External | Fuel Quality | D2 | Forced - Delayed | 2014 | Coal | LI | 100 | Fossil-Steam | TRE | Winter | 267.2833 | 79 | 1 | 1 | 9270-Wet coal | D2-Forced - Delayed | 100-Fossil-Steam
9270 | Wet coal | External | Fuel Quality | D2 | Forced - Delayed | 2014 | Coal | LI | 100 | Fossil-Steam | TRE | Winter | 310 | 155 | 1 | 1 | 9270-Wet coal | D2-Forced - Delayed | 100-Fossil-Steam
9270 | Wet coal | External | Fuel Quality | D2 | Forced - Delayed | 2014 | Coal | LI | 100 | Fossil-Steam | TRE | Winter | 621.2499 | 105 | 1 | 1 | 9270-Wet coal | D2-Forced - Delayed | 100-Fossil-Steam
9270 | Wet coal | External | Fuel Quality | U1 | Forced - Immediate | 2014 | Coal | CC | 100 | Fossil-Steam | RFC | Off-Peak | 1913.9166 | 85 | 1 | 1 | 9270-Wet coal | U1-Forced - Immediate | 100-Fossil-Steam
9270 | Wet coal | External | Fuel Quality | U1 | Forced - Immediate | 2014 | Coal | CC | 100 | Fossil-Steam | MRO | Summer | 154.1 | 69 | 1 | 1 | 9270-Wet coal | U1-Forced - Immediate | 100-Fossil-Steam
9270 | Wet coal | External | Fuel Quality | U1 | Forced - Immediate | 2014 | Coal | CC | 100 | Fossil-Steam | SERC | Summer | 6882.183 | 491 | 1 | 1 | 9270-Wet coal | U1-Forced - Immediate | 100-Fossil-Steam
9270 | Wet coal | External | Fuel Quality | U1 | Forced - Immediate | 2014 | Coal | CC | 100 | Fossil-Steam | MRO | Winter | 218.595 | 69.03 | 1 | 1 | 9270-Wet coal | U1-Forced - Immediate | 100-Fossil-Steam
9270 | Wet coal | External | Fuel Quality | U1 | Forced - Immediate | 2014 | Coal | CC | 100 | Fossil-Steam | SERC | Winter | 8281 | 490 | 1 | 1 | 9270-Wet coal | U1-Forced - Immediate | 100-Fossil-Steam
9270 | Wet coal | External | Fuel Quality | D1 | Forced - Immediate | 2014 | Coal | CC | 650 | Fluidized Bed | NPCC | Off-Peak | 1.3667 | 2.05 | 1 | 1 | 9270-Wet coal | D1-Forced - Immediate | 650-Fluidized Bed
9270 | Wet coal | External | Fuel Quality | D1 | Forced - Immediate | 2014 | Coal | CC | 650 | Fluidized Bed | NPCC | Off-Peak | 3.3142 | 2.05 | 1 | 1 | 9270-Wet coal | D1-Forced - Immediate | 650-Fluidized Bed
9270 | Wet coal | External | Fuel Quality | D1 | Forced - Immediate | 2014 | Coal | LI | 650 | Fluidized Bed | TRE | Off-Peak | 13.6 | 3.4 | 1 | 1 | 9270-Wet coal | D1-Forced - Immediate | 650-Fluidized Bed
9270 | Wet coal | External | Fuel Quality | D1 | Forced - Immediate | 2014 | Coal | LI | 650 | Fluidized Bed | TRE | Off-Peak | 1184.1124 | 330.45 | 1 | 1 | 9270-Wet coal | D1-Forced - Immediate | 650-Fluidized Bed
9270 | Wet coal | External | Fuel Quality | D1 | Forced - Immediate | 2014 | Coal | CC | 650 | Fluidized Bed | NPCC | Off-Peak | 0.99083 | 2.05 | 1 | 1 | 9270-Wet coal | D1-Forced - Immediate | 650-Fluidized Bed
9270 | Wet coal | External | Fuel Quality | D1 | Forced - Immediate | 2014 | Coal | CC | 650 | Fluidized Bed | NPCC | Off-Peak | 1.025 | 2.05 | 1 | 1 | 9270-Wet coal | D1-Forced - Immediate | 650-Fluidized Bed
9270 | Wet coal | External | Fuel Quality | D1 | Forced - Immediate | 2014 | Coal | CC | 650 | Fluidized Bed | NPCC | Off-Peak | 2.5625 | 2.05 | 1 | 1 | 9270-Wet coal | D1-Forced - Immediate | 650-Fluidized Bed
9270 | Wet coal | External | Fuel Quality | D1 | Forced - Immediate | 2014 | Coal | LI | 650 | Fluidized Bed | TRE | Off-Peak | 42.7 | 6.1 | 1 | 1 | 9270-Wet coal | D1-Forced - Immediate | 650-Fluidized Bed
9270 | Wet coal | External | Fuel Quality | D1 | Forced - Immediate | 2014 | Coal | LI | 650 | Fluidized Bed | TRE | Summer | 49.6 | 12.4 | 1 | 1 | 9270-Wet coal | D1-Forced - Immediate | 650-Fluidized Bed
9270 | Wet coal | External | Fuel Quality | D1 | Forced - Immediate | 2014 | Coal | LI | 650 | Fluidized Bed | SERC | Winter | 6.5 | 5 | 1 | 1 | 9270-Wet coal | D1-Forced - Immediate | 650-Fluidized Bed
9270 | Wet coal | External | Fuel Quality | D1 | Forced - Immediate | 2014 | Coal | CC | 650 | Fluidized Bed | NPCC | Off-Peak | 13.2225 | 2.05 | 1 | 1 | 9270-Wet coal | D1-Forced - Immediate | 650-Fluidized Bed
9270 | Wet coal | External | Fuel Quality | D1 | Forced - Immediate | 2014 | Coal | LI | 650 | Fluidized Bed | TRE | Off-Peak | 74 | 14.8 | 1 | 1 | 9270-Wet coal | D1-Forced - Immediate | 650-Fluidized Bed
9270 | Wet coal | External | Fuel Quality | D1 | Forced - Immediate | 2014 | Coal | LI | 650 | Fluidized Bed | TRE | Off-Peak | 354 | 17.7 | 1 | 1 | 9270-Wet coal | D1-Forced - Immediate | 650-Fluidized Bed
9270 | Wet coal | External | Fuel Quality | D1 | Forced - Immediate | 2014 | Coal | LI | 650 | Fluidized Bed | SERC | Winter | 2.8333 | 5 | 1 | 1 | 9270-Wet coal | D1-Forced - Immediate | 650-Fluidized Bed
9270 | Wet coal | External | Fuel Quality | D1 | Forced - Immediate | 2014 | Coal | LI | 650 | Fluidized Bed | SERC | Winter | 156 | 39 | 1 | 1 | 9270-Wet coal | D1-Forced - Immediate | 650-Fluidized Bed
9270 | Wet coal | External | Fuel Quality | D1 | Forced - Immediate | 2014 | Coal | LI | 650 | Fluidized Bed | TRE | Off-Peak | 438 | 29.2 | 1 | 1 | 9270-Wet coal | D1-Forced - Immediate | 650-Fluidized Bed
9270 | Wet coal | External | Fuel Quality | D1 | Forced - Immediate | 2014 | Coal | LI | 650 | Fluidized Bed | SERC | Winter | 11.4 | 12 | 1 | 1 | 9270-Wet coal | D1-Forced - Immediate | 650-Fluidized Bed
9270 | Wet coal | External | Fuel Quality | D1 | Forced - Immediate | 2014 | Coal | LI | 650 | Fluidized Bed | SERC | Winter | 111 | 30 | 1 | 1 | 9270-Wet coal | D1-Forced - Immediate | 650-Fluidized Bed
9270 | Wet coal | External | Fuel Quality | D1 | Forced - Immediate | 2014 | Coal | CC | 650 | Fluidized Bed | NPCC | Off-Peak | 1.7083 | 2.05 | 1 | 1 | 9270-Wet coal | D1-Forced - Immediate | 650-Fluidized Bed
9270 | Wet coal | External | Fuel Quality | D1 | Forced - Immediate | 2014 | Coal | CC | 650 | Fluidized Bed | NPCC | Off-Peak | 1.845 | 2.05 | 1 | 1 | 9270-Wet coal | D1-Forced - Immediate | 650-Fluidized Bed
9270 | Wet coal | External | Fuel Quality | D1 | Forced - Immediate | 2014 | Coal | CC | 650 | Fluidized Bed | NPCC | Off-Peak | 6.6967 | 2.05 | 1 | 1 | 9270-Wet coal | D1-Forced - Immediate | 650-Fluidized Bed
9270 | Wet coal | External | Fuel Quality | D1 | Forced - Immediate | 2014 | Coal | LI | 650 | Fluidized Bed | TRE | Off-Peak | 8 | 4 | 1 | 1 | 9270-Wet coal | D1-Forced - Immediate | 650-Fluidized Bed
9270 | Wet coal | External | Fuel Quality | D1 | Forced - Immediate | 2014 | Coal | LI | 650 | Fluidized Bed | TRE | Off-Peak | 528 | 88 | 1 | 1 | 9270-Wet coal | D1-Forced - Immediate | 650-Fluidized Bed
9270 | Wet coal | External | Fuel Quality | D1 | Forced - Immediate | 2014 | Coal | CC | 650 | Fluidized Bed | NPCC | Off-Peak | 0.9225 | 2.05 | 1 | 1 | 9270-Wet coal | D1-Forced - Immediate | 650-Fluidized Bed
9270 | Wet coal | External | Fuel Quality | D1 | Forced - Immediate | 2014 | Coal | CC | 650 | Fluidized Bed | NPCC | Off-Peak | 4.8858 | 2.05 | 1 | 1 | 9270-Wet coal | D1-Forced - Immediate | 650-Fluidized Bed
9270 | Wet coal | External | Fuel Quality | D1 | Forced - Immediate | 2014 | Coal | LI | 650 | Fluidized Bed | SERC | Winter | 248.6833 | 43 | 1 | 1 | 9270-Wet coal | D1-Forced - Immediate | 650-Fluidized Bed
9270 | Wet coal | External | Fuel Quality | D1 | Forced - Immediate | 2014 | Coal | CC | 650 | Fluidized Bed | NPCC | Off-Peak | 2.1183 | 2.05 | 1 | 1 | 9270-Wet coal | D1-Forced - Immediate | 650-Fluidized Bed
9270 | Wet coal | External | Fuel Quality | D1 | Forced - Immediate | 2014 | Coal | CC | 650 | Fluidized Bed | NPCC | Off-Peak | 18.9283 | 2.05 | 1 | 1 | 9270-Wet coal | D1-Forced - Immediate | 650-Fluidized Bed
9270 | Wet coal | External | Fuel Quality | D1 | Forced - Immediate | 2014 | Coal | LI | 650 | Fluidized Bed | TRE | Off-Peak | 1411.06 | 100.79 | 1 | 1 | 9270-Wet coal | D1-Forced - Immediate | 650-Fluidized Bed
9270 | Wet coal | External | Fuel Quality | D1 | Forced - Immediate | 2014 | Coal | CC | 650 | Fluidized Bed | NPCC | Off-Peak | 4.1683 | 2.05 | 1 | 1 | 9270-Wet coal | D1-Forced - Immediate | 650-Fluidized Bed
9270 | Wet coal | External | Fuel Quality | D1 | Forced - Immediate | 2014 | Coal | LI | 650 | Fluidized Bed | SERC | Off-Peak | 298.3 | 57 | 1 | 1 | 9270-Wet coal | D1-Forced - Immediate | 650-Fluidized Bed
9270 | Wet coal | External | Fuel Quality | D1 | Forced - Immediate | 2014 | Coal | LI | 650 | Fluidized Bed | SERC | Off-Peak | 1832.35 | 39 | 1 | 1 | 9270-Wet coal | D1-Forced - Immediate | 650-Fluidized Bed
9270 | Wet coal | External | Fuel Quality | D1 | Forced - Immediate | 2014 | Coal | LI | 650 | Fluidized Bed | TRE | Off-Peak | 4149.3278 | 361.86 | 1 | 1 | 9270-Wet coal | D1-Forced - Immediate | 650-Fluidized Bed
9270 | Wet coal | External | Fuel Quality | D1 | Forced - Immediate | 2014 | Coal | LI | 650 | Fluidized Bed | SERC | Winter | 211.5 | 30 | 1 | 1 | 9270-Wet coal | D1-Forced - Immediate | 650-Fluidized Bed
9270 | Wet coal | External | Fuel Quality | D1 | Forced - Immediate | 2014 | Coal | LI | 650 | Fluidized Bed | SERC | Winter | 303.3333 | 40 | 1 | 1 | 9270-Wet coal | D1-Forced - Immediate | 650-Fluidized Bed
9270 | Wet coal | External | Fuel Quality | D1 | Forced - Immediate | 2014 | Coal | LI | 650 | Fluidized Bed | SERC | Winter | 572.25 | 45 | 1 | 1 | 9270-Wet coal | D1-Forced - Immediate | 650-Fluidized Bed
9270 | Wet coal | External | Fuel Quality | D1 | Forced - Immediate | 2014 | Coal | CC | 810 | Multi-boiler/Multi-turbine | RFC | Summer | 78.6666 | 118 | 1 | 1 | 9270-Wet coal | D1-Forced - Immediate | 810-Multi-boiler/Multi-turbine
9270 | Wet coal | External | Fuel Quality | D1 | Forced - Immediate | 2014 | Coal | CC | 810 | Multi-boiler/Multi-turbine | RFC | Summer | 86.5333 | 118 | 1 | 1 | 9270-Wet coal | D1-Forced - Immediate | 810-Multi-boiler/Multi-turbine
9270 | Wet coal | External | Fuel Quality | D1 | Forced - Immediate | 2014 | Coal | CC | 810 | Multi-boiler/Multi-turbine | RFC | Summer | 150.5 | 43 | 1 | 1 | 9270-Wet coal | D1-Forced - Immediate | 810-Multi-boiler/Multi-turbine
9270 | Wet coal | External | Fuel Quality | D1 | Forced - Immediate | 2014 | Coal | CC | 810 | Multi-boiler/Multi-turbine | RFC | Summer | 403.3 | 218 | 1 | 1 | 9270-Wet coal | D1-Forced - Immediate | 810-Multi-boiler/Multi-turbine
9270 | Wet coal | External | Fuel Quality | D1 | Forced - Immediate | 2014 | Coal | CC | 810 | Multi-boiler/Multi-turbine | RFC | Summer | 422.8333 | 118 | 1 | 1 | 9270-Wet coal | D1-Forced - Immediate | 810-Multi-boiler/Multi-turbine
9270 | Wet coal | External | Fuel Quality | D1 | Forced - Immediate | 2014 | Coal | CC | 810 | Multi-boiler/Multi-turbine | RFC | Summer | 607.4666 | 68 | 2 | 2 | 9270-Wet coal | D1-Forced - Immediate | 810-Multi-boiler/Multi-turbine
9270 | Wet coal | External | Fuel Quality | D1 | Forced - Immediate | 2014 | Coal | CC | 810 | Multi-boiler/Multi-turbine | SERC | Winter | 5950 | 425 | 1 | 1 | 9270-Wet coal | D1-Forced - Immediate | 810-Multi-boiler/Multi-turbine
9270 | Wet coal | External | Fuel Quality | D2 | Forced - Delayed | 2014 | Coal | CC | 810 | Multi-boiler/Multi-turbine | RFC | Off-Peak | 59 | 118 | 1 | 1 | 9270-Wet coal | D2-Forced - Delayed | 810-Multi-boiler/Multi-turbine
9270 | Wet coal | External | Fuel Quality | D2 | Forced - Delayed | 2014 | Coal | CC | 810 | Multi-boiler/Multi-turbine | RFC | Off-Peak | 205.8 | 98 | 1 | 1 | 9270-Wet coal | D2-Forced - Delayed | 810-Multi-boiler/Multi-turbine
9270 | Wet coal | External | Fuel Quality | D2 | Forced - Delayed | 2014 | Coal | CC | 810 | Multi-boiler/Multi-turbine | RFC | Off-Peak | 367.3333 | 38 | 1 | 1 | 9270-Wet coal | D2-Forced - Delayed | 810-Multi-boiler/Multi-turbine
9270 | Wet coal | External | Fuel Quality | D2 | Forced - Delayed | 2014 | Coal | CC | 810 | Multi-boiler/Multi-turbine | RFC | Off-Peak | 2069.3332 | 388 | 1 | 1 | 9270-Wet coal | D2-Forced - Delayed | 810-Multi-boiler/Multi-turbine
9270 | Wet coal | External | Fuel Quality | D1 | Forced - Immediate | 2014 | Coal | CC | 810 | Multi-boiler/Multi-turbine | RFC | Summer | 44.7999 | 168 | 2 | 2 | 9270-Wet coal | D1-Forced - Immediate | 810-Multi-boiler/Multi-turbine
9270 | Wet coal | External | Fuel Quality | D1 | Forced - Immediate | 2014 | Coal | CC | 810 | Multi-boiler/Multi-turbine | RFC | Summer | 271.4 | 118 | 2 | 2 | 9270-Wet coal | D1-Forced - Immediate | 810-Multi-boiler/Multi-turbine
9270 | Wet coal | External | Fuel Quality | D1 | Forced - Immediate | 2014 | Coal | CC | 810 | Multi-boiler/Multi-turbine | RFC | Summer | 475.9666 | 218 | 2 | 2 | 9270-Wet coal | D1-Forced - Immediate | 810-Multi-boiler/Multi-turbine
9270 | Wet coal | External | Fuel Quality | D1 | Forced - Immediate | 2014 | Coal | CC | 810 | Multi-boiler/Multi-turbine | RFC | Summer | 1248.8333 | 118 | 1 | 1 | 9270-Wet coal | D1-Forced - Immediate | 810-Multi-boiler/Multi-turbine
9270 | Wet coal | External | Fuel Quality | D1 | Forced - Immediate | 2014 | Coal | CC | 810 | Multi-boiler/Multi-turbine | SERC | Winter | 13192.8 | 276 | 1 | 1 | 9270-Wet coal | D1-Forced - Immediate | 810-Multi-boiler/Multi-turbine
9270 | Wet coal | External | Fuel Quality | D2 | Forced - Delayed | 2014 | Coal | CC | 810 | Multi-boiler/Multi-turbine | RFC | Off-Peak | 3540.4166 | 293 | 1 | 1 | 9270-Wet coal | D2-Forced - Delayed | 810-Multi-boiler/Multi-turbine
9270 | Wet coal | External | Fuel Quality | D2 | Forced - Delayed | 2014 | Coal | CC | 810 | Multi-boiler/Multi-turbine | RFC | Summer | 2832 | 118 | 1 | 1 | 9270-Wet coal | D2-Forced - Delayed | 810-Multi-boiler/Multi-turbine
9270 | Wet coal | External | Fuel Quality | D2 | Forced - Delayed | 2014 | Coal | CC | 810 | Multi-boiler/Multi-turbine | RFC | Winter | 82.6 | 118 | 1 | 1 | 9270-Wet coal | D2-Forced - Delayed | 810-Multi-boiler/Multi-turbine
9270 | Wet coal | External | Fuel Quality | D2 | Forced - Delayed | 2014 | Coal | CC | 810 | Multi-boiler/Multi-turbine | RFC | Winter | 87 | 58 | 1 | 1 | 9270-Wet coal | D2-Forced - Delayed | 810-Multi-boiler/Multi-turbine
9270 | Wet coal | External | Fuel Quality | D2 | Forced - Delayed | 2014 | Coal | CC | 810 | Multi-boiler/Multi-turbine | RFC | Winter | 126.4 | 48 | 1 | 1 | 9270-Wet coal | D2-Forced - Delayed | 810-Multi-boiler/Multi-turbine
9270 | Wet coal | External | Fuel Quality | D2 | Forced - Delayed | 2014 | Coal | CC | 810 | Multi-boiler/Multi-turbine | RFC | Winter | 3081.0666 | 218 | 1 | 1 | 9270-Wet coal | D2-Forced - Delayed | 810-Multi-boiler/Multi-turbine
9270 | Wet coal | External | Fuel Quality | D3 | Forced - Postponed | 2014 | Coal | CC | 810 | Multi-boiler/Multi-turbine | RFC | Summer | 300 | 50 | 1 | 1 | 9270-Wet coal | D3-Forced - Postponed | 810-Multi-boiler/Multi-turbine
9270 | Wet coal | External | Fuel Quality | D1 | Forced - Immediate | 2014 | Coal | CC | 810 | Multi-boiler/Multi-turbine | RFC | Off-Peak | 1694.5666 | 58 | 1 | 1 | 9270-Wet coal | D1-Forced - Immediate | 810-Multi-boiler/Multi-turbine
9270 | Wet coal | External | Fuel Quality | D1 | Forced - Immediate | 2014 | Coal | CC | 810 | Multi-boiler/Multi-turbine | RFC | Summer | 69.9 | 18 | 1 | 1 | 9270-Wet coal | D1-Forced - Immediate | 810-Multi-boiler/Multi-turbine
9270 | Wet coal | External | Fuel Quality | D1 | Forced - Immediate | 2014 | Coal | CC | 810 | Multi-boiler/Multi-turbine | RFC | Summer | 180 | 18 | 1 | 1 | 9270-Wet coal | D1-Forced - Immediate | 810-Multi-boiler/Multi-turbine
9270 | Wet coal | External | Fuel Quality | D1 | Forced - Immediate | 2014 | Coal | CC | 810 | Multi-boiler/Multi-turbine | RFC | Summer | 2528.1332 | 268 | 1 | 1 | 9270-Wet coal | D1-Forced - Immediate | 810-Multi-boiler/Multi-turbine
9270 | Wet coal | External | Fuel Quality | D1 | Forced - Immediate | 2014 | Coal | CC | 810 | Multi-boiler/Multi-turbine | RFC | Summer | 3033.8332 | 218 | 1 | 1 | 9270-Wet coal | D1-Forced - Immediate | 810-Multi-boiler/Multi-turbine
9270 | Wet coal | External | Fuel Quality | D1 | Forced - Immediate | 2014 | Coal | CC | 810 | Multi-boiler/Multi-turbine | RFC | Summer | 3052 | 218 | 1 | 1 | 9270-Wet coal | D1-Forced - Immediate | 810-Multi-boiler/Multi-turbine
9270 | Wet coal | External | Fuel Quality | D2 | Forced - Delayed | 2014 | Coal | CC | 810 | Multi-boiler/Multi-turbine | RFC | Off-Peak | 496.6665 | 298 | 1 | 1 | 9270-Wet coal | D2-Forced - Delayed | 810-Multi-boiler/Multi-turbine
9270 | Wet coal | External | Fuel Quality | D2 | Forced - Delayed | 2014 | Coal | CC | 810 | Multi-boiler/Multi-turbine | RFC | Off-Peak | 582.75 | 333 | 1 | 1 | 9270-Wet coal | D2-Forced - Delayed | 810-Multi-boiler/Multi-turbine
9270 | Wet coal | External | Fuel Quality | D1 | Forced - Immediate | 2014 | Coal | CC | 810 | Multi-boiler/Multi-turbine | RFC | Summer | 175.6666 | 68 | 1 | 1 | 9270-Wet coal | D1-Forced - Immediate | 810-Multi-boiler/Multi-turbine
9270 | Wet coal | External | Fuel Quality | D1 | Forced - Immediate | 2014 | Coal | CC | 810 | Multi-boiler/Multi-turbine | RFC | Summer | 2973.3 | 318 | 1 | 1 | 9270-Wet coal | D1-Forced - Immediate | 810-Multi-boiler/Multi-turbine
9270 | Wet coal | External | Fuel Quality | D1 | Forced - Immediate | 2014 | Coal | CC | 810 | Multi-boiler/Multi-turbine | RFC | Summer | 7758.9165 | 283 | 1 | 1 | 9270-Wet coal | D1-Forced - Immediate | 810-Multi-boiler/Multi-turbine
9270 | Wet coal | External | Fuel Quality | D1 | Forced - Immediate | 2014 | Coal | CC | 810 | Multi-boiler/Multi-turbine | SERC | Winter | 2295 | 135 | 1 | 1 | 9270-Wet coal | D1-Forced - Immediate | 810-Multi-boiler/Multi-turbine
9270 | Wet coal | External | Fuel Quality | D2 | Forced - Delayed | 2014 | Coal | CC | 810 | Multi-boiler/Multi-turbine | RFC | Off-Peak | 255.6666 | 118 | 1 | 1 | 9270-Wet coal | D2-Forced - Delayed | 810-Multi-boiler/Multi-turbine
9270 | Wet coal | External | Fuel Quality | D2 | Forced - Delayed | 2014 | Coal | CC | 810 | Multi-boiler/Multi-turbine | RFC | Winter | 327.5333 | 68 | 1 | 1 | 9270-Wet coal | D2-Forced - Delayed | 810-Multi-boiler/Multi-turbine
9270 | Wet coal | External | Fuel Quality | D3 | Forced - Postponed | 2014 | Coal | CC | 810 | Multi-boiler/Multi-turbine | RFC | Summer | 264.6667 | 10 | 1 | 1 | 9270-Wet coal | D3-Forced - Postponed | 810-Multi-boiler/Multi-turbine
9270 | Wet coal | External | Fuel Quality | D1 | Forced - Immediate | 2014 | Coal | CC | 810 | Multi-boiler/Multi-turbine | SERC | Off-Peak | 2400 | 80 | 1 | 1 | 9270-Wet coal | D1-Forced - Immediate | 810-Multi-boiler/Multi-turbine
9270 | Wet coal | External | Fuel Quality | D1 | Forced - Immediate | 2014 | Coal | CC | 810 | Multi-boiler/Multi-turbine | RFC | Summer | 151.4333 | 118 | 1 | 1 | 9270-Wet coal | D1-Forced - Immediate | 810-Multi-boiler/Multi-turbine
9270 | Wet coal | External | Fuel Quality | D1 | Forced - Immediate | 2014 | Coal | CC | 810 | Multi-boiler/Multi-turbine | RFC | Summer | 164.3333 | 68 | 1 | 1 | 9270-Wet coal | D1-Forced - Immediate | 810-Multi-boiler/Multi-turbine
9270 | Wet coal | External | Fuel Quality | D1 | Forced - Immediate | 2014 | Coal | CC | 810 | Multi-boiler/Multi-turbine | RFC | Summer | 211.9 | 163 | 1 | 1 | 9270-Wet coal | D1-Forced - Immediate | 810-Multi-boiler/Multi-turbine
9270 | Wet coal | External | Fuel Quality | D1 | Forced - Immediate | 2014 | Coal | CC | 810 | Multi-boiler/Multi-turbine | RFC | Summer | 3021.6666 | 70 | 1 | 1 | 9270-Wet coal | D1-Forced - Immediate | 810-Multi-boiler/Multi-turbine
9270 | Wet coal | External | Fuel Quality | D1 | Forced - Immediate | 2014 | Coal | CC | 810 | Multi-boiler/Multi-turbine | RFC | Summer | 10170 | 60 | 1 | 1 | 9270-Wet coal | D1-Forced - Immediate | 810-Multi-boiler/Multi-turbine
9270 | Wet coal | External | Fuel Quality | D1 | Forced - Immediate | 2014 | Coal | CC | 810 | Multi-boiler/Multi-turbine | SERC | Winter | 1648.9165 | 235 | 1 | 1 | 9270-Wet coal | D1-Forced - Immediate | 810-Multi-boiler/Multi-turbine
9270 | Wet coal | External | Fuel Quality | D2 | Forced - Delayed | 2014 | Coal | CC | 810 | Multi-boiler/Multi-turbine | RFC | Off-Peak | 112.5833 | 193 | 1 | 1 | 9270-Wet coal | D2-Forced - Delayed | 810-Multi-boiler/Multi-turbine
9270 | Wet coal | External | Fuel Quality | D3 | Forced - Postponed | 2014 | Coal | CC | 810 | Multi-boiler/Multi-turbine | RFC | Summer | 529.3333 | 20 | 1 | 1 | 9270-Wet coal | D3-Forced - Postponed | 810-Multi-boiler/Multi-turbine
9270 | Wet coal | External | Fuel Quality | D1 | Forced - Immediate | 2014 | Coal | CC | 810 | Multi-boiler/Multi-turbine | RFC | Summer | 51 | 68 | 1 | 1 | 9270-Wet coal | D1-Forced - Immediate | 810-Multi-boiler/Multi-turbine
9270 | Wet coal | External | Fuel Quality | D1 | Forced - Immediate | 2014 | Coal | CC | 810 | Multi-boiler/Multi-turbine | RFC | Summer | 96.75 | 43 | 1 | 1 | 9270-Wet coal | D1-Forced - Immediate | 810-Multi-boiler/Multi-turbine
9270 | Wet coal | External | Fuel Quality | D1 | Forced - Immediate | 2014 | Coal | CC | 810 | Multi-boiler/Multi-turbine | SERC | Winter | 6670 | 290 | 1 | 1 | 9270-Wet coal | D1-Forced - Immediate | 810-Multi-boiler/Multi-turbine
9270 | Wet coal | External | Fuel Quality | D2 | Forced - Delayed | 2014 | Coal | CC | 810 | Multi-boiler/Multi-turbine | RFC | Off-Peak | 196.6666 | 118 | 1 | 1 | 9270-Wet coal | D2-Forced - Delayed | 810-Multi-boiler/Multi-turbine
9270 | Wet coal | External | Fuel Quality | D2 | Forced - Delayed | 2014 | Coal | CC | 810 | Multi-boiler/Multi-turbine | RFC | Off-Peak | 1197.7998 | 318 | 1 | 1 | 9270-Wet coal | D2-Forced - Delayed | 810-Multi-boiler/Multi-turbine
9270 | Wet coal | External | Fuel Quality | D2 | Forced - Delayed | 2014 | Coal | CC | 810 | Multi-boiler/Multi-turbine | RFC | Winter | 179.1999 | 168 | 1 | 1 | 9270-Wet coal | D2-Forced - Delayed | 810-Multi-boiler/Multi-turbine
9270 | Wet coal | External | Fuel Quality | D3 | Forced - Postponed | 2014 | Coal | CC | 810 | Multi-boiler/Multi-turbine | RFC | Summer | 341 | 15 | 1 | 1 | 9270-Wet coal | D3-Forced - Postponed | 810-Multi-boiler/Multi-turbine
9270 | Wet coal | External | Fuel Quality | D1 | Forced - Immediate | 2014 | Coal | CC | 810 | Multi-boiler/Multi-turbine | RFC | Off-Peak | 1235 | 100 | 1 | 1 | 9270-Wet coal | D1-Forced - Immediate | 810-Multi-boiler/Multi-turbine
9270 | Wet coal | External | Fuel Quality | D1 | Forced - Immediate | 2014 | Coal | CC | 810 | Multi-boiler/Multi-turbine | RFC | Summer | 76.7 | 118 | 1 | 1 | 9270-Wet coal | D1-Forced - Immediate | 810-Multi-boiler/Multi-turbine
9270 | Wet coal | External | Fuel Quality | D1 | Forced - Immediate | 2014 | Coal | CC | 810 | Multi-boiler/Multi-turbine | RFC | Summer | 452.3333 | 118 | 1 | 1 | 9270-Wet coal | D1-Forced - Immediate | 810-Multi-boiler/Multi-turbine
9270 | Wet coal | External | Fuel Quality | D1 | Forced - Immediate | 2014 | Coal | CC | 810 | Multi-boiler/Multi-turbine | RFC | Summer | 914.5 | 118 | 1 | 1 | 9270-Wet coal | D1-Forced - Immediate | 810-Multi-boiler/Multi-turbine
9270 | Wet coal | External | Fuel Quality | D1 | Forced - Immediate | 2014 | Coal | CC | 810 | Multi-boiler/Multi-turbine | RFC | Summer | 1125.4333 | 38 | 1 | 1 | 9270-Wet coal | D1-Forced - Immediate | 810-Multi-boiler/Multi-turbine
9270 | Wet coal | External | Fuel Quality | D1 | Forced - Immediate | 2014 | Coal | CC | 810 | Multi-boiler/Multi-turbine | RFC | Summer | 1271.6666 | 218 | 2 | 2 | 9270-Wet coal | D1-Forced - Immediate | 810-Multi-boiler/Multi-turbine
9270 | Wet coal | External | Fuel Quality | D1 | Forced - Immediate | 2014 | Coal | CC | 810 | Multi-boiler/Multi-turbine | RFC | Summer | 2832 | 118 | 1 | 1 | 9270-Wet coal | D1-Forced - Immediate | 810-Multi-boiler/Multi-turbine
9270 | Wet coal | External | Fuel Quality | D1 | Forced - Immediate | 2014 | Coal | CC | 810 | Multi-boiler/Multi-turbine | SERC | Winter | 5220 | 145 | 1 | 1 | 9270-Wet coal | D1-Forced - Immediate | 810-Multi-boiler/Multi-turbine
9270 | Wet coal | External | Fuel Quality | D1 | Forced - Immediate | 2014 | Coal | CC | 810 | Multi-boiler/Multi-turbine | SERC | Winter | 14518.0832 | 415 | 1 | 1 | 9270-Wet coal | D1-Forced - Immediate | 810-Multi-boiler/Multi-turbine
9270 | Wet coal | External | Fuel Quality | D1 | Forced - Immediate | 2014 | Coal | CC | 810 | Multi-boiler/Multi-turbine | SERC | Winter | 20241.9 | 294 | 1 | 1 | 9270-Wet coal | D1-Forced - Immediate | 810-Multi-boiler/Multi-turbine
9270 | Wet coal | External | Fuel Quality | D2 | Forced - Delayed | 2014 | Coal | CC | 810 | Multi-boiler/Multi-turbine | RFC | Off-Peak | 148.3999 | 168 | 1 | 1 | 9270-Wet coal | D2-Forced - Delayed | 810-Multi-boiler/Multi-turbine
9270 | Wet coal | External | Fuel Quality | D2 | Forced - Delayed | 2014 | Coal | CC | 810 | Multi-boiler/Multi-turbine | RFC | Off-Peak | 430.1666 | 58 | 1 | 1 | 9270-Wet coal | D2-Forced - Delayed | 810-Multi-boiler/Multi-turbine
9270 | Wet coal | External | Fuel Quality | D2 | Forced - Delayed | 2014 | Coal | CC | 810 | Multi-boiler/Multi-turbine | RFC | Winter | 641.4166 | 43 | 1 | 1 | 9270-Wet coal | D2-Forced - Delayed | 810-Multi-boiler/Multi-turbine
9270 | Wet coal | External | Fuel Quality | D2 | Forced - Delayed | 2014 | Coal | CC | 810 | Multi-boiler/Multi-turbine | RFC | Winter | 952.1666 | 58 | 1 | 1 | 9270-Wet coal | D2-Forced - Delayed | 810-Multi-boiler/Multi-turbine
9270 | Wet coal | External | Fuel Quality | D3 | Forced - Postponed | 2014 | Coal | CC | 810 | Multi-boiler/Multi-turbine | RFC | Summer | 43.75 | 5 | 1 | 1 | 9270-Wet coal | D3-Forced - Postponed | 810-Multi-boiler/Multi-turbine
9270 | Wet coal | External | Fuel Quality | D1 | Forced - Immediate | 2014 | Coal | CC | 810 | Multi-boiler/Multi-turbine | SERC | Off-Peak | 3360 | 112 | 1 | 1 | 9270-Wet coal | D1-Forced - Immediate | 810-Multi-boiler/Multi-turbine
9270 | Wet coal | External | Fuel Quality | D1 | Forced - Immediate | 2014 | Coal | CC | 810 | Multi-boiler/Multi-turbine | RFC | Summer | 114.6666 | 43 | 1 | 1 | 9270-Wet coal | D1-Forced - Immediate | 810-Multi-boiler/Multi-turbine
9270 | Wet coal | External | Fuel Quality | D1 | Forced - Immediate | 2014 | Coal | CC | 810 | Multi-boiler/Multi-turbine | RFC | Summer | 291.4998 | 318 | 1 | 1 | 9270-Wet coal | D1-Forced - Immediate | 810-Multi-boiler/Multi-turbine
9270 | Wet coal | External | Fuel Quality | D1 | Forced - Immediate | 2014 | Coal | CC | 810 | Multi-boiler/Multi-turbine | RFC | Summer | 8496 | 118 | 2 | 2 | 9270-Wet coal | D1-Forced - Immediate | 810-Multi-boiler/Multi-turbine
9270 | Wet coal | External | Fuel Quality | D2 | Forced - Delayed | 2014 | Coal | CC | 810 | Multi-boiler/Multi-turbine | RFC | Off-Peak | 147 | 98 | 1 | 1 | 9270-Wet coal | D2-Forced - Delayed | 810-Multi-boiler/Multi-turbine
9270 | Wet coal | External | Fuel Quality | D2 | Forced - Delayed | 2014 | Coal | CC | 810 | Multi-boiler/Multi-turbine | RFC | Off-Peak | 993.1666 | 118 | 1 | 1 | 9270-Wet coal | D2-Forced - Delayed | 810-Multi-boiler/Multi-turbine
9270 | Wet coal | External | Fuel Quality | D2 | Forced - Delayed | 2014 | Coal | CC | 810 | Multi-boiler/Multi-turbine | RFC | Winter | 100.8 | 168 | 1 | 1 | 9270-Wet coal | D2-Forced - Delayed | 810-Multi-boiler/Multi-turbine
9271 | Wet coal (not outside management control) | External | Fuel Quality | D1 | Forced - Immediate | 2014 | Coal | CC | 100 | Fossil-Steam | RFC | Off-Peak | 1.5 | 1 | 1 | 1 | 9271-Wet coal (not outside management control) | D1-Forced - Immediate | 100-Fossil-Steam
9271 | Wet coal (not outside management control) | External | Fuel Quality | D1 | Forced - Immediate | 2014 | Coal | CC | 100 | Fossil-Steam | RFC | Off-Peak | 8.75 | 7 | 1 | 1 | 9271-Wet coal (not outside management control) | D1-Forced - Immediate | 100-Fossil-Steam
9271 | Wet coal (not outside management control) | External | Fuel Quality | D1 | Forced - Immediate | 2014 | Coal | CC | 100 | Fossil-Steam | RFC | Off-Peak | 16.15 | 57 | 1 | 1 | 9271-Wet coal (not outside management control) | D1-Forced - Immediate | 100-Fossil-Steam
9271 | Wet coal (not outside management control) | External | Fuel Quality | D1 | Forced - Immediate | 2014 | Coal | CC | 100 | Fossil-Steam | RFC | Off-Peak | 95.3833 | 97 | 1 | 1 | 9271-Wet coal (not outside management control) | D1-Forced - Immediate | 100-Fossil-Steam
9271 | Wet coal (not outside management control) | External | Fuel Quality | D1 | Forced - Immediate | 2014 | Coal | CC | 100 | Fossil-Steam | RFC | Off-Peak | 104.1665 | 250 | 1 | 1 | 9271-Wet coal (not outside management control) | D1-Forced - Immediate | 100-Fossil-Steam
9271 | Wet coal (not outside management control) | External | Fuel Quality | D1 | Forced - Immediate | 2014 | Coal | CC | 100 | Fossil-Steam | RFC | Off-Peak | 121 | 110 | 1 | 1 | 9271-Wet coal (not outside management control) | D1-Forced - Immediate | 100-Fossil-Steam
9271 | Wet coal (not outside management control) | External | Fuel Quality | D1 | Forced - Immediate | 2014 | Coal | CC | 100 | Fossil-Steam | RFC | Off-Peak | 148.8 | 32 | 1 | 1 | 9271-Wet coal (not outside management control) | D1-Forced - Immediate | 100-Fossil-Steam
9271 | Wet coal (not outside management control) | External | Fuel Quality | D1 | Forced - Immediate | 2014 | Coal | CC | 100 | Fossil-Steam | RFC | Off-Peak | 150 | 12 | 1 | 1 | 9271-Wet coal (not outside management control) | D1-Forced - Immediate | 100-Fossil-Steam
9271 | Wet coal (not outside management control) | External | Fuel Quality | D1 | Forced - Immediate | 2014 | Coal | CC | 100 | Fossil-Steam | RFC | Off-Peak | 184.1667 | 25 | 1 | 1 | 9271-Wet coal (not outside management control) | D1-Forced - Immediate | 100-Fossil-Steam
9271 | Wet coal (not outside management control) | External | Fuel Quality | D1 | Forced - Immediate | 2014 | Coal | CC | 100 | Fossil-Steam | RFC | Off-Peak | 232.5 | 62 | 1 | 1 | 9271-Wet coal (not outside management control) | D1-Forced - Immediate | 100-Fossil-Steam
9271 | Wet coal (not outside management control) | External | Fuel Quality | D1 | Forced - Immediate | 2014 | Coal | CC | 100 | Fossil-Steam | SERC | Off-Peak | 349.7333 | 21.5 | 1 | 1 | 9271-Wet coal (not outside management control) | D1-Forced - Immediate | 100-Fossil-Steam
9271 | Wet coal (not outside management control) | External | Fuel Quality | D1 | Forced - Immediate | 2014 | Coal | CC | 100 | Fossil-Steam | RFC | Off-Peak | 364 | 30 | 1 | 1 | 9271-Wet coal (not outside management control) | D1-Forced - Immediate | 100-Fossil-Steam
9271 | Wet coal (not outside management control) | External | Fuel Quality | D1 | Forced - Immediate | 2014 | Coal | CC | 100 | Fossil-Steam | RFC | Off-Peak | 646 | 120 | 1 | 1 | 9271-Wet coal (not outside management control) | D1-Forced - Immediate | 100-Fossil-Steam
9271 | Wet coal (not outside management control) | External | Fuel Quality | D1 | Forced - Immediate | 2014 | Coal | CC | 100 | Fossil-Steam | RFC | Off-Peak | 980 | 42 | 1 | 1 | 9271-Wet coal (not outside management control) | D1-Forced - Immediate | 100-Fossil-Steam
9271 | Wet coal (not outside management control) | External | Fuel Quality | D1 | Forced - Immediate | 2014 | Coal | CC | 100 | Fossil-Steam | RFC | Off-Peak | 1093.5 | 15 | 1 | 1 | 9271-Wet coal (not outside management control) | D1-Forced - Immediate | 100-Fossil-Steam
9271 | Wet coal (not outside management control) | External | Fuel Quality | D1 | Forced - Immediate | 2014 | Coal | CC | 100 | Fossil-Steam | RFC | Off-Peak | 1442.9 | 94 | 1 | 1 | 9271-Wet coal (not outside management control) | D1-Forced - Immediate | 100-Fossil-Steam
9271 | Wet coal (not outside management control) | External | Fuel Quality | D1 | Forced - Immediate | 2014 | Coal | CC | 100 | Fossil-Steam | RFC | Off-Peak | 2640 | 80 | 1 | 1 | 9271-Wet coal (not outside management control) | D1-Forced - Immediate | 100-Fossil-Steam
9271 | Wet coal (not outside management control) | External | Fuel Quality | D1 | Forced - Immediate | 2014 | Coal | CC | 100 | Fossil-Steam | RFC | Off-Peak | 2993.6666 | 140 | 1 | 1 | 9271-Wet coal (not outside management control) | D1-Forced - Immediate | 100-Fossil-Steam
9271 | Wet coal (not outside management control) | External | Fuel Quality | D1 | Forced - Immediate | 2014 | Coal | CC | 100 | Fossil-Steam | RFC | Off-Peak | 3180 | 300 | 1 | 1 | 9271-Wet coal (not outside management control) | D1-Forced - Immediate | 100-Fossil-Steam
9271 | Wet coal (not outside management control) | External | Fuel Quality | D1 | Forced - Immediate | 2014 | Coal | CC | 100 | Fossil-Steam | RFC | Off-Peak | 11799 | 92 | 1 | 1 | 9271-Wet coal (not outside management control) | D1-Forced - Immediate | 100-Fossil-Steam
9271 | Wet coal (not outside management control) | External | Fuel Quality | D1 | Forced - Immediate | 2014 | Coal | CC | 100 | Fossil-Steam | RFC | Summer | 93 | 93 | 1 | 1 | 9271-Wet coal (not outside management control) | D1-Forced - Immediate | 100-Fossil-Steam
9271 | Wet coal (not outside management control) | External | Fuel Quality | D1 | Forced - Immediate | 2014 | Coal | CC | 100 | Fossil-Steam | RFC | Summer | 2498.6667 | 16 | 1 | 1 | 9271-Wet coal (not outside management control) | D1-Forced - Immediate | 100-Fossil-Steam
9271 | Wet coal (not outside management control) | External | Fuel Quality | D1 | Forced - Immediate | 2014 | Coal | CC | 100 | Fossil-Steam | RFC | Summer | 9494.6 | 58 | 1 | 1 | 9271-Wet coal (not outside management control) | D1-Forced - Immediate | 100-Fossil-Steam
9271 | Wet coal (not outside management control) | External | Fuel Quality | D1 | Forced - Immediate | 2014 | Coal | CC | 100 | Fossil-Steam | SERC | Winter | 15.3333 | 46 | 1 | 1 | 9271-Wet coal (not outside management control) | D1-Forced - Immediate | 100-Fossil-Steam
9271 | Wet coal (not outside management control) | External | Fuel Quality | D1 | Forced - Immediate | 2014 | Coal | CC | 100 | Fossil-Steam | RFC | Winter | 38.85 | 37 | 1 | 1 | 9271-Wet coal (not outside management control) | D1-Forced - Immediate | 100-Fossil-Steam
9271 | Wet coal (not outside management control) | External | Fuel Quality | D1 | Forced - Immediate | 2014 | Coal | CC | 100 | Fossil-Steam | RFC | Winter | 40.5 | 27 | 1 | 1 | 9271-Wet coal (not outside management control) | D1-Forced - Immediate | 100-Fossil-Steam
9271 | Wet coal (not outside management control) | External | Fuel Quality | D1 | Forced - Immediate | 2014 | Coal | CC | 100 | Fossil-Steam | RFC | Winter | 56 | 14 | 1 | 1 | 9271-Wet coal (not outside management control) | D1-Forced - Immediate | 100-Fossil-Steam
9271 | Wet coal (not outside management control) | External | Fuel Quality | D1 | Forced - Immediate | 2014 | Coal | CC | 100 | Fossil-Steam | RFC | Winter | 65 | 65 | 1 | 1 | 9271-Wet coal (not outside management control) | D1-Forced - Immediate | 100-Fossil-Steam
9271 | Wet coal (not outside management control) | External | Fuel Quality | D1 | Forced - Immediate | 2014 | Coal | CC | 100 | Fossil-Steam | RFC | Winter | 73.3333 | 100 | 1 | 1 | 9271-Wet coal (not outside management control) | D1-Forced - Immediate | 100-Fossil-Steam
9271 | Wet coal (not outside management control) | External | Fuel Quality | D1 | Forced - Immediate | 2014 | Coal | CC | 100 | Fossil-Steam | RFC | Winter | 100.1667 | 10 | 1 | 1 | 9271-Wet coal (not outside management control) | D1-Forced - Immediate | 100-Fossil-Steam
9271 | Wet coal (not outside management control) | External | Fuel Quality | D1 | Forced - Immediate | 2014 | Coal | CC | 100 | Fossil-Steam | MRO | Winter | 124.8 | 156 | 1 | 1 | 9271-Wet coal (not outside management control) | D1-Forced - Immediate | 100-Fossil-Steam
9271 | Wet coal (not outside management control) | External | Fuel Quality | D1 | Forced - Immediate | 2014 | Coal | CC | 100 | Fossil-Steam | RFC | Winter | 143.3333 | 20 | 1 | 1 | 9271-Wet coal (not outside management control) | D1-Forced - Immediate | 100-Fossil-Steam
9271 | Wet coal (not outside management control) | External | Fuel Quality | D1 | Forced - Immediate | 2014 | Coal | CC | 100 | Fossil-Steam | SERC | Winter | 159.0167 | 47 | 1 | 1 | 9271-Wet coal (not outside management control) | D1-Forced - Immediate | 100-Fossil-Steam
9271 | Wet coal (not outside management control) | External | Fuel Quality | D1 | Forced - Immediate | 2014 | Coal | CC | 100 | Fossil-Steam | RFC | Winter | 196.6667 | 50 | 1 | 1 | 9271-Wet coal (not outside management control) | D1-Forced - Immediate | 100-Fossil-Steam
9271 | Wet coal (not outside management control) | External | Fuel Quality | D1 | Forced - Immediate | 2014 | Coal | CC | 100 | Fossil-Steam | RFC | Winter | 232.3333 | 82 | 1 | 1 | 9271-Wet coal (not outside management control) | D1-Forced - Immediate | 100-Fossil-Steam
9271 | Wet coal (not outside management control) | External | Fuel Quality | D1 | Forced - Immediate | 2014 | Coal | CC | 100 | Fossil-Steam | RFC | Winter | 270 | 180 | 1 | 1 | 9271-Wet coal (not outside management control) | D1-Forced - Immediate | 100-Fossil-Steam
9271 | Wet coal (not outside management control) | External | Fuel Quality | D1 | Forced - Immediate | 2014 | Coal | CC | 100 | Fossil-Steam | RFC | Winter | 350.1667 | 22 | 1 | 1 | 9271-Wet coal (not outside management control) | D1-Forced - Immediate | 100-Fossil-Steam
9271 | Wet coal (not outside management control) | External | Fuel Quality | D1 | Forced - Immediate | 2014 | Coal | CC | 100 | Fossil-Steam | RFC | Winter | 396.6666 | 200 | 1 | 1 | 9271-Wet coal (not outside management control) | D1-Forced - Immediate | 100-Fossil-Steam
9271 | Wet coal (not outside management control) | External | Fuel Quality | D1 | Forced - Immediate | 2014 | Coal | CC | 100 | Fossil-Steam | RFC | Winter | 557.75 | 115 | 1 | 1 | 9271-Wet coal (not outside management control) | D1-Forced - Immediate | 100-Fossil-Steam
9271 | Wet coal (not outside management control) | External | Fuel Quality | D1 | Forced - Immediate | 2014 | Coal | CC | 100 | Fossil-Steam | RFC | Winter | 579.6666 | 37 | 1 | 1 | 9271-Wet coal (not outside management control) | D1-Forced - Immediate | 100-Fossil-Steam
9271 | Wet coal (not outside management control) | External | Fuel Quality | D1 | Forced - Immediate | 2014 | Coal | CC | 100 | Fossil-Steam | SERC | Winter | 651.9 | 9 | 1 | 1 | 9271-Wet coal (not outside management control) | D1-Forced - Immediate | 100-Fossil-Steam
9271 | Wet coal (not outside management control) | External | Fuel Quality | D1 | Forced - Immediate | 2014 | Coal | CC | 100 | Fossil-Steam | RFC | Winter | 721.5 | 78 | 1 | 1 | 9271-Wet coal (not outside management control) | D1-Forced - Immediate | 100-Fossil-Steam
9271 | Wet coal (not outside management control) | External | Fuel Quality | D1 | Forced - Immediate | 2014 | Coal | CC | 100 | Fossil-Steam | RFC | Winter | 742.5833 | 35 | 1 | 1 | 9271-Wet coal (not outside management control) | D1-Forced - Immediate | 100-Fossil-Steam
9271 | Wet coal (not outside management control) | External | Fuel Quality | D1 | Forced - Immediate | 2014 | Coal | CC | 100 | Fossil-Steam | RFC | Winter | 937.5167 | 13 | 1 | 1 | 9271-Wet coal (not outside management control) | D1-Forced - Immediate | 100-Fossil-Steam
9271 | Wet coal (not outside management control) | External | Fuel Quality | D1 | Forced - Immediate | 2014 | Coal | CC | 100 | Fossil-Steam | RFC | Winter | 1110.8333 | 50 | 1 | 1 | 9271-Wet coal (not outside management control) | D1-Forced - Immediate | 100-Fossil-Steam
9271 | Wet coal (not outside management control) | External | Fuel Quality | D1 | Forced - Immediate | 2014 | Coal | CC | 100 | Fossil-Steam | SERC | Winter | 1122 | 45 | 1 | 1 | 9271-Wet coal (not outside management control) | D1-Forced - Immediate | 100-Fossil-Steam
9271 | Wet coal (not outside management control) | External | Fuel Quality | D1 | Forced - Immediate | 2014 | Coal | CC | 100 | Fossil-Steam | RFC | Winter | 1826.6666 | 100 | 1 | 1 | 9271-Wet coal (not outside management control) | D1-Forced - Immediate | 100-Fossil-Steam
9271 | Wet coal (not outside management control) | External | Fuel Quality | D1 | Forced - Immediate | 2014 | Coal | CC | 100 | Fossil-Steam | RFC | Winter | 6300 | 75 | 1 | 1 | 9271-Wet coal (not outside management control) | D1-Forced - Immediate | 100-Fossil-Steam
9271 | Wet coal (not outside management control) | External | Fuel Quality | D1 | Forced - Immediate | 2014 | Coal | CC | 100 | Fossil-Steam | RFC | Winter | 8082.6666 | 70 | 1 | 1 | 9271-Wet coal (not outside management control) | D1-Forced - Immediate | 100-Fossil-Steam
9271 | Wet coal (not outside management control) | External | Fuel Quality | D1 | Forced - Immediate | 2014 | Coal | CC | 100 | Fossil-Steam | RFC | Winter | 13364.6333 | 82 | 1 | 1 | 9271-Wet coal (not outside management control) | D1-Forced - Immediate | 100-Fossil-Steam
9271 | Wet coal (not outside management control) | External | Fuel Quality | D2 | Forced - Delayed | 2014 | Coal | CC | 100 | Fossil-Steam | RFC | Off-Peak | 7.5 | 10 | 1 | 1 | 9271-Wet coal (not outside management control) | D2-Forced - Delayed | 100-Fossil-Steam
9271 | Wet coal (not outside management control) | External | Fuel Quality | D2 | Forced - Delayed | 2014 | Coal | CC | 100 | Fossil-Steam | RFC | Off-Peak | 521.8333 | 101 | 1 | 1 | 9271-Wet coal (not outside management control) | D2-Forced - Delayed | 100-Fossil-Steam
9271 | Wet coal (not outside management control) | External | Fuel Quality | D2 | Forced - Delayed | 2014 | Coal | CC | 100 | Fossil-Steam | RFC | Off-Peak | 1439.3166 | 91 | 1 | 1 | 9271-Wet coal (not outside management control) | D2-Forced - Delayed | 100-Fossil-Steam
9271 | Wet coal (not outside management control) | External | Fuel Quality | D2 | Forced - Delayed | 2014 | Coal | CC | 100 | Fossil-Steam | RFC | Summer | 40 | 20 | 1 | 1 | 9271-Wet coal (not outside management control) | D2-Forced - Delayed | 100-Fossil-Steam
9271 | Wet coal (not outside management control) | External | Fuel Quality | D2 | Forced - Delayed | 2014 | Coal | CC | 100 | Fossil-Steam | SERC | Summer | 213.3333 | 5 | 1 | 1 | 9271-Wet coal (not outside management control) | D2-Forced - Delayed | 100-Fossil-Steam
9271 | Wet coal (not outside management control) | External | Fuel Quality | D2 | Forced - Delayed | 2014 | Coal | CC | 100 | Fossil-Steam | RFC | Summer | 1956.1666 | 55 | 1 | 1 | 9271-Wet coal (not outside management control) | D2-Forced - Delayed | 100-Fossil-Steam
9271 | Wet coal (not outside management control) | External | Fuel Quality | D2 | Forced - Delayed | 2014 | Coal | CC | 100 | Fossil-Steam | RFC | Winter | 19.4 | 19.4 | 1 | 1 | 9271-Wet coal (not outside management control) | D2-Forced - Delayed | 100-Fossil-Steam
9271 | Wet coal (not outside management control) | External | Fuel Quality | D2 | Forced - Delayed | 2014 | Coal | CC | 100 | Fossil-Steam | RFC | Winter | 56.4 | 9.4 | 1 | 1 | 9271-Wet coal (not outside management control) | D2-Forced - Delayed | 100-Fossil-Steam
9271 | Wet coal (not outside management control) | External | Fuel Quality | D2 | Forced - Delayed | 2014 | Coal | CC | 100 | Fossil-Steam | RFC | Winter | 118 | 24 | 1 | 1 | 9271-Wet coal (not outside management control) | D2-Forced - Delayed | 100-Fossil-Steam
9271 | Wet coal (not outside management control) | External | Fuel Quality | D1 | Forced - Immediate | 2014 | Coal | CC | 100 | Fossil-Steam | MRO | Off-Peak | 3.9666 | 34 | 1 | 1 | 9271-Wet coal (not outside management control) | D1-Forced - Immediate | 100-Fossil-Steam
9271 | Wet coal (not outside management control) | External | Fuel Quality | D1 | Forced - Immediate | 2014 | Coal | CC | 100 | Fossil-Steam | RFC | Off-Peak | 23.8333 | 110 | 1 | 1 | 9271-Wet coal (not outside management control) | D1-Forced - Immediate | 100-Fossil-Steam
9271 | Wet coal (not outside management control) | External | Fuel Quality | D1 | Forced - Immediate | 2014 | Coal | CC | 100 | Fossil-Steam | RFC | Off-Peak | 121.6832 | 149 | 1 | 1 | 9271-Wet coal (not outside management control) | D1-Forced - Immediate | 100-Fossil-Steam
9271 | Wet coal (not outside management control) | External | Fuel Quality | D1 | Forced - Immediate | 2014 | Coal | CC | 100 | Fossil-Steam | SERC | Off-Peak | 158.1666 | 65 | 1 | 1 | 9271-Wet coal (not outside management control) | D1-Forced - Immediate | 100-Fossil-Steam
9271 | Wet coal (not outside management control) | External | Fuel Quality | D1 | Forced - Immediate | 2014 | Coal | CC | 100 | Fossil-Steam | RFC | Off-Peak | 204.9999 | 150 | 1 | 1 | 9271-Wet coal (not outside management control) | D1-Forced - Immediate | 100-Fossil-Steam
9271 | Wet coal (not outside management control) | External | Fuel Quality | D1 | Forced - Immediate | 2014 | Coal | CC | 100 | Fossil-Steam | RFC | Off-Peak | 245.2666 | 52 | 1 | 1 | 9271-Wet coal (not outside management control) | D1-Forced - Immediate | 100-Fossil-Steam
9271 | Wet coal (not outside management control) | External | Fuel Quality | D1 | Forced - Immediate | 2014 | Coal | CC | 100 | Fossil-Steam | RFC | Off-Peak | 305.6666 | 131 | 1 | 1 | 9271-Wet coal (not outside management control) | D1-Forced - Immediate | 100-Fossil-Steam
9271 | Wet coal (not outside management control) | External | Fuel Quality | D1 | Forced - Immediate | 2014 | Coal | CC | 100 | Fossil-Steam | SERC | Off-Peak | 468.6667 | 19 | 1 | 1 | 9271-Wet coal (not outside management control) | D1-Forced - Immediate | 100-Fossil-Steam
9271 | Wet coal (not outside management control) | External | Fuel Quality | D1 | Forced - Immediate | 2014 | Coal | CC | 100 | Fossil-Steam | RFC | Off-Peak | 563.3333 | 65 | 1 | 1 | 9271-Wet coal (not outside management control) | D1-Forced - Immediate | 100-Fossil-Steam
9271 | Wet coal (not outside management control) | External | Fuel Quality | D1 | Forced - Immediate | 2014 | Coal | CC | 100 | Fossil-Steam | RFC | Off-Peak | 588 | 140 | 1 | 1 | 9271-Wet coal (not outside management control) | D1-Forced - Immediate | 100-Fossil-Steam
9271 | Wet coal (not outside management control) | External | Fuel Quality | D1 | Forced - Immediate | 2014 | Coal | CC | 100 | Fossil-Steam | RFC | Off-Peak | 682 | 31 | 1 | 1 | 9271-Wet coal (not outside management control) | D1-Forced - Immediate | 100-Fossil-Steam
9271 | Wet coal (not outside management control) | External | Fuel Quality | D1 | Forced - Immediate | 2014 | Coal | CC | 100 | Fossil-Steam | RFC | Off-Peak | 777 | 42 | 1 | 1 | 9271-Wet coal (not outside management control) | D1-Forced - Immediate | 100-Fossil-Steam
9271 | Wet coal (not outside management control) | External | Fuel Quality | D1 | Forced - Immediate | 2014 | Coal | CC | 100 | Fossil-Steam | RFC | Off-Peak | 1202.9999 | 180 | 1 | 1 | 9271-Wet coal (not outside management control) | D1-Forced - Immediate | 100-Fossil-Steam
9271 | Wet coal (not outside management control) | External | Fuel Quality | D1 | Forced - Immediate | 2014 | Coal | CC | 100 | Fossil-Steam | RFC | Off-Peak | 1296.4333 | 46 | 1 | 1 | 9271-Wet coal (not outside management control) | D1-Forced - Immediate | 100-Fossil-Steam
9271 | Wet coal (not outside management control) | External | Fuel Quality | D1 | Forced - Immediate | 2014 | Coal | CC | 100 | Fossil-Steam | SERC | Off-Peak | 1524.8333 | 10 | 1 | 1 | 9271-Wet coal (not outside management control) | D1-Forced - Immediate | 100-Fossil-Steam
9271 | Wet coal (not outside management control) | External | Fuel Quality | D1 | Forced - Immediate | 2014 | Coal | CC | 100 | Fossil-Steam | RFC | Off-Peak | 2979.1665 | 250 | 1 | 1 | 9271-Wet coal (not outside management control) | D1-Forced - Immediate | 100-Fossil-Steam
9271 | Wet coal (not outside management control) | External | Fuel Quality | D1 | Forced - Immediate | 2014 | Coal | CC | 100 | Fossil-Steam | SERC | Summer | 26.45 | 69 | 1 | 1 | 9271-Wet coal (not outside management control) | D1-Forced - Immediate | 100-Fossil-Steam
9271 | Wet coal (not outside management control) | External | Fuel Quality | D1 | Forced - Immediate | 2014 | Coal | CC | 100 | Fossil-Steam | SERC | Summer | 59.7333 | 16 | 1 | 1 | 9271-Wet coal (not outside management control) | D1-Forced - Immediate | 100-Fossil-Steam
9271 | Wet coal (not outside management control) | External | Fuel Quality | D1 | Forced - Immediate | 2014 | Coal | CC | 100 | Fossil-Steam | RFC | Summer | 1289.5333 | 58 | 1 | 1 | 9271-Wet coal (not outside management control) | D1-Forced - Immediate | 100-Fossil-Steam
9271 | Wet coal (not outside management control) | External | Fuel Quality | D1 | Forced - Immediate | 2014 | Coal | CC | 100 | Fossil-Steam | RFC | Summer | 3515 | 50 | 1 | 1 | 9271-Wet coal (not outside management control) | D1-Forced - Immediate | 100-Fossil-Steam
9271 | Wet coal (not outside management control) | External | Fuel Quality | D1 | Forced - Immediate | 2014 | Coal | CC | 100 | Fossil-Steam | RFC | Winter | 29 | 60 | 1 | 1 | 9271-Wet coal (not outside management control) | D1-Forced - Immediate | 100-Fossil-Steam
9271 | Wet coal (not outside management control) | External | Fuel Quality | D1 | Forced - Immediate | 2014 | Coal | CC | 100 | Fossil-Steam | RFC | Winter | 38.25 | 27 | 1 | 1 | 9271-Wet coal (not outside management control) | D1-Forced - Immediate | 100-Fossil-Steam
9271 | Wet coal (not outside management control) | External | Fuel Quality | D1 | Forced - Immediate | 2014 | Coal | CC | 100 | Fossil-Steam | RFC | Winter | 66.3 | 78 | 1 | 1 | 9271-Wet coal (not outside management control) | D1-Forced - Immediate | 100-Fossil-Steam
9271 | Wet coal (not outside management control) | External | Fuel Quality | D1 | Forced - Immediate | 2014 | Coal | CC | 100 | Fossil-Steam | RFC | Winter | 93.3332 | 200 | 1 | 1 | 9271-Wet coal (not outside management control) | D1-Forced - Immediate | 100-Fossil-Steam
9271 | Wet coal (not outside management control) | External | Fuel Quality | D1 | Forced - Immediate | 2014 | Coal | CC | 100 | Fossil-Steam | RFC | Winter | 96.25 | 25 | 1 | 1 | 9271-Wet coal (not outside management control) | D1-Forced - Immediate | 100-Fossil-Steam
9271 | Wet coal (not outside management control) | External | Fuel Quality | D1 | Forced - Immediate | 2014 | Coal | CC | 100 | Fossil-Steam | RFC | Winter | 119 | 17 | 1 | 1 | 9271-Wet coal (not outside management control) | D1-Forced - Immediate | 100-Fossil-Steam
9271 | Wet coal (not outside management control) | External | Fuel Quality | D1 | Forced - Immediate | 2014 | Coal | CC | 100 | Fossil-Steam | RFC | Winter | 144 | 64 | 1 | 1 | 9271-Wet coal (not outside management control) | D1-Forced - Immediate | 100-Fossil-Steam
9271 | Wet coal (not outside management control) | External | Fuel Quality | D1 | Forced - Immediate | 2014 | Coal | CC | 100 | Fossil-Steam | RFC | Winter | 175 | 20 | 1 | 1 | 9271-Wet coal (not outside management control) | D1-Forced - Immediate | 100-Fossil-Steam
9271 | Wet coal (not outside management control) | External | Fuel Quality | D1 | Forced - Immediate | 2014 | Coal | CC | 100 | Fossil-Steam | RFC | Winter | 192.6667 | 8 | 1 | 1 | 9271-Wet coal (not outside management control) | D1-Forced - Immediate | 100-Fossil-Steam
9271 | Wet coal (not outside management control) | External | Fuel Quality | D1 | Forced - Immediate | 2014 | Coal | CC | 100 | Fossil-Steam | RFC | Winter | 212.3333 | 20 | 1 | 1 | 9271-Wet coal (not outside management control) | D1-Forced - Immediate | 100-Fossil-Steam
9271 | Wet coal (not outside management control) | External | Fuel Quality | D1 | Forced - Immediate | 2014 | Coal | CC | 100 | Fossil-Steam | RFC | Winter | 254.5 | 30 | 1 | 1 | 9271-Wet coal (not outside management control) | D1-Forced - Immediate | 100-Fossil-Steam
9271 | Wet coal (not outside management control) | External | Fuel Quality | D1 | Forced - Immediate | 2014 | Coal | CC | 100 | Fossil-Steam | RFC | Winter | 337.7333 | 17 | 1 | 1 | 9271-Wet coal (not outside management control) | D1-Forced - Immediate | 100-Fossil-Steam
9271 | Wet coal (not outside management control) | External | Fuel Quality | D1 | Forced - Immediate | 2014 | Coal | CC | 100 | Fossil-Steam | RFC | Winter | 495.4667 | 32 | 1 | 1 | 9271-Wet coal (not outside management control) | D1-Forced - Immediate | 100-Fossil-Steam
9271 | Wet coal (not outside management control) | External | Fuel Quality | D1 | Forced - Immediate | 2014 | Coal | CC | 100 | Fossil-Steam | RFC | Winter | 520.55 | 87 | 1 | 1 | 9271-Wet coal (not outside management control) | D1-Forced - Immediate | 100-Fossil-Steam
9271 | Wet coal (not outside management control) | External | Fuel Quality | D1 | Forced - Immediate | 2014 | Coal | CC | 100 | Fossil-Steam | RFC | Winter | 545.8333 | 50 | 1 | 1 | 9271-Wet coal (not outside management control) | D1-Forced - Immediate | 100-Fossil-Steam
9271 | Wet coal (not outside management control) | External | Fuel Quality | D1 | Forced - Immediate | 2014 | Coal | CC | 100 | Fossil-Steam | RFC | Winter | 548.3333 | 35 | 1 | 1 | 9271-Wet coal (not outside management control) | D1-Forced - Immediate | 100-Fossil-Steam
9271 | Wet coal (not outside management control) | External | Fuel Quality | D1 | Forced - Immediate | 2014 | Coal | CC | 100 | Fossil-Steam | RFC | Winter | 600.4 | 12 | 1 | 1 | 9271-Wet coal (not outside management control) | D1-Forced - Immediate | 100-Fossil-Steam
9271 | Wet coal (not outside management control) | External | Fuel Quality | D1 | Forced - Immediate | 2014 | Coal | CC | 100 | Fossil-Steam | RFC | Winter | 773.5 | 85 | 1 | 1 | 9271-Wet coal (not outside management control) | D1-Forced - Immediate | 100-Fossil-Steam
9271 | Wet coal (not outside management control) | External | Fuel Quality | D1 | Forced - Immediate | 2014 | Coal | CC | 100 | Fossil-Steam | RFC | Winter | 780 | 60 | 1 | 1 | 9271-Wet coal (not outside management control) | D1-Forced - Immediate | 100-Fossil-Steam
9271 | Wet coal (not outside management control) | External | Fuel Quality | D1 | Forced - Immediate | 2014 | Coal | CC | 100 | Fossil-Steam | RFC | Winter | 834.25 | 47 | 1 | 1 | 9271-Wet coal (not outside management control) | D1-Forced - Immediate | 100-Fossil-Steam
9271 | Wet coal (not outside management control) | External | Fuel Quality | D1 | Forced - Immediate | 2014 | Coal | CC | 100 | Fossil-Steam | RFC | Winter | 989.9167 | 5 | 1 | 1 | 9271-Wet coal (not outside management control) | D1-Forced - Immediate | 100-Fossil-Steam
9271 | Wet coal (not outside management control) | External | Fuel Quality | D1 | Forced - Immediate | 2014 | Coal | CC | 100 | Fossil-Steam | RFC | Winter | 1198.75 | 175 | 1 | 1 | 9271-Wet coal (not outside management control) | D1-Forced - Immediate | 100-Fossil-Steam
9271 | Wet coal (not outside management control) | External | Fuel Quality | D1 | Forced - Immediate | 2014 | Coal | CC | 100 | Fossil-Steam | RFC | Winter | 1584 | 33 | 1 | 1 | 9271-Wet coal (not outside management control) | D1-Forced - Immediate | 100-Fossil-Steam
9271 | Wet coal (not outside management control) | External | Fuel Quality | D1 | Forced - Immediate | 2014 | Coal | CC | 100 | Fossil-Steam | RFC | Winter | 3446.3333 | 70 | 1 | 1 | 9271-Wet coal (not outside management control) | D1-Forced - Immediate | 100-Fossil-Steam
9271 | Wet coal (not outside management control) | External | Fuel Quality | D1 | Forced - Immediate | 2014 | Coal | CC | 100 | Fossil-Steam | RFC | Winter | 3690 | 82 | 1 | 1 | 9271-Wet coal (not outside management control) | D1-Forced - Immediate | 100-Fossil-Steam
9271 | Wet coal (not outside management control) | External | Fuel Quality | D1 | Forced - Immediate | 2014 | Coal | CC | 100 | Fossil-Steam | RFC | Winter | 4679.9999 | 135 | 1 | 1 | 9271-Wet coal (not outside management control) | D1-Forced - Immediate | 100-Fossil-Steam
9271 | Wet coal (not outside management control) | External | Fuel Quality | D1 | Forced - Immediate | 2014 | Coal | CC | 100 | Fossil-Steam | RFC | Winter | 6484.4 | 52 | 1 | 1 | 9271-Wet coal (not outside management control) | D1-Forced - Immediate | 100-Fossil-Steam
9271 | Wet coal (not outside management control) | External | Fuel Quality | D2 | Forced - Delayed | 2014 | Coal | CC | 100 | Fossil-Steam | RFC | Off-Peak | 24.9 | 24.9 | 1 | 1 | 9271-Wet coal (not outside management control) | D2-Forced - Delayed | 100-Fossil-Steam
9271 | Wet coal (not outside management control) | External | Fuel Quality | D2 | Forced - Delayed | 2014 | Coal | CC | 100 | Fossil-Steam | RFC | Off-Peak | 342.6667 | 10 | 1 | 1 | 9271-Wet coal (not outside management control) | D2-Forced - Delayed | 100-Fossil-Steam
9271 | Wet coal (not outside management control) | External | Fuel Quality | D2 | Forced - Delayed | 2014 | Coal | CC | 100 | Fossil-Steam | RFC | Off-Peak | 897 | 23 | 1 | 1 | 9271-Wet coal (not outside management control) | D2-Forced - Delayed | 100-Fossil-Steam
9271 | Wet coal (not outside management control) | External | Fuel Quality | D2 | Forced - Delayed | 2014 | Coal | CC | 100 | Fossil-Steam | RFC | Summer | 60 | 30 | 1 | 1 | 9271-Wet coal (not outside management control) | D2-Forced - Delayed | 100-Fossil-Steam
9271 | Wet coal (not outside management control) | External | Fuel Quality | D2 | Forced - Delayed | 2014 | Coal | CC | 100 | Fossil-Steam | RFC | Winter | 45 | 15 | 1 | 1 | 9271-Wet coal (not outside management control) | D2-Forced - Delayed | 100-Fossil-Steam
9271 | Wet coal (not outside management control) | External | Fuel Quality | D2 | Forced - Delayed | 2014 | Coal | CC | 100 | Fossil-Steam | RFC | Winter | 233.3333 | 20 | 1 | 1 | 9271-Wet coal (not outside management control) | D2-Forced - Delayed | 100-Fossil-Steam
9271 | Wet coal (not outside management control) | External | Fuel Quality | D2 | Forced - Delayed | 2014 | Coal | CC | 100 | Fossil-Steam | RFC | Winter | 417 | 36 | 1 | 1 | 9271-Wet coal (not outside management control) | D2-Forced - Delayed | 100-Fossil-Steam
9271 | Wet coal (not outside management control) | External | Fuel Quality | U1 | Forced - Immediate | 2014 | Coal | CC | 100 | Fossil-Steam | SERC | Winter | 1486.9332 | 164 | 1 | 1 | 9271-Wet coal (not outside management control) | U1-Forced - Immediate | 100-Fossil-Steam
9271 | Wet coal (not outside management control) | External | Fuel Quality | D1 | Forced - Immediate | 2014 | Coal | CC | 100 | Fossil-Steam | RFC | Off-Peak | 1.0833 | 65 | 1 | 1 | 9271-Wet coal (not outside management control) | D1-Forced - Immediate | 100-Fossil-Steam
9271 | Wet coal (not outside management control) | External | Fuel Quality | D1 | Forced - Immediate | 2014 | Coal | CC | 100 | Fossil-Steam | RFC | Off-Peak | 5.75 | 15 | 1 | 1 | 9271-Wet coal (not outside management control) | D1-Forced - Immediate | 100-Fossil-Steam
9271 | Wet coal (not outside management control) | External | Fuel Quality | D1 | Forced - Immediate | 2014 | Coal | CC | 100 | Fossil-Steam | RFC | Off-Peak | 125 | 50 | 1 | 1 | 9271-Wet coal (not outside management control) | D1-Forced - Immediate | 100-Fossil-Steam
9271 | Wet coal (not outside management control) | External | Fuel Quality | D1 | Forced - Immediate | 2014 | Coal | CC | 100 | Fossil-Steam | RFC | Off-Peak | 130 | 30 | 1 | 1 | 9271-Wet coal (not outside management control) | D1-Forced - Immediate | 100-Fossil-Steam
9271 | Wet coal (not outside management control) | External | Fuel Quality | D1 | Forced - Immediate | 2014 | Coal | CC | 100 | Fossil-Steam | RFC | Off-Peak | 270.8333 | 65 | 1 | 1 | 9271-Wet coal (not outside management control) | D1-Forced - Immediate | 100-Fossil-Steam
9271 | Wet coal (not outside management control) | External | Fuel Quality | D1 | Forced - Immediate | 2014 | Coal | CC | 100 | Fossil-Steam | RFC | Off-Peak | 370.5 | 190 | 1 | 1 | 9271-Wet coal (not outside management control) | D1-Forced - Immediate | 100-Fossil-Steam
9271 | Wet coal (not outside management control) | External | Fuel Quality | D1 | Forced - Immediate | 2014 | Coal | CC | 100 | Fossil-Steam | RFC | Off-Peak | 399.9999 | 300 | 1 | 1 | 9271-Wet coal (not outside management control) | D1-Forced - Immediate | 100-Fossil-Steam
9271 | Wet coal (not outside management control) | External | Fuel Quality | D1 | Forced - Immediate | 2014 | Coal | CC | 100 | Fossil-Steam | SERC | Off-Peak | 507 | 260 | 1 | 1 | 9271-Wet coal (not outside management control) | D1-Forced - Immediate | 100-Fossil-Steam
9271 | Wet coal (not outside management control) | External | Fuel Quality | D1 | Forced - Immediate | 2014 | Coal | CC | 100 | Fossil-Steam | RFC | Off-Peak | 694 | 120 | 1 | 1 | 9271-Wet coal (not outside management control) | D1-Forced - Immediate | 100-Fossil-Steam
9271 | Wet coal (not outside management control) | External | Fuel Quality | D1 | Forced - Immediate | 2014 | Coal | CC | 100 | Fossil-Steam | SERC | Off-Peak | 828 | 230 | 1 | 1 | 9271-Wet coal (not outside management control) | D1-Forced - Immediate | 100-Fossil-Steam
9271 | Wet coal (not outside management control) | External | Fuel Quality | D1 | Forced - Immediate | 2014 | Coal | CC | 100 | Fossil-Steam | RFC | Off-Peak | 886.1666 | 65 | 1 | 1 | 9271-Wet coal (not outside management control) | D1-Forced - Immediate | 100-Fossil-Steam
9271 | Wet coal (not outside management control) | External | Fuel Quality | D1 | Forced - Immediate | 2014 | Coal | CC | 100 | Fossil-Steam | RFC | Off-Peak | 1105 | 85 | 1 | 1 | 9271-Wet coal (not outside management control) | D1-Forced - Immediate | 100-Fossil-Steam
9271 | Wet coal (not outside management control) | External | Fuel Quality | D1 | Forced - Immediate | 2014 | Coal | CC | 100 | Fossil-Steam | SERC | Off-Peak | 1412.4999 | 150 | 1 | 1 | 9271-Wet coal (not outside management control) | D1-Forced - Immediate | 100-Fossil-Steam
9271 | Wet coal (not outside management control) | External | Fuel Quality | D1 | Forced - Immediate | 2014 | Coal | CC | 100 | Fossil-Steam | RFC | Off-Peak | 1624.9999 | 150 | 1 | 1 | 9271-Wet coal (not outside management control) | D1-Forced - Immediate | 100-Fossil-Steam
9271 | Wet coal (not outside management control) | External | Fuel Quality | D1 | Forced - Immediate | 2014 | Coal | CC | 100 | Fossil-Steam | RFC | Off-Peak | 1742 | 12 | 2 | 2 | 9271-Wet coal (not outside management control) | D1-Forced - Immediate | 100-Fossil-Steam
9271 | Wet coal (not outside management control) | External | Fuel Quality | D1 | Forced - Immediate | 2014 | Coal | CC | 100 | Fossil-Steam | SERC | Off-Peak | 2199.3333 | 40 | 1 | 1 | 9271-Wet coal (not outside management control) | D1-Forced - Immediate | 100-Fossil-Steam
9271 | Wet coal (not outside management control) | External | Fuel Quality | D1 | Forced - Immediate | 2014 | Coal | CC | 100 | Fossil-Steam | RFC | Off-Peak | 2216.6665 | 350 | 1 | 1 | 9271-Wet coal (not outside management control) | D1-Forced - Immediate | 100-Fossil-Steam
9271 | Wet coal (not outside management control) | External | Fuel Quality | D1 | Forced - Immediate | 2014 | Coal | CC | 100 | Fossil-Steam | SERC | Off-Peak | 4410 | 350 | 1 | 1 | 9271-Wet coal (not outside management control) | D1-Forced - Immediate | 100-Fossil-Steam
9271 | Wet coal (not outside management control) | External | Fuel Quality | D1 | Forced - Immediate | 2014 | Coal | CC | 100 | Fossil-Steam | RFC | Off-Peak | 5832.6666 | 65 | 1 | 1 | 9271-Wet coal (not outside management control) | D1-Forced - Immediate | 100-Fossil-Steam
9271 | Wet coal (not outside management control) | External | Fuel Quality | D1 | Forced - Immediate | 2014 | Coal | CC | 100 | Fossil-Steam | MRO | Summer | 143 | 143 | 1 | 1 | 9271-Wet coal (not outside management control) | D1-Forced - Immediate | 100-Fossil-Steam
9271 | Wet coal (not outside management control) | External | Fuel Quality | D1 | Forced - Immediate | 2014 | Coal | CC | 100 | Fossil-Steam | RFC | Summer | 241.2999 | 114 | 1 | 1 | 9271-Wet coal (not outside management control) | D1-Forced - Immediate | 100-Fossil-Steam
9271 | Wet coal (not outside management control) | External | Fuel Quality | D1 | Forced - Immediate | 2014 | Coal | CC | 100 | Fossil-Steam | RFC | Summer | 258.8667 | 44 | 1 | 1 | 9271-Wet coal (not outside management control) | D1-Forced - Immediate | 100-Fossil-Steam
9271 | Wet coal (not outside management control) | External | Fuel Quality | D1 | Forced - Immediate | 2014 | Coal | CC | 100 | Fossil-Steam | SERC | Summer | 433.1666 | 46 | 1 | 1 | 9271-Wet coal (not outside management control) | D1-Forced - Immediate | 100-Fossil-Steam
9271 | Wet coal (not outside management control) | External | Fuel Quality | D1 | Forced - Immediate | 2014 | Coal | CC | 100 | Fossil-Steam | RFC | Summer | 729.9999 | 150 | 1 | 1 | 9271-Wet coal (not outside management control) | D1-Forced - Immediate | 100-Fossil-Steam
9271 | Wet coal (not outside management control) | External | Fuel Quality | D1 | Forced - Immediate | 2014 | Coal | CC | 100 | Fossil-Steam | MRO | Summer | 873 | 180 | 1 | 1 | 9271-Wet coal (not outside management control) | D1-Forced - Immediate | 100-Fossil-Steam
9271 | Wet coal (not outside management control) | External | Fuel Quality | D1 | Forced - Immediate | 2014 | Coal | CC | 100 | Fossil-Steam | RFC | Summer | 930 | 15 | 1 | 1 | 9271-Wet coal (not outside management control) | D1-Forced - Immediate | 100-Fossil-Steam
9271 | Wet coal (not outside management control) | External | Fuel Quality | D1 | Forced - Immediate | 2014 | Coal | CC | 100 | Fossil-Steam | SERC | Summer | 2329.6667 | 29 | 1 | 1 | 9271-Wet coal (not outside management control) | D1-Forced - Immediate | 100-Fossil-Steam
9271 | Wet coal (not outside management control) | External | Fuel Quality | D1 | Forced - Immediate | 2014 | Coal | CC | 100 | Fossil-Steam | RFC | Summer | 6065.05 | 101 | 1 | 1 | 9271-Wet coal (not outside management control) | D1-Forced - Immediate | 100-Fossil-Steam
9271 | Wet coal (not outside management control) | External | Fuel Quality | D1 | Forced - Immediate | 2014 | Coal | CC | 100 | Fossil-Steam | SERC | Summer | 10148.6 | 42 | 1 | 1 | 9271-Wet coal (not outside management control) | D1-Forced - Immediate | 100-Fossil-Steam
9271 | Wet coal (not outside management control) | External | Fuel Quality | D1 | Forced - Immediate | 2014 | Coal | CC | 100 | Fossil-Steam | RFC | Winter | 2.9165 | 175 | 1 | 1 | 9271-Wet coal (not outside management control) | D1-Forced - Immediate | 100-Fossil-Steam
9271 | Wet coal (not outside management control) | External | Fuel Quality | D1 | Forced - Immediate | 2014 | Coal | CC | 100 | Fossil-Steam | SERC | Winter | 13.4 | 12 | 1 | 1 | 9271-Wet coal (not outside management control) | D1-Forced - Immediate | 100-Fossil-Steam
9271 | Wet coal (not outside management control) | External | Fuel Quality | D1 | Forced - Immediate | 2014 | Coal | CC | 100 | Fossil-Steam | RFC | Winter | 24.1667 | 25 | 1 | 1 | 9271-Wet coal (not outside management control) | D1-Forced - Immediate | 100-Fossil-Steam
9271 | Wet coal (not outside management control) | External | Fuel Quality | D1 | Forced - Immediate | 2014 | Coal | CC | 100 | Fossil-Steam | RFC | Winter | 37.95 | 69 | 1 | 1 | 9271-Wet coal (not outside management control) | D1-Forced - Immediate | 100-Fossil-Steam
9271 | Wet coal (not outside management control) | External | Fuel Quality | D1 | Forced - Immediate | 2014 | Coal | CC | 100 | Fossil-Steam | SERC | Winter | 95.6667 | 17.5 | 1 | 1 | 9271-Wet coal (not outside management control) | D1-Forced - Immediate | 100-Fossil-Steam
9271 | Wet coal (not outside management control) | External | Fuel Quality | D1 | Forced - Immediate | 2014 | Coal | CC | 100 | Fossil-Steam | RFC | Winter | 105 | 350 | 1 | 1 | 9271-Wet coal (not outside management control) | D1-Forced - Immediate | 100-Fossil-Steam
9271 | Wet coal (not outside management control) | External | Fuel Quality | D1 | Forced - Immediate | 2014 | Coal | CC | 100 | Fossil-Steam | SERC | Winter | 107.575 | 19.5 | 1 | 1 | 9271-Wet coal (not outside management control) | D1-Forced - Immediate | 100-Fossil-Steam
9271 | Wet coal (not outside management control) | External | Fuel Quality | D1 | Forced - Immediate | 2014 | Coal | CC | 100 | Fossil-Steam | RFC | Winter | 151.8666 | 68 | 1 | 1 | 9271-Wet coal (not outside management control) | D1-Forced - Immediate | 100-Fossil-Steam
9271 | Wet coal (not outside management control) | External | Fuel Quality | D1 | Forced - Immediate | 2014 | Coal | CC | 100 | Fossil-Steam | RFC | Winter | 172 | 20 | 1 | 1 | 9271-Wet coal (not outside management control) | D1-Forced - Immediate | 100-Fossil-Steam
9271 | Wet coal (not outside management control) | External | Fuel Quality | D1 | Forced - Immediate | 2014 | Coal | CC | 100 | Fossil-Steam | RFC | Winter | 187 | 85 | 1 | 1 | 9271-Wet coal (not outside management control) | D1-Forced - Immediate | 100-Fossil-Steam
9271 | Wet coal (not outside management control) | External | Fuel Quality | D1 | Forced - Immediate | 2014 | Coal | CC | 100 | Fossil-Steam | RFC | Winter | 209.3333 | 20 | 1 | 1 | 9271-Wet coal (not outside management control) | D1-Forced - Immediate | 100-Fossil-Steam
9271 | Wet coal (not outside management control) | External | Fuel Quality | D1 | Forced - Immediate | 2014 | Coal | CC | 100 | Fossil-Steam | RFC | Winter | 381.4833 | 47 | 1 | 1 | 9271-Wet coal (not outside management control) | D1-Forced - Immediate | 100-Fossil-Steam
9271 | Wet coal (not outside management control) | External | Fuel Quality | D1 | Forced - Immediate | 2014 | Coal | CC | 100 | Fossil-Steam | RFC | Winter | 418.7166 | 37 | 1 | 1 | 9271-Wet coal (not outside management control) | D1-Forced - Immediate | 100-Fossil-Steam
9271 | Wet coal (not outside management control) | External | Fuel Quality | D1 | Forced - Immediate | 2014 | Coal | CC | 100 | Fossil-Steam | RFC | Winter | 480 | 40 | 1 | 1 | 9271-Wet coal (not outside management control) | D1-Forced - Immediate | 100-Fossil-Steam
9271 | Wet coal (not outside management control) | External | Fuel Quality | D1 | Forced - Immediate | 2014 | Coal | CC | 100 | Fossil-Steam | RFC | Winter | 487.3 | 33 | 1 | 1 | 9271-Wet coal (not outside management control) | D1-Forced - Immediate | 100-Fossil-Steam
9271 | Wet coal (not outside management control) | External | Fuel Quality | D1 | Forced - Immediate | 2014 | Coal | CC | 100 | Fossil-Steam | RFC | Winter | 501 | 30 | 1 | 1 | 9271-Wet coal (not outside management control) | D1-Forced - Immediate | 100-Fossil-Steam
9271 | Wet coal (not outside management control) | External | Fuel Quality | D1 | Forced - Immediate | 2014 | Coal | CC | 100 | Fossil-Steam | RFC | Winter | 516.75 | 265 | 1 | 1 | 9271-Wet coal (not outside management control) | D1-Forced - Immediate | 100-Fossil-Steam
9271 | Wet coal (not outside management control) | External | Fuel Quality | D1 | Forced - Immediate | 2014 | Coal | CC | 100 | Fossil-Steam | RFC | Winter | 766.25 | 75 | 1 | 1 | 9271-Wet coal (not outside management control) | D1-Forced - Immediate | 100-Fossil-Steam
9271 | Wet coal (not outside management control) | External | Fuel Quality | D1 | Forced - Immediate | 2014 | Coal | CC | 100 | Fossil-Steam | RFC | Winter | 857.0833 | 25 | 1 | 1 | 9271-Wet coal (not outside management control) | D1-Forced - Immediate | 100-Fossil-Steam
9271 | Wet coal (not outside management control) | External | Fuel Quality | D1 | Forced - Immediate | 2014 | Coal | CC | 100 | Fossil-Steam | RFC | Winter | 1044.5833 | 25 | 1 | 1 | 9271-Wet coal (not outside management control) | D1-Forced - Immediate | 100-Fossil-Steam
9271 | Wet coal (not outside management control) | External | Fuel Quality | D1 | Forced - Immediate | 2014 | Coal | CC | 100 | Fossil-Steam | RFC | Winter | 1068.3333 | 100 | 1 | 1 | 9271-Wet coal (not outside management control) | D1-Forced - Immediate | 100-Fossil-Steam
9271 | Wet coal (not outside management control) | External | Fuel Quality | D1 | Forced - Immediate | 2014 | Coal | CC | 100 | Fossil-Steam | RFC | Winter | 1235.4166 | 125 | 1 | 1 | 9271-Wet coal (not outside management control) | D1-Forced - Immediate | 100-Fossil-Steam
9271 | Wet coal (not outside management control) | External | Fuel Quality | D1 | Forced - Immediate | 2014 | Coal | CC | 100 | Fossil-Steam | RFC | Winter | 1287.4999 | 150 | 1 | 1 | 9271-Wet coal (not outside management control) | D1-Forced - Immediate | 100-Fossil-Steam
9271 | Wet coal (not outside management control) | External | Fuel Quality | D1 | Forced - Immediate | 2014 | Coal | CC | 100 | Fossil-Steam | RFC | Winter | 4149.9999 | 300 | 1 | 1 | 9271-Wet coal (not outside management control) | D1-Forced - Immediate | 100-Fossil-Steam
9271 | Wet coal (not outside management control) | External | Fuel Quality | D2 | Forced - Delayed | 2014 | Coal | CC | 100 | Fossil-Steam | RFC | Off-Peak | 26 | 26 | 1 | 1 | 9271-Wet coal (not outside management control) | D2-Forced - Delayed | 100-Fossil-Steam
9271 | Wet coal (not outside management control) | External | Fuel Quality | D2 | Forced - Delayed | 2014 | Coal | CC | 100 | Fossil-Steam | RFC | Off-Peak | 44.2667 | 32 | 1 | 1 | 9271-Wet coal (not outside management control) | D2-Forced - Delayed | 100-Fossil-Steam
9271 | Wet coal (not outside management control) | External | Fuel Quality | D2 | Forced - Delayed | 2014 | Coal | CC | 100 | Fossil-Steam | RFC | Off-Peak | 1734.4 | 27.1 | 1 | 1 | 9271-Wet coal (not outside management control) | D2-Forced - Delayed | 100-Fossil-Steam
9271 | Wet coal (not outside management control) | External | Fuel Quality | D2 | Forced - Delayed | 2014 | Coal | CC | 100 | Fossil-Steam | RFC | Summer | 253 | 20 | 1 | 1 | 9271-Wet coal (not outside management control) | D2-Forced - Delayed | 100-Fossil-Steam
9271 | Wet coal (not outside management control) | External | Fuel Quality | D2 | Forced - Delayed | 2014 | Coal | CC | 100 | Fossil-Steam | RFC | Summer | 486 | 36 | 1 | 1 | 9271-Wet coal (not outside management control) | D2-Forced - Delayed | 100-Fossil-Steam
9271 | Wet coal (not outside management control) | External | Fuel Quality | D2 | Forced - Delayed | 2014 | Coal | CC | 100 | Fossil-Steam | RFC | Summer | 1084 | 40 | 1 | 1 | 9271-Wet coal (not outside management control) | D2-Forced - Delayed | 100-Fossil-Steam
9271 | Wet coal (not outside management control) | External | Fuel Quality | D2 | Forced - Delayed | 2014 | Coal | CC | 100 | Fossil-Steam | RFC | Summer | 1146.8 | 61 | 1 | 1 | 9271-Wet coal (not outside management control) | D2-Forced - Delayed | 100-Fossil-Steam
9271 | Wet coal (not outside management control) | External | Fuel Quality | D2 | Forced - Delayed | 2014 | Coal | CC | 100 | Fossil-Steam | RFC | Summer | 1329 | 60 | 1 | 1 | 9271-Wet coal (not outside management control) | D2-Forced - Delayed | 100-Fossil-Steam
9271 | Wet coal (not outside management control) | External | Fuel Quality | D2 | Forced - Delayed | 2014 | Coal | CC | 100 | Fossil-Steam | RFC | Winter | 466.6666 | 100 | 1 | 1 | 9271-Wet coal (not outside management control) | D2-Forced - Delayed | 100-Fossil-Steam
9271 | Wet coal (not outside management control) | External | Fuel Quality | D2 | Forced - Delayed | 2014 | Coal | CC | 100 | Fossil-Steam | RFC | Winter | 3038.7 | 18 | 1 | 1 | 9271-Wet coal (not outside management control) | D2-Forced - Delayed | 100-Fossil-Steam
9271 | Wet coal (not outside management control) | External | Fuel Quality | D3 | Forced - Postponed | 2014 | Coal | CC | 100 | Fossil-Steam | RFC | Winter | 1325.8 | 28 | 1 | 1 | 9271-Wet coal (not outside management control) | D3-Forced - Postponed | 100-Fossil-Steam
9271 | Wet coal (not outside management control) | External | Fuel Quality | D1 | Forced - Immediate | 2014 | Coal | CC | 100 | Fossil-Steam | SERC | Off-Peak | 12 | 7.2 | 1 | 1 | 9271-Wet coal (not outside management control) | D1-Forced - Immediate | 100-Fossil-Steam
9271 | Wet coal (not outside management control) | External | Fuel Quality | D1 | Forced - Immediate | 2014 | Coal | CC | 100 | Fossil-Steam | RFC | Off-Peak | 58 | 29 | 1 | 1 | 9271-Wet coal (not outside management control) | D1-Forced - Immediate | 100-Fossil-Steam
9271 | Wet coal (not outside management control) | External | Fuel Quality | D1 | Forced - Immediate | 2014 | Coal | CC | 100 | Fossil-Steam | SERC | Off-Peak | 140.9999 | 180 | 1 | 1 | 9271-Wet coal (not outside management control) | D1-Forced - Immediate | 100-Fossil-Steam
9271 | Wet coal (not outside management control) | External | Fuel Quality | D1 | Forced - Immediate | 2014 | Coal | CC | 100 | Fossil-Steam | SERC | Off-Peak | 180.5 | 19 | 1 | 1 | 9271-Wet coal (not outside management control) | D1-Forced - Immediate | 100-Fossil-Steam
9271 | Wet coal (not outside management control) | External | Fuel Quality | D1 | Forced - Immediate | 2014 | Coal | CC | 100 | Fossil-Steam | RFC | Off-Peak | 188.4167 | 5 | 1 | 1 | 9271-Wet coal (not outside management control) | D1-Forced - Immediate | 100-Fossil-Steam
9271 | Wet coal (not outside management control) | External | Fuel Quality | D1 | Forced - Immediate | 2014 | Coal | CC | 100 | Fossil-Steam | RFC | Off-Peak | 374.5 | 30 | 1 | 1 | 9271-Wet coal (not outside management control) | D1-Forced - Immediate | 100-Fossil-Steam
9271 | Wet coal (not outside management control) | External | Fuel Quality | D1 | Forced - Immediate | 2014 | Coal | CC | 100 | Fossil-Steam | RFC | Off-Peak | 456.6666 | 200 | 1 | 1 | 9271-Wet coal (not outside management control) | D1-Forced - Immediate | 100-Fossil-Steam
9271 | Wet coal (not outside management control) | External | Fuel Quality | D1 | Forced - Immediate | 2014 | Coal | CC | 100 | Fossil-Steam | RFC | Off-Peak | 554.9 | 179 | 1 | 1 | 9271-Wet coal (not outside management control) | D1-Forced - Immediate | 100-Fossil-Steam
9271 | Wet coal (not outside management control) | External | Fuel Quality | D1 | Forced - Immediate | 2014 | Coal | CC | 100 | Fossil-Steam | RFC | Off-Peak | 568.75 | 65 | 1 | 1 | 9271-Wet coal (not outside management control) | D1-Forced - Immediate | 100-Fossil-Steam
9271 | Wet coal (not outside management control) | External | Fuel Quality | D1 | Forced - Immediate | 2014 | Coal | CC | 100 | Fossil-Steam | RFC | Off-Peak | 660 | 60 | 1 | 1 | 9271-Wet coal (not outside management control) | D1-Forced - Immediate | 100-Fossil-Steam
9271 | Wet coal (not outside management control) | External | Fuel Quality | D1 | Forced - Immediate | 2014 | Coal | CC | 100 | Fossil-Steam | SERC | Off-Peak | 714 | 28 | 1 | 1 | 9271-Wet coal (not outside management control) | D1-Forced - Immediate | 100-Fossil-Steam
9271 | Wet coal (not outside management control) | External | Fuel Quality | D1 | Forced - Immediate | 2014 | Coal | CC | 100 | Fossil-Steam | SERC | Off-Peak | 1037.3833 | 67 | 1 | 1 | 9271-Wet coal (not outside management control) | D1-Forced - Immediate | 100-Fossil-Steam
9271 | Wet coal (not outside management control) | External | Fuel Quality | D1 | Forced - Immediate | 2014 | Coal | CC | 100 | Fossil-Steam | SERC | Summer | 40.5332 | 128 | 1 | 1 | 9271-Wet coal (not outside management control) | D1-Forced - Immediate | 100-Fossil-Steam
9271 | Wet coal (not outside management control) | External | Fuel Quality | D1 | Forced - Immediate | 2014 | Coal | CC | 100 | Fossil-Steam | RFC | Summer | 111.6667 | 10 | 1 | 1 | 9271-Wet coal (not outside management control) | D1-Forced - Immediate | 100-Fossil-Steam
9271 | Wet coal (not outside management control) | External | Fuel Quality | D1 | Forced - Immediate | 2014 | Coal | CC | 100 | Fossil-Steam | RFC | Summer | 136 | 68 | 1 | 1 | 9271-Wet coal (not outside management control) | D1-Forced - Immediate | 100-Fossil-Steam
9271 | Wet coal (not outside management control) | External | Fuel Quality | D1 | Forced - Immediate | 2014 | Coal | CC | 100 | Fossil-Steam | RFC | Summer | 177.3333 | 10 | 1 | 1 | 9271-Wet coal (not outside management control) | D1-Forced - Immediate | 100-Fossil-Steam
9271 | Wet coal (not outside management control) | External | Fuel Quality | D1 | Forced - Immediate | 2014 | Coal | CC | 100 | Fossil-Steam | SERC | Summer | 190.2 | 7.2 | 1 | 1 | 9271-Wet coal (not outside management control) | D1-Forced - Immediate | 100-Fossil-Steam
9271 | Wet coal (not outside management control) | External | Fuel Quality | D1 | Forced - Immediate | 2014 | Coal | CC | 100 | Fossil-Steam | RFC | Summer | 301 | 84 | 1 | 1 | 9271-Wet coal (not outside management control) | D1-Forced - Immediate | 100-Fossil-Steam
9271 | Wet coal (not outside management control) | External | Fuel Quality | D1 | Forced - Immediate | 2014 | Coal | CC | 100 | Fossil-Steam | SERC | Summer | 378.18 | 38.2 | 1 | 1 | 9271-Wet coal (not outside management control) | D1-Forced - Immediate | 100-Fossil-Steam
9271 | Wet coal (not outside management control) | External | Fuel Quality | D1 | Forced - Immediate | 2014 | Coal | CC | 100 | Fossil-Steam | SERC | Summer | 1152 | 64 | 1 | 1 | 9271-Wet coal (not outside management control) | D1-Forced - Immediate | 100-Fossil-Steam
9271 | Wet coal (not outside management control) | External | Fuel Quality | D1 | Forced - Immediate | 2014 | Coal | CC | 100 | Fossil-Steam | RFC | Winter | 2.4166 | 145 | 1 | 1 | 9271-Wet coal (not outside management control) | D1-Forced - Immediate | 100-Fossil-Steam
9271 | Wet coal (not outside management control) | External | Fuel Quality | D1 | Forced - Immediate | 2014 | Coal | CC | 100 | Fossil-Steam | RFC | Winter | 12 | 20 | 1 | 1 | 9271-Wet coal (not outside management control) | D1-Forced - Immediate | 100-Fossil-Steam
9271 | Wet coal (not outside management control) | External | Fuel Quality | D1 | Forced - Immediate | 2014 | Coal | CC | 100 | Fossil-Steam | RFC | Winter | 24.5 | 30 | 1 | 1 | 9271-Wet coal (not outside management control) | D1-Forced - Immediate | 100-Fossil-Steam
9271 | Wet coal (not outside management control) | External | Fuel Quality | D1 | Forced - Immediate | 2014 | Coal | CC | 100 | Fossil-Steam | RFC | Winter | 90.1 | 51 | 1 | 1 | 9271-Wet coal (not outside management control) | D1-Forced - Immediate | 100-Fossil-Steam
9271 | Wet coal (not outside management control) | External | Fuel Quality | D1 | Forced - Immediate | 2014 | Coal | CC | 100 | Fossil-Steam | RFC | Winter | 108.5 | 31 | 1 | 1 | 9271-Wet coal (not outside management control) | D1-Forced - Immediate | 100-Fossil-Steam
9271 | Wet coal (not outside management control) | External | Fuel Quality | D1 | Forced - Immediate | 2014 | Coal | CC | 100 | Fossil-Steam | RFC | Winter | 339.3333 | 4 | 1 | 1 | 9271-Wet coal (not outside management control) | D1-Forced - Immediate | 100-Fossil-Steam
9271 | Wet coal (not outside management control) | External | Fuel Quality | D1 | Forced - Immediate | 2014 | Coal | CC | 100 | Fossil-Steam | RFC | Winter | 415.5 | 18 | 1 | 1 | 9271-Wet coal (not outside management control) | D1-Forced - Immediate | 100-Fossil-Steam
9271 | Wet coal (not outside management control) | External | Fuel Quality | D1 | Forced - Immediate | 2014 | Coal | CC | 100 | Fossil-Steam | RFC | Winter | 677.4166 | 55 | 1 | 1 | 9271-Wet coal (not outside management control) | D1-Forced - Immediate | 100-Fossil-Steam
9271 | Wet coal (not outside management control) | External | Fuel Quality | D1 | Forced - Immediate | 2014 | Coal | CC | 100 | Fossil-Steam | RFC | Winter | 791.9333 | 4 | 1 | 1 | 9271-Wet coal (not outside management control) | D1-Forced - Immediate | 100-Fossil-Steam
9271 | Wet coal (not outside management control) | External | Fuel Quality | D1 | Forced - Immediate | 2014 | Coal | CC | 100 | Fossil-Steam | RFC | Winter | 924 | 12 | 1 | 1 | 9271-Wet coal (not outside management control) | D1-Forced - Immediate | 100-Fossil-Steam
9271 | Wet coal (not outside management control) | External | Fuel Quality | D1 | Forced - Immediate | 2014 | Coal | CC | 100 | Fossil-Steam | RFC | Winter | 1568.3333 | 25 | 1 | 1 | 9271-Wet coal (not outside management control) | D1-Forced - Immediate | 100-Fossil-Steam
9271 | Wet coal (not outside management control) | External | Fuel Quality | D1 | Forced - Immediate | 2014 | Coal | CC | 100 | Fossil-Steam | RFC | Winter | 7382.7667 | 38 | 1 | 1 | 9271-Wet coal (not outside management control) | D1-Forced - Immediate | 100-Fossil-Steam
9271 | Wet coal (not outside management control) | External | Fuel Quality | D1 | Forced - Immediate | 2014 | Coal | CC | 100 | Fossil-Steam | RFC | Winter | 8694.5833 | 77 | 1 | 1 | 9271-Wet coal (not outside management control) | D1-Forced - Immediate | 100-Fossil-Steam
9271 | Wet coal (not outside management control) | External | Fuel Quality | D1 | Forced - Immediate | 2014 | Other | WD | 100 | Fossil-Steam | SERC | Off-Peak | 45.6 | 18 | 1 | 1 | 9271-Wet coal (not outside management control) | D1-Forced - Immediate | 100-Fossil-Steam
9271 | Wet coal (not outside management control) | External | Fuel Quality | D2 | Forced - Delayed | 2014 | Coal | CC | 100 | Fossil-Steam | RFC | Off-Peak | 82 | 20.5 | 1 | 1 | 9271-Wet coal (not outside management control) | D2-Forced - Delayed | 100-Fossil-Steam
9271 | Wet coal (not outside management control) | External | Fuel Quality | D2 | Forced - Delayed | 2014 | Coal | CC | 100 | Fossil-Steam | RFC | Off-Peak | 421.2 | 36 | 1 | 1 | 9271-Wet coal (not outside management control) | D2-Forced - Delayed | 100-Fossil-Steam
9271 | Wet coal (not outside management control) | External | Fuel Quality | D2 | Forced - Delayed | 2014 | Coal | CC | 100 | Fossil-Steam | RFC | Off-Peak | 500 | 20 | 1 | 1 | 9271-Wet coal (not outside management control) | D2-Forced - Delayed | 100-Fossil-Steam
9271 | Wet coal (not outside management control) | External | Fuel Quality | D2 | Forced - Delayed | 2014 | Coal | CC | 100 | Fossil-Steam | RFC | Off-Peak | 1945.2 | 36 | 1 | 1 | 9271-Wet coal (not outside management control) | D2-Forced - Delayed | 100-Fossil-Steam
9271 | Wet coal (not outside management control) | External | Fuel Quality | D2 | Forced - Delayed | 2014 | Coal | CC | 100 | Fossil-Steam | RFC | Off-Peak | 2506.75 | 111 | 1 | 1 | 9271-Wet coal (not outside management control) | D2-Forced - Delayed | 100-Fossil-Steam
9271 | Wet coal (not outside management control) | External | Fuel Quality | D2 | Forced - Delayed | 2014 | Coal | CC | 100 | Fossil-Steam | RFC | Summer | 83.4 | 18 | 1 | 1 | 9271-Wet coal (not outside management control) | D2-Forced - Delayed | 100-Fossil-Steam
9271 | Wet coal (not outside management control) | External | Fuel Quality | D2 | Forced - Delayed | 2014 | Coal | CC | 100 | Fossil-Steam | RFC | Summer | 244.9 | 31 | 1 | 1 | 9271-Wet coal (not outside management control) | D2-Forced - Delayed | 100-Fossil-Steam
9271 | Wet coal (not outside management control) | External | Fuel Quality | D2 | Forced - Delayed | 2014 | Coal | CC | 100 | Fossil-Steam | SERC | Summer | 2950 | 50 | 1 | 1 | 9271-Wet coal (not outside management control) | D2-Forced - Delayed | 100-Fossil-Steam
9271 | Wet coal (not outside management control) | External | Fuel Quality | D2 | Forced - Delayed | 2014 | Coal | CC | 100 | Fossil-Steam | RFC | Summer | 3144.1666 | 70 | 1 | 1 | 9271-Wet coal (not outside management control) | D2-Forced - Delayed | 100-Fossil-Steam
9271 | Wet coal (not outside management control) | External | Fuel Quality | D2 | Forced - Delayed | 2014 | Coal | CC | 100 | Fossil-Steam | RFC | Winter | 158 | 24 | 1 | 1 | 9271-Wet coal (not outside management control) | D2-Forced - Delayed | 100-Fossil-Steam
9271 | Wet coal (not outside management control) | External | Fuel Quality | D2 | Forced - Delayed | 2014 | Coal | CC | 100 | Fossil-Steam | RFC | Winter | 1144 | 26 | 1 | 1 | 9271-Wet coal (not outside management control) | D2-Forced - Delayed | 100-Fossil-Steam
9271 | Wet coal (not outside management control) | External | Fuel Quality | D3 | Forced - Postponed | 2014 | Coal | CC | 100 | Fossil-Steam | SERC | Winter | 116.25 | 5 | 1 | 1 | 9271-Wet coal (not outside management control) | D3-Forced - Postponed | 100-Fossil-Steam
9271 | Wet coal (not outside management control) | External | Fuel Quality | D3 | Forced - Postponed | 2014 | Coal | CC | 100 | Fossil-Steam | RFC | Winter | 466.6666 | 100 | 1 | 1 | 9271-Wet coal (not outside management control) | D3-Forced - Postponed | 100-Fossil-Steam
9271 | Wet coal (not outside management control) | External | Fuel Quality | D1 | Forced - Immediate | 2014 | Coal | CC | 100 | Fossil-Steam | RFC | Off-Peak | 6 | 36 | 1 | 1 | 9271-Wet coal (not outside management control) | D1-Forced - Immediate | 100-Fossil-Steam
9271 | Wet coal (not outside management control) | External | Fuel Quality | D1 | Forced - Immediate | 2014 | Coal | CC | 100 | Fossil-Steam | RFC | Off-Peak | 14 | 140 | 1 | 1 | 9271-Wet coal (not outside management control) | D1-Forced - Immediate | 100-Fossil-Steam
9271 | Wet coal (not outside management control) | External | Fuel Quality | D1 | Forced - Immediate | 2014 | Coal | CC | 100 | Fossil-Steam | RFC | Off-Peak | 91 | 7 | 1 | 1 | 9271-Wet coal (not outside management control) | D1-Forced - Immediate | 100-Fossil-Steam
9271 | Wet coal (not outside management control) | External | Fuel Quality | D1 | Forced - Immediate | 2014 | Coal | CC | 100 | Fossil-Steam | RFC | Off-Peak | 98.6667 | 32 | 1 | 1 | 9271-Wet coal (not outside management control) | D1-Forced - Immediate | 100-Fossil-Steam
9271 | Wet coal (not outside management control) | External | Fuel Quality | D1 | Forced - Immediate | 2014 | Coal | CC | 100 | Fossil-Steam | RFC | Off-Peak | 361.8667 | 23 | 1 | 1 | 9271-Wet coal (not outside management control) | D1-Forced - Immediate | 100-Fossil-Steam
9271 | Wet coal (not outside management control) | External | Fuel Quality | D1 | Forced - Immediate | 2014 | Coal | CC | 100 | Fossil-Steam | RFC | Off-Peak | 428.5667 | 26 | 1 | 1 | 9271-Wet coal (not outside management control) | D1-Forced - Immediate | 100-Fossil-Steam
9271 | Wet coal (not outside management control) | External | Fuel Quality | D1 | Forced - Immediate | 2014 | Coal | CC | 100 | Fossil-Steam | RFC | Off-Peak | 1436.9333 | 52 | 1 | 1 | 9271-Wet coal (not outside management control) | D1-Forced - Immediate | 100-Fossil-Steam
9271 | Wet coal (not outside management control) | External | Fuel Quality | D1 | Forced - Immediate | 2014 | Coal | CC | 100 | Fossil-Steam | SERC | Summer | 27.2 | 17 | 1 | 1 | 9271-Wet coal (not outside management control) | D1-Forced - Immediate | 100-Fossil-Steam
9271 | Wet coal (not outside management control) | External | Fuel Quality | D1 | Forced - Immediate | 2014 | Coal | CC | 100 | Fossil-Steam | RFC | Summer | 400 | 20 | 1 | 1 | 9271-Wet coal (not outside management control) | D1-Forced - Immediate | 100-Fossil-Steam
9271 | Wet coal (not outside management control) | External | Fuel Quality | D1 | Forced - Immediate | 2014 | Coal | CC | 100 | Fossil-Steam | RFC | Summer | 412.5 | 50 | 1 | 1 | 9271-Wet coal (not outside management control) | D1-Forced - Immediate | 100-Fossil-Steam
9271 | Wet coal (not outside management control) | External | Fuel Quality | D1 | Forced - Immediate | 2014 | Coal | CC | 100 | Fossil-Steam | RFC | Summer | 1274.9999 | 180 | 1 | 1 | 9271-Wet coal (not outside management control) | D1-Forced - Immediate | 100-Fossil-Steam
9271 | Wet coal (not outside management control) | External | Fuel Quality | D1 | Forced - Immediate | 2014 | Coal | CC | 100 | Fossil-Steam | RFC | Summer | 35213 | 30 | 1 | 1 | 9271-Wet coal (not outside management control) | D1-Forced - Immediate | 100-Fossil-Steam
9271 | Wet coal (not outside management control) | External | Fuel Quality | D1 | Forced - Immediate | 2014 | Coal | CC | 100 | Fossil-Steam | RFC | Winter | 1.0833 | 65 | 1 | 1 | 9271-Wet coal (not outside management control) | D1-Forced - Immediate | 100-Fossil-Steam
9271 | Wet coal (not outside management control) | External | Fuel Quality | D1 | Forced - Immediate | 2014 | Coal | CC | 100 | Fossil-Steam | RFC | Winter | 8.4 | 6 | 1 | 1 | 9271-Wet coal (not outside management control) | D1-Forced - Immediate | 100-Fossil-Steam
9271 | Wet coal (not outside management control) | External | Fuel Quality | D1 | Forced - Immediate | 2014 | Coal | CC | 100 | Fossil-Steam | RFC | Winter | 20 | 20 | 1 | 1 | 9271-Wet coal (not outside management control) | D1-Forced - Immediate | 100-Fossil-Steam
9271 | Wet coal (not outside management control) | External | Fuel Quality | D1 | Forced - Immediate | 2014 | Coal | CC | 100 | Fossil-Steam | RFC | Winter | 42.4999 | 75 | 1 | 1 | 9271-Wet coal (not outside management control) | D1-Forced - Immediate | 100-Fossil-Steam
9271 | Wet coal (not outside management control) | External | Fuel Quality | D1 | Forced - Immediate | 2014 | Coal | CC | 100 | Fossil-Steam | RFC | Winter | 68.6 | 98 | 1 | 1 | 9271-Wet coal (not outside management control) | D1-Forced - Immediate | 100-Fossil-Steam
9271 | Wet coal (not outside management control) | External | Fuel Quality | D1 | Forced - Immediate | 2014 | Coal | CC | 100 | Fossil-Steam | RFC | Winter | 69.3 | 77 | 1 | 1 | 9271-Wet coal (not outside management control) | D1-Forced - Immediate | 100-Fossil-Steam
9271 | Wet coal (not outside management control) | External | Fuel Quality | D1 | Forced - Immediate | 2014 | Coal | CC | 100 | Fossil-Steam | RFC | Winter | 72 | 90 | 1 | 1 | 9271-Wet coal (not outside management control) | D1-Forced - Immediate | 100-Fossil-Steam
9271 | Wet coal (not outside management control) | External | Fuel Quality | D1 | Forced - Immediate | 2014 | Coal | CC | 100 | Fossil-Steam | SERC | Winter | 99.9 | 9 | 1 | 1 | 9271-Wet coal (not outside management control) | D1-Forced - Immediate | 100-Fossil-Steam
9271 | Wet coal (not outside management control) | External | Fuel Quality | D1 | Forced - Immediate | 2014 | Coal | CC | 100 | Fossil-Steam | RFC | Winter | 149.3333 | 64 | 1 | 1 | 9271-Wet coal (not outside management control) | D1-Forced - Immediate | 100-Fossil-Steam
9271 | Wet coal (not outside management control) | External | Fuel Quality | D1 | Forced - Immediate | 2014 | Coal | CC | 100 | Fossil-Steam | RFC | Winter | 180.4833 | 17 | 1 | 1 | 9271-Wet coal (not outside management control) | D1-Forced - Immediate | 100-Fossil-Steam
9271 | Wet coal (not outside management control) | External | Fuel Quality | D1 | Forced - Immediate | 2014 | Coal | CC | 100 | Fossil-Steam | RFC | Winter | 280.3333 | 20 | 1 | 1 | 9271-Wet coal (not outside management control) | D1-Forced - Immediate | 100-Fossil-Steam
9271 | Wet coal (not outside management control) | External | Fuel Quality | D1 | Forced - Immediate | 2014 | Coal | CC | 100 | Fossil-Steam | RFC | Winter | 311.7667 | 47 | 1 | 1 | 9271-Wet coal (not outside management control) | D1-Forced - Immediate | 100-Fossil-Steam
9271 | Wet coal (not outside management control) | External | Fuel Quality | D1 | Forced - Immediate | 2014 | Coal | CC | 100 | Fossil-Steam | RFC | Winter | 1051.1666 | 70 | 1 | 1 | 9271-Wet coal (not outside management control) | D1-Forced - Immediate | 100-Fossil-Steam
9271 | Wet coal (not outside management control) | External | Fuel Quality | D1 | Forced - Immediate | 2014 | Coal | CC | 100 | Fossil-Steam | SERC | Winter | 1554.4667 | 7 | 1 | 1 | 9271-Wet coal (not outside management control) | D1-Forced - Immediate | 100-Fossil-Steam
9271 | Wet coal (not outside management control) | External | Fuel Quality | D1 | Forced - Immediate | 2014 | Coal | CC | 100 | Fossil-Steam | RFC | Winter | 1875 | 150 | 1 | 1 | 9271-Wet coal (not outside management control) | D1-Forced - Immediate | 100-Fossil-Steam
9271 | Wet coal (not outside management control) | External | Fuel Quality | D1 | Forced - Immediate | 2014 | Coal | CC | 100 | Fossil-Steam | RFC | Winter | 2212.4999 | 225 | 1 | 1 | 9271-Wet coal (not outside management control) | D1-Forced - Immediate | 100-Fossil-Steam
9271 | Wet coal (not outside management control) | External | Fuel Quality | D2 | Forced - Delayed | 2014 | Coal | CC | 100 | Fossil-Steam | WECC | Off-Peak | 30.8333 | 5 | 1 | 1 | 9271-Wet coal (not outside management control) | D2-Forced - Delayed | 100-Fossil-Steam
9271 | Wet coal (not outside management control) | External | Fuel Quality | D2 | Forced - Delayed | 2014 | Coal | CC | 100 | Fossil-Steam | RFC | Off-Peak | 57.4 | 4.1 | 1 | 1 | 9271-Wet coal (not outside management control) | D2-Forced - Delayed | 100-Fossil-Steam
9271 | Wet coal (not outside management control) | External | Fuel Quality | D2 | Forced - Delayed | 2014 | Coal | CC | 100 | Fossil-Steam | WECC | Off-Peak | 74.3333 | 4 | 1 | 1 | 9271-Wet coal (not outside management control) | D2-Forced - Delayed | 100-Fossil-Steam
9271 | Wet coal (not outside management control) | External | Fuel Quality | D2 | Forced - Delayed | 2014 | Coal | CC | 100 | Fossil-Steam | RFC | Off-Peak | 402.8 | 76 | 1 | 1 | 9271-Wet coal (not outside management control) | D2-Forced - Delayed | 100-Fossil-Steam
9271 | Wet coal (not outside management control) | External | Fuel Quality | D2 | Forced - Delayed | 2014 | Coal | CC | 100 | Fossil-Steam | RFC | Off-Peak | 871.4333 | 26 | 1 | 1 | 9271-Wet coal (not outside management control) | D2-Forced - Delayed | 100-Fossil-Steam
9271 | Wet coal (not outside management control) | External | Fuel Quality | D2 | Forced - Delayed | 2014 | Coal | CC | 100 | Fossil-Steam | RFC | Summer | 57.9966 | 27.4 | 1 | 1 | 9271-Wet coal (not outside management control) | D2-Forced - Delayed | 100-Fossil-Steam
9271 | Wet coal (not outside management control) | External | Fuel Quality | D2 | Forced - Delayed | 2014 | Coal | CC | 100 | Fossil-Steam | RFC | Summer | 317.75 | 41 | 1 | 1 | 9271-Wet coal (not outside management control) | D2-Forced - Delayed | 100-Fossil-Steam
9271 | Wet coal (not outside management control) | External | Fuel Quality | D2 | Forced - Delayed | 2014 | Coal | CC | 100 | Fossil-Steam | RFC | Summer | 476 | 13.6 | 1 | 1 | 9271-Wet coal (not outside management control) | D2-Forced - Delayed | 100-Fossil-Steam
9271 | Wet coal (not outside management control) | External | Fuel Quality | D2 | Forced - Delayed | 2014 | Coal | CC | 100 | Fossil-Steam | RFC | Summer | 3248.1 | 81 | 1 | 1 | 9271-Wet coal (not outside management control) | D2-Forced - Delayed | 100-Fossil-Steam
9271 | Wet coal (not outside management control) | External | Fuel Quality | D2 | Forced - Delayed | 2014 | Coal | CC | 100 | Fossil-Steam | RFC | Summer | 5520 | 46 | 1 | 1 | 9271-Wet coal (not outside management control) | D2-Forced - Delayed | 100-Fossil-Steam
9271 | Wet coal (not outside management control) | External | Fuel Quality | D2 | Forced - Delayed | 2014 | Coal | CC | 100 | Fossil-Steam | RFC | Winter | 24.5 | 14 | 1 | 1 | 9271-Wet coal (not outside management control) | D2-Forced - Delayed | 100-Fossil-Steam
9271 | Wet coal (not outside management control) | External | Fuel Quality | D2 | Forced - Delayed | 2014 | Coal | CC | 100 | Fossil-Steam | RFC | Winter | 161 | 23 | 1 | 1 | 9271-Wet coal (not outside management control) | D2-Forced - Delayed | 100-Fossil-Steam
9271 | Wet coal (not outside management control) | External | Fuel Quality | D2 | Forced - Delayed | 2014 | Coal | CC | 100 | Fossil-Steam | RFC | Winter | 365.2 | 24 | 1 | 1 | 9271-Wet coal (not outside management control) | D2-Forced - Delayed | 100-Fossil-Steam
9271 | Wet coal (not outside management control) | External | Fuel Quality | D2 | Forced - Delayed | 2014 | Coal | CC | 100 | Fossil-Steam | RFC | Winter | 1768.5 | 39.3 | 1 | 1 | 9271-Wet coal (not outside management control) | D2-Forced - Delayed | 100-Fossil-Steam
9271 | Wet coal (not outside management control) | External | Fuel Quality | D3 | Forced - Postponed | 2014 | Coal | CC | 100 | Fossil-Steam | RFC | Winter | 748.55 | 33 | 1 | 1 | 9271-Wet coal (not outside management control) | D3-Forced - Postponed | 100-Fossil-Steam
9271 | Wet coal (not outside management control) | External | Fuel Quality | D3 | Forced - Postponed | 2014 | Coal | CC | 100 | Fossil-Steam | RFC | Winter | 2609.5833 | 25 | 1 | 1 | 9271-Wet coal (not outside management control) | D3-Forced - Postponed | 100-Fossil-Steam
9271 | Wet coal (not outside management control) | External | Fuel Quality | U1 | Forced - Immediate | 2014 | Coal | CC | 100 | Fossil-Steam | SERC | Winter | 289.1 | 98 | 1 | 1 | 9271-Wet coal (not outside management control) | U1-Forced - Immediate | 100-Fossil-Steam
9271 | Wet coal (not outside management control) | External | Fuel Quality | D1 | Forced - Immediate | 2014 | Coal | CC | 100 | Fossil-Steam | MRO | Off-Peak | 7.5 | 50 | 1 | 1 | 9271-Wet coal (not outside management control) | D1-Forced - Immediate | 100-Fossil-Steam
9271 | Wet coal (not outside management control) | External | Fuel Quality | D1 | Forced - Immediate | 2014 | Coal | CC | 100 | Fossil-Steam | MRO | Off-Peak | 25.0666 | 94 | 1 | 1 | 9271-Wet coal (not outside management control) | D1-Forced - Immediate | 100-Fossil-Steam
9271 | Wet coal (not outside management control) | External | Fuel Quality | D1 | Forced - Immediate | 2014 | Coal | CC | 100 | Fossil-Steam | RFC | Off-Peak | 71.8333 | 10 | 1 | 1 | 9271-Wet coal (not outside management control) | D1-Forced - Immediate | 100-Fossil-Steam
9271 | Wet coal (not outside management control) | External | Fuel Quality | D1 | Forced - Immediate | 2014 | Coal | CC | 100 | Fossil-Steam | RFC | Off-Peak | 72.85 | 93 | 1 | 1 | 9271-Wet coal (not outside management control) | D1-Forced - Immediate | 100-Fossil-Steam
9271 | Wet coal (not outside management control) | External | Fuel Quality | D1 | Forced - Immediate | 2014 | Coal | CC | 100 | Fossil-Steam | RFC | Off-Peak | 77 | 22 | 1 | 1 | 9271-Wet coal (not outside management control) | D1-Forced - Immediate | 100-Fossil-Steam
9271 | Wet coal (not outside management control) | External | Fuel Quality | D1 | Forced - Immediate | 2014 | Coal | CC | 100 | Fossil-Steam | RFC | Off-Peak | 93.5 | 110 | 1 | 1 | 9271-Wet coal (not outside management control) | D1-Forced - Immediate | 100-Fossil-Steam
9271 | Wet coal (not outside management control) | External | Fuel Quality | D1 | Forced - Immediate | 2014 | Coal | CC | 100 | Fossil-Steam | RFC | Off-Peak | 118.75 | 25 | 1 | 1 | 9271-Wet coal (not outside management control) | D1-Forced - Immediate | 100-Fossil-Steam
9271 | Wet coal (not outside management control) | External | Fuel Quality | D1 | Forced - Immediate | 2014 | Coal | CC | 100 | Fossil-Steam | RFC | Off-Peak | 137.25 | 61 | 1 | 1 | 9271-Wet coal (not outside management control) | D1-Forced - Immediate | 100-Fossil-Steam
9271 | Wet coal (not outside management control) | External | Fuel Quality | D1 | Forced - Immediate | 2014 | Coal | CC | 100 | Fossil-Steam | RFC | Off-Peak | 378 | 42 | 1 | 1 | 9271-Wet coal (not outside management control) | D1-Forced - Immediate | 100-Fossil-Steam
9271 | Wet coal (not outside management control) | External | Fuel Quality | D1 | Forced - Immediate | 2014 | Coal | CC | 100 | Fossil-Steam | RFC | Off-Peak | 420.3333 | 65 | 1 | 1 | 9271-Wet coal (not outside management control) | D1-Forced - Immediate | 100-Fossil-Steam
9271 | Wet coal (not outside management control) | External | Fuel Quality | D1 | Forced - Immediate | 2014 | Coal | CC | 100 | Fossil-Steam | SERC | Off-Peak | 544.6666 | 40 | 1 | 1 | 9271-Wet coal (not outside management control) | D1-Forced - Immediate | 100-Fossil-Steam
9271 | Wet coal (not outside management control) | External | Fuel Quality | D1 | Forced - Immediate | 2014 | Coal | CC | 100 | Fossil-Steam | RFC | Off-Peak | 626.6664 | 400 | 1 | 1 | 9271-Wet coal (not outside management control) | D1-Forced - Immediate | 100-Fossil-Steam
9271 | Wet coal (not outside management control) | External | Fuel Quality | D1 | Forced - Immediate | 2014 | Coal | CC | 100 | Fossil-Steam | RFC | Off-Peak | 1813.3333 | 50 | 1 | 1 | 9271-Wet coal (not outside management control) | D1-Forced - Immediate | 100-Fossil-Steam
9271 | Wet coal (not outside management control) | External | Fuel Quality | D1 | Forced - Immediate | 2014 | Coal | CC | 100 | Fossil-Steam | RFC | Off-Peak | 2104.1333 | 86 | 1 | 1 | 9271-Wet coal (not outside management control) | D1-Forced - Immediate | 100-Fossil-Steam
9271 | Wet coal (not outside management control) | External | Fuel Quality | D1 | Forced - Immediate | 2014 | Coal | CC | 100 | Fossil-Steam | RFC | Off-Peak | 4977 | 63 | 1 | 1 | 9271-Wet coal (not outside management control) | D1-Forced - Immediate | 100-Fossil-Steam
9271 | Wet coal (not outside management control) | External | Fuel Quality | D1 | Forced - Immediate | 2014 | Coal | CC | 100 | Fossil-Steam | RFC | Summer | 30.9832 | 143 | 1 | 1 | 9271-Wet coal (not outside management control) | D1-Forced - Immediate | 100-Fossil-Steam
9271 | Wet coal (not outside management control) | External | Fuel Quality | D1 | Forced - Immediate | 2014 | Coal | CC | 100 | Fossil-Steam | RFC | Summer | 55.8333 | 50 | 1 | 1 | 9271-Wet coal (not outside management control) | D1-Forced - Immediate | 100-Fossil-Steam
9271 | Wet coal (not outside management control) | External | Fuel Quality | D1 | Forced - Immediate | 2014 | Coal | CC | 100 | Fossil-Steam | SERC | Summer | 80 | 5 | 1 | 1 | 9271-Wet coal (not outside management control) | D1-Forced - Immediate | 100-Fossil-Steam
9271 | Wet coal (not outside management control) | External | Fuel Quality | D1 | Forced - Immediate | 2014 | Coal | CC | 100 | Fossil-Steam | RFC | Summer | 97 | 60 | 1 | 1 | 9271-Wet coal (not outside management control) | D1-Forced - Immediate | 100-Fossil-Steam
9271 | Wet coal (not outside management control) | External | Fuel Quality | D1 | Forced - Immediate | 2014 | Coal | CC | 100 | Fossil-Steam | MRO | Summer | 375 | 125 | 2 | 2 | 9271-Wet coal (not outside management control) | D1-Forced - Immediate | 100-Fossil-Steam
9271 | Wet coal (not outside management control) | External | Fuel Quality | D1 | Forced - Immediate | 2014 | Coal | CC | 100 | Fossil-Steam | RFC | Summer | 423.6667 | 20 | 1 | 1 | 9271-Wet coal (not outside management control) | D1-Forced - Immediate | 100-Fossil-Steam
9271 | Wet coal (not outside management control) | External | Fuel Quality | D1 | Forced - Immediate | 2014 | Coal | CC | 100 | Fossil-Steam | MRO | Summer | 1191.6666 | 275 | 1 | 1 | 9271-Wet coal (not outside management control) | D1-Forced - Immediate | 100-Fossil-Steam
9271 | Wet coal (not outside management control) | External | Fuel Quality | D1 | Forced - Immediate | 2014 | Coal | CC | 100 | Fossil-Steam | RFC | Winter | 37.0316 | 130.7 | 1 | 1 | 9271-Wet coal (not outside management control) | D1-Forced - Immediate | 100-Fossil-Steam
9271 | Wet coal (not outside management control) | External | Fuel Quality | D1 | Forced - Immediate | 2014 | Coal | CC | 100 | Fossil-Steam | RFC | Winter | 75 | 75 | 2 | 2 | 9271-Wet coal (not outside management control) | D1-Forced - Immediate | 100-Fossil-Steam
9271 | Wet coal (not outside management control) | External | Fuel Quality | D1 | Forced - Immediate | 2014 | Coal | CC | 100 | Fossil-Steam | RFC | Winter | 120.8333 | 250 | 1 | 1 | 9271-Wet coal (not outside management control) | D1-Forced - Immediate | 100-Fossil-Steam
9271 | Wet coal (not outside management control) | External | Fuel Quality | D1 | Forced - Immediate | 2014 | Coal | CC | 100 | Fossil-Steam | RFC | Winter | 130.2167 | 13 | 1 | 1 | 9271-Wet coal (not outside management control) | D1-Forced - Immediate | 100-Fossil-Steam
9271 | Wet coal (not outside management control) | External | Fuel Quality | D1 | Forced - Immediate | 2014 | Coal | CC | 100 | Fossil-Steam | RFC | Winter | 145.4999 | 90 | 1 | 1 | 9271-Wet coal (not outside management control) | D1-Forced - Immediate | 100-Fossil-Steam
9271 | Wet coal (not outside management control) | External | Fuel Quality | D1 | Forced - Immediate | 2014 | Coal | CC | 100 | Fossil-Steam | RFC | Winter | 151.6666 | 70 | 1 | 1 | 9271-Wet coal (not outside management control) | D1-Forced - Immediate | 100-Fossil-Steam
9271 | Wet coal (not outside management control) | External | Fuel Quality | D1 | Forced - Immediate | 2014 | Coal | CC | 100 | Fossil-Steam | RFC | Winter | 176 | 30 | 1 | 1 | 9271-Wet coal (not outside management control) | D1-Forced - Immediate | 100-Fossil-Steam
9271 | Wet coal (not outside management control) | External | Fuel Quality | D1 | Forced - Immediate | 2014 | Coal | CC | 100 | Fossil-Steam | RFC | Winter | 228.1333 | 116 | 1 | 1 | 9271-Wet coal (not outside management control) | D1-Forced - Immediate | 100-Fossil-Steam
9271 | Wet coal (not outside management control) | External | Fuel Quality | D1 | Forced - Immediate | 2014 | Coal | CC | 100 | Fossil-Steam | RFC | Winter | 557.0833 | 35 | 1 | 1 | 9271-Wet coal (not outside management control) | D1-Forced - Immediate | 100-Fossil-Steam
9271 | Wet coal (not outside management control) | External | Fuel Quality | D1 | Forced - Immediate | 2014 | Coal | CC | 100 | Fossil-Steam | RFC | Winter | 565 | 100 | 1 | 1 | 9271-Wet coal (not outside management control) | D1-Forced - Immediate | 100-Fossil-Steam
9271 | Wet coal (not outside management control) | External | Fuel Quality | D1 | Forced - Immediate | 2014 | Coal | CC | 100 | Fossil-Steam | RFC | Winter | 1882.6666 | 80 | 1 | 1 | 9271-Wet coal (not outside management control) | D1-Forced - Immediate | 100-Fossil-Steam
9271 | Wet coal (not outside management control) | External | Fuel Quality | D1 | Forced - Immediate | 2014 | Coal | CC | 100 | Fossil-Steam | RFC | Winter | 5494 | 82 | 1 | 1 | 9271-Wet coal (not outside management control) | D1-Forced - Immediate | 100-Fossil-Steam
9271 | Wet coal (not outside management control) | External | Fuel Quality | D1 | Forced - Immediate | 2014 | Coal | CC | 100 | Fossil-Steam | RFC | Winter | 8406.6666 | 80 | 1 | 1 | 9271-Wet coal (not outside management control) | D1-Forced - Immediate | 100-Fossil-Steam
9271 | Wet coal (not outside management control) | External | Fuel Quality | D2 | Forced - Delayed | 2014 | Coal | CC | 100 | Fossil-Steam | RFC | Off-Peak | 28 | 10 | 1 | 1 | 9271-Wet coal (not outside management control) | D2-Forced - Delayed | 100-Fossil-Steam
9271 | Wet coal (not outside management control) | External | Fuel Quality | D2 | Forced - Delayed | 2014 | Coal | CC | 100 | Fossil-Steam | RFC | Off-Peak | 183.9999 | 96 | 1 | 1 | 9271-Wet coal (not outside management control) | D2-Forced - Delayed | 100-Fossil-Steam
9271 | Wet coal (not outside management control) | External | Fuel Quality | D2 | Forced - Delayed | 2014 | Coal | CC | 100 | Fossil-Steam | RFC | Off-Peak | 540 | 20 | 1 | 1 | 9271-Wet coal (not outside management control) | D2-Forced - Delayed | 100-Fossil-Steam
9271 | Wet coal (not outside management control) | External | Fuel Quality | D2 | Forced - Delayed | 2014 | Coal | CC | 100 | Fossil-Steam | RFC | Summer | 10.5 | 10 | 1 | 1 | 9271-Wet coal (not outside management control) | D2-Forced - Delayed | 100-Fossil-Steam
9271 | Wet coal (not outside management control) | External | Fuel Quality | D2 | Forced - Delayed | 2014 | Coal | CC | 100 | Fossil-Steam | RFC | Summer | 250 | 30 | 1 | 1 | 9271-Wet coal (not outside management control) | D2-Forced - Delayed | 100-Fossil-Steam
9271 | Wet coal (not outside management control) | External | Fuel Quality | D2 | Forced - Delayed | 2014 | Coal | CC | 100 | Fossil-Steam | RFC | Winter | 146.2 | 8.6 | 1 | 1 | 9271-Wet coal (not outside management control) | D2-Forced - Delayed | 100-Fossil-Steam
9271 | Wet coal (not outside management control) | External | Fuel Quality | D2 | Forced - Delayed | 2014 | Coal | CC | 100 | Fossil-Steam | RFC | Winter | 509.4 | 28.3 | 1 | 1 | 9271-Wet coal (not outside management control) | D2-Forced - Delayed | 100-Fossil-Steam
9271 | Wet coal (not outside management control) | External | Fuel Quality | D3 | Forced - Postponed | 2014 | Coal | CC | 100 | Fossil-Steam | SERC | Off-Peak | 158.75 | 5 | 1 | 1 | 9271-Wet coal (not outside management control) | D3-Forced - Postponed | 100-Fossil-Steam
9271 | Wet coal (not outside management control) | External | Fuel Quality | D3 | Forced - Postponed | 2014 | Coal | CC | 100 | Fossil-Steam | RFC | Winter | 826.6666 | 100 | 1 | 1 | 9271-Wet coal (not outside management control) | D3-Forced - Postponed | 100-Fossil-Steam
9271 | Wet coal (not outside management control) | External | Fuel Quality | D1 | Forced - Immediate | 2014 | Coal | CC | 100 | Fossil-Steam | MRO | Off-Peak | 16.25 | 65 | 1 | 1 | 9271-Wet coal (not outside management control) | D1-Forced - Immediate | 100-Fossil-Steam
9271 | Wet coal (not outside management control) | External | Fuel Quality | D1 | Forced - Immediate | 2014 | Coal | CC | 100 | Fossil-Steam | RFC | Off-Peak | 27.4999 | 150 | 1 | 1 | 9271-Wet coal (not outside management control) | D1-Forced - Immediate | 100-Fossil-Steam
9271 | Wet coal (not outside management control) | External | Fuel Quality | D1 | Forced - Immediate | 2014 | Coal | CC | 100 | Fossil-Steam | RFC | Off-Peak | 67.6667 | 7 | 1 | 1 | 9271-Wet coal (not outside management control) | D1-Forced - Immediate | 100-Fossil-Steam
9271 | Wet coal (not outside management control) | External | Fuel Quality | D1 | Forced - Immediate | 2014 | Coal | CC | 100 | Fossil-Steam | RFC | Off-Peak | 112 | 8 | 1 | 1 | 9271-Wet coal (not outside management control) | D1-Forced - Immediate | 100-Fossil-Steam
9271 | Wet coal (not outside management control) | External | Fuel Quality | D1 | Forced - Immediate | 2014 | Coal | CC | 100 | Fossil-Steam | SERC | Off-Peak | 273 | 130 | 1 | 1 | 9271-Wet coal (not outside management control) | D1-Forced - Immediate | 100-Fossil-Steam
9271 | Wet coal (not outside management control) | External | Fuel Quality | D1 | Forced - Immediate | 2014 | Coal | CC | 100 | Fossil-Steam | RFC | Off-Peak | 637.4997 | 450 | 1 | 1 | 9271-Wet coal (not outside management control) | D1-Forced - Immediate | 100-Fossil-Steam
9271 | Wet coal (not outside management control) | External | Fuel Quality | D1 | Forced - Immediate | 2014 | Coal | CC | 100 | Fossil-Steam | RFC | Off-Peak | 810 | 200 | 1 | 1 | 9271-Wet coal (not outside management control) | D1-Forced - Immediate | 100-Fossil-Steam
9271 | Wet coal (not outside management control) | External | Fuel Quality | D1 | Forced - Immediate | 2014 | Coal | CC | 100 | Fossil-Steam | RFC | Off-Peak | 1020.5832 | 185 | 1 | 1 | 9271-Wet coal (not outside management control) | D1-Forced - Immediate | 100-Fossil-Steam
9271 | Wet coal (not outside management control) | External | Fuel Quality | D1 | Forced - Immediate | 2014 | Coal | CC | 100 | Fossil-Steam | RFC | Off-Peak | 1050 | 100 | 1 | 1 | 9271-Wet coal (not outside management control) | D1-Forced - Immediate | 100-Fossil-Steam
9271 | Wet coal (not outside management control) | External | Fuel Quality | D1 | Forced - Immediate | 2014 | Coal | CC | 100 | Fossil-Steam | RFC | Off-Peak | 1096 | 60 | 1 | 1 | 9271-Wet coal (not outside management control) | D1-Forced - Immediate | 100-Fossil-Steam
9271 | Wet coal (not outside management control) | External | Fuel Quality | D1 | Forced - Immediate | 2014 | Coal | CC | 100 | Fossil-Steam | RFC | Off-Peak | 1681.1666 | 55 | 1 | 1 | 9271-Wet coal (not outside management control) | D1-Forced - Immediate | 100-Fossil-Steam
9271 | Wet coal (not outside management control) | External | Fuel Quality | D1 | Forced - Immediate | 2014 | Coal | CC | 100 | Fossil-Steam | RFC | Off-Peak | 2153.3332 | 200 | 1 | 1 | 9271-Wet coal (not outside management control) | D1-Forced - Immediate | 100-Fossil-Steam
9271 | Wet coal (not outside management control) | External | Fuel Quality | D1 | Forced - Immediate | 2014 | Coal | CC | 100 | Fossil-Steam | RFC | Off-Peak | 2277 | 66 | 1 | 1 | 9271-Wet coal (not outside management control) | D1-Forced - Immediate | 100-Fossil-Steam
9271 | Wet coal (not outside management control) | External | Fuel Quality | D1 | Forced - Immediate | 2014 | Coal | CC | 100 | Fossil-Steam | RFC | Summer | 192.6667 | 20 | 1 | 1 | 9271-Wet coal (not outside management control) | D1-Forced - Immediate | 100-Fossil-Steam
9271 | Wet coal (not outside management control) | External | Fuel Quality | D1 | Forced - Immediate | 2014 | Coal | CC | 100 | Fossil-Steam | RFC | Summer | 419.3166 | 139 | 1 | 1 | 9271-Wet coal (not outside management control) | D1-Forced - Immediate | 100-Fossil-Steam
9271 | Wet coal (not outside management control) | External | Fuel Quality | D1 | Forced - Immediate | 2014 | Coal | CC | 100 | Fossil-Steam | RFC | Winter | 13.6667 | 20 | 1 | 1 | 9271-Wet coal (not outside management control) | D1-Forced - Immediate | 100-Fossil-Steam
9271 | Wet coal (not outside management control) | External | Fuel Quality | D1 | Forced - Immediate | 2014 | Coal | CC | 100 | Fossil-Steam | RFC | Winter | 18.2 | 4 | 1 | 1 | 9271-Wet coal (not outside management control) | D1-Forced - Immediate | 100-Fossil-Steam
9271 | Wet coal (not outside management control) | External | Fuel Quality | D1 | Forced - Immediate | 2014 | Coal | CC | 100 | Fossil-Steam | RFC | Winter | 21.0833 | 11 | 1 | 1 | 9271-Wet coal (not outside management control) | D1-Forced - Immediate | 100-Fossil-Steam
9271 | Wet coal (not outside management control) | External | Fuel Quality | D1 | Forced - Immediate | 2014 | Coal | CC | 100 | Fossil-Steam | RFC | Winter | 59.5833 | 25 | 1 | 1 | 9271-Wet coal (not outside management control) | D1-Forced - Immediate | 100-Fossil-Steam
9271 | Wet coal (not outside management control) | External | Fuel Quality | D1 | Forced - Immediate | 2014 | Coal | CC | 100 | Fossil-Steam | SERC | Winter | 60.8333 | 25 | 1 | 1 | 9271-Wet coal (not outside management control) | D1-Forced - Immediate | 100-Fossil-Steam
9271 | Wet coal (not outside management control) | External | Fuel Quality | D1 | Forced - Immediate | 2014 | Coal | CC | 100 | Fossil-Steam | RFC | Winter | 62 | 12 | 1 | 1 | 9271-Wet coal (not outside management control) | D1-Forced - Immediate | 100-Fossil-Steam
9271 | Wet coal (not outside management control) | External | Fuel Quality | D1 | Forced - Immediate | 2014 | Coal | CC | 100 | Fossil-Steam | RFC | Winter | 82.5 | 30 | 1 | 1 | 9271-Wet coal (not outside management control) | D1-Forced - Immediate | 100-Fossil-Steam
9271 | Wet coal (not outside management control) | External | Fuel Quality | D1 | Forced - Immediate | 2014 | Coal | CC | 100 | Fossil-Steam | RFC | Winter | 117.45 | 87 | 1 | 1 | 9271-Wet coal (not outside management control) | D1-Forced - Immediate | 100-Fossil-Steam
9271 | Wet coal (not outside management control) | External | Fuel Quality | D1 | Forced - Immediate | 2014 | Coal | CC | 100 | Fossil-Steam | RFC | Winter | 122.5 | 35 | 1 | 1 | 9271-Wet coal (not outside management control) | D1-Forced - Immediate | 100-Fossil-Steam
9271 | Wet coal (not outside management control) | External | Fuel Quality | D1 | Forced - Immediate | 2014 | Coal | CC | 100 | Fossil-Steam | RFC | Winter | 123.3333 | 10 | 1 | 1 | 9271-Wet coal (not outside management control) | D1-Forced - Immediate | 100-Fossil-Steam
9271 | Wet coal (not outside management control) | External | Fuel Quality | D1 | Forced - Immediate | 2014 | Coal | CC | 100 | Fossil-Steam | RFC | Winter | 138.3333 | 50 | 1 | 1 | 9271-Wet coal (not outside management control) | D1-Forced - Immediate | 100-Fossil-Steam
9271 | Wet coal (not outside management control) | External | Fuel Quality | D1 | Forced - Immediate | 2014 | Coal | CC | 100 | Fossil-Steam | RFC | Winter | 243.3332 | 200 | 1 | 1 | 9271-Wet coal (not outside management control) | D1-Forced - Immediate | 100-Fossil-Steam
9271 | Wet coal (not outside management control) | External | Fuel Quality | D1 | Forced - Immediate | 2014 | Coal | CC | 100 | Fossil-Steam | RFC | Winter | 249.9999 | 150 | 1 | 1 | 9271-Wet coal (not outside management control) | D1-Forced - Immediate | 100-Fossil-Steam
9271 | Wet coal (not outside management control) | External | Fuel Quality | D1 | Forced - Immediate | 2014 | Coal | CC | 100 | Fossil-Steam | RFC | Winter | 518 | 28 | 1 | 1 | 9271-Wet coal (not outside management control) | D1-Forced - Immediate | 100-Fossil-Steam
9271 | Wet coal (not outside management control) | External | Fuel Quality | D1 | Forced - Immediate | 2014 | Coal | CC | 100 | Fossil-Steam | RFC | Winter | 544 | 4 | 1 | 1 | 9271-Wet coal (not outside management control) | D1-Forced - Immediate | 100-Fossil-Steam
9271 | Wet coal (not outside management control) | External | Fuel Quality | D1 | Forced - Immediate | 2014 | Coal | CC | 100 | Fossil-Steam | RFC | Winter | 594.9999 | 150 | 1 | 1 | 9271-Wet coal (not outside management control) | D1-Forced - Immediate | 100-Fossil-Steam
9271 | Wet coal (not outside management control) | External | Fuel Quality | D1 | Forced - Immediate | 2014 | Coal | CC | 100 | Fossil-Steam | RFC | Winter | 600.4167 | 25 | 1 | 1 | 9271-Wet coal (not outside management control) | D1-Forced - Immediate | 100-Fossil-Steam
9271 | Wet coal (not outside management control) | External | Fuel Quality | D1 | Forced - Immediate | 2014 | Coal | CC | 100 | Fossil-Steam | RFC | Winter | 882.8666 | 82 | 1 | 1 | 9271-Wet coal (not outside management control) | D1-Forced - Immediate | 100-Fossil-Steam
9271 | Wet coal (not outside management control) | External | Fuel Quality | D1 | Forced - Immediate | 2014 | Coal | CC | 100 | Fossil-Steam | RFC | Winter | 9233.3332 | 200 | 1 | 1 | 9271-Wet coal (not outside management control) | D1-Forced - Immediate | 100-Fossil-Steam
9271 | Wet coal (not outside management control) | External | Fuel Quality | D2 | Forced - Delayed | 2014 | Coal | CC | 100 | Fossil-Steam | RFC | Off-Peak | 51.7 | 4.7 | 1 | 1 | 9271-Wet coal (not outside management control) | D2-Forced - Delayed | 100-Fossil-Steam
9271 | Wet coal (not outside management control) | External | Fuel Quality | D2 | Forced - Delayed | 2014 | Coal | CC | 100 | Fossil-Steam | RFC | Off-Peak | 82.4 | 20.6 | 1 | 1 | 9271-Wet coal (not outside management control) | D2-Forced - Delayed | 100-Fossil-Steam
9271 | Wet coal (not outside management control) | External | Fuel Quality | D2 | Forced - Delayed | 2014 | Coal | CC | 100 | Fossil-Steam | RFC | Off-Peak | 280 | 20 | 1 | 1 | 9271-Wet coal (not outside management control) | D2-Forced - Delayed | 100-Fossil-Steam
9271 | Wet coal (not outside management control) | External | Fuel Quality | D2 | Forced - Delayed | 2014 | Coal | CC | 100 | Fossil-Steam | RFC | Off-Peak | 605.3333 | 16 | 1 | 1 | 9271-Wet coal (not outside management control) | D2-Forced - Delayed | 100-Fossil-Steam
9271 | Wet coal (not outside management control) | External | Fuel Quality | D2 | Forced - Delayed | 2014 | Coal | CC | 100 | Fossil-Steam | RFC | Off-Peak | 1065.9133 | 19.6 | 1 | 1 | 9271-Wet coal (not outside management control) | D2-Forced - Delayed | 100-Fossil-Steam
9271 | Wet coal (not outside management control) | External | Fuel Quality | D2 | Forced - Delayed | 2014 | Coal | CC | 100 | Fossil-Steam | RFC | Summer | 120 | 40 | 1 | 1 | 9271-Wet coal (not outside management control) | D2-Forced - Delayed | 100-Fossil-Steam
9271 | Wet coal (not outside management control) | External | Fuel Quality | D2 | Forced - Delayed | 2014 | Coal | CC | 100 | Fossil-Steam | RFC | Summer | 187.6 | 13.4 | 1 | 1 | 9271-Wet coal (not outside management control) | D2-Forced - Delayed | 100-Fossil-Steam
9271 | Wet coal (not outside management control) | External | Fuel Quality | D2 | Forced - Delayed | 2014 | Coal | CC | 100 | Fossil-Steam | RFC | Summer | 192 | 12 | 1 | 1 | 9271-Wet coal (not outside management control) | D2-Forced - Delayed | 100-Fossil-Steam
9271 | Wet coal (not outside management control) | External | Fuel Quality | D2 | Forced - Delayed | 2014 | Coal | CC | 100 | Fossil-Steam | RFC | Summer | 361.4 | 13.9 | 1 | 1 | 9271-Wet coal (not outside management control) | D2-Forced - Delayed | 100-Fossil-Steam
9271 | Wet coal (not outside management control) | External | Fuel Quality | D2 | Forced - Delayed | 2014 | Coal | CC | 100 | Fossil-Steam | RFC | Summer | 1159.3333 | 23.5 | 1 | 1 | 9271-Wet coal (not outside management control) | D2-Forced - Delayed | 100-Fossil-Steam
9271 | Wet coal (not outside management control) | External | Fuel Quality | D2 | Forced - Delayed | 2014 | Coal | CC | 100 | Fossil-Steam | RFC | Summer | 2181.6666 | 55 | 1 | 1 | 9271-Wet coal (not outside management control) | D2-Forced - Delayed | 100-Fossil-Steam
9271 | Wet coal (not outside management control) | External | Fuel Quality | D2 | Forced - Delayed | 2014 | Coal | CC | 100 | Fossil-Steam | RFC | Summer | 2216.6666 | 70 | 1 | 1 | 9271-Wet coal (not outside management control) | D2-Forced - Delayed | 100-Fossil-Steam
9271 | Wet coal (not outside management control) | External | Fuel Quality | D2 | Forced - Delayed | 2014 | Coal | CC | 100 | Fossil-Steam | RFC | Winter | 35.6 | 17.8 | 1 | 1 | 9271-Wet coal (not outside management control) | D2-Forced - Delayed | 100-Fossil-Steam
9271 | Wet coal (not outside management control) | External | Fuel Quality | D2 | Forced - Delayed | 2014 | Coal | CC | 100 | Fossil-Steam | RFC | Winter | 57.2 | 14.3 | 1 | 1 | 9271-Wet coal (not outside management control) | D2-Forced - Delayed | 100-Fossil-Steam
9271 | Wet coal (not outside management control) | External | Fuel Quality | D2 | Forced - Delayed | 2014 | Coal | CC | 100 | Fossil-Steam | RFC | Winter | 134.4 | 16.8 | 1 | 1 | 9271-Wet coal (not outside management control) | D2-Forced - Delayed | 100-Fossil-Steam
9271 | Wet coal (not outside management control) | External | Fuel Quality | D2 | Forced - Delayed | 2014 | Coal | CC | 100 | Fossil-Steam | RFC | Winter | 200.7 | 54 | 1 | 1 | 9271-Wet coal (not outside management control) | D2-Forced - Delayed | 100-Fossil-Steam
9271 | Wet coal (not outside management control) | External | Fuel Quality | D2 | Forced - Delayed | 2014 | Coal | CC | 100 | Fossil-Steam | RFC | Winter | 594 | 24 | 1 | 1 | 9271-Wet coal (not outside management control) | D2-Forced - Delayed | 100-Fossil-Steam
9271 | Wet coal (not outside management control) | External | Fuel Quality | D2 | Forced - Delayed | 2014 | Coal | CC | 100 | Fossil-Steam | RFC | Winter | 1562 | 28.4 | 1 | 1 | 9271-Wet coal (not outside management control) | D2-Forced - Delayed | 100-Fossil-Steam
9271 | Wet coal (not outside management control) | External | Fuel Quality | D3 | Forced - Postponed | 2014 | Coal | CC | 100 | Fossil-Steam | SERC | Off-Peak | 345 | 10 | 1 | 1 | 9271-Wet coal (not outside management control) | D3-Forced - Postponed | 100-Fossil-Steam
9271 | Wet coal (not outside management control) | External | Fuel Quality | D3 | Forced - Postponed | 2014 | Coal | CC | 100 | Fossil-Steam | RFC | Summer | 2544.3333 | 68 | 1 | 1 | 9271-Wet coal (not outside management control) | D3-Forced - Postponed | 100-Fossil-Steam
9271 | Wet coal (not outside management control) | External | Fuel Quality | D3 | Forced - Postponed | 2014 | Coal | CC | 100 | Fossil-Steam | SERC | Winter | 158.5 | 5 | 1 | 1 | 9271-Wet coal (not outside management control) | D3-Forced - Postponed | 100-Fossil-Steam
9271 | Wet coal (not outside management control) | External | Fuel Quality | D3 | Forced - Postponed | 2014 | Coal | CC | 100 | Fossil-Steam | RFC | Winter | 2507.5 | 75 | 1 | 1 | 9271-Wet coal (not outside management control) | D3-Forced - Postponed | 100-Fossil-Steam
9271 | Wet coal (not outside management control) | External | Fuel Quality | U1 | Forced - Immediate | 2014 | Coal | CC | 100 | Fossil-Steam | MRO | Summer | 788.6665 | 280 | 1 | 1 | 9271-Wet coal (not outside management control) | U1-Forced - Immediate | 100-Fossil-Steam
9271 | Wet coal (not outside management control) | External | Fuel Quality | D1 | Forced - Immediate | 2014 | Coal | CC | 100 | Fossil-Steam | RFC | Off-Peak | 30.9333 | 8 | 1 | 1 | 9271-Wet coal (not outside management control) | D1-Forced - Immediate | 100-Fossil-Steam
9271 | Wet coal (not outside management control) | External | Fuel Quality | D1 | Forced - Immediate | 2014 | Coal | CC | 100 | Fossil-Steam | RFC | Off-Peak | 57.5 | 30 | 1 | 1 | 9271-Wet coal (not outside management control) | D1-Forced - Immediate | 100-Fossil-Steam
9271 | Wet coal (not outside management control) | External | Fuel Quality | D1 | Forced - Immediate | 2014 | Coal | CC | 100 | Fossil-Steam | RFC | Off-Peak | 125 | 30 | 1 | 1 | 9271-Wet coal (not outside management control) | D1-Forced - Immediate | 100-Fossil-Steam
9271 | Wet coal (not outside management control) | External | Fuel Quality | D1 | Forced - Immediate | 2014 | Coal | CC | 100 | Fossil-Steam | RFC | Off-Peak | 168 | 42 | 1 | 1 | 9271-Wet coal (not outside management control) | D1-Forced - Immediate | 100-Fossil-Steam
9271 | Wet coal (not outside management control) | External | Fuel Quality | D1 | Forced - Immediate | 2014 | Coal | CC | 100 | Fossil-Steam | RFC | Off-Peak | 204.25 | 43 | 1 | 1 | 9271-Wet coal (not outside management control) | D1-Forced - Immediate | 100-Fossil-Steam
9271 | Wet coal (not outside management control) | External | Fuel Quality | D1 | Forced - Immediate | 2014 | Coal | CC | 100 | Fossil-Steam | RFC | Off-Peak | 225.5 | 82 | 1 | 1 | 9271-Wet coal (not outside management control) | D1-Forced - Immediate | 100-Fossil-Steam
9271 | Wet coal (not outside management control) | External | Fuel Quality | D1 | Forced - Immediate | 2014 | Coal | CC | 100 | Fossil-Steam | RFC | Off-Peak | 592 | 32 | 1 | 1 | 9271-Wet coal (not outside management control) | D1-Forced - Immediate | 100-Fossil-Steam
9271 | Wet coal (not outside management control) | External | Fuel Quality | D1 | Forced - Immediate | 2014 | Coal | CC | 100 | Fossil-Steam | RFC | Off-Peak | 770 | 88 | 1 | 1 | 9271-Wet coal (not outside management control) | D1-Forced - Immediate | 100-Fossil-Steam
9271 | Wet coal (not outside management control) | External | Fuel Quality | D1 | Forced - Immediate | 2014 | Coal | CC | 100 | Fossil-Steam | RFC | Off-Peak | 1519.5333 | 46 | 1 | 1 | 9271-Wet coal (not outside management control) | D1-Forced - Immediate | 100-Fossil-Steam
9271 | Wet coal (not outside management control) | External | Fuel Quality | D1 | Forced - Immediate | 2014 | Coal | CC | 100 | Fossil-Steam | RFC | Off-Peak | 1892.3332 | 140 | 1 | 1 | 9271-Wet coal (not outside management control) | D1-Forced - Immediate | 100-Fossil-Steam
9271 | Wet coal (not outside management control) | External | Fuel Quality | D1 | Forced - Immediate | 2014 | Coal | CC | 100 | Fossil-Steam | RFC | Off-Peak | 2479.5 | 57 | 1 | 1 | 9271-Wet coal (not outside management control) | D1-Forced - Immediate | 100-Fossil-Steam
9271 | Wet coal (not outside management control) | External | Fuel Quality | D1 | Forced - Immediate | 2014 | Coal | CC | 100 | Fossil-Steam | RFC | Off-Peak | 2933.3333 | 250 | 1 | 1 | 9271-Wet coal (not outside management control) | D1-Forced - Immediate | 100-Fossil-Steam
9271 | Wet coal (not outside management control) | External | Fuel Quality | D1 | Forced - Immediate | 2014 | Coal | CC | 100 | Fossil-Steam | RFC | Off-Peak | 3083.3333 | 100 | 1 | 1 | 9271-Wet coal (not outside management control) | D1-Forced - Immediate | 100-Fossil-Steam
9271 | Wet coal (not outside management control) | External | Fuel Quality | D1 | Forced - Immediate | 2014 | Coal | CC | 100 | Fossil-Steam | RFC | Winter | 30 | 50 | 1 | 1 | 9271-Wet coal (not outside management control) | D1-Forced - Immediate | 100-Fossil-Steam
9271 | Wet coal (not outside management control) | External | Fuel Quality | D1 | Forced - Immediate | 2014 | Coal | CC | 100 | Fossil-Steam | RFC | Winter | 76.6667 | 20 | 1 | 1 | 9271-Wet coal (not outside management control) | D1-Forced - Immediate | 100-Fossil-Steam
9271 | Wet coal (not outside management control) | External | Fuel Quality | D1 | Forced - Immediate | 2014 | Coal | CC | 100 | Fossil-Steam | RFC | Winter | 90 | 45 | 1 | 1 | 9271-Wet coal (not outside management control) | D1-Forced - Immediate | 100-Fossil-Steam
9271 | Wet coal (not outside management control) | External | Fuel Quality | D1 | Forced - Immediate | 2014 | Coal | CC | 100 | Fossil-Steam | RFC | Winter | 93.3333 | 50 | 1 | 1 | 9271-Wet coal (not outside management control) | D1-Forced - Immediate | 100-Fossil-Steam
9271 | Wet coal (not outside management control) | External | Fuel Quality | D1 | Forced - Immediate | 2014 | Coal | CC | 100 | Fossil-Steam | RFC | Winter | 181.3333 | 32 | 1 | 1 | 9271-Wet coal (not outside management control) | D1-Forced - Immediate | 100-Fossil-Steam
9271 | Wet coal (not outside management control) | External | Fuel Quality | D1 | Forced - Immediate | 2014 | Coal | CC | 100 | Fossil-Steam | RFC | Winter | 255 | 50 | 1 | 1 | 9271-Wet coal (not outside management control) | D1-Forced - Immediate | 100-Fossil-Steam
9271 | Wet coal (not outside management control) | External | Fuel Quality | D1 | Forced - Immediate | 2014 | Coal | CC | 100 | Fossil-Steam | RFC | Winter | 286.5 | 90 | 1 | 1 | 9271-Wet coal (not outside management control) | D1-Forced - Immediate | 100-Fossil-Steam
9271 | Wet coal (not outside management control) | External | Fuel Quality | D1 | Forced - Immediate | 2014 | Coal | CC | 100 | Fossil-Steam | RFC | Winter | 297.5 | 50 | 1 | 1 | 9271-Wet coal (not outside management control) | D1-Forced - Immediate | 100-Fossil-Steam
9271 | Wet coal (not outside management control) | External | Fuel Quality | D1 | Forced - Immediate | 2014 | Coal | CC | 100 | Fossil-Steam | RFC | Winter | 370 | 75 | 1 | 1 | 9271-Wet coal (not outside management control) | D1-Forced - Immediate | 100-Fossil-Steam
9271 | Wet coal (not outside management control) | External | Fuel Quality | D1 | Forced - Immediate | 2014 | Coal | CC | 100 | Fossil-Steam | SERC | Winter | 476 | 5 | 1 | 1 | 9271-Wet coal (not outside management control) | D1-Forced - Immediate | 100-Fossil-Steam
9271 | Wet coal (not outside management control) | External | Fuel Quality | D1 | Forced - Immediate | 2014 | Coal | CC | 100 | Fossil-Steam | RFC | Winter | 588 | 70 | 1 | 1 | 9271-Wet coal (not outside management control) | D1-Forced - Immediate | 100-Fossil-Steam
9271 | Wet coal (not outside management control) | External | Fuel Quality | D1 | Forced - Immediate | 2014 | Coal | CC | 100 | Fossil-Steam | RFC | Winter | 593.3332 | 200 | 1 | 1 | 9271-Wet coal (not outside management control) | D1-Forced - Immediate | 100-Fossil-Steam
9271 | Wet coal (not outside management control) | External | Fuel Quality | D1 | Forced - Immediate | 2014 | Coal | CC | 100 | Fossil-Steam | RFC | Winter | 610 | 100 | 1 | 1 | 9271-Wet coal (not outside management control) | D1-Forced - Immediate | 100-Fossil-Steam
9271 | Wet coal (not outside management control) | External | Fuel Quality | D1 | Forced - Immediate | 2014 | Coal | CC | 100 | Fossil-Steam | RFC | Winter | 643 | 20 | 1 | 1 | 9271-Wet coal (not outside management control) | D1-Forced - Immediate | 100-Fossil-Steam
9271 | Wet coal (not outside management control) | External | Fuel Quality | D1 | Forced - Immediate | 2014 | Coal | CC | 100 | Fossil-Steam | RFC | Winter | 750.5 | 15 | 1 | 1 | 9271-Wet coal (not outside management control) | D1-Forced - Immediate | 100-Fossil-Steam
9271 | Wet coal (not outside management control) | External | Fuel Quality | D1 | Forced - Immediate | 2014 | Coal | CC | 100 | Fossil-Steam | RFC | Winter | 937.5 | 75 | 1 | 1 | 9271-Wet coal (not outside management control) | D1-Forced - Immediate | 100-Fossil-Steam
9271 | Wet coal (not outside management control) | External | Fuel Quality | D1 | Forced - Immediate | 2014 | Coal | CC | 100 | Fossil-Steam | RFC | Winter | 962 | 15 | 1 | 1 | 9271-Wet coal (not outside management control) | D1-Forced - Immediate | 100-Fossil-Steam
9271 | Wet coal (not outside management control) | External | Fuel Quality | D1 | Forced - Immediate | 2014 | Coal | CC | 100 | Fossil-Steam | RFC | Winter | 1270.8333 | 50 | 1 | 1 | 9271-Wet coal (not outside management control) | D1-Forced - Immediate | 100-Fossil-Steam
9271 | Wet coal (not outside management control) | External | Fuel Quality | D1 | Forced - Immediate | 2014 | Coal | CC | 100 | Fossil-Steam | RFC | Winter | 1466.6666 | 200 | 1 | 1 | 9271-Wet coal (not outside management control) | D1-Forced - Immediate | 100-Fossil-Steam
9271 | Wet coal (not outside management control) | External | Fuel Quality | D1 | Forced - Immediate | 2014 | Coal | CC | 100 | Fossil-Steam | RFC | Winter | 1758 | 12 | 1 | 1 | 9271-Wet coal (not outside management control) | D1-Forced - Immediate | 100-Fossil-Steam
9271 | Wet coal (not outside management control) | External | Fuel Quality | D1 | Forced - Immediate | 2014 | Coal | CC | 100 | Fossil-Steam | SERC | Winter | 2278.5333 | 8 | 1 | 1 | 9271-Wet coal (not outside management control) | D1-Forced - Immediate | 100-Fossil-Steam
9271 | Wet coal (not outside management control) | External | Fuel Quality | D1 | Forced - Immediate | 2014 | Coal | CC | 100 | Fossil-Steam | RFC | Winter | 2783.6666 | 70 | 1 | 1 | 9271-Wet coal (not outside management control) | D1-Forced - Immediate | 100-Fossil-Steam
9271 | Wet coal (not outside management control) | External | Fuel Quality | D1 | Forced - Immediate | 2014 | Coal | CC | 100 | Fossil-Steam | RFC | Winter | 3260.5833 | 55 | 1 | 1 | 9271-Wet coal (not outside management control) | D1-Forced - Immediate | 100-Fossil-Steam
9271 | Wet coal (not outside management control) | External | Fuel Quality | D1 | Forced - Immediate | 2014 | Coal | CC | 100 | Fossil-Steam | RFC | Winter | 4754.6333 | 98 | 1 | 1 | 9271-Wet coal (not outside management control) | D1-Forced - Immediate | 100-Fossil-Steam
9271 | Wet coal (not outside management control) | External | Fuel Quality | D2 | Forced - Delayed | 2014 | Coal | CC | 100 | Fossil-Steam | RFC | Off-Peak | 6.5866 | 24.7 | 1 | 1 | 9271-Wet coal (not outside management control) | D2-Forced - Delayed | 100-Fossil-Steam
9271 | Wet coal (not outside management control) | External | Fuel Quality | D2 | Forced - Delayed | 2014 | Coal | CC | 100 | Fossil-Steam | RFC | Off-Peak | 445.0333 | 26 | 1 | 1 | 9271-Wet coal (not outside management control) | D2-Forced - Delayed | 100-Fossil-Steam
9271 | Wet coal (not outside management control) | External | Fuel Quality | D2 | Forced - Delayed | 2014 | Coal | CC | 100 | Fossil-Steam | RFC | Off-Peak | 449.4 | 21.4 | 1 | 1 | 9271-Wet coal (not outside management control) | D2-Forced - Delayed | 100-Fossil-Steam
9271 | Wet coal (not outside management control) | External | Fuel Quality | D2 | Forced - Delayed | 2014 | Coal | CC | 100 | Fossil-Steam | RFC | Off-Peak | 582.4 | 20.8 | 1 | 1 | 9271-Wet coal (not outside management control) | D2-Forced - Delayed | 100-Fossil-Steam
9271 | Wet coal (not outside management control) | External | Fuel Quality | D2 | Forced - Delayed | 2014 | Coal | CC | 100 | Fossil-Steam | RFC | Off-Peak | 720.65 | 21 | 1 | 1 | 9271-Wet coal (not outside management control) | D2-Forced - Delayed | 100-Fossil-Steam
9271 | Wet coal (not outside management control) | External | Fuel Quality | D2 | Forced - Delayed | 2014 | Coal | CC | 100 | Fossil-Steam | RFC | Summer | 237 | 45 | 1 | 1 | 9271-Wet coal (not outside management control) | D2-Forced - Delayed | 100-Fossil-Steam
9271 | Wet coal (not outside management control) | External | Fuel Quality | D2 | Forced - Delayed | 2014 | Coal | CC | 100 | Fossil-Steam | RFC | Summer | 524.3333 | 110 | 1 | 1 | 9271-Wet coal (not outside management control) | D2-Forced - Delayed | 100-Fossil-Steam
9271 | Wet coal (not outside management control) | External | Fuel Quality | D2 | Forced - Delayed | 2014 | Coal | CC | 100 | Fossil-Steam | RFC | Summer | 572.5 | 30 | 1 | 1 | 9271-Wet coal (not outside management control) | D2-Forced - Delayed | 100-Fossil-Steam
9271 | Wet coal (not outside management control) | External | Fuel Quality | D2 | Forced - Delayed | 2014 | Coal | CC | 100 | Fossil-Steam | RFC | Winter | 114.4 | 24 | 1 | 1 | 9271-Wet coal (not outside management control) | D2-Forced - Delayed | 100-Fossil-Steam
9271 | Wet coal (not outside management control) | External | Fuel Quality | D2 | Forced - Delayed | 2014 | Coal | CC | 100 | Fossil-Steam | RFC | Winter | 413.4666 | 28 | 1 | 1 | 9271-Wet coal (not outside management control) | D2-Forced - Delayed | 100-Fossil-Steam
9271 | Wet coal (not outside management control) | External | Fuel Quality | D2 | Forced - Delayed | 2014 | Coal | CC | 100 | Fossil-Steam | RFC | Winter | 2956.2 | 37.9 | 1 | 1 | 9271-Wet coal (not outside management control) | D2-Forced - Delayed | 100-Fossil-Steam
9271 | Wet coal (not outside management control) | External | Fuel Quality | D3 | Forced - Postponed | 2014 | Coal | CC | 100 | Fossil-Steam | SERC | Off-Peak | 240 | 5 | 1 | 1 | 9271-Wet coal (not outside management control) | D3-Forced - Postponed | 100-Fossil-Steam
9271 | Wet coal (not outside management control) | External | Fuel Quality | D3 | Forced - Postponed | 2014 | Coal | CC | 100 | Fossil-Steam | MRO | Off-Peak | 693 | 99 | 2 | 2 | 9271-Wet coal (not outside management control) | D3-Forced - Postponed | 100-Fossil-Steam
9271 | Wet coal (not outside management control) | External | Fuel Quality | D3 | Forced - Postponed | 2014 | Coal | CC | 100 | Fossil-Steam | RFC | Winter | 1308.7498 | 225 | 1 | 1 | 9271-Wet coal (not outside management control) | D3-Forced - Postponed | 100-Fossil-Steam
9271 | Wet coal (not outside management control) | External | Fuel Quality | D1 | Forced - Immediate | 2014 | Coal | CC | 650 | Fluidized Bed | RFC | Off-Peak | 13.5 | 4.5 | 1 | 1 | 9271-Wet coal (not outside management control) | D1-Forced - Immediate | 650-Fluidized Bed
9271 | Wet coal (not outside management control) | External | Fuel Quality | D1 | Forced - Immediate | 2014 | Coal | CC | 650 | Fluidized Bed | RFC | Off-Peak | 136.5 | 10.5 | 1 | 1 | 9271-Wet coal (not outside management control) | D1-Forced - Immediate | 650-Fluidized Bed
9271 | Wet coal (not outside management control) | External | Fuel Quality | D1 | Forced - Immediate | 2014 | Coal | CC | 650 | Fluidized Bed | SERC | Off-Peak | 868 | 48 | 1 | 1 | 9271-Wet coal (not outside management control) | D1-Forced - Immediate | 650-Fluidized Bed
9271 | Wet coal (not outside management control) | External | Fuel Quality | D1 | Forced - Immediate | 2014 | Coal | CC | 650 | Fluidized Bed | RFC | Winter | 11.025 | 4.5 | 1 | 1 | 9271-Wet coal (not outside management control) | D1-Forced - Immediate | 650-Fluidized Bed
9271 | Wet coal (not outside management control) | External | Fuel Quality | D1 | Forced - Immediate | 2014 | Coal | CC | 650 | Fluidized Bed | SERC | Winter | 1343.4165 | 235 | 1 | 1 | 9271-Wet coal (not outside management control) | D1-Forced - Immediate | 650-Fluidized Bed
9271 | Wet coal (not outside management control) | External | Fuel Quality | D1 | Forced - Immediate | 2014 | Coal | CC | 650 | Fluidized Bed | SERC | Winter | 1481.6666 | 100 | 1 | 1 | 9271-Wet coal (not outside management control) | D1-Forced - Immediate | 650-Fluidized Bed
9271 | Wet coal (not outside management control) | External | Fuel Quality | D1 | Forced - Immediate | 2014 | Coal | CC | 650 | Fluidized Bed | RFC | Off-Peak | 76.25 | 7.5 | 1 | 1 | 9271-Wet coal (not outside management control) | D1-Forced - Immediate | 650-Fluidized Bed
9271 | Wet coal (not outside management control) | External | Fuel Quality | D1 | Forced - Immediate | 2014 | Coal | CC | 650 | Fluidized Bed | RFC | Winter | 60.72 | 5.52 | 1 | 1 | 9271-Wet coal (not outside management control) | D1-Forced - Immediate | 650-Fluidized Bed
9271 | Wet coal (not outside management control) | External | Fuel Quality | D1 | Forced - Immediate | 2014 | Coal | CC | 650 | Fluidized Bed | SERC | Winter | 3114 | 180 | 1 | 1 | 9271-Wet coal (not outside management control) | D1-Forced - Immediate | 650-Fluidized Bed
9271 | Wet coal (not outside management control) | External | Fuel Quality | D1 | Forced - Immediate | 2014 | Coal | CC | 650 | Fluidized Bed | RFC | Off-Peak | 42.7083 | 12.5 | 1 | 1 | 9271-Wet coal (not outside management control) | D1-Forced - Immediate | 650-Fluidized Bed
9271 | Wet coal (not outside management control) | External | Fuel Quality | D1 | Forced - Immediate | 2014 | Coal | CC | 650 | Fluidized Bed | RFC | Summer | 7.9167 | 2.5 | 1 | 1 | 9271-Wet coal (not outside management control) | D1-Forced - Immediate | 650-Fluidized Bed
9271 | Wet coal (not outside management control) | External | Fuel Quality | D1 | Forced - Immediate | 2014 | Coal | CC | 650 | Fluidized Bed | RFC | Summer | 27.5 | 7.5 | 1 | 1 | 9271-Wet coal (not outside management control) | D1-Forced - Immediate | 650-Fluidized Bed
9271 | Wet coal (not outside management control) | External | Fuel Quality | D1 | Forced - Immediate | 2014 | Coal | CC | 650 | Fluidized Bed | SERC | Winter | 8 | 8 | 1 | 1 | 9271-Wet coal (not outside management control) | D1-Forced - Immediate | 650-Fluidized Bed
9271 | Wet coal (not outside management control) | External | Fuel Quality | D1 | Forced - Immediate | 2014 | Coal | CC | 650 | Fluidized Bed | RFC | Winter | 210.87 | 7.81 | 1 | 1 | 9271-Wet coal (not outside management control) | D1-Forced - Immediate | 650-Fluidized Bed
9271 | Wet coal (not outside management control) | External | Fuel Quality | D1 | Forced - Immediate | 2014 | Coal | CC | 650 | Fluidized Bed | SERC | Winter | 28 | 28 | 1 | 1 | 9271-Wet coal (not outside management control) | D1-Forced - Immediate | 650-Fluidized Bed
9271 | Wet coal (not outside management control) | External | Fuel Quality | D1 | Forced - Immediate | 2014 | Coal | CC | 650 | Fluidized Bed | RFC | Winter | 46.83 | 4.46 | 1 | 1 | 9271-Wet coal (not outside management control) | D1-Forced - Immediate | 650-Fluidized Bed
9271 | Wet coal (not outside management control) | External | Fuel Quality | D1 | Forced - Immediate | 2014 | Coal | CC | 650 | Fluidized Bed | SERC | Winter | 207.6666 | 28 | 1 | 1 | 9271-Wet coal (not outside management control) | D1-Forced - Immediate | 650-Fluidized Bed
9271 | Wet coal (not outside management control) | External | Fuel Quality | D1 | Forced - Immediate | 2014 | Coal | CC | 650 | Fluidized Bed | SERC | Winter | 1703.9999 | 180 | 1 | 1 | 9271-Wet coal (not outside management control) | D1-Forced - Immediate | 650-Fluidized Bed
9271 | Wet coal (not outside management control) | External | Fuel Quality | D1 | Forced - Immediate | 2014 | Gas | GG | 650 | Fluidized Bed | SERC | Off-Peak | 1790.78 | 45.8 | 1 | 1 | 9271-Wet coal (not outside management control) | D1-Forced - Immediate | 650-Fluidized Bed
9271 | Wet coal (not outside management control) | External | Fuel Quality | D1 | Forced - Immediate | 2014 | Coal | CC | 650 | Fluidized Bed | RFC | Off-Peak | 8.525 | 5.5 | 1 | 1 | 9271-Wet coal (not outside management control) | D1-Forced - Immediate | 650-Fluidized Bed
9271 | Wet coal (not outside management control) | External | Fuel Quality | D1 | Forced - Immediate | 2014 | Coal | CC | 650 | Fluidized Bed | RFC | Winter | 46.5667 | 12.7 | 1 | 1 | 9271-Wet coal (not outside management control) | D1-Forced - Immediate | 650-Fluidized Bed
9271 | Wet coal (not outside management control) | External | Fuel Quality | D1 | Forced - Immediate | 2014 | Coal | CC | 650 | Fluidized Bed | SERC | Winter | 77.3333 | 58 | 1 | 1 | 9271-Wet coal (not outside management control) | D1-Forced - Immediate | 650-Fluidized Bed
9271 | Wet coal (not outside management control) | External | Fuel Quality | D1 | Forced - Immediate | 2014 | Coal | CC | 650 | Fluidized Bed | RFC | Winter | 84.125 | 7.5 | 1 | 1 | 9271-Wet coal (not outside management control) | D1-Forced - Immediate | 650-Fluidized Bed
9271 | Wet coal (not outside management control) | External | Fuel Quality | D1 | Forced - Immediate | 2014 | Coal | CC | 650 | Fluidized Bed | RFC | Winter | 117.2655 | 9.27 | 1 | 1 | 9271-Wet coal (not outside management control) | D1-Forced - Immediate | 650-Fluidized Bed
9271 | Wet coal (not outside management control) | External | Fuel Quality | D1 | Forced - Immediate | 2014 | Coal | CC | 650 | Fluidized Bed | RFC | Winter | 233.45 | 14.5 | 1 | 1 | 9271-Wet coal (not outside management control) | D1-Forced - Immediate | 650-Fluidized Bed
9271 | Wet coal (not outside management control) | External | Fuel Quality | D1 | Forced - Immediate | 2014 | Coal | CC | 650 | Fluidized Bed | RFC | Off-Peak | 84 | 10.5 | 1 | 1 | 9271-Wet coal (not outside management control) | D1-Forced - Immediate | 650-Fluidized Bed
9271 | Wet coal (not outside management control) | External | Fuel Quality | D1 | Forced - Immediate | 2014 | Coal | CC | 650 | Fluidized Bed | RFC | Winter | 10.14 | 5.07 | 1 | 1 | 9271-Wet coal (not outside management control) | D1-Forced - Immediate | 650-Fluidized Bed
9271 | Wet coal (not outside management control) | External | Fuel Quality | D1 | Forced - Immediate | 2014 | Coal | CC | 650 | Fluidized Bed | SERC | Winter | 64.5 | 43 | 1 | 1 | 9271-Wet coal (not outside management control) | D1-Forced - Immediate | 650-Fluidized Bed
9271 | Wet coal (not outside management control) | External | Fuel Quality | D1 | Forced - Immediate | 2014 | Coal | CC | 650 | Fluidized Bed | SERC | Winter | 95.9999 | 180 | 1 | 1 | 9271-Wet coal (not outside management control) | D1-Forced - Immediate | 650-Fluidized Bed
9271 | Wet coal (not outside management control) | External | Fuel Quality | D1 | Forced - Immediate | 2014 | Coal | CC | 650 | Fluidized Bed | SERC | Off-Peak | 37.5 | 50 | 1 | 1 | 9271-Wet coal (not outside management control) | D1-Forced - Immediate | 650-Fluidized Bed
9271 | Wet coal (not outside management control) | External | Fuel Quality | D1 | Forced - Immediate | 2014 | Coal | CC | 650 | Fluidized Bed | SERC | Off-Peak | 75 | 20 | 1 | 1 | 9271-Wet coal (not outside management control) | D1-Forced - Immediate | 650-Fluidized Bed
9271 | Wet coal (not outside management control) | External | Fuel Quality | D1 | Forced - Immediate | 2014 | Coal | CC | 650 | Fluidized Bed | SERC | Off-Peak | 638.75 | 73 | 1 | 1 | 9271-Wet coal (not outside management control) | D1-Forced - Immediate | 650-Fluidized Bed
9271 | Wet coal (not outside management control) | External | Fuel Quality | D1 | Forced - Immediate | 2014 | Coal | CC | 650 | Fluidized Bed | SERC | Winter | 14 | 28 | 1 | 1 | 9271-Wet coal (not outside management control) | D1-Forced - Immediate | 650-Fluidized Bed
9271 | Wet coal (not outside management control) | External | Fuel Quality | D1 | Forced - Immediate | 2014 | Coal | CC | 650 | Fluidized Bed | RFC | Winter | 625.8433 | 9.55 | 1 | 1 | 9271-Wet coal (not outside management control) | D1-Forced - Immediate | 650-Fluidized Bed
9271 | Wet coal (not outside management control) | External | Fuel Quality | D1 | Forced - Immediate | 2014 | Coal | CC | 810 | Multi-boiler/Multi-turbine | RFC | Summer | 10895.5 | 283 | 1 | 1 | 9271-Wet coal (not outside management control) | D1-Forced - Immediate | 810-Multi-boiler/Multi-turbine
9271 | Wet coal (not outside management control) | External | Fuel Quality | D2 | Forced - Delayed | 2014 | Coal | CC | 810 | Multi-boiler/Multi-turbine | RFC | Off-Peak | 62.35 | 29 | 1 | 1 | 9271-Wet coal (not outside management control) | D2-Forced - Delayed | 810-Multi-boiler/Multi-turbine
9271 | Wet coal (not outside management control) | External | Fuel Quality | D2 | Forced - Delayed | 2014 | Coal | CC | 810 | Multi-boiler/Multi-turbine | RFC | Summer | 628.5 | 419 | 1 | 1 | 9271-Wet coal (not outside management control) | D2-Forced - Delayed | 810-Multi-boiler/Multi-turbine
9271 | Wet coal (not outside management control) | External | Fuel Quality | D2 | Forced - Delayed | 2014 | Coal | CC | 810 | Multi-boiler/Multi-turbine | RFC | Summer | 2933 | 419 | 2 | 2 | 9271-Wet coal (not outside management control) | D2-Forced - Delayed | 810-Multi-boiler/Multi-turbine
9271 | Wet coal (not outside management control) | External | Fuel Quality | D2 | Forced - Delayed | 2014 | Coal | CC | 810 | Multi-boiler/Multi-turbine | RFC | Summer | 6672 | 278 | 1 | 1 | 9271-Wet coal (not outside management control) | D2-Forced - Delayed | 810-Multi-boiler/Multi-turbine
9271 | Wet coal (not outside management control) | External | Fuel Quality | D2 | Forced - Delayed | 2014 | Coal | CC | 810 | Multi-boiler/Multi-turbine | RFC | Winter | 186 | 18 | 1 | 1 | 9271-Wet coal (not outside management control) | D2-Forced - Delayed | 810-Multi-boiler/Multi-turbine
9271 | Wet coal (not outside management control) | External | Fuel Quality | D1 | Forced - Immediate | 2014 | Coal | CC | 810 | Multi-boiler/Multi-turbine | RFC | Summer | 25.3333 | 38 | 1 | 1 | 9271-Wet coal (not outside management control) | D1-Forced - Immediate | 810-Multi-boiler/Multi-turbine
9271 | Wet coal (not outside management control) | External | Fuel Quality | D1 | Forced - Immediate | 2014 | Coal | CC | 810 | Multi-boiler/Multi-turbine | RFC | Summer | 768.8667 | 38 | 1 | 1 | 9271-Wet coal (not outside management control) | D1-Forced - Immediate | 810-Multi-boiler/Multi-turbine
9271 | Wet coal (not outside management control) | External | Fuel Quality | D2 | Forced - Delayed | 2014 | Coal | CC | 810 | Multi-boiler/Multi-turbine | RFC | Off-Peak | 27.55 | 29 | 1 | 1 | 9271-Wet coal (not outside management control) | D2-Forced - Delayed | 810-Multi-boiler/Multi-turbine
9271 | Wet coal (not outside management control) | External | Fuel Quality | D2 | Forced - Delayed | 2014 | Coal | CC | 810 | Multi-boiler/Multi-turbine | RFC | Off-Peak | 212.55 | 39 | 1 | 1 | 9271-Wet coal (not outside management control) | D2-Forced - Delayed | 810-Multi-boiler/Multi-turbine
9271 | Wet coal (not outside management control) | External | Fuel Quality | D2 | Forced - Delayed | 2014 | Coal | CC | 810 | Multi-boiler/Multi-turbine | RFC | Off-Peak | 543.4 | 19 | 1 | 1 | 9271-Wet coal (not outside management control) | D2-Forced - Delayed | 810-Multi-boiler/Multi-turbine
9271 | Wet coal (not outside management control) | External | Fuel Quality | D2 | Forced - Delayed | 2014 | Coal | CC | 810 | Multi-boiler/Multi-turbine | RFC | Summer | 135.2998 | 369 | 1 | 1 | 9271-Wet coal (not outside management control) | D2-Forced - Delayed | 810-Multi-boiler/Multi-turbine
9271 | Wet coal (not outside management control) | External | Fuel Quality | D2 | Forced - Delayed | 2014 | Coal | CC | 810 | Multi-boiler/Multi-turbine | RFC | Summer | 464 | 48 | 1 | 1 | 9271-Wet coal (not outside management control) | D2-Forced - Delayed | 810-Multi-boiler/Multi-turbine
9271 | Wet coal (not outside management control) | External | Fuel Quality | D2 | Forced - Delayed | 2014 | Coal | CC | 810 | Multi-boiler/Multi-turbine | RFC | Summer | 685.85 | 319 | 1 | 1 | 9271-Wet coal (not outside management control) | D2-Forced - Delayed | 810-Multi-boiler/Multi-turbine
9271 | Wet coal (not outside management control) | External | Fuel Quality | D2 | Forced - Delayed | 2014 | Coal | CC | 810 | Multi-boiler/Multi-turbine | RFC | Winter | 7.2 | 8 | 1 | 1 | 9271-Wet coal (not outside management control) | D2-Forced - Delayed | 810-Multi-boiler/Multi-turbine
9271 | Wet coal (not outside management control) | External | Fuel Quality | D2 | Forced - Delayed | 2014 | Coal | CC | 810 | Multi-boiler/Multi-turbine | RFC | Winter | 3101.9333 | 68 | 1 | 1 | 9271-Wet coal (not outside management control) | D2-Forced - Delayed | 810-Multi-boiler/Multi-turbine
9271 | Wet coal (not outside management control) | External | Fuel Quality | D1 | Forced - Immediate | 2014 | Coal | CC | 810 | Multi-boiler/Multi-turbine | RFC | Summer | 1768 | 68 | 1 | 1 | 9271-Wet coal (not outside management control) | D1-Forced - Immediate | 810-Multi-boiler/Multi-turbine
9271 | Wet coal (not outside management control) | External | Fuel Quality | D1 | Forced - Immediate | 2014 | Coal | CC | 810 | Multi-boiler/Multi-turbine | RFC | Winter | 78 | 12 | 1 | 1 | 9271-Wet coal (not outside management control) | D1-Forced - Immediate | 810-Multi-boiler/Multi-turbine
9271 | Wet coal (not outside management control) | External | Fuel Quality | D2 | Forced - Delayed | 2014 | Coal | CC | 810 | Multi-boiler/Multi-turbine | RFC | Off-Peak | 68.6 | 98 | 1 | 1 | 9271-Wet coal (not outside management control) | D2-Forced - Delayed | 810-Multi-boiler/Multi-turbine
9271 | Wet coal (not outside management control) | External | Fuel Quality | D2 | Forced - Delayed | 2014 | Coal | CC | 810 | Multi-boiler/Multi-turbine | RFC | Off-Peak | 83.2833 | 19 | 1 | 1 | 9271-Wet coal (not outside management control) | D2-Forced - Delayed | 810-Multi-boiler/Multi-turbine
9271 | Wet coal (not outside management control) | External | Fuel Quality | D2 | Forced - Delayed | 2014 | Coal | CC | 810 | Multi-boiler/Multi-turbine | RFC | Summer | 77.35 | 119 | 1 | 1 | 9271-Wet coal (not outside management control) | D2-Forced - Delayed | 810-Multi-boiler/Multi-turbine
9271 | Wet coal (not outside management control) | External | Fuel Quality | D2 | Forced - Delayed | 2014 | Coal | CC | 810 | Multi-boiler/Multi-turbine | RFC | Summer | 162.25 | 59 | 1 | 1 | 9271-Wet coal (not outside management control) | D2-Forced - Delayed | 810-Multi-boiler/Multi-turbine
9271 | Wet coal (not outside management control) | External | Fuel Quality | D2 | Forced - Delayed | 2014 | Coal | CC | 810 | Multi-boiler/Multi-turbine | RFC | Summer | 425.9166 | 269 | 1 | 1 | 9271-Wet coal (not outside management control) | D2-Forced - Delayed | 810-Multi-boiler/Multi-turbine
9271 | Wet coal (not outside management control) | External | Fuel Quality | D2 | Forced - Delayed | 2014 | Coal | CC | 810 | Multi-boiler/Multi-turbine | RFC | Summer | 1149.75 | 219 | 1 | 1 | 9271-Wet coal (not outside management control) | D2-Forced - Delayed | 810-Multi-boiler/Multi-turbine
9271 | Wet coal (not outside management control) | External | Fuel Quality | D2 | Forced - Delayed | 2014 | Coal | CC | 810 | Multi-boiler/Multi-turbine | RFC | Winter | 8.7 | 18 | 1 | 1 | 9271-Wet coal (not outside management control) | D2-Forced - Delayed | 810-Multi-boiler/Multi-turbine
9271 | Wet coal (not outside management control) | External | Fuel Quality | D2 | Forced - Delayed | 2014 | Coal | CC | 810 | Multi-boiler/Multi-turbine | RFC | Winter | 151.5 | 18 | 1 | 1 | 9271-Wet coal (not outside management control) | D2-Forced - Delayed | 810-Multi-boiler/Multi-turbine
9271 | Wet coal (not outside management control) | External | Fuel Quality | D2 | Forced - Delayed | 2014 | Coal | CC | 810 | Multi-boiler/Multi-turbine | RFC | Winter | 6497.2 | 439 | 1 | 1 | 9271-Wet coal (not outside management control) | D2-Forced - Delayed | 810-Multi-boiler/Multi-turbine
9271 | Wet coal (not outside management control) | External | Fuel Quality | D1 | Forced - Immediate | 2014 | Coal | CC | 810 | Multi-boiler/Multi-turbine | RFC | Off-Peak | 264.9999 | 318 | 1 | 1 | 9271-Wet coal (not outside management control) | D1-Forced - Immediate | 810-Multi-boiler/Multi-turbine
9271 | Wet coal (not outside management control) | External | Fuel Quality | D1 | Forced - Immediate | 2014 | Coal | CC | 810 | Multi-boiler/Multi-turbine | RFC | Off-Peak | 506.9333 | 8 | 1 | 1 | 9271-Wet coal (not outside management control) | D1-Forced - Immediate | 810-Multi-boiler/Multi-turbine
9271 | Wet coal (not outside management control) | External | Fuel Quality | D1 | Forced - Immediate | 2014 | Coal | CC | 810 | Multi-boiler/Multi-turbine | RFC | Off-Peak | 5212.5 | 278 | 1 | 1 | 9271-Wet coal (not outside management control) | D1-Forced - Immediate | 810-Multi-boiler/Multi-turbine
9271 | Wet coal (not outside management control) | External | Fuel Quality | D2 | Forced - Delayed | 2014 | Coal | CC | 810 | Multi-boiler/Multi-turbine | RFC | Summer | 175.2 | 219 | 1 | 1 | 9271-Wet coal (not outside management control) | D2-Forced - Delayed | 810-Multi-boiler/Multi-turbine
9271 | Wet coal (not outside management control) | External | Fuel Quality | D2 | Forced - Delayed | 2014 | Coal | CC | 810 | Multi-boiler/Multi-turbine | RFC | Summer | 4563.8331 | 278 | 1 | 1 | 9271-Wet coal (not outside management control) | D2-Forced - Delayed | 810-Multi-boiler/Multi-turbine
9271 | Wet coal (not outside management control) | External | Fuel Quality | D2 | Forced - Delayed | 2014 | Coal | CC | 810 | Multi-boiler/Multi-turbine | RFC | Winter | 22.8 | 38 | 1 | 1 | 9271-Wet coal (not outside management control) | D2-Forced - Delayed | 810-Multi-boiler/Multi-turbine
9271 | Wet coal (not outside management control) | External | Fuel Quality | D2 | Forced - Delayed | 2014 | Coal | CC | 810 | Multi-boiler/Multi-turbine | RFC | Winter | 3760.7664 | 439 | 1 | 1 | 9271-Wet coal (not outside management control) | D2-Forced - Delayed | 810-Multi-boiler/Multi-turbine
9271 | Wet coal (not outside management control) | External | Fuel Quality | D2 | Forced - Delayed | 2014 | Coal | CC | 810 | Multi-boiler/Multi-turbine | RFC | Summer | 735.15 | 169 | 1 | 1 | 9271-Wet coal (not outside management control) | D2-Forced - Delayed | 810-Multi-boiler/Multi-turbine
9271 | Wet coal (not outside management control) | External | Fuel Quality | D1 | Forced - Immediate | 2014 | Coal | CC | 810 | Multi-boiler/Multi-turbine | RFC | Summer | 42 | 18 | 1 | 1 | 9271-Wet coal (not outside management control) | D1-Forced - Immediate | 810-Multi-boiler/Multi-turbine
9271 | Wet coal (not outside management control) | External | Fuel Quality | D2 | Forced - Delayed | 2014 | Coal | CC | 810 | Multi-boiler/Multi-turbine | RFC | Summer | 70.15 | 69 | 1 | 1 | 9271-Wet coal (not outside management control) | D2-Forced - Delayed | 810-Multi-boiler/Multi-turbine
9271 | Wet coal (not outside management control) | External | Fuel Quality | D2 | Forced - Delayed | 2014 | Coal | CC | 810 | Multi-boiler/Multi-turbine | RFC | Summer | 255.4999 | 219 | 1 | 1 | 9271-Wet coal (not outside management control) | D2-Forced - Delayed | 810-Multi-boiler/Multi-turbine
9271 | Wet coal (not outside management control) | External | Fuel Quality | D2 | Forced - Delayed | 2014 | Coal | CC | 810 | Multi-boiler/Multi-turbine | RFC | Summer | 2182.9997 | 444 | 2 | 2 | 9271-Wet coal (not outside management control) | D2-Forced - Delayed | 810-Multi-boiler/Multi-turbine
9271 | Wet coal (not outside management control) | External | Fuel Quality | D2 | Forced - Delayed | 2014 | Coal | CC | 810 | Multi-boiler/Multi-turbine | RFC | Winter | 49.5 | 18 | 1 | 1 | 9271-Wet coal (not outside management control) | D2-Forced - Delayed | 810-Multi-boiler/Multi-turbine
9271 | Wet coal (not outside management control) | External | Fuel Quality | D2 | Forced - Delayed | 2014 | Coal | CC | 810 | Multi-boiler/Multi-turbine | RFC | Winter | 49.8 | 18 | 1 | 1 | 9271-Wet coal (not outside management control) | D2-Forced - Delayed | 810-Multi-boiler/Multi-turbine
9271 | Wet coal (not outside management control) | External | Fuel Quality | D1 | Forced - Immediate | 2014 | Coal | CC | 810 | Multi-boiler/Multi-turbine | RFC | Summer | 17.7333 | 28 | 1 | 1 | 9271-Wet coal (not outside management control) | D1-Forced - Immediate | 810-Multi-boiler/Multi-turbine
9271 | Wet coal (not outside management control) | External | Fuel Quality | D1 | Forced - Immediate | 2014 | Coal | CC | 810 | Multi-boiler/Multi-turbine | RFC | Summer | 299.7667 | 23 | 1 | 1 | 9271-Wet coal (not outside management control) | D1-Forced - Immediate | 810-Multi-boiler/Multi-turbine
9271 | Wet coal (not outside management control) | External | Fuel Quality | D2 | Forced - Delayed | 2014 | Coal | CC | 810 | Multi-boiler/Multi-turbine | RFC | Off-Peak | 709.5333 | 29 | 1 | 1 | 9271-Wet coal (not outside management control) | D2-Forced - Delayed | 810-Multi-boiler/Multi-turbine
9271 | Wet coal (not outside management control) | External | Fuel Quality | D2 | Forced - Delayed | 2014 | Coal | CC | 810 | Multi-boiler/Multi-turbine | RFC | Summer | 799.4998 | 369 | 1 | 1 | 9271-Wet coal (not outside management control) | D2-Forced - Delayed | 810-Multi-boiler/Multi-turbine
9271 | Wet coal (not outside management control) | External | Fuel Quality | D2 | Forced - Delayed | 2014 | Coal | CC | 810 | Multi-boiler/Multi-turbine | RFC | Summer | 13212.4665 | 419 | 1 | 1 | 9271-Wet coal (not outside management control) | D2-Forced - Delayed | 810-Multi-boiler/Multi-turbine
9271 | Wet coal (not outside management control) | External | Fuel Quality | D2 | Forced - Delayed | 2014 | Coal | CC | 810 | Multi-boiler/Multi-turbine | RFC | Winter | 37.3333 | 28 | 1 | 1 | 9271-Wet coal (not outside management control) | D2-Forced - Delayed | 810-Multi-boiler/Multi-turbine
9271 | Wet coal (not outside management control) | External | Fuel Quality | D1 | Forced - Immediate | 2014 | Coal | CC | 810 | Multi-boiler/Multi-turbine | RFC | Off-Peak | 228.9 | 18 | 1 | 1 | 9271-Wet coal (not outside management control) | D1-Forced - Immediate | 810-Multi-boiler/Multi-turbine
9271 | Wet coal (not outside management control) | External | Fuel Quality | D1 | Forced - Immediate | 2014 | Coal | CC | 810 | Multi-boiler/Multi-turbine | RFC | Summer | 312 | 48 | 1 | 1 | 9271-Wet coal (not outside management control) | D1-Forced - Immediate | 810-Multi-boiler/Multi-turbine
9271 | Wet coal (not outside management control) | External | Fuel Quality | D1 | Forced - Immediate | 2014 | Coal | CC | 810 | Multi-boiler/Multi-turbine | RFC | Summer | 402.5 | 23 | 1 | 1 | 9271-Wet coal (not outside management control) | D1-Forced - Immediate | 810-Multi-boiler/Multi-turbine
9271 | Wet coal (not outside management control) | External | Fuel Quality | D1 | Forced - Immediate | 2014 | Coal | CC | 810 | Multi-boiler/Multi-turbine | RFC | Summer | 6912 | 288 | 1 | 1 | 9271-Wet coal (not outside management control) | D1-Forced - Immediate | 810-Multi-boiler/Multi-turbine
9271 | Wet coal (not outside management control) | External | Fuel Quality | D2 | Forced - Delayed | 2014 | Coal | CC | 810 | Multi-boiler/Multi-turbine | RFC | Off-Peak | 246.0167 | 29 | 1 | 1 | 9271-Wet coal (not outside management control) | D2-Forced - Delayed | 810-Multi-boiler/Multi-turbine
9271 | Wet coal (not outside management control) | External | Fuel Quality | D2 | Forced - Delayed | 2014 | Coal | CC | 810 | Multi-boiler/Multi-turbine | RFC | Off-Peak | 305.1999 | 168 | 1 | 1 | 9271-Wet coal (not outside management control) | D2-Forced - Delayed | 810-Multi-boiler/Multi-turbine
9271 | Wet coal (not outside management control) | External | Fuel Quality | D2 | Forced - Delayed | 2014 | Coal | CC | 810 | Multi-boiler/Multi-turbine | RFC | Summer | 202.5165 | 419 | 2 | 2 | 9271-Wet coal (not outside management control) | D2-Forced - Delayed | 810-Multi-boiler/Multi-turbine
9271 | Wet coal (not outside management control) | External | Fuel Quality | D2 | Forced - Delayed | 2014 | Coal | CC | 810 | Multi-boiler/Multi-turbine | RFC | Winter | 7.3333 | 8 | 1 | 1 | 9271-Wet coal (not outside management control) | D2-Forced - Delayed | 810-Multi-boiler/Multi-turbine
9271 | Wet coal (not outside management control) | External | Fuel Quality | D2 | Forced - Delayed | 2014 | Coal | CC | 810 | Multi-boiler/Multi-turbine | RFC | Winter | 51.2333 | 53 | 1 | 1 | 9271-Wet coal (not outside management control) | D2-Forced - Delayed | 810-Multi-boiler/Multi-turbine
9271 | Wet coal (not outside management control) | External | Fuel Quality | D2 | Forced - Delayed | 2014 | Coal | CC | 810 | Multi-boiler/Multi-turbine | RFC | Winter | 69.6667 | 38 | 1 | 1 | 9271-Wet coal (not outside management control) | D2-Forced - Delayed | 810-Multi-boiler/Multi-turbine
9271 | Wet coal (not outside management control) | External | Fuel Quality | D2 | Forced - Delayed | 2014 | Coal | CC | 810 | Multi-boiler/Multi-turbine | RFC | Winter | 339 | 18 | 1 | 1 | 9271-Wet coal (not outside management control) | D2-Forced - Delayed | 810-Multi-boiler/Multi-turbine
9280 | Frozen coal | External | Fuel Quality | D1 | Forced - Immediate | 2014 | Coal | CC | 100 | Fossil-Steam | MRO | Off-Peak | 183.3333 | 40 | 1 | 1 | 9280-Frozen coal | D1-Forced - Immediate | 100-Fossil-Steam
9280 | Frozen coal | External | Fuel Quality | D1 | Forced - Immediate | 2014 | Coal | CC | 100 | Fossil-Steam | RFC | Winter | 46.2933 | 12.8 | 1 | 1 | 9280-Frozen coal | D1-Forced - Immediate | 100-Fossil-Steam
9280 | Frozen coal | External | Fuel Quality | D1 | Forced - Immediate | 2014 | Coal | CC | 100 | Fossil-Steam | RFC | Winter | 55.9 | 39 | 1 | 1 | 9280-Frozen coal | D1-Forced - Immediate | 100-Fossil-Steam
9280 | Frozen coal | External | Fuel Quality | D1 | Forced - Immediate | 2014 | Coal | CC | 100 | Fossil-Steam | RFC | Winter | 81.225 | 36.1 | 1 | 1 | 9280-Frozen coal | D1-Forced - Immediate | 100-Fossil-Steam
9280 | Frozen coal | External | Fuel Quality | D1 | Forced - Immediate | 2014 | Coal | CC | 100 | Fossil-Steam | RFC | Winter | 125.4 | 12 | 1 | 1 | 9280-Frozen coal | D1-Forced - Immediate | 100-Fossil-Steam
9280 | Frozen coal | External | Fuel Quality | D1 | Forced - Immediate | 2014 | Coal | CC | 100 | Fossil-Steam | SERC | Winter | 191.04 | 5.97 | 1 | 1 | 9280-Frozen coal | D1-Forced - Immediate | 100-Fossil-Steam
9280 | Frozen coal | External | Fuel Quality | D1 | Forced - Immediate | 2014 | Coal | CC | 100 | Fossil-Steam | MRO | Winter | 226.9333 | 8 | 1 | 2 | 9280-Frozen coal | D1-Forced - Immediate | 100-Fossil-Steam
9280 | Frozen coal | External | Fuel Quality | D1 | Forced - Immediate | 2014 | Coal | CC | 100 | Fossil-Steam | RFC | Winter | 370.2331 | 383 | 1 | 1 | 9280-Frozen coal | D1-Forced - Immediate | 100-Fossil-Steam
9280 | Frozen coal | External | Fuel Quality | D1 | Forced - Immediate | 2014 | Coal | CC | 100 | Fossil-Steam | RFC | Winter | 562.8734 | 202.23 | 1 | 1 | 9280-Frozen coal | D1-Forced - Immediate | 100-Fossil-Steam
9280 | Frozen coal | External | Fuel Quality | D1 | Forced - Immediate | 2014 | Coal | CC | 100 | Fossil-Steam | RFC | Winter | 675.1 | 129 | 1 | 1 | 9280-Frozen coal | D1-Forced - Immediate | 100-Fossil-Steam
9280 | Frozen coal | External | Fuel Quality | D1 | Forced - Immediate | 2014 | Coal | CC | 100 | Fossil-Steam | SERC | Winter | 689.04 | 38.28 | 1 | 1 | 9280-Frozen coal | D1-Forced - Immediate | 100-Fossil-Steam
9280 | Frozen coal | External | Fuel Quality | D1 | Forced - Immediate | 2014 | Coal | CC | 100 | Fossil-Steam | RFC | Winter | 776.111 | 69.09 | 1 | 1 | 9280-Frozen coal | D1-Forced - Immediate | 100-Fossil-Steam
9280 | Frozen coal | External | Fuel Quality | D1 | Forced - Immediate | 2014 | Coal | CC | 100 | Fossil-Steam | RFC | Winter | 1394.3333 | 94 | 1 | 1 | 9280-Frozen coal | D1-Forced - Immediate | 100-Fossil-Steam
9280 | Frozen coal | External | Fuel Quality | D1 | Forced - Immediate | 2014 | Coal | CC | 100 | Fossil-Steam | RFC | Winter | 2073.9998 | 366 | 1 | 1 | 9280-Frozen coal | D1-Forced - Immediate | 100-Fossil-Steam
9280 | Frozen coal | External | Fuel Quality | D1 | Forced - Immediate | 2014 | Coal | CC | 100 | Fossil-Steam | RFC | Winter | 2.94 | 8.4 | 1 | 1 | 9280-Frozen coal | D1-Forced - Immediate | 100-Fossil-Steam
9280 | Frozen coal | External | Fuel Quality | D1 | Forced - Immediate | 2014 | Coal | CC | 100 | Fossil-Steam | RFC | Winter | 26.8333 | 14 | 1 | 1 | 9280-Frozen coal | D1-Forced - Immediate | 100-Fossil-Steam
9280 | Frozen coal | External | Fuel Quality | D1 | Forced - Immediate | 2014 | Coal | CC | 100 | Fossil-Steam | RFC | Winter | 101.05 | 25.8 | 1 | 1 | 9280-Frozen coal | D1-Forced - Immediate | 100-Fossil-Steam
9280 | Frozen coal | External | Fuel Quality | D1 | Forced - Immediate | 2014 | Coal | CC | 100 | Fossil-Steam | RFC | Winter | 125.9999 | 108 | 1 | 1 | 9280-Frozen coal | D1-Forced - Immediate | 100-Fossil-Steam
9280 | Frozen coal | External | Fuel Quality | D1 | Forced - Immediate | 2014 | Coal | CC | 100 | Fossil-Steam | SERC | Winter | 210.25 | 29 | 1 | 1 | 9280-Frozen coal | D1-Forced - Immediate | 100-Fossil-Steam
9280 | Frozen coal | External | Fuel Quality | D1 | Forced - Immediate | 2014 | Coal | CC | 100 | Fossil-Steam | RFC | Winter | 361.3399 | 121.8 | 1 | 1 | 9280-Frozen coal | D1-Forced - Immediate | 100-Fossil-Steam
9280 | Frozen coal | External | Fuel Quality | D1 | Forced - Immediate | 2014 | Coal | CC | 100 | Fossil-Steam | RFC | Winter | 437.2666 | 28 | 1 | 1 | 9280-Frozen coal | D1-Forced - Immediate | 100-Fossil-Steam
9280 | Frozen coal | External | Fuel Quality | D1 | Forced - Immediate | 2014 | Coal | CC | 100 | Fossil-Steam | RFC | Winter | 1165.8666 | 64 | 1 | 1 | 9280-Frozen coal | D1-Forced - Immediate | 100-Fossil-Steam
9280 | Frozen coal | External | Fuel Quality | D1 | Forced - Immediate | 2014 | Coal | CC | 100 | Fossil-Steam | RFC | Off-Peak | 231 | 44 | 1 | 1 | 9280-Frozen coal | D1-Forced - Immediate | 100-Fossil-Steam
9280 | Frozen coal | External | Fuel Quality | D1 | Forced - Immediate | 2014 | Coal | CC | 100 | Fossil-Steam | RFC | Winter | 9 | 3 | 1 | 1 | 9280-Frozen coal | D1-Forced - Immediate | 100-Fossil-Steam
9280 | Frozen coal | External | Fuel Quality | D1 | Forced - Immediate | 2014 | Coal | CC | 100 | Fossil-Steam | RFC | Winter | 31.35 | 3 | 1 | 1 | 9280-Frozen coal | D1-Forced - Immediate | 100-Fossil-Steam
9280 | Frozen coal | External | Fuel Quality | D1 | Forced - Immediate | 2014 | Coal | CC | 100 | Fossil-Steam | RFC | Winter | 38.3333 | 23 | 1 | 1 | 9280-Frozen coal | D1-Forced - Immediate | 100-Fossil-Steam
9280 | Frozen coal | External | Fuel Quality | D1 | Forced - Immediate | 2014 | Coal | CC | 100 | Fossil-Steam | RFC | Winter | 86.1 | 126 | 1 | 1 | 9280-Frozen coal | D1-Forced - Immediate | 100-Fossil-Steam
9280 | Frozen coal | External | Fuel Quality | D1 | Forced - Immediate | 2014 | Coal | CC | 100 | Fossil-Steam | SERC | Winter | 340 | 100 | 1 | 1 | 9280-Frozen coal | D1-Forced - Immediate | 100-Fossil-Steam
9280 | Frozen coal | External | Fuel Quality | D2 | Forced - Delayed | 2014 | Coal | LI | 100 | Fossil-Steam | MRO | Winter | 12.5 | 25 | 1 | 1 | 9280-Frozen coal | D2-Forced - Delayed | 100-Fossil-Steam
9280 | Frozen coal | External | Fuel Quality | D1 | Forced - Immediate | 2014 | Coal | CC | 100 | Fossil-Steam | RFC | Winter | 9.1 | 14 | 1 | 1 | 9280-Frozen coal | D1-Forced - Immediate | 100-Fossil-Steam
9280 | Frozen coal | External | Fuel Quality | D1 | Forced - Immediate | 2014 | Coal | CC | 100 | Fossil-Steam | RFC | Winter | 21.6667 | 25 | 1 | 1 | 9280-Frozen coal | D1-Forced - Immediate | 100-Fossil-Steam
9280 | Frozen coal | External | Fuel Quality | D1 | Forced - Immediate | 2014 | Coal | CC | 100 | Fossil-Steam | RFC | Winter | 36.6667 | 20 | 1 | 1 | 9280-Frozen coal | D1-Forced - Immediate | 100-Fossil-Steam
9280 | Frozen coal | External | Fuel Quality | D1 | Forced - Immediate | 2014 | Coal | CC | 100 | Fossil-Steam | RFC | Winter | 69.92 | 45.6 | 1 | 1 | 9280-Frozen coal | D1-Forced - Immediate | 100-Fossil-Steam
9280 | Frozen coal | External | Fuel Quality | D1 | Forced - Immediate | 2014 | Coal | CC | 100 | Fossil-Steam | RFC | Winter | 96 | 48 | 1 | 1 | 9280-Frozen coal | D1-Forced - Immediate | 100-Fossil-Steam
9280 | Frozen coal | External | Fuel Quality | D1 | Forced - Immediate | 2014 | Coal | CC | 100 | Fossil-Steam | SERC | Winter | 100 | 100 | 1 | 1 | 9280-Frozen coal | D1-Forced - Immediate | 100-Fossil-Steam
9280 | Frozen coal | External | Fuel Quality | D1 | Forced - Immediate | 2014 | Coal | CC | 100 | Fossil-Steam | RFC | Winter | 106.25 | 25 | 1 | 1 | 9280-Frozen coal | D1-Forced - Immediate | 100-Fossil-Steam
9280 | Frozen coal | External | Fuel Quality | D1 | Forced - Immediate | 2014 | Coal | CC | 100 | Fossil-Steam | SERC | Winter | 121.6666 | 100 | 1 | 1 | 9280-Frozen coal | D1-Forced - Immediate | 100-Fossil-Steam
9280 | Frozen coal | External | Fuel Quality | D1 | Forced - Immediate | 2014 | Coal | CC | 100 | Fossil-Steam | RFC | Winter | 129.5 | 74 | 1 | 1 | 9280-Frozen coal | D1-Forced - Immediate | 100-Fossil-Steam
9280 | Frozen coal | External | Fuel Quality | D1 | Forced - Immediate | 2014 | Coal | CC | 100 | Fossil-Steam | RFC | Winter | 242.865 | 56.7 | 1 | 1 | 9280-Frozen coal | D1-Forced - Immediate | 100-Fossil-Steam
9280 | Frozen coal | External | Fuel Quality | D1 | Forced - Immediate | 2014 | Coal | CC | 100 | Fossil-Steam | RFC | Winter | 447 | 20 | 1 | 1 | 9280-Frozen coal | D1-Forced - Immediate | 100-Fossil-Steam
9280 | Frozen coal | External | Fuel Quality | D1 | Forced - Immediate | 2014 | Coal | CC | 100 | Fossil-Steam | RFC | Winter | 650.9833 | 139 | 1 | 1 | 9280-Frozen coal | D1-Forced - Immediate | 100-Fossil-Steam
9280 | Frozen coal | External | Fuel Quality | D1 | Forced - Immediate | 2014 | Coal | CC | 100 | Fossil-Steam | SERC | Off-Peak | 87.5 | 15 | 1 | 1 | 9280-Frozen coal | D1-Forced - Immediate | 100-Fossil-Steam
9280 | Frozen coal | External | Fuel Quality | D1 | Forced - Immediate | 2014 | Coal | CC | 100 | Fossil-Steam | SERC | Winter | 5 | 2.5 | 1 | 1 | 9280-Frozen coal | D1-Forced - Immediate | 100-Fossil-Steam
9280 | Frozen coal | External | Fuel Quality | D1 | Forced - Immediate | 2014 | Coal | CC | 100 | Fossil-Steam | RFC | Winter | 36.6667 | 22 | 1 | 1 | 9280-Frozen coal | D1-Forced - Immediate | 100-Fossil-Steam
9280 | Frozen coal | External | Fuel Quality | D1 | Forced - Immediate | 2014 | Coal | CC | 100 | Fossil-Steam | RFC | Winter | 48 | 18 | 1 | 1 | 9280-Frozen coal | D1-Forced - Immediate | 100-Fossil-Steam
9280 | Frozen coal | External | Fuel Quality | D1 | Forced - Immediate | 2014 | Coal | CC | 100 | Fossil-Steam | RFC | Winter | 62.25 | 45 | 1 | 1 | 9280-Frozen coal | D1-Forced - Immediate | 100-Fossil-Steam
9280 | Frozen coal | External | Fuel Quality | D1 | Forced - Immediate | 2014 | Coal | CC | 100 | Fossil-Steam | RFC | Winter | 92.8 | 24 | 1 | 1 | 9280-Frozen coal | D1-Forced - Immediate | 100-Fossil-Steam
9280 | Frozen coal | External | Fuel Quality | D1 | Forced - Immediate | 2014 | Coal | CC | 100 | Fossil-Steam | RFC | Winter | 337.84 | 16.4 | 1 | 1 | 9280-Frozen coal | D1-Forced - Immediate | 100-Fossil-Steam
9280 | Frozen coal | External | Fuel Quality | D1 | Forced - Immediate | 2014 | Coal | CC | 100 | Fossil-Steam | RFC | Winter | 432 | 54 | 1 | 1 | 9280-Frozen coal | D1-Forced - Immediate | 100-Fossil-Steam
9280 | Frozen coal | External | Fuel Quality | D1 | Forced - Immediate | 2014 | Coal | CC | 100 | Fossil-Steam | MRO | Winter | 608.3333 | 100 | 1 | 1 | 9280-Frozen coal | D1-Forced - Immediate | 100-Fossil-Steam
9280 | Frozen coal | External | Fuel Quality | D1 | Forced - Immediate | 2014 | Coal | CC | 100 | Fossil-Steam | RFC | Winter | 748 | 34 | 1 | 1 | 9280-Frozen coal | D1-Forced - Immediate | 100-Fossil-Steam
9280 | Frozen coal | External | Fuel Quality | D1 | Forced - Immediate | 2014 | Coal | CC | 100 | Fossil-Steam | RFC | Winter | 760 | 120 | 1 | 1 | 9280-Frozen coal | D1-Forced - Immediate | 100-Fossil-Steam
9280 | Frozen coal | External | Fuel Quality | U1 | Forced - Immediate | 2014 | Coal | CC | 100 | Fossil-Steam | RFC | Winter | 4210.4998 | 630 | 1 | 1 | 9280-Frozen coal | U1-Forced - Immediate | 100-Fossil-Steam
9280 | Frozen coal | External | Fuel Quality | D1 | Forced - Immediate | 2014 | Coal | CC | 100 | Fossil-Steam | SERC | Off-Peak | 2.1333 | 16 | 1 | 1 | 9280-Frozen coal | D1-Forced - Immediate | 100-Fossil-Steam
9280 | Frozen coal | External | Fuel Quality | D1 | Forced - Immediate | 2014 | Coal | CC | 100 | Fossil-Steam | RFC | Winter | 5.6 | 16.8 | 1 | 1 | 9280-Frozen coal | D1-Forced - Immediate | 100-Fossil-Steam
9280 | Frozen coal | External | Fuel Quality | D1 | Forced - Immediate | 2014 | Coal | CC | 100 | Fossil-Steam | RFC | Winter | 6.45 | 21.5 | 1 | 1 | 9280-Frozen coal | D1-Forced - Immediate | 100-Fossil-Steam
9280 | Frozen coal | External | Fuel Quality | D1 | Forced - Immediate | 2014 | Coal | CC | 100 | Fossil-Steam | RFC | Winter | 8.3333 | 2 | 1 | 1 | 9280-Frozen coal | D1-Forced - Immediate | 100-Fossil-Steam
9280 | Frozen coal | External | Fuel Quality | D1 | Forced - Immediate | 2014 | Coal | CC | 100 | Fossil-Steam | RFC | Winter | 8.48 | 21.2 | 1 | 1 | 9280-Frozen coal | D1-Forced - Immediate | 100-Fossil-Steam
9280 | Frozen coal | External | Fuel Quality | D1 | Forced - Immediate | 2014 | Coal | CC | 100 | Fossil-Steam | RFC | Winter | 9.145 | 17.7 | 1 | 1 | 9280-Frozen coal | D1-Forced - Immediate | 100-Fossil-Steam
9280 | Frozen coal | External | Fuel Quality | D1 | Forced - Immediate | 2014 | Coal | CC | 100 | Fossil-Steam | RFC | Winter | 14 | 1 | 1 | 1 | 9280-Frozen coal | D1-Forced - Immediate | 100-Fossil-Steam
9280 | Frozen coal | External | Fuel Quality | D1 | Forced - Immediate | 2014 | Coal | CC | 100 | Fossil-Steam | RFC | Winter | 133.125 | 7.1 | 1 | 1 | 9280-Frozen coal | D1-Forced - Immediate | 100-Fossil-Steam
9280 | Frozen coal | External | Fuel Quality | D1 | Forced - Immediate | 2014 | Coal | CC | 100 | Fossil-Steam | RFC | Winter | 178.2166 | 37 | 1 | 1 | 9280-Frozen coal | D1-Forced - Immediate | 100-Fossil-Steam
9280 | Frozen coal | External | Fuel Quality | D1 | Forced - Immediate | 2014 | Coal | CC | 100 | Fossil-Steam | SERC | Winter | 180.0666 | 146 | 1 | 1 | 9280-Frozen coal | D1-Forced - Immediate | 100-Fossil-Steam
9280 | Frozen coal | External | Fuel Quality | D1 | Forced - Immediate | 2014 | Coal | CC | 100 | Fossil-Steam | RFC | Winter | 963.7333 | 104 | 1 | 1 | 9280-Frozen coal | D1-Forced - Immediate | 100-Fossil-Steam
9280 | Frozen coal | External | Fuel Quality | D2 | Forced - Delayed | 2014 | Coal | LI | 100 | Fossil-Steam | MRO | Winter | 83.1833 | 31 | 1 | 1 | 9280-Frozen coal | D2-Forced - Delayed | 100-Fossil-Steam
9280 | Frozen coal | External | Fuel Quality | U1 | Forced - Immediate | 2014 | Coal | CC | 100 | Fossil-Steam | RFC | Winter | 6278.9996 | 630 | 1 | 1 | 9280-Frozen coal | U1-Forced - Immediate | 100-Fossil-Steam
9280 | Frozen coal | External | Fuel Quality | U2 | Forced - Delayed | 2014 | Coal | CC | 100 | Fossil-Steam | SERC | Winter | 138.2666 | 68 | 1 | 1 | 9280-Frozen coal | U2-Forced - Delayed | 100-Fossil-Steam
9280 | Frozen coal | External | Fuel Quality | D1 | Forced - Immediate | 2014 | Coal | CC | 100 | Fossil-Steam | SERC | Off-Peak | 56.3666 | 89 | 1 | 1 | 9280-Frozen coal | D1-Forced - Immediate | 100-Fossil-Steam
9280 | Frozen coal | External | Fuel Quality | D1 | Forced - Immediate | 2014 | Coal | CC | 100 | Fossil-Steam | RFC | Off-Peak | 227.3333 | 44 | 1 | 1 | 9280-Frozen coal | D1-Forced - Immediate | 100-Fossil-Steam
9280 | Frozen coal | External | Fuel Quality | D1 | Forced - Immediate | 2014 | Coal | CC | 100 | Fossil-Steam | RFC | Off-Peak | 238.9333 | 64 | 1 | 1 | 9280-Frozen coal | D1-Forced - Immediate | 100-Fossil-Steam
9280 | Frozen coal | External | Fuel Quality | D1 | Forced - Immediate | 2014 | Coal | CC | 100 | Fossil-Steam | RFC | Off-Peak | 300.3332 | 170 | 1 | 1 | 9280-Frozen coal | D1-Forced - Immediate | 100-Fossil-Steam
9280 | Frozen coal | External | Fuel Quality | D1 | Forced - Immediate | 2014 | Coal | CC | 100 | Fossil-Steam | SERC | Off-Peak | 1800 | 400 | 1 | 1 | 9280-Frozen coal | D1-Forced - Immediate | 100-Fossil-Steam
9280 | Frozen coal | External | Fuel Quality | D1 | Forced - Immediate | 2014 | Coal | CC | 100 | Fossil-Steam | RFC | Winter | 16.5 | 22 | 1 | 1 | 9280-Frozen coal | D1-Forced - Immediate | 100-Fossil-Steam
9280 | Frozen coal | External | Fuel Quality | D1 | Forced - Immediate | 2014 | Coal | CC | 100 | Fossil-Steam | RFC | Winter | 56.4 | 12 | 1 | 1 | 9280-Frozen coal | D1-Forced - Immediate | 100-Fossil-Steam
9280 | Frozen coal | External | Fuel Quality | D1 | Forced - Immediate | 2014 | Coal | CC | 100 | Fossil-Steam | SERC | Winter | 201.6666 | 100 | 1 | 1 | 9280-Frozen coal | D1-Forced - Immediate | 100-Fossil-Steam
9280 | Frozen coal | External | Fuel Quality | D1 | Forced - Immediate | 2014 | Coal | CC | 100 | Fossil-Steam | RFC | Winter | 252 | 120 | 1 | 1 | 9280-Frozen coal | D1-Forced - Immediate | 100-Fossil-Steam
9280 | Frozen coal | External | Fuel Quality | D1 | Forced - Immediate | 2014 | Coal | CC | 100 | Fossil-Steam | MRO | Winter | 258.3333 | 124 | 1 | 1 | 9280-Frozen coal | D1-Forced - Immediate | 100-Fossil-Steam
9280 | Frozen coal | External | Fuel Quality | D1 | Forced - Immediate | 2014 | Coal | CC | 100 | Fossil-Steam | MRO | Winter | 424 | 80 | 1 | 1 | 9280-Frozen coal | D1-Forced - Immediate | 100-Fossil-Steam
9280 | Frozen coal | External | Fuel Quality | D1 | Forced - Immediate | 2014 | Coal | CC | 100 | Fossil-Steam | RFC | Winter | 444.5 | 14 | 1 | 1 | 9280-Frozen coal | D1-Forced - Immediate | 100-Fossil-Steam
9280 | Frozen coal | External | Fuel Quality | D1 | Forced - Immediate | 2014 | Coal | CC | 100 | Fossil-Steam | RFC | Winter | 565 | 113 | 1 | 1 | 9280-Frozen coal | D1-Forced - Immediate | 100-Fossil-Steam
9280 | Frozen coal | External | Fuel Quality | D1 | Forced - Immediate | 2014 | Coal | CC | 100 | Fossil-Steam | RFC | Winter | 704.1816 | 94.1 | 1 | 1 | 9280-Frozen coal | D1-Forced - Immediate | 100-Fossil-Steam
9280 | Frozen coal | External | Fuel Quality | D1 | Forced - Immediate | 2014 | Coal | CC | 100 | Fossil-Steam | RFC | Winter | 1872 | 104 | 1 | 1 | 9280-Frozen coal | D1-Forced - Immediate | 100-Fossil-Steam
9280 | Frozen coal | External | Fuel Quality | D1 | Forced - Immediate | 2014 | Coal | CC | 100 | Fossil-Steam | MRO | Winter | 2610.2999 | 198 | 1 | 1 | 9280-Frozen coal | D1-Forced - Immediate | 100-Fossil-Steam
9280 | Frozen coal | External | Fuel Quality | D2 | Forced - Delayed | 2014 | Coal | LI | 100 | Fossil-Steam | MRO | Winter | 8.4 | 28 | 1 | 1 | 9280-Frozen coal | D2-Forced - Delayed | 100-Fossil-Steam
9280 | Frozen coal | External | Fuel Quality | D2 | Forced - Delayed | 2014 | Coal | LI | 100 | Fossil-Steam | MRO | Winter | 24.4 | 24 | 1 | 1 | 9280-Frozen coal | D2-Forced - Delayed | 100-Fossil-Steam
9280 | Frozen coal | External | Fuel Quality | D1 | Forced - Immediate | 2014 | Coal | CC | 100 | Fossil-Steam | SERC | Off-Peak | 3.8 | 19 | 1 | 1 | 9280-Frozen coal | D1-Forced - Immediate | 100-Fossil-Steam
9280 | Frozen coal | External | Fuel Quality | D1 | Forced - Immediate | 2014 | Coal | CC | 100 | Fossil-Steam | RFC | Off-Peak | 58.0166 | 59 | 1 | 1 | 9280-Frozen coal | D1-Forced - Immediate | 100-Fossil-Steam
9280 | Frozen coal | External | Fuel Quality | D1 | Forced - Immediate | 2014 | Coal | CC | 100 | Fossil-Steam | RFC | Winter | 37.6667 | 10 | 1 | 1 | 9280-Frozen coal | D1-Forced - Immediate | 100-Fossil-Steam
9280 | Frozen coal | External | Fuel Quality | D1 | Forced - Immediate | 2014 | Coal | CC | 100 | Fossil-Steam | MRO | Winter | 57.9999 | 87 | 1 | 1 | 9280-Frozen coal | D1-Forced - Immediate | 100-Fossil-Steam
9280 | Frozen coal | External | Fuel Quality | D1 | Forced - Immediate | 2014 | Coal | CC | 100 | Fossil-Steam | RFC | Winter | 88 | 22 | 1 | 1 | 9280-Frozen coal | D1-Forced - Immediate | 100-Fossil-Steam
9280 | Frozen coal | External | Fuel Quality | D1 | Forced - Immediate | 2014 | Coal | CC | 100 | Fossil-Steam | RFC | Winter | 294 | 120 | 1 | 1 | 9280-Frozen coal | D1-Forced - Immediate | 100-Fossil-Steam
9280 | Frozen coal | External | Fuel Quality | D1 | Forced - Immediate | 2014 | Coal | CC | 100 | Fossil-Steam | RFC | Winter | 421.9999 | 120 | 1 | 1 | 9280-Frozen coal | D1-Forced - Immediate | 100-Fossil-Steam
9280 | Frozen coal | External | Fuel Quality | D1 | Forced - Immediate | 2014 | Coal | CC | 100 | Fossil-Steam | SERC | Winter | 696 | 29 | 1 | 1 | 9280-Frozen coal | D1-Forced - Immediate | 100-Fossil-Steam
9280 | Frozen coal | External | Fuel Quality | D1 | Forced - Immediate | 2014 | Coal | CC | 100 | Fossil-Steam | RFC | Winter | 717.0999 | 213 | 1 | 1 | 9280-Frozen coal | D1-Forced - Immediate | 100-Fossil-Steam
9280 | Frozen coal | External | Fuel Quality | D1 | Forced - Immediate | 2014 | Coal | CC | 100 | Fossil-Steam | NPCC | Winter | 1614.9999 | 255 | 1 | 1 | 9280-Frozen coal | D1-Forced - Immediate | 100-Fossil-Steam
9280 | Frozen coal | External | Fuel Quality | D2 | Forced - Delayed | 2014 | Coal | LI | 100 | Fossil-Steam | MRO | Winter | 22.7167 | 29 | 1 | 1 | 9280-Frozen coal | D2-Forced - Delayed | 100-Fossil-Steam
9280 | Frozen coal | External | Fuel Quality | D1 | Forced - Immediate | 2014 | Coal | CC | 810 | Multi-boiler/Multi-turbine | RFC | Winter | 1643.4 | 66 | 1 | 1 | 9280-Frozen coal | D1-Forced - Immediate | 810-Multi-boiler/Multi-turbine
9280 | Frozen coal | External | Fuel Quality | D1 | Forced - Immediate | 2014 | Coal | CC | 810 | Multi-boiler/Multi-turbine | RFC | Winter | 7979.4 | 66 | 1 | 1 | 9280-Frozen coal | D1-Forced - Immediate | 810-Multi-boiler/Multi-turbine
9281 | Frozen coal (not outside management control) | External | Fuel Quality | D2 | Forced - Delayed | 2014 | Coal | CC | 100 | Fossil-Steam | RFC | Winter | 9102.24 | 77.4 | 1 | 1 | 9281-Frozen coal (not outside management control) | D2-Forced - Delayed | 100-Fossil-Steam
9281 | Frozen coal (not outside management control) | External | Fuel Quality | D3 | Forced - Postponed | 2014 | Coal | CC | 100 | Fossil-Steam | RFC | Winter | 159.1333 | 154 | 1 | 1 | 9281-Frozen coal (not outside management control) | D3-Forced - Postponed | 100-Fossil-Steam
9281 | Frozen coal (not outside management control) | External | Fuel Quality | D1 | Forced - Immediate | 2014 | Coal | CC | 100 | Fossil-Steam | RFC | Winter | 311.7332 | 167 | 1 | 1 | 9281-Frozen coal (not outside management control) | D1-Forced - Immediate | 100-Fossil-Steam
9281 | Frozen coal (not outside management control) | External | Fuel Quality | D1 | Forced - Immediate | 2014 | Coal | CC | 100 | Fossil-Steam | RFC | Winter | 399.75 | 195 | 1 | 1 | 9281-Frozen coal (not outside management control) | D1-Forced - Immediate | 100-Fossil-Steam
9281 | Frozen coal (not outside management control) | External | Fuel Quality | D1 | Forced - Immediate | 2014 | Coal | CC | 100 | Fossil-Steam | RFC | Winter | 1298.4999 | 105 | 1 | 1 | 9281-Frozen coal (not outside management control) | D1-Forced - Immediate | 100-Fossil-Steam
9281 | Frozen coal (not outside management control) | External | Fuel Quality | D1 | Forced - Immediate | 2014 | Coal | CC | 100 | Fossil-Steam | RFC | Winter | 2400 | 96 | 1 | 1 | 9281-Frozen coal (not outside management control) | D1-Forced - Immediate | 100-Fossil-Steam
9281 | Frozen coal (not outside management control) | External | Fuel Quality | D1 | Forced - Immediate | 2014 | Coal | CC | 100 | Fossil-Steam | RFC | Winter | 4782.0999 | 174 | 1 | 1 | 9281-Frozen coal (not outside management control) | D1-Forced - Immediate | 100-Fossil-Steam
9281 | Frozen coal (not outside management control) | External | Fuel Quality | D2 | Forced - Delayed | 2014 | Coal | CC | 100 | Fossil-Steam | RFC | Winter | 6.46 | 22.8 | 1 | 1 | 9281-Frozen coal (not outside management control) | D2-Forced - Delayed | 100-Fossil-Steam
9281 | Frozen coal (not outside management control) | External | Fuel Quality | D2 | Forced - Delayed | 2014 | Coal | CC | 100 | Fossil-Steam | RFC | Winter | 32.4 | 3.6 | 1 | 1 | 9281-Frozen coal (not outside management control) | D2-Forced - Delayed | 100-Fossil-Steam
9281 | Frozen coal (not outside management control) | External | Fuel Quality | D2 | Forced - Delayed | 2014 | Coal | CC | 100 | Fossil-Steam | RFC | Off-Peak | 23.2 | 23.2 | 1 | 1 | 9281-Frozen coal (not outside management control) | D2-Forced - Delayed | 100-Fossil-Steam
9281 | Frozen coal (not outside management control) | External | Fuel Quality | D2 | Forced - Delayed | 2014 | Coal | CC | 100 | Fossil-Steam | RFC | Winter | 65.8 | 4.7 | 1 | 1 | 9281-Frozen coal (not outside management control) | D2-Forced - Delayed | 100-Fossil-Steam
9281 | Frozen coal (not outside management control) | External | Fuel Quality | D2 | Forced - Delayed | 2014 | Coal | CC | 100 | Fossil-Steam | SERC | Winter | 109.655 | 50.61 | 1 | 1 | 9281-Frozen coal (not outside management control) | D2-Forced - Delayed | 100-Fossil-Steam
9281 | Frozen coal (not outside management control) | External | Fuel Quality | D2 | Forced - Delayed | 2014 | Coal | CC | 100 | Fossil-Steam | RFC | Winter | 189.2 | 4.3 | 1 | 1 | 9281-Frozen coal (not outside management control) | D2-Forced - Delayed | 100-Fossil-Steam
9281 | Frozen coal (not outside management control) | External | Fuel Quality | D2 | Forced - Delayed | 2014 | Coal | CC | 100 | Fossil-Steam | RFC | Winter | 355.1 | 6.7 | 1 | 1 | 9281-Frozen coal (not outside management control) | D2-Forced - Delayed | 100-Fossil-Steam
9281 | Frozen coal (not outside management control) | External | Fuel Quality | D2 | Forced - Delayed | 2014 | Coal | CC | 100 | Fossil-Steam | RFC | Winter | 470 | 10 | 1 | 1 | 9281-Frozen coal (not outside management control) | D2-Forced - Delayed | 100-Fossil-Steam
9281 | Frozen coal (not outside management control) | External | Fuel Quality | D1 | Forced - Immediate | 2014 | Coal | CC | 100 | Fossil-Steam | RFC | Off-Peak | 445.9996 | 669 | 1 | 1 | 9281-Frozen coal (not outside management control) | D1-Forced - Immediate | 100-Fossil-Steam
9281 | Frozen coal (not outside management control) | External | Fuel Quality | D1 | Forced - Immediate | 2014 | Coal | CC | 100 | Fossil-Steam | RFC | Winter | 204 | 240 | 1 | 1 | 9281-Frozen coal (not outside management control) | D1-Forced - Immediate | 100-Fossil-Steam
9281 | Frozen coal (not outside management control) | External | Fuel Quality | D1 | Forced - Immediate | 2014 | Coal | CC | 100 | Fossil-Steam | SERC | Winter | 239.3101 | 50.03 | 1 | 1 | 9281-Frozen coal (not outside management control) | D1-Forced - Immediate | 100-Fossil-Steam
9281 | Frozen coal (not outside management control) | External | Fuel Quality | D1 | Forced - Immediate | 2014 | Coal | CC | 100 | Fossil-Steam | RFC | Winter | 1269.9167 | 35 | 1 | 1 | 9281-Frozen coal (not outside management control) | D1-Forced - Immediate | 100-Fossil-Steam
9281 | Frozen coal (not outside management control) | External | Fuel Quality | D1 | Forced - Immediate | 2014 | Coal | CC | 100 | Fossil-Steam | SERC | Winter | 1685.25 | 135 | 1 | 1 | 9281-Frozen coal (not outside management control) | D1-Forced - Immediate | 100-Fossil-Steam
9281 | Frozen coal (not outside management control) | External | Fuel Quality | D1 | Forced - Immediate | 2014 | Coal | CC | 100 | Fossil-Steam | RFC | Winter | 14784.1999 | 174 | 1 | 1 | 9281-Frozen coal (not outside management control) | D1-Forced - Immediate | 100-Fossil-Steam
9281 | Frozen coal (not outside management control) | External | Fuel Quality | D1 | Forced - Immediate | 2014 | Coal | CC | 100 | Fossil-Steam | RFC | Winter | 27854.4663 | 604 | 1 | 1 | 9281-Frozen coal (not outside management control) | D1-Forced - Immediate | 100-Fossil-Steam
9281 | Frozen coal (not outside management control) | External | Fuel Quality | D2 | Forced - Delayed | 2014 | Coal | CC | 100 | Fossil-Steam | RFC | Winter | 4.81 | 22.2 | 1 | 1 | 9281-Frozen coal (not outside management control) | D2-Forced - Delayed | 100-Fossil-Steam
9281 | Frozen coal (not outside management control) | External | Fuel Quality | D2 | Forced - Delayed | 2014 | Coal | CC | 100 | Fossil-Steam | RFC | Winter | 8.5 | 25.5 | 1 | 1 | 9281-Frozen coal (not outside management control) | D2-Forced - Delayed | 100-Fossil-Steam
9281 | Frozen coal (not outside management control) | External | Fuel Quality | D2 | Forced - Delayed | 2014 | Coal | CC | 100 | Fossil-Steam | RFC | Winter | 45.9 | 5.1 | 1 | 1 | 9281-Frozen coal (not outside management control) | D2-Forced - Delayed | 100-Fossil-Steam
9281 | Frozen coal (not outside management control) | External | Fuel Quality | D2 | Forced - Delayed | 2014 | Coal | CC | 100 | Fossil-Steam | RFC | Winter | 75 | 3 | 1 | 1 | 9281-Frozen coal (not outside management control) | D2-Forced - Delayed | 100-Fossil-Steam
9281 | Frozen coal (not outside management control) | External | Fuel Quality | D2 | Forced - Delayed | 2014 | Coal | CC | 100 | Fossil-Steam | RFC | Winter | 569.3667 | 19 | 1 | 1 | 9281-Frozen coal (not outside management control) | D2-Forced - Delayed | 100-Fossil-Steam
9281 | Frozen coal (not outside management control) | External | Fuel Quality | U1 | Forced - Immediate | 2014 | Coal | CC | 100 | Fossil-Steam | RFC | Winter | 17157.2665 | 244 | 1 | 1 | 9281-Frozen coal (not outside management control) | U1-Forced - Immediate | 100-Fossil-Steam
9281 | Frozen coal (not outside management control) | External | Fuel Quality | D1 | Forced - Immediate | 2014 | Coal | CC | 100 | Fossil-Steam | SERC | Winter | 10.5798 | 48.83 | 1 | 1 | 9281-Frozen coal (not outside management control) | D1-Forced - Immediate | 100-Fossil-Steam
9281 | Frozen coal (not outside management control) | External | Fuel Quality | D1 | Forced - Immediate | 2014 | Coal | CC | 100 | Fossil-Steam | RFC | Winter | 81 | 135 | 1 | 1 | 9281-Frozen coal (not outside management control) | D1-Forced - Immediate | 100-Fossil-Steam
9281 | Frozen coal (not outside management control) | External | Fuel Quality | D1 | Forced - Immediate | 2014 | Coal | CC | 100 | Fossil-Steam | RFC | Winter | 691.3333 | 61 | 1 | 1 | 9281-Frozen coal (not outside management control) | D1-Forced - Immediate | 100-Fossil-Steam
9281 | Frozen coal (not outside management control) | External | Fuel Quality | D1 | Forced - Immediate | 2014 | Coal | CC | 100 | Fossil-Steam | RFC | Winter | 1045 | 190 | 1 | 1 | 9281-Frozen coal (not outside management control) | D1-Forced - Immediate | 100-Fossil-Steam
9281 | Frozen coal (not outside management control) | External | Fuel Quality | D2 | Forced - Delayed | 2014 | Coal | CC | 100 | Fossil-Steam | RFC | Winter | 52.5 | 3.5 | 1 | 1 | 9281-Frozen coal (not outside management control) | D2-Forced - Delayed | 100-Fossil-Steam
9281 | Frozen coal (not outside management control) | External | Fuel Quality | D2 | Forced - Delayed | 2014 | Coal | CC | 100 | Fossil-Steam | RFC | Winter | 164 | 4 | 1 | 1 | 9281-Frozen coal (not outside management control) | D2-Forced - Delayed | 100-Fossil-Steam
9281 | Frozen coal (not outside management control) | External | Fuel Quality | D2 | Forced - Delayed | 2014 | Coal | CC | 100 | Fossil-Steam | RFC | Winter | 361.5 | 24.1 | 1 | 1 | 9281-Frozen coal (not outside management control) | D2-Forced - Delayed | 100-Fossil-Steam
9281 | Frozen coal (not outside management control) | External | Fuel Quality | D2 | Forced - Delayed | 2014 | Coal | CC | 100 | Fossil-Steam | RFC | Winter | 365.1167 | 19 | 1 | 1 | 9281-Frozen coal (not outside management control) | D2-Forced - Delayed | 100-Fossil-Steam
9281 | Frozen coal (not outside management control) | External | Fuel Quality | D3 | Forced - Postponed | 2014 | Coal | CC | 100 | Fossil-Steam | RFC | Winter | 179.7999 | 174 | 1 | 1 | 9281-Frozen coal (not outside management control) | D3-Forced - Postponed | 100-Fossil-Steam
9281 | Frozen coal (not outside management control) | External | Fuel Quality | D1 | Forced - Immediate | 2014 | Coal | CC | 100 | Fossil-Steam | SERC | Winter | 13.0213 | 48.83 | 1 | 1 | 9281-Frozen coal (not outside management control) | D1-Forced - Immediate | 100-Fossil-Steam
9281 | Frozen coal (not outside management control) | External | Fuel Quality | D1 | Forced - Immediate | 2014 | Coal | CC | 100 | Fossil-Steam | SERC | Winter | 41.73 | 41.73 | 1 | 1 | 9281-Frozen coal (not outside management control) | D1-Forced - Immediate | 100-Fossil-Steam
9281 | Frozen coal (not outside management control) | External | Fuel Quality | D1 | Forced - Immediate | 2014 | Coal | CC | 100 | Fossil-Steam | RFC | Winter | 90.6666 | 170 | 1 | 1 | 9281-Frozen coal (not outside management control) | D1-Forced - Immediate | 100-Fossil-Steam
9281 | Frozen coal (not outside management control) | External | Fuel Quality | D1 | Forced - Immediate | 2014 | Coal | CC | 100 | Fossil-Steam | RFC | Winter | 280.5 | 17 | 1 | 1 | 9281-Frozen coal (not outside management control) | D1-Forced - Immediate | 100-Fossil-Steam
9281 | Frozen coal (not outside management control) | External | Fuel Quality | D1 | Forced - Immediate | 2014 | Coal | CC | 100 | Fossil-Steam | SERC | Winter | 380 | 95 | 1 | 1 | 9281-Frozen coal (not outside management control) | D1-Forced - Immediate | 100-Fossil-Steam
9281 | Frozen coal (not outside management control) | External | Fuel Quality | D1 | Forced - Immediate | 2014 | Coal | CC | 100 | Fossil-Steam | RFC | Winter | 388.6665 | 220 | 1 | 1 | 9281-Frozen coal (not outside management control) | D1-Forced - Immediate | 100-Fossil-Steam
9281 | Frozen coal (not outside management control) | External | Fuel Quality | D1 | Forced - Immediate | 2014 | Coal | CC | 100 | Fossil-Steam | RFC | Winter | 527.25 | 45 | 1 | 1 | 9281-Frozen coal (not outside management control) | D1-Forced - Immediate | 100-Fossil-Steam
9281 | Frozen coal (not outside management control) | External | Fuel Quality | D1 | Forced - Immediate | 2014 | Coal | CC | 100 | Fossil-Steam | RFC | Winter | 2283.6664 | 340 | 1 | 1 | 9281-Frozen coal (not outside management control) | D1-Forced - Immediate | 100-Fossil-Steam
9281 | Frozen coal (not outside management control) | External | Fuel Quality | D1 | Forced - Immediate | 2014 | Coal | CC | 100 | Fossil-Steam | SERC | Winter | 3370.4999 | 270 | 1 | 1 | 9281-Frozen coal (not outside management control) | D1-Forced - Immediate | 100-Fossil-Steam
9281 | Frozen coal (not outside management control) | External | Fuel Quality | D2 | Forced - Delayed | 2014 | Coal | CC | 100 | Fossil-Steam | RFC | Winter | 7.0933 | 22.4 | 1 | 1 | 9281-Frozen coal (not outside management control) | D2-Forced - Delayed | 100-Fossil-Steam
9281 | Frozen coal (not outside management control) | External | Fuel Quality | D2 | Forced - Delayed | 2014 | Coal | CC | 100 | Fossil-Steam | RFC | Winter | 76.8 | 9.6 | 1 | 1 | 9281-Frozen coal (not outside management control) | D2-Forced - Delayed | 100-Fossil-Steam
9281 | Frozen coal (not outside management control) | External | Fuel Quality | D2 | Forced - Delayed | 2014 | Coal | CC | 100 | Fossil-Steam | RFC | Winter | 105.6 | 3.3 | 1 | 1 | 9281-Frozen coal (not outside management control) | D2-Forced - Delayed | 100-Fossil-Steam
9281 | Frozen coal (not outside management control) | External | Fuel Quality | D2 | Forced - Delayed | 2014 | Coal | CC | 100 | Fossil-Steam | SERC | Winter | 171.0933 | 64.16 | 1 | 1 | 9281-Frozen coal (not outside management control) | D2-Forced - Delayed | 100-Fossil-Steam
9281 | Frozen coal (not outside management control) | External | Fuel Quality | D2 | Forced - Delayed | 2014 | Coal | CC | 100 | Fossil-Steam | RFC | Winter | 248.2 | 3.4 | 1 | 1 | 9281-Frozen coal (not outside management control) | D2-Forced - Delayed | 100-Fossil-Steam
9281 | Frozen coal (not outside management control) | External | Fuel Quality | D2 | Forced - Delayed | 2014 | Coal | CC | 100 | Fossil-Steam | RFC | Winter | 250.88 | 5.6 | 1 | 1 | 9281-Frozen coal (not outside management control) | D2-Forced - Delayed | 100-Fossil-Steam
9281 | Frozen coal (not outside management control) | External | Fuel Quality | D1 | Forced - Immediate | 2014 | Coal | CC | 100 | Fossil-Steam | SERC | Winter | 7.47 | 37.35 | 1 | 1 | 9281-Frozen coal (not outside management control) | D1-Forced - Immediate | 100-Fossil-Steam
9281 | Frozen coal (not outside management control) | External | Fuel Quality | D1 | Forced - Immediate | 2014 | Coal | CC | 100 | Fossil-Steam | RFC | Winter | 223.6666 | 110 | 1 | 1 | 9281-Frozen coal (not outside management control) | D1-Forced - Immediate | 100-Fossil-Steam
9281 | Frozen coal (not outside management control) | External | Fuel Quality | D1 | Forced - Immediate | 2014 | Coal | CC | 100 | Fossil-Steam | SERC | Winter | 520 | 130 | 1 | 1 | 9281-Frozen coal (not outside management control) | D1-Forced - Immediate | 100-Fossil-Steam
9281 | Frozen coal (not outside management control) | External | Fuel Quality | D1 | Forced - Immediate | 2014 | Coal | CC | 100 | Fossil-Steam | RFC | Winter | 825.7667 | 14 | 1 | 1 | 9281-Frozen coal (not outside management control) | D1-Forced - Immediate | 100-Fossil-Steam
9281 | Frozen coal (not outside management control) | External | Fuel Quality | D1 | Forced - Immediate | 2014 | Coal | CC | 100 | Fossil-Steam | RFC | Winter | 901.4999 | 90 | 1 | 1 | 9281-Frozen coal (not outside management control) | D1-Forced - Immediate | 100-Fossil-Steam
9281 | Frozen coal (not outside management control) | External | Fuel Quality | D1 | Forced - Immediate | 2014 | Coal | CC | 100 | Fossil-Steam | RFC | Winter | 994 | 14 | 1 | 1 | 9281-Frozen coal (not outside management control) | D1-Forced - Immediate | 100-Fossil-Steam
9281 | Frozen coal (not outside management control) | External | Fuel Quality | D1 | Forced - Immediate | 2014 | Coal | CC | 100 | Fossil-Steam | RFC | Winter | 4440 | 150 | 1 | 1 | 9281-Frozen coal (not outside management control) | D1-Forced - Immediate | 100-Fossil-Steam
9281 | Frozen coal (not outside management control) | External | Fuel Quality | D1 | Forced - Immediate | 2014 | Other | WD | 100 | Fossil-Steam | SERC | Winter | 98.1333 | 23 | 1 | 1 | 9281-Frozen coal (not outside management control) | D1-Forced - Immediate | 100-Fossil-Steam
9281 | Frozen coal (not outside management control) | External | Fuel Quality | D2 | Forced - Delayed | 2014 | Coal | CC | 100 | Fossil-Steam | RFC | Off-Peak | 31.1666 | 74.8 | 1 | 1 | 9281-Frozen coal (not outside management control) | D2-Forced - Delayed | 100-Fossil-Steam
9281 | Frozen coal (not outside management control) | External | Fuel Quality | D2 | Forced - Delayed | 2014 | Coal | CC | 100 | Fossil-Steam | RFC | Off-Peak | 51.9 | 51.9 | 1 | 1 | 9281-Frozen coal (not outside management control) | D2-Forced - Delayed | 100-Fossil-Steam
9281 | Frozen coal (not outside management control) | External | Fuel Quality | U1 | Forced - Immediate | 2014 | Coal | CC | 100 | Fossil-Steam | RFC | Off-Peak | 20410 | 1300 | 1 | 1 | 9281-Frozen coal (not outside management control) | U1-Forced - Immediate | 100-Fossil-Steam
9281 | Frozen coal (not outside management control) | External | Fuel Quality | D1 | Forced - Immediate | 2014 | Coal | CC | 100 | Fossil-Steam | RFC | Winter | 102.6666 | 140 | 1 | 1 | 9281-Frozen coal (not outside management control) | D1-Forced - Immediate | 100-Fossil-Steam
9281 | Frozen coal (not outside management control) | External | Fuel Quality | D1 | Forced - Immediate | 2014 | Coal | CC | 100 | Fossil-Steam | RFC | Winter | 177.8665 | 184 | 1 | 1 | 9281-Frozen coal (not outside management control) | D1-Forced - Immediate | 100-Fossil-Steam
9281 | Frozen coal (not outside management control) | External | Fuel Quality | D1 | Forced - Immediate | 2014 | Coal | CC | 100 | Fossil-Steam | RFC | Winter | 227.4999 | 105 | 1 | 1 | 9281-Frozen coal (not outside management control) | D1-Forced - Immediate | 100-Fossil-Steam
9281 | Frozen coal (not outside management control) | External | Fuel Quality | D1 | Forced - Immediate | 2014 | Coal | CC | 100 | Fossil-Steam | RFC | Winter | 798.35 | 21 | 1 | 1 | 9281-Frozen coal (not outside management control) | D1-Forced - Immediate | 100-Fossil-Steam
9281 | Frozen coal (not outside management control) | External | Fuel Quality | D1 | Forced - Immediate | 2014 | Coal | CC | 100 | Fossil-Steam | RFC | Winter | 3370.75 | 139 | 1 | 1 | 9281-Frozen coal (not outside management control) | D1-Forced - Immediate | 100-Fossil-Steam
9281 | Frozen coal (not outside management control) | External | Fuel Quality | D1 | Forced - Immediate | 2014 | Coal | CC | 100 | Fossil-Steam | RFC | Winter | 4279.6664 | 370 | 1 | 1 | 9281-Frozen coal (not outside management control) | D1-Forced - Immediate | 100-Fossil-Steam
9281 | Frozen coal (not outside management control) | External | Fuel Quality | D1 | Forced - Immediate | 2014 | Coal | CC | 100 | Fossil-Steam | RFC | Winter | 4648.4998 | 270 | 1 | 1 | 9281-Frozen coal (not outside management control) | D1-Forced - Immediate | 100-Fossil-Steam
9281 | Frozen coal (not outside management control) | External | Fuel Quality | D2 | Forced - Delayed | 2014 | Coal | CC | 100 | Fossil-Steam | RFC | Winter | 5.74 | 28.7 | 1 | 1 | 9281-Frozen coal (not outside management control) | D2-Forced - Delayed | 100-Fossil-Steam
9281 | Frozen coal (not outside management control) | External | Fuel Quality | D2 | Forced - Delayed | 2014 | Coal | CC | 100 | Fossil-Steam | RFC | Winter | 23.52 | 19.6 | 1 | 1 | 9281-Frozen coal (not outside management control) | D2-Forced - Delayed | 100-Fossil-Steam
9281 | Frozen coal (not outside management control) | External | Fuel Quality | D2 | Forced - Delayed | 2014 | Coal | CC | 100 | Fossil-Steam | RFC | Winter | 62.1 | 2.7 | 1 | 1 | 9281-Frozen coal (not outside management control) | D2-Forced - Delayed | 100-Fossil-Steam
9281 | Frozen coal (not outside management control) | External | Fuel Quality | U1 | Forced - Immediate | 2014 | Coal | CC | 100 | Fossil-Steam | RFC | Winter | 26502.4665 | 244 | 1 | 1 | 9281-Frozen coal (not outside management control) | U1-Forced - Immediate | 100-Fossil-Steam
9281 | Frozen coal (not outside management control) | External | Fuel Quality | D1 | Forced - Immediate | 2014 | Coal | CC | 650 | Fluidized Bed | RFC | Winter | 41.3 | 10.5 | 1 | 1 | 9281-Frozen coal (not outside management control) | D1-Forced - Immediate | 650-Fluidized Bed
9281 | Frozen coal (not outside management control) | External | Fuel Quality | D1 | Forced - Immediate | 2014 | Coal | CC | 650 | Fluidized Bed | RFC | Winter | 242.25 | 17 | 1 | 1 | 9281-Frozen coal (not outside management control) | D1-Forced - Immediate | 650-Fluidized Bed
9281 | Frozen coal (not outside management control) | External | Fuel Quality | D1 | Forced - Immediate | 2014 | Coal | CC | 650 | Fluidized Bed | SERC | Winter | 324 | 180 | 1 | 1 | 9281-Frozen coal (not outside management control) | D1-Forced - Immediate | 650-Fluidized Bed
9281 | Frozen coal (not outside management control) | External | Fuel Quality | D1 | Forced - Immediate | 2014 | Coal | CC | 650 | Fluidized Bed | SERC | Winter | 2890.5 | 235 | 1 | 1 | 9281-Frozen coal (not outside management control) | D1-Forced - Immediate | 650-Fluidized Bed
9281 | Frozen coal (not outside management control) | External | Fuel Quality | D1 | Forced - Immediate | 2014 | Coal | CC | 650 | Fluidized Bed | SERC | Winter | 3245.9999 | 180 | 1 | 1 | 9281-Frozen coal (not outside management control) | D1-Forced - Immediate | 650-Fluidized Bed
9281 | Frozen coal (not outside management control) | External | Fuel Quality | D1 | Forced - Immediate | 2014 | Coal | CC | 650 | Fluidized Bed | SERC | Winter | 293.3333 | 100 | 1 | 1 | 9281-Frozen coal (not outside management control) | D1-Forced - Immediate | 650-Fluidized Bed
9281 | Frozen coal (not outside management control) | External | Fuel Quality | D1 | Forced - Immediate | 2014 | Coal | CC | 650 | Fluidized Bed | SERC | Winter | 680.9999 | 180 | 1 | 1 | 9281-Frozen coal (not outside management control) | D1-Forced - Immediate | 650-Fluidized Bed
9281 | Frozen coal (not outside management control) | External | Fuel Quality | D1 | Forced - Immediate | 2014 | Coal | CC | 650 | Fluidized Bed | SERC | Winter | 167.9999 | 180 | 1 | 1 | 9281-Frozen coal (not outside management control) | D1-Forced - Immediate | 650-Fluidized Bed
9281 | Frozen coal (not outside management control) | External | Fuel Quality | D1 | Forced - Immediate | 2014 | Coal | CC | 650 | Fluidized Bed | SERC | Winter | 1081 | 235 | 1 | 1 | 9281-Frozen coal (not outside management control) | D1-Forced - Immediate | 650-Fluidized Bed
9281 | Frozen coal (not outside management control) | External | Fuel Quality | D1 | Forced - Immediate | 2014 | Coal | CC | 650 | Fluidized Bed | RFC | Off-Peak | 39.75 | 4.5 | 1 | 1 | 9281-Frozen coal (not outside management control) | D1-Forced - Immediate | 650-Fluidized Bed
9281 | Frozen coal (not outside management control) | External | Fuel Quality | D1 | Forced - Immediate | 2014 | Coal | CC | 650 | Fluidized Bed | SERC | Winter | 10.75 | 43 | 1 | 1 | 9281-Frozen coal (not outside management control) | D1-Forced - Immediate | 650-Fluidized Bed
9281 | Frozen coal (not outside management control) | External | Fuel Quality | D1 | Forced - Immediate | 2014 | Coal | CC | 650 | Fluidized Bed | SERC | Winter | 1467 | 180 | 1 | 1 | 9281-Frozen coal (not outside management control) | D1-Forced - Immediate | 650-Fluidized Bed
9290 | Other fuel quality problems | External | Fuel Quality | D1 | Forced - Immediate | 2014 | Coal | CC | 100 | Fossil-Steam | RFC | Off-Peak | 3.7 | 3.7 | 1 | 1 | 9290-Other fuel quality problems | D1-Forced - Immediate | 100-Fossil-Steam
9290 | Other fuel quality problems | External | Fuel Quality | D1 | Forced - Immediate | 2014 | Coal | CC | 100 | Fossil-Steam | RFC | Off-Peak | 13.0142 | 4.85 | 1 | 1 | 9290-Other fuel quality problems | D1-Forced - Immediate | 100-Fossil-Steam
9290 | Other fuel quality problems | External | Fuel Quality | D1 | Forced - Immediate | 2014 | Coal | CC | 100 | Fossil-Steam | WECC | Off-Peak | 29.526 | 13.32 | 1 | 1 | 9290-Other fuel quality problems | D1-Forced - Immediate | 100-Fossil-Steam
9290 | Other fuel quality problems | External | Fuel Quality | D1 | Forced - Immediate | 2014 | Coal | CC | 100 | Fossil-Steam | SERC | Off-Peak | 259.5333 | 229 | 1 | 1 | 9290-Other fuel quality problems | D1-Forced - Immediate | 100-Fossil-Steam
9290 | Other fuel quality problems | External | Fuel Quality | D1 | Forced - Immediate | 2014 | Coal | CC | 100 | Fossil-Steam | RFC | Off-Peak | 345.8333 | 50 | 1 | 1 | 9290-Other fuel quality problems | D1-Forced - Immediate | 100-Fossil-Steam
9290 | Other fuel quality problems | External | Fuel Quality | D1 | Forced - Immediate | 2014 | Coal | CC | 100 | Fossil-Steam | RFC | Off-Peak | 356.3 | 42 | 1 | 1 | 9290-Other fuel quality problems | D1-Forced - Immediate | 100-Fossil-Steam
9290 | Other fuel quality problems | External | Fuel Quality | D1 | Forced - Immediate | 2014 | Coal | CC | 100 | Fossil-Steam | RFC | Off-Peak | 359.6666 | 52 | 1 | 1 | 9290-Other fuel quality problems | D1-Forced - Immediate | 100-Fossil-Steam
9290 | Other fuel quality problems | External | Fuel Quality | D1 | Forced - Immediate | 2014 | Coal | CC | 100 | Fossil-Steam | RFC | Off-Peak | 572.55 | 34.7 | 1 | 1 | 9290-Other fuel quality problems | D1-Forced - Immediate | 100-Fossil-Steam
9290 | Other fuel quality problems | External | Fuel Quality | D1 | Forced - Immediate | 2014 | Coal | CC | 100 | Fossil-Steam | RFC | Off-Peak | 668.9667 | 47 | 1 | 1 | 9290-Other fuel quality problems | D1-Forced - Immediate | 100-Fossil-Steam
9290 | Other fuel quality problems | External | Fuel Quality | D1 | Forced - Immediate | 2014 | Coal | CC | 100 | Fossil-Steam | RFC | Off-Peak | 2274.1333 | 52 | 1 | 1 | 9290-Other fuel quality problems | D1-Forced - Immediate | 100-Fossil-Steam
9290 | Other fuel quality problems | External | Fuel Quality | D1 | Forced - Immediate | 2014 | Coal | CC | 100 | Fossil-Steam | WECC | Off-Peak | 4493.75 | 125 | 1 | 1 | 9290-Other fuel quality problems | D1-Forced - Immediate | 100-Fossil-Steam
9290 | Other fuel quality problems | External | Fuel Quality | D1 | Forced - Immediate | 2014 | Coal | CC | 100 | Fossil-Steam | WECC | Summer | 5 | 15 | 1 | 1 | 9290-Other fuel quality problems | D1-Forced - Immediate | 100-Fossil-Steam
9290 | Other fuel quality problems | External | Fuel Quality | D1 | Forced - Immediate | 2014 | Coal | CC | 100 | Fossil-Steam | WECC | Summer | 8 | 5 | 1 | 1 | 9290-Other fuel quality problems | D1-Forced - Immediate | 100-Fossil-Steam
9290 | Other fuel quality problems | External | Fuel Quality | D1 | Forced - Immediate | 2014 | Coal | CC | 100 | Fossil-Steam | WECC | Summer | 9.75 | 5 | 1 | 1 | 9290-Other fuel quality problems | D1-Forced - Immediate | 100-Fossil-Steam
9290 | Other fuel quality problems | External | Fuel Quality | D1 | Forced - Immediate | 2014 | Coal | CC | 100 | Fossil-Steam | WECC | Summer | 11.0667 | 2 | 1 | 1 | 9290-Other fuel quality problems | D1-Forced - Immediate | 100-Fossil-Steam
9290 | Other fuel quality problems | External | Fuel Quality | D1 | Forced - Immediate | 2014 | Coal | CC | 100 | Fossil-Steam | WECC | Summer | 15.2667 | 4 | 1 | 1 | 9290-Other fuel quality problems | D1-Forced - Immediate | 100-Fossil-Steam
9290 | Other fuel quality problems | External | Fuel Quality | D1 | Forced - Immediate | 2014 | Coal | CC | 100 | Fossil-Steam | WECC | Summer | 19 | 19 | 1 | 1 | 9290-Other fuel quality problems | D1-Forced - Immediate | 100-Fossil-Steam
9290 | Other fuel quality problems | External | Fuel Quality | D1 | Forced - Immediate | 2014 | Coal | CC | 100 | Fossil-Steam | WECC | Summer | 20 | 5 | 1 | 1 | 9290-Other fuel quality problems | D1-Forced - Immediate | 100-Fossil-Steam
9290 | Other fuel quality problems | External | Fuel Quality | D1 | Forced - Immediate | 2014 | Coal | CC | 100 | Fossil-Steam | RFC | Summer | 44 | 11 | 1 | 1 | 9290-Other fuel quality problems | D1-Forced - Immediate | 100-Fossil-Steam
9290 | Other fuel quality problems | External | Fuel Quality | D1 | Forced - Immediate | 2014 | Coal | CC | 100 | Fossil-Steam | WECC | Summer | 200 | 50 | 1 | 1 | 9290-Other fuel quality problems | D1-Forced - Immediate | 100-Fossil-Steam
9290 | Other fuel quality problems | External | Fuel Quality | D1 | Forced - Immediate | 2014 | Coal | CC | 100 | Fossil-Steam | WECC | Summer | 232.8 | 48 | 1 | 1 | 9290-Other fuel quality problems | D1-Forced - Immediate | 100-Fossil-Steam
9290 | Other fuel quality problems | External | Fuel Quality | D1 | Forced - Immediate | 2014 | Coal | CC | 100 | Fossil-Steam | WECC | Summer | 276 | 46 | 1 | 1 | 9290-Other fuel quality problems | D1-Forced - Immediate | 100-Fossil-Steam
9290 | Other fuel quality problems | External | Fuel Quality | D1 | Forced - Immediate | 2014 | Coal | CC | 100 | Fossil-Steam | SERC | Summer | 320.25 | 21 | 1 | 1 | 9290-Other fuel quality problems | D1-Forced - Immediate | 100-Fossil-Steam
9290 | Other fuel quality problems | External | Fuel Quality | D1 | Forced - Immediate | 2014 | Coal | CC | 100 | Fossil-Steam | WECC | Summer | 1045.5 | 45 | 1 | 1 | 9290-Other fuel quality problems | D1-Forced - Immediate | 100-Fossil-Steam
9290 | Other fuel quality problems | External | Fuel Quality | D1 | Forced - Immediate | 2014 | Coal | CC | 100 | Fossil-Steam | WECC | Summer | 1218 | 42 | 1 | 1 | 9290-Other fuel quality problems | D1-Forced - Immediate | 100-Fossil-Steam
9290 | Other fuel quality problems | External | Fuel Quality | D1 | Forced - Immediate | 2014 | Coal | CC | 100 | Fossil-Steam | RFC | Summer | 7566.2333 | 46 | 1 | 1 | 9290-Other fuel quality problems | D1-Forced - Immediate | 100-Fossil-Steam
9290 | Other fuel quality problems | External | Fuel Quality | D1 | Forced - Immediate | 2014 | Coal | CC | 100 | Fossil-Steam | MRO | Winter | 20.8333 | 50 | 1 | 1 | 9290-Other fuel quality problems | D1-Forced - Immediate | 100-Fossil-Steam
9290 | Other fuel quality problems | External | Fuel Quality | D1 | Forced - Immediate | 2014 | Coal | CC | 100 | Fossil-Steam | MRO | Winter | 23.6667 | 20 | 1 | 1 | 9290-Other fuel quality problems | D1-Forced - Immediate | 100-Fossil-Steam
9290 | Other fuel quality problems | External | Fuel Quality | D1 | Forced - Immediate | 2014 | Coal | CC | 100 | Fossil-Steam | RFC | Winter | 107.2999 | 111 | 1 | 1 | 9290-Other fuel quality problems | D1-Forced - Immediate | 100-Fossil-Steam
9290 | Other fuel quality problems | External | Fuel Quality | D1 | Forced - Immediate | 2014 | Coal | CC | 100 | Fossil-Steam | RFC | Winter | 137.5 | 22 | 1 | 1 | 9290-Other fuel quality problems | D1-Forced - Immediate | 100-Fossil-Steam
9290 | Other fuel quality problems | External | Fuel Quality | D1 | Forced - Immediate | 2014 | Coal | CC | 100 | Fossil-Steam | RFC | Winter | 878.5333 | 88 | 1 | 1 | 9290-Other fuel quality problems | D1-Forced - Immediate | 100-Fossil-Steam
9290 | Other fuel quality problems | External | Fuel Quality | D1 | Forced - Immediate | 2014 | Coal | OS | 100 | Fossil-Steam | NPCC | Summer | 73.6667 | 4 | 1 | 1 | 9290-Other fuel quality problems | D1-Forced - Immediate | 100-Fossil-Steam
9290 | Other fuel quality problems | External | Fuel Quality | D1 | Forced - Immediate | 2014 | Coal | OS | 100 | Fossil-Steam | NPCC | Winter | 3.3333 | 10 | 1 | 1 | 9290-Other fuel quality problems | D1-Forced - Immediate | 100-Fossil-Steam
9290 | Other fuel quality problems | External | Fuel Quality | D1 | Forced - Immediate | 2014 | Coal | OS | 100 | Fossil-Steam | NPCC | Winter | 1224 | 30 | 1 | 1 | 9290-Other fuel quality problems | D1-Forced - Immediate | 100-Fossil-Steam
9290 | Other fuel quality problems | External | Fuel Quality | D1 | Forced - Immediate | 2014 | Gas | GG | 100 | Fossil-Steam | MRO | Off-Peak | 88.5533 | 14.8 | 1 | 1 | 9290-Other fuel quality problems | D1-Forced - Immediate | 100-Fossil-Steam
9290 | Other fuel quality problems | External | Fuel Quality | D1 | Forced - Immediate | 2014 | Other | BM | 100 | Fossil-Steam | SERC | Off-Peak | 8.2042 | 2.75 | 1 | 1 | 9290-Other fuel quality problems | D1-Forced - Immediate | 100-Fossil-Steam
9290 | Other fuel quality problems | External | Fuel Quality | D1 | Forced - Immediate | 2014 | Other | BM | 100 | Fossil-Steam | SERC | Off-Peak | 26.4 | 2.2 | 1 | 1 | 9290-Other fuel quality problems | D1-Forced - Immediate | 100-Fossil-Steam
9290 | Other fuel quality problems | External | Fuel Quality | D1 | Forced - Immediate | 2014 | Other | BM | 100 | Fossil-Steam | SERC | Off-Peak | 168.48 | 3.51 | 1 | 1 | 9290-Other fuel quality problems | D1-Forced - Immediate | 100-Fossil-Steam
9290 | Other fuel quality problems | External | Fuel Quality | D1 | Forced - Immediate | 2014 | Other | BM | 100 | Fossil-Steam | SERC | Summer | 6.6 | 2.2 | 1 | 1 | 9290-Other fuel quality problems | D1-Forced - Immediate | 100-Fossil-Steam
9290 | Other fuel quality problems | External | Fuel Quality | D1 | Forced - Immediate | 2014 | Other | BM | 100 | Fossil-Steam | SERC | Summer | 59.04 | 6.56 | 1 | 1 | 9290-Other fuel quality problems | D1-Forced - Immediate | 100-Fossil-Steam
9290 | Other fuel quality problems | External | Fuel Quality | D1 | Forced - Immediate | 2014 | Other | BM | 100 | Fossil-Steam | SERC | Summer | 143.9 | 6 | 1 | 1 | 9290-Other fuel quality problems | D1-Forced - Immediate | 100-Fossil-Steam
9290 | Other fuel quality problems | External | Fuel Quality | D1 | Forced - Immediate | 2014 | Other | BM | 100 | Fossil-Steam | SERC | Summer | 215.3703 | 8.98 | 1 | 1 | 9290-Other fuel quality problems | D1-Forced - Immediate | 100-Fossil-Steam
9290 | Other fuel quality problems | External | Fuel Quality | D2 | Forced - Delayed | 2014 | Coal | CC | 100 | Fossil-Steam | MRO | Off-Peak | 681.9166 | 245 | 1 | 1 | 9290-Other fuel quality problems | D2-Forced - Delayed | 100-Fossil-Steam
9290 | Other fuel quality problems | External | Fuel Quality | D2 | Forced - Delayed | 2014 | Coal | LI | 100 | Fossil-Steam | TRE | Off-Peak | 18.15 | 33 | 1 | 1 | 9290-Other fuel quality problems | D2-Forced - Delayed | 100-Fossil-Steam
9290 | Other fuel quality problems | External | Fuel Quality | D2 | Forced - Delayed | 2014 | Coal | LI | 100 | Fossil-Steam | TRE | Off-Peak | 18.3333 | 50 | 1 | 1 | 9290-Other fuel quality problems | D2-Forced - Delayed | 100-Fossil-Steam
9290 | Other fuel quality problems | External | Fuel Quality | D2 | Forced - Delayed | 2014 | Coal | LI | 100 | Fossil-Steam | TRE | Off-Peak | 32 | 40 | 1 | 1 | 9290-Other fuel quality problems | D2-Forced - Delayed | 100-Fossil-Steam
9290 | Other fuel quality problems | External | Fuel Quality | D2 | Forced - Delayed | 2014 | Coal | LI | 100 | Fossil-Steam | TRE | Off-Peak | 32.6666 | 40 | 1 | 1 | 9290-Other fuel quality problems | D2-Forced - Delayed | 100-Fossil-Steam
9290 | Other fuel quality problems | External | Fuel Quality | D2 | Forced - Delayed | 2014 | Coal | LI | 100 | Fossil-Steam | TRE | Off-Peak | 35.2666 | 46 | 1 | 1 | 9290-Other fuel quality problems | D2-Forced - Delayed | 100-Fossil-Steam
9290 | Other fuel quality problems | External | Fuel Quality | D2 | Forced - Delayed | 2014 | Coal | LI | 100 | Fossil-Steam | TRE | Off-Peak | 59.45 | 123 | 1 | 1 | 9290-Other fuel quality problems | D2-Forced - Delayed | 100-Fossil-Steam
9290 | Other fuel quality problems | External | Fuel Quality | D2 | Forced - Delayed | 2014 | Coal | LI | 100 | Fossil-Steam | TRE | Off-Peak | 63 | 126 | 1 | 1 | 9290-Other fuel quality problems | D2-Forced - Delayed | 100-Fossil-Steam
9290 | Other fuel quality problems | External | Fuel Quality | D2 | Forced - Delayed | 2014 | Coal | LI | 100 | Fossil-Steam | TRE | Off-Peak | 67.2 | 192 | 1 | 1 | 9290-Other fuel quality problems | D2-Forced - Delayed | 100-Fossil-Steam
9290 | Other fuel quality problems | External | Fuel Quality | D2 | Forced - Delayed | 2014 | Coal | LI | 100 | Fossil-Steam | TRE | Off-Peak | 72.4333 | 106 | 1 | 1 | 9290-Other fuel quality problems | D2-Forced - Delayed | 100-Fossil-Steam
9290 | Other fuel quality problems | External | Fuel Quality | D2 | Forced - Delayed | 2014 | Coal | LI | 100 | Fossil-Steam | TRE | Off-Peak | 75 | 150 | 1 | 1 | 9290-Other fuel quality problems | D2-Forced - Delayed | 100-Fossil-Steam
9290 | Other fuel quality problems | External | Fuel Quality | D2 | Forced - Delayed | 2014 | Coal | LI | 100 | Fossil-Steam | TRE | Off-Peak | 86.1666 | 110 | 1 | 1 | 9290-Other fuel quality problems | D2-Forced - Delayed | 100-Fossil-Steam
9290 | Other fuel quality problems | External | Fuel Quality | D2 | Forced - Delayed | 2014 | Coal | LI | 100 | Fossil-Steam | TRE | Off-Peak | 90.4666 | 59 | 1 | 1 | 9290-Other fuel quality problems | D2-Forced - Delayed | 100-Fossil-Steam
9290 | Other fuel quality problems | External | Fuel Quality | D2 | Forced - Delayed | 2014 | Coal | LI | 100 | Fossil-Steam | TRE | Off-Peak | 98.2666 | 134 | 1 | 1 | 9290-Other fuel quality problems | D2-Forced - Delayed | 100-Fossil-Steam
9290 | Other fuel quality problems | External | Fuel Quality | D2 | Forced - Delayed | 2014 | Coal | LI | 100 | Fossil-Steam | TRE | Off-Peak | 110.8333 | 133 | 1 | 1 | 9290-Other fuel quality problems | D2-Forced - Delayed | 100-Fossil-Steam
9290 | Other fuel quality problems | External | Fuel Quality | D2 | Forced - Delayed | 2014 | Coal | LI | 100 | Fossil-Steam | TRE | Off-Peak | 124 | 155 | 1 | 1 | 9290-Other fuel quality problems | D2-Forced - Delayed | 100-Fossil-Steam
9290 | Other fuel quality problems | External | Fuel Quality | D2 | Forced - Delayed | 2014 | Coal | LI | 100 | Fossil-Steam | TRE | Off-Peak | 124.7999 | 144 | 1 | 1 | 9290-Other fuel quality problems | D2-Forced - Delayed | 100-Fossil-Steam
9290 | Other fuel quality problems | External | Fuel Quality | D2 | Forced - Delayed | 2014 | Coal | LI | 100 | Fossil-Steam | TRE | Summer | 24 | 120 | 1 | 1 | 9290-Other fuel quality problems | D2-Forced - Delayed | 100-Fossil-Steam
9290 | Other fuel quality problems | External | Fuel Quality | D2 | Forced - Delayed | 2014 | Coal | LI | 100 | Fossil-Steam | TRE | Summer | 125.6666 | 116 | 1 | 1 | 9290-Other fuel quality problems | D2-Forced - Delayed | 100-Fossil-Steam
9290 | Other fuel quality problems | External | Fuel Quality | D2 | Forced - Delayed | 2014 | Coal | LI | 100 | Fossil-Steam | TRE | Summer | 238.3332 | 260 | 1 | 1 | 9290-Other fuel quality problems | D2-Forced - Delayed | 100-Fossil-Steam
9290 | Other fuel quality problems | External | Fuel Quality | D2 | Forced - Delayed | 2014 | Coal | LI | 100 | Fossil-Steam | TRE | Winter | 49.8333 | 115 | 1 | 1 | 9290-Other fuel quality problems | D2-Forced - Delayed | 100-Fossil-Steam
9290 | Other fuel quality problems | External | Fuel Quality | D2 | Forced - Delayed | 2014 | Coal | LI | 100 | Fossil-Steam | TRE | Winter | 102.6666 | 110 | 1 | 1 | 9290-Other fuel quality problems | D2-Forced - Delayed | 100-Fossil-Steam
9290 | Other fuel quality problems | External | Fuel Quality | D2 | Forced - Delayed | 2014 | Coal | LI | 100 | Fossil-Steam | TRE | Winter | 149.4999 | 78 | 1 | 1 | 9290-Other fuel quality problems | D2-Forced - Delayed | 100-Fossil-Steam
9290 | Other fuel quality problems | External | Fuel Quality | D2 | Forced - Delayed | 2014 | Coal | LI | 100 | Fossil-Steam | TRE | Winter | 158.6666 | 136 | 1 | 1 | 9290-Other fuel quality problems | D2-Forced - Delayed | 100-Fossil-Steam
9290 | Other fuel quality problems | External | Fuel Quality | D2 | Forced - Delayed | 2014 | Coal | LI | 100 | Fossil-Steam | TRE | Winter | 159.6 | 168 | 1 | 1 | 9290-Other fuel quality problems | D2-Forced - Delayed | 100-Fossil-Steam
9290 | Other fuel quality problems | External | Fuel Quality | D2 | Forced - Delayed | 2014 | Coal | LI | 100 | Fossil-Steam | TRE | Winter | 163.3332 | 280 | 1 | 1 | 9290-Other fuel quality problems | D2-Forced - Delayed | 100-Fossil-Steam
9290 | Other fuel quality problems | External | Fuel Quality | D2 | Forced - Delayed | 2014 | Coal | LI | 100 | Fossil-Steam | TRE | Winter | 173.3333 | 130 | 1 | 1 | 9290-Other fuel quality problems | D2-Forced - Delayed | 100-Fossil-Steam
9290 | Other fuel quality problems | External | Fuel Quality | D2 | Forced - Delayed | 2014 | Coal | LI | 100 | Fossil-Steam | TRE | Winter | 185.1666 | 110 | 1 | 1 | 9290-Other fuel quality problems | D2-Forced - Delayed | 100-Fossil-Steam
9290 | Other fuel quality problems | External | Fuel Quality | D2 | Forced - Delayed | 2014 | Coal | LI | 100 | Fossil-Steam | TRE | Winter | 218.9999 | 180 | 1 | 1 | 9290-Other fuel quality problems | D2-Forced - Delayed | 100-Fossil-Steam
9290 | Other fuel quality problems | External | Fuel Quality | D2 | Forced - Delayed | 2014 | Coal | LI | 100 | Fossil-Steam | TRE | Winter | 305.4665 | 232 | 1 | 1 | 9290-Other fuel quality problems | D2-Forced - Delayed | 100-Fossil-Steam
9290 | Other fuel quality problems | External | Fuel Quality | D2 | Forced - Delayed | 2014 | Coal | LI | 100 | Fossil-Steam | TRE | Winter | 526.7166 | 221 | 1 | 1 | 9290-Other fuel quality problems | D2-Forced - Delayed | 100-Fossil-Steam
9290 | Other fuel quality problems | External | Fuel Quality | D2 | Forced - Delayed | 2014 | Coal | LI | 100 | Fossil-Steam | TRE | Winter | 546.3333 | 110 | 1 | 1 | 9290-Other fuel quality problems | D2-Forced - Delayed | 100-Fossil-Steam
9290 | Other fuel quality problems | External | Fuel Quality | D2 | Forced - Delayed | 2014 | Coal | LI | 100 | Fossil-Steam | TRE | Winter | 663.5332 | 269 | 1 | 1 | 9290-Other fuel quality problems | D2-Forced - Delayed | 100-Fossil-Steam
9290 | Other fuel quality problems | External | Fuel Quality | U1 | Forced - Immediate | 2014 | Coal | CC | 100 | Fossil-Steam | RFC | Off-Peak | 6120 | 255 | 1 | 1 | 9290-Other fuel quality problems | U1-Forced - Immediate | 100-Fossil-Steam
9290 | Other fuel quality problems | External | Fuel Quality | D1 | Forced - Immediate | 2014 | Coal | CC | 100 | Fossil-Steam | RFC | Off-Peak | 55.65 | 7 | 1 | 1 | 9290-Other fuel quality problems | D1-Forced - Immediate | 100-Fossil-Steam
9290 | Other fuel quality problems | External | Fuel Quality | D1 | Forced - Immediate | 2014 | Coal | CC | 100 | Fossil-Steam | RFC | Off-Peak | 120.0333 | 13 | 1 | 1 | 9290-Other fuel quality problems | D1-Forced - Immediate | 100-Fossil-Steam
9290 | Other fuel quality problems | External | Fuel Quality | D1 | Forced - Immediate | 2014 | Coal | CC | 100 | Fossil-Steam | RFC | Off-Peak | 163.3333 | 7 | 1 | 1 | 9290-Other fuel quality problems | D1-Forced - Immediate | 100-Fossil-Steam
9290 | Other fuel quality problems | External | Fuel Quality | D1 | Forced - Immediate | 2014 | Coal | CC | 100 | Fossil-Steam | RFC | Off-Peak | 381.75 | 45 | 1 | 1 | 9290-Other fuel quality problems | D1-Forced - Immediate | 100-Fossil-Steam
9290 | Other fuel quality problems | External | Fuel Quality | D1 | Forced - Immediate | 2014 | Coal | CC | 100 | Fossil-Steam | RFC | Off-Peak | 647.5 | 42 | 1 | 1 | 9290-Other fuel quality problems | D1-Forced - Immediate | 100-Fossil-Steam
9290 | Other fuel quality problems | External | Fuel Quality | D1 | Forced - Immediate | 2014 | Coal | CC | 100 | Fossil-Steam | SERC | Off-Peak | 2552.1 | 47 | 1 | 1 | 9290-Other fuel quality problems | D1-Forced - Immediate | 100-Fossil-Steam
9290 | Other fuel quality problems | External | Fuel Quality | D1 | Forced - Immediate | 2014 | Coal | CC | 100 | Fossil-Steam | RFC | Off-Peak | 4842.75 | 15 | 1 | 1 | 9290-Other fuel quality problems | D1-Forced - Immediate | 100-Fossil-Steam
9290 | Other fuel quality problems | External | Fuel Quality | D1 | Forced - Immediate | 2014 | Coal | CC | 100 | Fossil-Steam | WECC | Summer | 3 | 1 | 1 | 2 | 9290-Other fuel quality problems | D1-Forced - Immediate | 100-Fossil-Steam
9290 | Other fuel quality problems | External | Fuel Quality | D1 | Forced - Immediate | 2014 | Coal | CC | 100 | Fossil-Steam | RFC | Summer | 4.6 | 4.6 | 1 | 1 | 9290-Other fuel quality problems | D1-Forced - Immediate | 100-Fossil-Steam
9290 | Other fuel quality problems | External | Fuel Quality | D1 | Forced - Immediate | 2014 | Coal | CC | 100 | Fossil-Steam | WECC | Summer | 6 | 2 | 1 | 1 | 9290-Other fuel quality problems | D1-Forced - Immediate | 100-Fossil-Steam
9290 | Other fuel quality problems | External | Fuel Quality | D1 | Forced - Immediate | 2014 | Coal | CC | 100 | Fossil-Steam | RFC | Summer | 10.4 | 10.4 | 1 | 1 | 9290-Other fuel quality problems | D1-Forced - Immediate | 100-Fossil-Steam
9290 | Other fuel quality problems | External | Fuel Quality | D1 | Forced - Immediate | 2014 | Coal | CC | 100 | Fossil-Steam | WECC | Summer | 13 | 13 | 1 | 1 | 9290-Other fuel quality problems | D1-Forced - Immediate | 100-Fossil-Steam
9290 | Other fuel quality problems | External | Fuel Quality | D1 | Forced - Immediate | 2014 | Coal | CC | 100 | Fossil-Steam | WECC | Summer | 16 | 8 | 1 | 1 | 9290-Other fuel quality problems | D1-Forced - Immediate | 100-Fossil-Steam
9290 | Other fuel quality problems | External | Fuel Quality | D1 | Forced - Immediate | 2014 | Coal | CC | 100 | Fossil-Steam | WECC | Summer | 21 | 3 | 1 | 1 | 9290-Other fuel quality problems | D1-Forced - Immediate | 100-Fossil-Steam
9290 | Other fuel quality problems | External | Fuel Quality | D1 | Forced - Immediate | 2014 | Coal | CC | 100 | Fossil-Steam | WECC | Summer | 22.6667 | 20 | 1 | 1 | 9290-Other fuel quality problems | D1-Forced - Immediate | 100-Fossil-Steam
9290 | Other fuel quality problems | External | Fuel Quality | D1 | Forced - Immediate | 2014 | Coal | CC | 100 | Fossil-Steam | WECC | Summer | 22.9333 | 8 | 1 | 1 | 9290-Other fuel quality problems | D1-Forced - Immediate | 100-Fossil-Steam
9290 | Other fuel quality problems | External | Fuel Quality | D1 | Forced - Immediate | 2014 | Coal | CC | 100 | Fossil-Steam | WECC | Summer | 25.2 | 18 | 1 | 1 | 9290-Other fuel quality problems | D1-Forced - Immediate | 100-Fossil-Steam
9290 | Other fuel quality problems | External | Fuel Quality | D1 | Forced - Immediate | 2014 | Coal | CC | 100 | Fossil-Steam | WECC | Summer | 31 | 3 | 1 | 1 | 9290-Other fuel quality problems | D1-Forced - Immediate | 100-Fossil-Steam
9290 | Other fuel quality problems | External | Fuel Quality | D1 | Forced - Immediate | 2014 | Coal | CC | 100 | Fossil-Steam | WECC | Summer | 33.45 | 3 | 1 | 1 | 9290-Other fuel quality problems | D1-Forced - Immediate | 100-Fossil-Steam
9290 | Other fuel quality problems | External | Fuel Quality | D1 | Forced - Immediate | 2014 | Coal | CC | 100 | Fossil-Steam | WECC | Summer | 36 | 3 | 1 | 1 | 9290-Other fuel quality problems | D1-Forced - Immediate | 100-Fossil-Steam
9290 | Other fuel quality problems | External | Fuel Quality | D1 | Forced - Immediate | 2014 | Coal | CC | 100 | Fossil-Steam | WECC | Summer | 48 | 24 | 1 | 1 | 9290-Other fuel quality problems | D1-Forced - Immediate | 100-Fossil-Steam
9290 | Other fuel quality problems | External | Fuel Quality | D1 | Forced - Immediate | 2014 | Coal | CC | 100 | Fossil-Steam | WECC | Summer | 50.9333 | 8 | 1 | 1 | 9290-Other fuel quality problems | D1-Forced - Immediate | 100-Fossil-Steam
9290 | Other fuel quality problems | External | Fuel Quality | D1 | Forced - Immediate | 2014 | Coal | CC | 100 | Fossil-Steam | WECC | Summer | 64.1333 | 37 | 1 | 1 | 9290-Other fuel quality problems | D1-Forced - Immediate | 100-Fossil-Steam
9290 | Other fuel quality problems | External | Fuel Quality | D1 | Forced - Immediate | 2014 | Coal | CC | 100 | Fossil-Steam | WECC | Summer | 123 | 41 | 1 | 1 | 9290-Other fuel quality problems | D1-Forced - Immediate | 100-Fossil-Steam
9290 | Other fuel quality problems | External | Fuel Quality | D1 | Forced - Immediate | 2014 | Coal | CC | 100 | Fossil-Steam | WECC | Summer | 184 | 46 | 1 | 2 | 9290-Other fuel quality problems | D1-Forced - Immediate | 100-Fossil-Steam
9290 | Other fuel quality problems | External | Fuel Quality | D1 | Forced - Immediate | 2014 | Coal | CC | 100 | Fossil-Steam | WECC | Summer | 320 | 48 | 1 | 1 | 9290-Other fuel quality problems | D1-Forced - Immediate | 100-Fossil-Steam
9290 | Other fuel quality problems | External | Fuel Quality | D1 | Forced - Immediate | 2014 | Coal | CC | 100 | Fossil-Steam | MRO | Summer | 394.3333 | 130 | 1 | 1 | 9290-Other fuel quality problems | D1-Forced - Immediate | 100-Fossil-Steam
9290 | Other fuel quality problems | External | Fuel Quality | D1 | Forced - Immediate | 2014 | Coal | CC | 100 | Fossil-Steam | WECC | Summer | 432 | 36 | 1 | 1 | 9290-Other fuel quality problems | D1-Forced - Immediate | 100-Fossil-Steam
9290 | Other fuel quality problems | External | Fuel Quality | D1 | Forced - Immediate | 2014 | Coal | CC | 100 | Fossil-Steam | WECC | Summer | 504 | 42 | 1 | 1 | 9290-Other fuel quality problems | D1-Forced - Immediate | 100-Fossil-Steam
9290 | Other fuel quality problems | External | Fuel Quality | D1 | Forced - Immediate | 2014 | Coal | CC | 100 | Fossil-Steam | WECC | Summer | 810 | 45 | 1 | 1 | 9290-Other fuel quality problems | D1-Forced - Immediate | 100-Fossil-Steam
9290 | Other fuel quality problems | External | Fuel Quality | D1 | Forced - Immediate | 2014 | Coal | CC | 100 | Fossil-Steam | MRO | Summer | 5432 | 140 | 1 | 1 | 9290-Other fuel quality problems | D1-Forced - Immediate | 100-Fossil-Steam
9290 | Other fuel quality problems | External | Fuel Quality | D1 | Forced - Immediate | 2014 | Coal | CC | 100 | Fossil-Steam | RFC | Summer | 6174.9333 | 64 | 1 | 1 | 9290-Other fuel quality problems | D1-Forced - Immediate | 100-Fossil-Steam
9290 | Other fuel quality problems | External | Fuel Quality | D1 | Forced - Immediate | 2014 | Coal | CC | 100 | Fossil-Steam | RFC | Winter | 574 | 42 | 1 | 1 | 9290-Other fuel quality problems | D1-Forced - Immediate | 100-Fossil-Steam
9290 | Other fuel quality problems | External | Fuel Quality | D1 | Forced - Immediate | 2014 | Coal | OS | 100 | Fossil-Steam | NPCC | Winter | 82.5 | 10 | 1 | 1 | 9290-Other fuel quality problems | D1-Forced - Immediate | 100-Fossil-Steam
9290 | Other fuel quality problems | External | Fuel Quality | D1 | Forced - Immediate | 2014 | Other | BM | 100 | Fossil-Steam | SERC | Off-Peak | 40.6 | 2.9 | 1 | 1 | 9290-Other fuel quality problems | D1-Forced - Immediate | 100-Fossil-Steam
9290 | Other fuel quality problems | External | Fuel Quality | D1 | Forced - Immediate | 2014 | Other | BM | 100 | Fossil-Steam | SERC | Off-Peak | 192.0992 | 3.05 | 1 | 1 | 9290-Other fuel quality problems | D1-Forced - Immediate | 100-Fossil-Steam
9290 | Other fuel quality problems | External | Fuel Quality | D1 | Forced - Immediate | 2014 | Other | BM | 100 | Fossil-Steam | SERC | Summer | 15.36 | 1.92 | 1 | 1 | 9290-Other fuel quality problems | D1-Forced - Immediate | 100-Fossil-Steam
9290 | Other fuel quality problems | External | Fuel Quality | D1 | Forced - Immediate | 2014 | Other | BM | 100 | Fossil-Steam | SERC | Summer | 57.2203 | 3.58 | 1 | 2 | 9290-Other fuel quality problems | D1-Forced - Immediate | 100-Fossil-Steam
9290 | Other fuel quality problems | External | Fuel Quality | D1 | Forced - Immediate | 2014 | Other | BM | 100 | Fossil-Steam | SERC | Summer | 95.6935 | 3.99 | 1 | 1 | 9290-Other fuel quality problems | D1-Forced - Immediate | 100-Fossil-Steam
9290 | Other fuel quality problems | External | Fuel Quality | D1 | Forced - Immediate | 2014 | Other | BM | 100 | Fossil-Steam | SERC | Summer | 133.5872 | 5.57 | 1 | 1 | 9290-Other fuel quality problems | D1-Forced - Immediate | 100-Fossil-Steam
9290 | Other fuel quality problems | External | Fuel Quality | D1 | Forced - Immediate | 2014 | Other | BM | 100 | Fossil-Steam | SERC | Winter | 13.65 | 2.73 | 1 | 1 | 9290-Other fuel quality problems | D1-Forced - Immediate | 100-Fossil-Steam
9290 | Other fuel quality problems | External | Fuel Quality | D1 | Forced - Immediate | 2014 | Other | WD | 100 | Fossil-Steam | SERC | Winter | 266 | 19 | 1 | 1 | 9290-Other fuel quality problems | D1-Forced - Immediate | 100-Fossil-Steam
9290 | Other fuel quality problems | External | Fuel Quality | D2 | Forced - Delayed | 2014 | Coal | CC | 100 | Fossil-Steam | SERC | Summer | 106.5 | 6 | 1 | 1 | 9290-Other fuel quality problems | D2-Forced - Delayed | 100-Fossil-Steam
9290 | Other fuel quality problems | External | Fuel Quality | D2 | Forced - Delayed | 2014 | Coal | CC | 100 | Fossil-Steam | SERC | Summer | 196.8 | 8 | 1 | 1 | 9290-Other fuel quality problems | D2-Forced - Delayed | 100-Fossil-Steam
9290 | Other fuel quality problems | External | Fuel Quality | D2 | Forced - Delayed | 2014 | Coal | CC | 100 | Fossil-Steam | MRO | Summer | 574.9333 | 8 | 1 | 1 | 9290-Other fuel quality problems | D2-Forced - Delayed | 100-Fossil-Steam
9290 | Other fuel quality problems | External | Fuel Quality | D2 | Forced - Delayed | 2014 | Coal | CC | 100 | Fossil-Steam | SERC | Summer | 2367 | 6 | 1 | 1 | 9290-Other fuel quality problems | D2-Forced - Delayed | 100-Fossil-Steam
9290 | Other fuel quality problems | External | Fuel Quality | D2 | Forced - Delayed | 2014 | Coal | LI | 100 | Fossil-Steam | TRE | Off-Peak | 29.25 | 117 | 1 | 1 | 9290-Other fuel quality problems | D2-Forced - Delayed | 100-Fossil-Steam
9290 | Other fuel quality problems | External | Fuel Quality | D2 | Forced - Delayed | 2014 | Coal | LI | 100 | Fossil-Steam | TRE | Off-Peak | 30.4 | 76 | 1 | 1 | 9290-Other fuel quality problems | D2-Forced - Delayed | 100-Fossil-Steam
9290 | Other fuel quality problems | External | Fuel Quality | D2 | Forced - Delayed | 2014 | Coal | LI | 100 | Fossil-Steam | TRE | Off-Peak | 49.6 | 124 | 1 | 1 | 9290-Other fuel quality problems | D2-Forced - Delayed | 100-Fossil-Steam
9290 | Other fuel quality problems | External | Fuel Quality | D2 | Forced - Delayed | 2014 | Coal | LI | 100 | Fossil-Steam | TRE | Off-Peak | 69.3333 | 160 | 1 | 1 | 9290-Other fuel quality problems | D2-Forced - Delayed | 100-Fossil-Steam
9290 | Other fuel quality problems | External | Fuel Quality | D2 | Forced - Delayed | 2014 | Coal | LI | 100 | Fossil-Steam | TRE | Off-Peak | 89.6 | 128 | 1 | 1 | 9290-Other fuel quality problems | D2-Forced - Delayed | 100-Fossil-Steam
9290 | Other fuel quality problems | External | Fuel Quality | D2 | Forced - Delayed | 2014 | Coal | LI | 100 | Fossil-Steam | TRE | Off-Peak | 99 | 135 | 1 | 1 | 9290-Other fuel quality problems | D2-Forced - Delayed | 100-Fossil-Steam
9290 | Other fuel quality problems | External | Fuel Quality | D2 | Forced - Delayed | 2014 | Coal | LI | 100 | Fossil-Steam | TRE | Off-Peak | 99 | 132 | 1 | 1 | 9290-Other fuel quality problems | D2-Forced - Delayed | 100-Fossil-Steam
9290 | Other fuel quality problems | External | Fuel Quality | D2 | Forced - Delayed | 2014 | Coal | LI | 100 | Fossil-Steam | TRE | Off-Peak | 103.4 | 132 | 1 | 1 | 9290-Other fuel quality problems | D2-Forced - Delayed | 100-Fossil-Steam
9290 | Other fuel quality problems | External | Fuel Quality | D2 | Forced - Delayed | 2014 | Coal | LI | 100 | Fossil-Steam | TRE | Off-Peak | 114.3666 | 146 | 1 | 1 | 9290-Other fuel quality problems | D2-Forced - Delayed | 100-Fossil-Steam
9290 | Other fuel quality problems | External | Fuel Quality | D2 | Forced - Delayed | 2014 | Coal | LI | 100 | Fossil-Steam | TRE | Off-Peak | 150.3999 | 141 | 1 | 1 | 9290-Other fuel quality problems | D2-Forced - Delayed | 100-Fossil-Steam
9290 | Other fuel quality problems | External | Fuel Quality | D2 | Forced - Delayed | 2014 | Coal | LI | 100 | Fossil-Steam | TRE | Off-Peak | 155.4 | 126 | 1 | 1 | 9290-Other fuel quality problems | D2-Forced - Delayed | 100-Fossil-Steam
9290 | Other fuel quality problems | External | Fuel Quality | D2 | Forced - Delayed | 2014 | Coal | LI | 100 | Fossil-Steam | TRE | Off-Peak | 235.75 | 115 | 1 | 1 | 9290-Other fuel quality problems | D2-Forced - Delayed | 100-Fossil-Steam
9290 | Other fuel quality problems | External | Fuel Quality | D2 | Forced - Delayed | 2014 | Coal | LI | 100 | Fossil-Steam | TRE | Summer | 78.8666 | 91 | 1 | 1 | 9290-Other fuel quality problems | D2-Forced - Delayed | 100-Fossil-Steam
9290 | Other fuel quality problems | External | Fuel Quality | D2 | Forced - Delayed | 2014 | Coal | LI | 100 | Fossil-Steam | TRE | Summer | 104.4 | 174 | 1 | 1 | 9290-Other fuel quality problems | D2-Forced - Delayed | 100-Fossil-Steam
9290 | Other fuel quality problems | External | Fuel Quality | D2 | Forced - Delayed | 2014 | Coal | LI | 100 | Fossil-Steam | TRE | Summer | 112.6666 | 130 | 1 | 1 | 9290-Other fuel quality problems | D2-Forced - Delayed | 100-Fossil-Steam
9290 | Other fuel quality problems | External | Fuel Quality | D2 | Forced - Delayed | 2014 | Coal | LI | 100 | Fossil-Steam | TRE | Summer | 115.9999 | 240 | 1 | 1 | 9290-Other fuel quality problems | D2-Forced - Delayed | 100-Fossil-Steam
9290 | Other fuel quality problems | External | Fuel Quality | D2 | Forced - Delayed | 2014 | Coal | LI | 100 | Fossil-Steam | TRE | Summer | 208 | 160 | 1 | 1 | 9290-Other fuel quality problems | D2-Forced - Delayed | 100-Fossil-Steam
9290 | Other fuel quality problems | External | Fuel Quality | D2 | Forced - Delayed | 2014 | Coal | LI | 100 | Fossil-Steam | TRE | Winter | 58.1333 | 109 | 1 | 1 | 9290-Other fuel quality problems | D2-Forced - Delayed | 100-Fossil-Steam
9290 | Other fuel quality problems | External | Fuel Quality | D2 | Forced - Delayed | 2014 | Coal | LI | 100 | Fossil-Steam | TRE | Winter | 99.2 | 32 | 1 | 1 | 9290-Other fuel quality problems | D2-Forced - Delayed | 100-Fossil-Steam
9290 | Other fuel quality problems | External | Fuel Quality | D2 | Forced - Delayed | 2014 | Coal | LI | 100 | Fossil-Steam | TRE | Winter | 103.1333 | 119 | 1 | 1 | 9290-Other fuel quality problems | D2-Forced - Delayed | 100-Fossil-Steam
9290 | Other fuel quality problems | External | Fuel Quality | D2 | Forced - Delayed | 2014 | Coal | LI | 100 | Fossil-Steam | TRE | Winter | 118.5333 | 127 | 1 | 1 | 9290-Other fuel quality problems | D2-Forced - Delayed | 100-Fossil-Steam
9290 | Other fuel quality problems | External | Fuel Quality | D2 | Forced - Delayed | 2014 | Coal | LI | 100 | Fossil-Steam | TRE | Winter | 122.9999 | 180 | 1 | 1 | 9290-Other fuel quality problems | D2-Forced - Delayed | 100-Fossil-Steam
9290 | Other fuel quality problems | External | Fuel Quality | D2 | Forced - Delayed | 2014 | Coal | LI | 100 | Fossil-Steam | TRE | Winter | 144 | 120 | 1 | 1 | 9290-Other fuel quality problems | D2-Forced - Delayed | 100-Fossil-Steam
9290 | Other fuel quality problems | External | Fuel Quality | D2 | Forced - Delayed | 2014 | Coal | LI | 100 | Fossil-Steam | TRE | Winter | 177.3332 | 140 | 1 | 1 | 9290-Other fuel quality problems | D2-Forced - Delayed | 100-Fossil-Steam
9290 | Other fuel quality problems | External | Fuel Quality | D2 | Forced - Delayed | 2014 | Coal | LI | 100 | Fossil-Steam | TRE | Winter | 205.3332 | 140 | 1 | 1 | 9290-Other fuel quality problems | D2-Forced - Delayed | 100-Fossil-Steam
9290 | Other fuel quality problems | External | Fuel Quality | D2 | Forced - Delayed | 2014 | Coal | LI | 100 | Fossil-Steam | TRE | Winter | 249.4165 | 205 | 1 | 1 | 9290-Other fuel quality problems | D2-Forced - Delayed | 100-Fossil-Steam
9290 | Other fuel quality problems | External | Fuel Quality | D2 | Forced - Delayed | 2014 | Coal | LI | 100 | Fossil-Steam | TRE | Winter | 429.3 | 162 | 1 | 1 | 9290-Other fuel quality problems | D2-Forced - Delayed | 100-Fossil-Steam
9290 | Other fuel quality problems | External | Fuel Quality | D3 | Forced - Postponed | 2014 | Coal | CC | 100 | Fossil-Steam | MRO | Off-Peak | 344.75 | 105 | 1 | 1 | 9290-Other fuel quality problems | D3-Forced - Postponed | 100-Fossil-Steam
9290 | Other fuel quality problems | External | Fuel Quality | D1 | Forced - Immediate | 2014 | Coal | CC | 100 | Fossil-Steam | RFC | Off-Peak | 2.8 | 2.8 | 1 | 1 | 9290-Other fuel quality problems | D1-Forced - Immediate | 100-Fossil-Steam
9290 | Other fuel quality problems | External | Fuel Quality | D1 | Forced - Immediate | 2014 | Coal | CC | 100 | Fossil-Steam | SERC | Off-Peak | 20.7667 | 7 | 1 | 1 | 9290-Other fuel quality problems | D1-Forced - Immediate | 100-Fossil-Steam
9290 | Other fuel quality problems | External | Fuel Quality | D1 | Forced - Immediate | 2014 | Coal | CC | 100 | Fossil-Steam | WECC | Off-Peak | 54.96 | 18.32 | 1 | 1 | 9290-Other fuel quality problems | D1-Forced - Immediate | 100-Fossil-Steam
9290 | Other fuel quality problems | External | Fuel Quality | D1 | Forced - Immediate | 2014 | Coal | CC | 100 | Fossil-Steam | RFC | Off-Peak | 62.8333 | 10 | 1 | 1 | 9290-Other fuel quality problems | D1-Forced - Immediate | 100-Fossil-Steam
9290 | Other fuel quality problems | External | Fuel Quality | D1 | Forced - Immediate | 2014 | Coal | CC | 100 | Fossil-Steam | RFC | Off-Peak | 100.1 | 13 | 1 | 1 | 9290-Other fuel quality problems | D1-Forced - Immediate | 100-Fossil-Steam
9290 | Other fuel quality problems | External | Fuel Quality | D1 | Forced - Immediate | 2014 | Coal | CC | 100 | Fossil-Steam | RFC | Off-Peak | 108.3333 | 130 | 1 | 1 | 9290-Other fuel quality problems | D1-Forced - Immediate | 100-Fossil-Steam
9290 | Other fuel quality problems | External | Fuel Quality | D1 | Forced - Immediate | 2014 | Coal | CC | 100 | Fossil-Steam | RFC | Off-Peak | 378 | 42 | 1 | 1 | 9290-Other fuel quality problems | D1-Forced - Immediate | 100-Fossil-Steam
9290 | Other fuel quality problems | External | Fuel Quality | D1 | Forced - Immediate | 2014 | Coal | CC | 100 | Fossil-Steam | RFC | Off-Peak | 483.75 | 45 | 1 | 1 | 9290-Other fuel quality problems | D1-Forced - Immediate | 100-Fossil-Steam
9290 | Other fuel quality problems | External | Fuel Quality | D1 | Forced - Immediate | 2014 | Coal | CC | 100 | Fossil-Steam | RFC | Off-Peak | 493.3833 | 7 | 1 | 1 | 9290-Other fuel quality problems | D1-Forced - Immediate | 100-Fossil-Steam
9290 | Other fuel quality problems | External | Fuel Quality | D1 | Forced - Immediate | 2014 | Coal | CC | 100 | Fossil-Steam | WECC | Summer | 4 | 2 | 1 | 1 | 9290-Other fuel quality problems | D1-Forced - Immediate | 100-Fossil-Steam
9290 | Other fuel quality problems | External | Fuel Quality | D1 | Forced - Immediate | 2014 | Coal | CC | 100 | Fossil-Steam | WECC | Summer | 6 | 1 | 1 | 1 | 9290-Other fuel quality problems | D1-Forced - Immediate | 100-Fossil-Steam
9290 | Other fuel quality problems | External | Fuel Quality | D1 | Forced - Immediate | 2014 | Coal | CC | 100 | Fossil-Steam | WECC | Summer | 12 | 3 | 1 | 1 | 9290-Other fuel quality problems | D1-Forced - Immediate | 100-Fossil-Steam
9290 | Other fuel quality problems | External | Fuel Quality | D1 | Forced - Immediate | 2014 | Coal | CC | 100 | Fossil-Steam | WECC | Summer | 15 | 3 | 1 | 1 | 9290-Other fuel quality problems | D1-Forced - Immediate | 100-Fossil-Steam
9290 | Other fuel quality problems | External | Fuel Quality | D1 | Forced - Immediate | 2014 | Coal | CC | 100 | Fossil-Steam | WECC | Summer | 30 | 15 | 1 | 1 | 9290-Other fuel quality problems | D1-Forced - Immediate | 100-Fossil-Steam
9290 | Other fuel quality problems | External | Fuel Quality | D1 | Forced - Immediate | 2014 | Coal | CC | 100 | Fossil-Steam | WECC | Summer | 31.0333 | 19 | 1 | 1 | 9290-Other fuel quality problems | D1-Forced - Immediate | 100-Fossil-Steam
9290 | Other fuel quality problems | External | Fuel Quality | D1 | Forced - Immediate | 2014 | Coal | CC | 100 | Fossil-Steam | WECC | Summer | 126 | 21 | 1 | 1 | 9290-Other fuel quality problems | D1-Forced - Immediate | 100-Fossil-Steam
9290 | Other fuel quality problems | External | Fuel Quality | D1 | Forced - Immediate | 2014 | Coal | CC | 100 | Fossil-Steam | WECC | Summer | 157.2 | 24 | 1 | 1 | 9290-Other fuel quality problems | D1-Forced - Immediate | 100-Fossil-Steam
9290 | Other fuel quality problems | External | Fuel Quality | D1 | Forced - Immediate | 2014 | Coal | CC | 100 | Fossil-Steam | WECC | Summer | 199.5 | 38 | 1 | 1 | 9290-Other fuel quality problems | D1-Forced - Immediate | 100-Fossil-Steam
9290 | Other fuel quality problems | External | Fuel Quality | D1 | Forced - Immediate | 2014 | Coal | CC | 100 | Fossil-Steam | RFC | Summer | 224.8167 | 41 | 1 | 1 | 9290-Other fuel quality problems | D1-Forced - Immediate | 100-Fossil-Steam
9290 | Other fuel quality problems | External | Fuel Quality | D1 | Forced - Immediate | 2014 | Coal | CC | 100 | Fossil-Steam | WECC | Summer | 322.4 | 48 | 1 | 1 | 9290-Other fuel quality problems | D1-Forced - Immediate | 100-Fossil-Steam
9290 | Other fuel quality problems | External | Fuel Quality | D1 | Forced - Immediate | 2014 | Coal | CC | 100 | Fossil-Steam | WECC | Summer | 490 | 50 | 1 | 1 | 9290-Other fuel quality problems | D1-Forced - Immediate | 100-Fossil-Steam
9290 | Other fuel quality problems | External | Fuel Quality | D1 | Forced - Immediate | 2014 | Coal | CC | 100 | Fossil-Steam | RFC | Summer | 774 | 43 | 1 | 1 | 9290-Other fuel quality problems | D1-Forced - Immediate | 100-Fossil-Steam
9290 | Other fuel quality problems | External | Fuel Quality | D1 | Forced - Immediate | 2014 | Coal | CC | 100 | Fossil-Steam | RFC | Summer | 922.8333 | 49 | 1 | 1 | 9290-Other fuel quality problems | D1-Forced - Immediate | 100-Fossil-Steam
9290 | Other fuel quality problems | External | Fuel Quality | D1 | Forced - Immediate | 2014 | Coal | CC | 100 | Fossil-Steam | RFC | Summer | 968.4 | 54 | 1 | 1 | 9290-Other fuel quality problems | D1-Forced - Immediate | 100-Fossil-Steam
9290 | Other fuel quality problems | External | Fuel Quality | D1 | Forced - Immediate | 2014 | Coal | CC | 100 | Fossil-Steam | RFC | Summer | 1004.2666 | 56 | 1 | 1 | 9290-Other fuel quality problems | D1-Forced - Immediate | 100-Fossil-Steam
9290 | Other fuel quality problems | External | Fuel Quality | D1 | Forced - Immediate | 2014 | Coal | CC | 100 | Fossil-Steam | WECC | Summer | 1038.8 | 42 | 1 | 1 | 9290-Other fuel quality problems | D1-Forced - Immediate | 100-Fossil-Steam
9290 | Other fuel quality problems | External | Fuel Quality | D1 | Forced - Immediate | 2014 | Coal | CC | 100 | Fossil-Steam | MRO | Summer | 1152 | 8 | 1 | 1 | 9290-Other fuel quality problems | D1-Forced - Immediate | 100-Fossil-Steam
9290 | Other fuel quality problems | External | Fuel Quality | D1 | Forced - Immediate | 2014 | Coal | CC | 100 | Fossil-Steam | RFC | Summer | 1987.3333 | 44 | 1 | 1 | 9290-Other fuel quality problems | D1-Forced - Immediate | 100-Fossil-Steam
9290 | Other fuel quality problems | External | Fuel Quality | D1 | Forced - Immediate | 2014 | Coal | CC | 100 | Fossil-Steam | MRO | Winter | 5.3667 | 23 | 1 | 1 | 9290-Other fuel quality problems | D1-Forced - Immediate | 100-Fossil-Steam
9290 | Other fuel quality problems | External | Fuel Quality | D1 | Forced - Immediate | 2014 | Coal | CC | 100 | Fossil-Steam | MRO | Winter | 970.6666 | 64 | 1 | 1 | 9290-Other fuel quality problems | D1-Forced - Immediate | 100-Fossil-Steam
9290 | Other fuel quality problems | External | Fuel Quality | D1 | Forced - Immediate | 2014 | Coal | OS | 100 | Fossil-Steam | NPCC | Winter | 7 | 15 | 1 | 1 | 9290-Other fuel quality problems | D1-Forced - Immediate | 100-Fossil-Steam
9290 | Other fuel quality problems | External | Fuel Quality | D1 | Forced - Immediate | 2014 | Other | BM | 100 | Fossil-Steam | SERC | Off-Peak | 2.1 | 2.1 | 1 | 1 | 9290-Other fuel quality problems | D1-Forced - Immediate | 100-Fossil-Steam
9290 | Other fuel quality problems | External | Fuel Quality | D1 | Forced - Immediate | 2014 | Other | BM | 100 | Fossil-Steam | SERC | Summer | 10.65 | 3.55 | 1 | 1 | 9290-Other fuel quality problems | D1-Forced - Immediate | 100-Fossil-Steam
9290 | Other fuel quality problems | External | Fuel Quality | D1 | Forced - Immediate | 2014 | Other | BM | 100 | Fossil-Steam | SERC | Summer | 65.78 | 2.99 | 1 | 1 | 9290-Other fuel quality problems | D1-Forced - Immediate | 100-Fossil-Steam
9290 | Other fuel quality problems | External | Fuel Quality | D1 | Forced - Immediate | 2014 | Other | BM | 100 | Fossil-Steam | SERC | Summer | 70.7508 | 2.95 | 1 | 1 | 9290-Other fuel quality problems | D1-Forced - Immediate | 100-Fossil-Steam
9290 | Other fuel quality problems | External | Fuel Quality | D1 | Forced - Immediate | 2014 | Other | BM | 100 | Fossil-Steam | SERC | Summer | 114.4005 | 4.77 | 1 | 1 | 9290-Other fuel quality problems | D1-Forced - Immediate | 100-Fossil-Steam
9290 | Other fuel quality problems | External | Fuel Quality | D1 | Forced - Immediate | 2014 | Other | BM | 100 | Fossil-Steam | SERC | Winter | 1096.1453 | 5.68 | 1 | 1 | 9290-Other fuel quality problems | D1-Forced - Immediate | 100-Fossil-Steam
9290 | Other fuel quality problems | External | Fuel Quality | D1 | Forced - Immediate | 2014 | Other | WD | 100 | Fossil-Steam | SERC | Off-Peak | 38 | 1 | 1 | 1 | 9290-Other fuel quality problems | D1-Forced - Immediate | 100-Fossil-Steam
9290 | Other fuel quality problems | External | Fuel Quality | D1 | Forced - Immediate | 2014 | Other | WD | 100 | Fossil-Steam | NPCC | Winter | 56.25 | 25 | 1 | 1 | 9290-Other fuel quality problems | D1-Forced - Immediate | 100-Fossil-Steam
9290 | Other fuel quality problems | External | Fuel Quality | D2 | Forced - Delayed | 2014 | Coal | LI | 100 | Fossil-Steam | TRE | Off-Peak | 39 | 90 | 2 | 2 | 9290-Other fuel quality problems | D2-Forced - Delayed | 100-Fossil-Steam
9290 | Other fuel quality problems | External | Fuel Quality | D2 | Forced - Delayed | 2014 | Coal | LI | 100 | Fossil-Steam | TRE | Off-Peak | 55.5833 | 115 | 1 | 1 | 9290-Other fuel quality problems | D2-Forced - Delayed | 100-Fossil-Steam
9290 | Other fuel quality problems | External | Fuel Quality | D2 | Forced - Delayed | 2014 | Coal | LI | 100 | Fossil-Steam | TRE | Off-Peak | 65.3333 | 40 | 1 | 1 | 9290-Other fuel quality problems | D2-Forced - Delayed | 100-Fossil-Steam
9290 | Other fuel quality problems | External | Fuel Quality | D2 | Forced - Delayed | 2014 | Coal | LI | 100 | Fossil-Steam | TRE | Off-Peak | 69.3 | 126 | 1 | 1 | 9290-Other fuel quality problems | D2-Forced - Delayed | 100-Fossil-Steam
9290 | Other fuel quality problems | External | Fuel Quality | D2 | Forced - Delayed | 2014 | Coal | LI | 100 | Fossil-Steam | TRE | Off-Peak | 78.6666 | 118 | 1 | 1 | 9290-Other fuel quality problems | D2-Forced - Delayed | 100-Fossil-Steam
9290 | Other fuel quality problems | External | Fuel Quality | D2 | Forced - Delayed | 2014 | Coal | LI | 100 | Fossil-Steam | TRE | Off-Peak | 135.6666 | 110 | 1 | 1 | 9290-Other fuel quality problems | D2-Forced - Delayed | 100-Fossil-Steam
9290 | Other fuel quality problems | External | Fuel Quality | D2 | Forced - Delayed | 2014 | Coal | LI | 100 | Fossil-Steam | TRE | Off-Peak | 143.6333 | 139 | 1 | 1 | 9290-Other fuel quality problems | D2-Forced - Delayed | 100-Fossil-Steam
9290 | Other fuel quality problems | External | Fuel Quality | D2 | Forced - Delayed | 2014 | Coal | LI | 100 | Fossil-Steam | TRE | Off-Peak | 444 | 222 | 1 | 1 | 9290-Other fuel quality problems | D2-Forced - Delayed | 100-Fossil-Steam
9290 | Other fuel quality problems | External | Fuel Quality | D2 | Forced - Delayed | 2014 | Coal | LI | 100 | Fossil-Steam | TRE | Summer | 66.5 | 190 | 1 | 1 | 9290-Other fuel quality problems | D2-Forced - Delayed | 100-Fossil-Steam
9290 | Other fuel quality problems | External | Fuel Quality | D2 | Forced - Delayed | 2014 | Coal | LI | 100 | Fossil-Steam | TRE | Summer | 70.95 | 129 | 1 | 1 | 9290-Other fuel quality problems | D2-Forced - Delayed | 100-Fossil-Steam
9290 | Other fuel quality problems | External | Fuel Quality | D2 | Forced - Delayed | 2014 | Coal | LI | 100 | Fossil-Steam | TRE | Summer | 89.3 | 114 | 1 | 1 | 9290-Other fuel quality problems | D2-Forced - Delayed | 100-Fossil-Steam
9290 | Other fuel quality problems | External | Fuel Quality | D2 | Forced - Delayed | 2014 | Coal | LI | 100 | Fossil-Steam | TRE | Summer | 104.2333 | 106 | 1 | 1 | 9290-Other fuel quality problems | D2-Forced - Delayed | 100-Fossil-Steam
9290 | Other fuel quality problems | External | Fuel Quality | D2 | Forced - Delayed | 2014 | Coal | LI | 100 | Fossil-Steam | TRE | Summer | 110.1999 | 114 | 1 | 1 | 9290-Other fuel quality problems | D2-Forced - Delayed | 100-Fossil-Steam
9290 | Other fuel quality problems | External | Fuel Quality | D2 | Forced - Delayed | 2014 | Coal | LI | 100 | Fossil-Steam | TRE | Summer | 118.6666 | 89 | 1 | 1 | 9290-Other fuel quality problems | D2-Forced - Delayed | 100-Fossil-Steam
9290 | Other fuel quality problems | External | Fuel Quality | D2 | Forced - Delayed | 2014 | Coal | LI | 100 | Fossil-Steam | TRE | Summer | 126.6665 | 190 | 1 | 1 | 9290-Other fuel quality problems | D2-Forced - Delayed | 100-Fossil-Steam
9290 | Other fuel quality problems | External | Fuel Quality | D2 | Forced - Delayed | 2014 | Coal | LI | 100 | Fossil-Steam | TRE | Summer | 158.6666 | 170 | 1 | 1 | 9290-Other fuel quality problems | D2-Forced - Delayed | 100-Fossil-Steam
9290 | Other fuel quality problems | External | Fuel Quality | D2 | Forced - Delayed | 2014 | Coal | LI | 100 | Fossil-Steam | TRE | Summer | 159.9999 | 150 | 1 | 1 | 9290-Other fuel quality problems | D2-Forced - Delayed | 100-Fossil-Steam
9290 | Other fuel quality problems | External | Fuel Quality | D2 | Forced - Delayed | 2014 | Coal | LI | 100 | Fossil-Steam | TRE | Winter | 9.9999 | 150 | 1 | 1 | 9290-Other fuel quality problems | D2-Forced - Delayed | 100-Fossil-Steam
9290 | Other fuel quality problems | External | Fuel Quality | D2 | Forced - Delayed | 2014 | Coal | LI | 100 | Fossil-Steam | TRE | Winter | 57.9833 | 71 | 1 | 1 | 9290-Other fuel quality problems | D2-Forced - Delayed | 100-Fossil-Steam
9290 | Other fuel quality problems | External | Fuel Quality | D2 | Forced - Delayed | 2014 | Coal | LI | 100 | Fossil-Steam | TRE | Winter | 74.4 | 93 | 1 | 1 | 9290-Other fuel quality problems | D2-Forced - Delayed | 100-Fossil-Steam
9290 | Other fuel quality problems | External | Fuel Quality | D2 | Forced - Delayed | 2014 | Coal | LI | 100 | Fossil-Steam | TRE | Winter | 79.1166 | 101 | 1 | 1 | 9290-Other fuel quality problems | D2-Forced - Delayed | 100-Fossil-Steam
9290 | Other fuel quality problems | External | Fuel Quality | D2 | Forced - Delayed | 2014 | Coal | LI | 100 | Fossil-Steam | TRE | Winter | 91.6666 | 100 | 1 | 1 | 9290-Other fuel quality problems | D2-Forced - Delayed | 100-Fossil-Steam
9290 | Other fuel quality problems | External | Fuel Quality | D2 | Forced - Delayed | 2014 | Coal | LI | 100 | Fossil-Steam | TRE | Winter | 109.1666 | 131 | 1 | 1 | 9290-Other fuel quality problems | D2-Forced - Delayed | 100-Fossil-Steam
9290 | Other fuel quality problems | External | Fuel Quality | D2 | Forced - Delayed | 2014 | Coal | LI | 100 | Fossil-Steam | TRE | Winter | 119.5833 | 175 | 1 | 1 | 9290-Other fuel quality problems | D2-Forced - Delayed | 100-Fossil-Steam
9290 | Other fuel quality problems | External | Fuel Quality | D2 | Forced - Delayed | 2014 | Coal | LI | 100 | Fossil-Steam | TRE | Winter | 119.6 | 184 | 1 | 1 | 9290-Other fuel quality problems | D2-Forced - Delayed | 100-Fossil-Steam
9290 | Other fuel quality problems | External | Fuel Quality | D2 | Forced - Delayed | 2014 | Coal | LI | 100 | Fossil-Steam | TRE | Winter | 122.6666 | 160 | 1 | 1 | 9290-Other fuel quality problems | D2-Forced - Delayed | 100-Fossil-Steam
9290 | Other fuel quality problems | External | Fuel Quality | D2 | Forced - Delayed | 2014 | Coal | LI | 100 | Fossil-Steam | TRE | Winter | 124.3666 | 91 | 1 | 1 | 9290-Other fuel quality problems | D2-Forced - Delayed | 100-Fossil-Steam
9290 | Other fuel quality problems | External | Fuel Quality | D2 | Forced - Delayed | 2014 | Coal | LI | 100 | Fossil-Steam | TRE | Winter | 161.0666 | 64 | 1 | 1 | 9290-Other fuel quality problems | D2-Forced - Delayed | 100-Fossil-Steam
9290 | Other fuel quality problems | External | Fuel Quality | D2 | Forced - Delayed | 2014 | Coal | LI | 100 | Fossil-Steam | TRE | Winter | 164.9999 | 180 | 1 | 1 | 9290-Other fuel quality problems | D2-Forced - Delayed | 100-Fossil-Steam
9290 | Other fuel quality problems | External | Fuel Quality | D2 | Forced - Delayed | 2014 | Coal | LI | 100 | Fossil-Steam | TRE | Winter | 170.6666 | 160 | 1 | 1 | 9290-Other fuel quality problems | D2-Forced - Delayed | 100-Fossil-Steam
9290 | Other fuel quality problems | External | Fuel Quality | D2 | Forced - Delayed | 2014 | Coal | LI | 100 | Fossil-Steam | TRE | Winter | 181.0833 | 205 | 1 | 1 | 9290-Other fuel quality problems | D2-Forced - Delayed | 100-Fossil-Steam
9290 | Other fuel quality problems | External | Fuel Quality | D2 | Forced - Delayed | 2014 | Coal | LI | 100 | Fossil-Steam | TRE | Winter | 224 | 40 | 1 | 1 | 9290-Other fuel quality problems | D2-Forced - Delayed | 100-Fossil-Steam
9290 | Other fuel quality problems | External | Fuel Quality | D2 | Forced - Delayed | 2014 | Coal | LI | 100 | Fossil-Steam | TRE | Winter | 247.8999 | 222 | 1 | 1 | 9290-Other fuel quality problems | D2-Forced - Delayed | 100-Fossil-Steam
9290 | Other fuel quality problems | External | Fuel Quality | D2 | Forced - Delayed | 2014 | Coal | LI | 100 | Fossil-Steam | TRE | Winter | 249.3333 | 220 | 1 | 1 | 9290-Other fuel quality problems | D2-Forced - Delayed | 100-Fossil-Steam
9290 | Other fuel quality problems | External | Fuel Quality | D2 | Forced - Delayed | 2014 | Coal | LI | 100 | Fossil-Steam | TRE | Winter | 288 | 180 | 1 | 1 | 9290-Other fuel quality problems | D2-Forced - Delayed | 100-Fossil-Steam
9290 | Other fuel quality problems | External | Fuel Quality | D2 | Forced - Delayed | 2014 | Coal | LI | 100 | Fossil-Steam | TRE | Winter | 300.9999 | 210 | 1 | 1 | 9290-Other fuel quality problems | D2-Forced - Delayed | 100-Fossil-Steam
9290 | Other fuel quality problems | External | Fuel Quality | D2 | Forced - Delayed | 2014 | Coal | LI | 100 | Fossil-Steam | TRE | Winter | 637.5 | 255 | 1 | 1 | 9290-Other fuel quality problems | D2-Forced - Delayed | 100-Fossil-Steam
9290 | Other fuel quality problems | External | Fuel Quality | U1 | Forced - Immediate | 2014 | Coal | CC | 100 | Fossil-Steam | RFC | Winter | 750 | 500 | 1 | 1 | 9290-Other fuel quality problems | U1-Forced - Immediate | 100-Fossil-Steam
9290 | Other fuel quality problems | External | Fuel Quality | D1 | Forced - Immediate | 2014 | Coal | CC | 100 | Fossil-Steam | WECC | Off-Peak | 34.928 | 28.32 | 1 | 1 | 9290-Other fuel quality problems | D1-Forced - Immediate | 100-Fossil-Steam
9290 | Other fuel quality problems | External | Fuel Quality | D1 | Forced - Immediate | 2014 | Coal | CC | 100 | Fossil-Steam | RFC | Off-Peak | 45.1 | 6 | 1 | 1 | 9290-Other fuel quality problems | D1-Forced - Immediate | 100-Fossil-Steam
9290 | Other fuel quality problems | External | Fuel Quality | D1 | Forced - Immediate | 2014 | Coal | CC | 100 | Fossil-Steam | RFC | Off-Peak | 73 | 5 | 1 | 1 | 9290-Other fuel quality problems | D1-Forced - Immediate | 100-Fossil-Steam
9290 | Other fuel quality problems | External | Fuel Quality | D1 | Forced - Immediate | 2014 | Coal | CC | 100 | Fossil-Steam | RFC | Off-Peak | 408.5333 | 32 | 1 | 1 | 9290-Other fuel quality problems | D1-Forced - Immediate | 100-Fossil-Steam
9290 | Other fuel quality problems | External | Fuel Quality | D1 | Forced - Immediate | 2014 | Coal | CC | 100 | Fossil-Steam | RFC | Off-Peak | 834.25 | 47 | 1 | 1 | 9290-Other fuel quality problems | D1-Forced - Immediate | 100-Fossil-Steam
9290 | Other fuel quality problems | External | Fuel Quality | D1 | Forced - Immediate | 2014 | Coal | CC | 100 | Fossil-Steam | RFC | Off-Peak | 961.5833 | 55 | 1 | 1 | 9290-Other fuel quality problems | D1-Forced - Immediate | 100-Fossil-Steam
9290 | Other fuel quality problems | External | Fuel Quality | D1 | Forced - Immediate | 2014 | Coal | CC | 100 | Fossil-Steam | RFC | Off-Peak | 1898 | 52 | 1 | 1 | 9290-Other fuel quality problems | D1-Forced - Immediate | 100-Fossil-Steam
9290 | Other fuel quality problems | External | Fuel Quality | D1 | Forced - Immediate | 2014 | Coal | CC | 100 | Fossil-Steam | RFC | Off-Peak | 2508.1333 | 52 | 1 | 1 | 9290-Other fuel quality problems | D1-Forced - Immediate | 100-Fossil-Steam
9290 | Other fuel quality problems | External | Fuel Quality | D1 | Forced - Immediate | 2014 | Coal | CC | 100 | Fossil-Steam | WECC | Summer | 2 | 1 | 1 | 1 | 9290-Other fuel quality problems | D1-Forced - Immediate | 100-Fossil-Steam
9290 | Other fuel quality problems | External | Fuel Quality | D1 | Forced - Immediate | 2014 | Coal | CC | 100 | Fossil-Steam | WECC | Summer | 16.25 | 25 | 1 | 1 | 9290-Other fuel quality problems | D1-Forced - Immediate | 100-Fossil-Steam
9290 | Other fuel quality problems | External | Fuel Quality | D1 | Forced - Immediate | 2014 | Coal | CC | 100 | Fossil-Steam | WECC | Summer | 27.1333 | 74 | 1 | 1 | 9290-Other fuel quality problems | D1-Forced - Immediate | 100-Fossil-Steam
9290 | Other fuel quality problems | External | Fuel Quality | D1 | Forced - Immediate | 2014 | Coal | CC | 100 | Fossil-Steam | WECC | Summer | 37 | 37 | 1 | 1 | 9290-Other fuel quality problems | D1-Forced - Immediate | 100-Fossil-Steam
9290 | Other fuel quality problems | External | Fuel Quality | D1 | Forced - Immediate | 2014 | Coal | CC | 100 | Fossil-Steam | WECC | Summer | 37.5 | 25 | 1 | 1 | 9290-Other fuel quality problems | D1-Forced - Immediate | 100-Fossil-Steam
9290 | Other fuel quality problems | External | Fuel Quality | D1 | Forced - Immediate | 2014 | Coal | CC | 100 | Fossil-Steam | WECC | Summer | 37.5 | 50 | 1 | 1 | 9290-Other fuel quality problems | D1-Forced - Immediate | 100-Fossil-Steam
9290 | Other fuel quality problems | External | Fuel Quality | D1 | Forced - Immediate | 2014 | Coal | CC | 100 | Fossil-Steam | WECC | Summer | 38.5 | 7 | 1 | 1 | 9290-Other fuel quality problems | D1-Forced - Immediate | 100-Fossil-Steam
9290 | Other fuel quality problems | External | Fuel Quality | D1 | Forced - Immediate | 2014 | Coal | CC | 100 | Fossil-Steam | WECC | Summer | 48 | 4 | 1 | 1 | 9290-Other fuel quality problems | D1-Forced - Immediate | 100-Fossil-Steam
9290 | Other fuel quality problems | External | Fuel Quality | D1 | Forced - Immediate | 2014 | Coal | CC | 100 | Fossil-Steam | WECC | Summer | 48 | 16 | 1 | 1 | 9290-Other fuel quality problems | D1-Forced - Immediate | 100-Fossil-Steam
9290 | Other fuel quality problems | External | Fuel Quality | D1 | Forced - Immediate | 2014 | Coal | CC | 100 | Fossil-Steam | WECC | Summer | 86 | 43 | 1 | 1 | 9290-Other fuel quality problems | D1-Forced - Immediate | 100-Fossil-Steam
9290 | Other fuel quality problems | External | Fuel Quality | D1 | Forced - Immediate | 2014 | Coal | CC | 100 | Fossil-Steam | WECC | Summer | 118.5167 | 13 | 1 | 1 | 9290-Other fuel quality problems | D1-Forced - Immediate | 100-Fossil-Steam
9290 | Other fuel quality problems | External | Fuel Quality | D1 | Forced - Immediate | 2014 | Coal | CC | 100 | Fossil-Steam | WECC | Summer | 196 | 49 | 1 | 1 | 9290-Other fuel quality problems | D1-Forced - Immediate | 100-Fossil-Steam
9290 | Other fuel quality problems | External | Fuel Quality | D1 | Forced - Immediate | 2014 | Coal | CC | 100 | Fossil-Steam | WECC | Summer | 222.9167 | 25 | 1 | 1 | 9290-Other fuel quality problems | D1-Forced - Immediate | 100-Fossil-Steam
9290 | Other fuel quality problems | External | Fuel Quality | D1 | Forced - Immediate | 2014 | Coal | CC | 100 | Fossil-Steam | WECC | Summer | 230 | 23 | 1 | 1 | 9290-Other fuel quality problems | D1-Forced - Immediate | 100-Fossil-Steam
9290 | Other fuel quality problems | External | Fuel Quality | D1 | Forced - Immediate | 2014 | Coal | CC | 100 | Fossil-Steam | WECC | Summer | 250.8666 | 53 | 1 | 1 | 9290-Other fuel quality problems | D1-Forced - Immediate | 100-Fossil-Steam
9290 | Other fuel quality problems | External | Fuel Quality | D1 | Forced - Immediate | 2014 | Coal | CC | 100 | Fossil-Steam | SERC | Summer | 260 | 26 | 1 | 1 | 9290-Other fuel quality problems | D1-Forced - Immediate | 100-Fossil-Steam
9290 | Other fuel quality problems | External | Fuel Quality | D1 | Forced - Immediate | 2014 | Coal | CC | 100 | Fossil-Steam | WECC | Summer | 741 | 39 | 1 | 1 | 9290-Other fuel quality problems | D1-Forced - Immediate | 100-Fossil-Steam
9290 | Other fuel quality problems | External | Fuel Quality | D1 | Forced - Immediate | 2014 | Coal | CC | 100 | Fossil-Steam | WECC | Summer | 1042.0667 | 44 | 1 | 1 | 9290-Other fuel quality problems | D1-Forced - Immediate | 100-Fossil-Steam
9290 | Other fuel quality problems | External | Fuel Quality | D1 | Forced - Immediate | 2014 | Coal | CC | 100 | Fossil-Steam | WECC | Summer | 1104 | 46 | 1 | 1 | 9290-Other fuel quality problems | D1-Forced - Immediate | 100-Fossil-Steam
9290 | Other fuel quality problems | External | Fuel Quality | D1 | Forced - Immediate | 2014 | Coal | CC | 100 | Fossil-Steam | RFC | Winter | 0 | 0 | 1 | 5 | 9290-Other fuel quality problems | D1-Forced - Immediate | 100-Fossil-Steam
9290 | Other fuel quality problems | External | Fuel Quality | D1 | Forced - Immediate | 2014 | Coal | CC | 100 | Fossil-Steam | MRO | Winter | 27.3333 | 10 | 1 | 1 | 9290-Other fuel quality problems | D1-Forced - Immediate | 100-Fossil-Steam
9290 | Other fuel quality problems | External | Fuel Quality | D1 | Forced - Immediate | 2014 | Coal | CC | 100 | Fossil-Steam | MRO | Winter | 44.1999 | 78 | 1 | 1 | 9290-Other fuel quality problems | D1-Forced - Immediate | 100-Fossil-Steam
9290 | Other fuel quality problems | External | Fuel Quality | D1 | Forced - Immediate | 2014 | Coal | CC | 100 | Fossil-Steam | SERC | Winter | 51.6666 | 62 | 1 | 1 | 9290-Other fuel quality problems | D1-Forced - Immediate | 100-Fossil-Steam
9290 | Other fuel quality problems | External | Fuel Quality | D1 | Forced - Immediate | 2014 | Coal | CC | 100 | Fossil-Steam | RFC | Winter | 69.85 | 127 | 1 | 1 | 9290-Other fuel quality problems | D1-Forced - Immediate | 100-Fossil-Steam
9290 | Other fuel quality problems | External | Fuel Quality | D1 | Forced - Immediate | 2014 | Coal | CC | 100 | Fossil-Steam | MRO | Winter | 77.3333 | 80 | 1 | 1 | 9290-Other fuel quality problems | D1-Forced - Immediate | 100-Fossil-Steam
9290 | Other fuel quality problems | External | Fuel Quality | D1 | Forced - Immediate | 2014 | Coal | CC | 100 | Fossil-Steam | RFC | Winter | 204 | 34 | 1 | 1 | 9290-Other fuel quality problems | D1-Forced - Immediate | 100-Fossil-Steam
9290 | Other fuel quality problems | External | Fuel Quality | D1 | Forced - Immediate | 2014 | Coal | CC | 100 | Fossil-Steam | RFC | Winter | 793.9167 | 7 | 1 | 1 | 9290-Other fuel quality problems | D1-Forced - Immediate | 100-Fossil-Steam
9290 | Other fuel quality problems | External | Fuel Quality | D1 | Forced - Immediate | 2014 | Coal | OS | 100 | Fossil-Steam | NPCC | Summer | 2.1667 | 10 | 1 | 1 | 9290-Other fuel quality problems | D1-Forced - Immediate | 100-Fossil-Steam
9290 | Other fuel quality problems | External | Fuel Quality | D1 | Forced - Immediate | 2014 | Coal | OS | 100 | Fossil-Steam | NPCC | Winter | 10.25 | 5 | 1 | 1 | 9290-Other fuel quality problems | D1-Forced - Immediate | 100-Fossil-Steam
9290 | Other fuel quality problems | External | Fuel Quality | D1 | Forced - Immediate | 2014 | Coal | OS | 100 | Fossil-Steam | NPCC | Winter | 376.5833 | 5 | 1 | 1 | 9290-Other fuel quality problems | D1-Forced - Immediate | 100-Fossil-Steam
9290 | Other fuel quality problems | External | Fuel Quality | D1 | Forced - Immediate | 2014 | Other | BM | 100 | Fossil-Steam | SERC | Off-Peak | 151.74 | 2.81 | 1 | 1 | 9290-Other fuel quality problems | D1-Forced - Immediate | 100-Fossil-Steam
9290 | Other fuel quality problems | External | Fuel Quality | D1 | Forced - Immediate | 2014 | Other | BM | 100 | Fossil-Steam | SERC | Off-Peak | 301.5 | 4.5 | 1 | 1 | 9290-Other fuel quality problems | D1-Forced - Immediate | 100-Fossil-Steam
9290 | Other fuel quality problems | External | Fuel Quality | D1 | Forced - Immediate | 2014 | Other | BM | 100 | Fossil-Steam | SERC | Summer | 1.1 | 1.1 | 1 | 2 | 9290-Other fuel quality problems | D1-Forced - Immediate | 100-Fossil-Steam
9290 | Other fuel quality problems | External | Fuel Quality | D1 | Forced - Immediate | 2014 | Other | BM | 100 | Fossil-Steam | SERC | Summer | 24.31 | 2.21 | 1 | 1 | 9290-Other fuel quality problems | D1-Forced - Immediate | 100-Fossil-Steam
9290 | Other fuel quality problems | External | Fuel Quality | D1 | Forced - Immediate | 2014 | Other | BM | 100 | Fossil-Steam | SERC | Summer | 26.55 | 1.77 | 1 | 1 | 9290-Other fuel quality problems | D1-Forced - Immediate | 100-Fossil-Steam
9290 | Other fuel quality problems | External | Fuel Quality | D1 | Forced - Immediate | 2014 | Other | BM | 100 | Fossil-Steam | SERC | Summer | 118.8 | 5.4 | 1 | 1 | 9290-Other fuel quality problems | D1-Forced - Immediate | 100-Fossil-Steam
9290 | Other fuel quality problems | External | Fuel Quality | D1 | Forced - Immediate | 2014 | Other | BM | 100 | Fossil-Steam | SERC | Summer | 146.2983 | 6.1 | 1 | 1 | 9290-Other fuel quality problems | D1-Forced - Immediate | 100-Fossil-Steam
9290 | Other fuel quality problems | External | Fuel Quality | D1 | Forced - Immediate | 2014 | Other | BM | 100 | Fossil-Steam | SERC | Summer | 185.3912 | 7.73 | 1 | 1 | 9290-Other fuel quality problems | D1-Forced - Immediate | 100-Fossil-Steam
9290 | Other fuel quality problems | External | Fuel Quality | D1 | Forced - Immediate | 2014 | Other | WD | 100 | Fossil-Steam | NPCC | Off-Peak | 35032.2 | 6 | 1 | 1 | 9290-Other fuel quality problems | D1-Forced - Immediate | 100-Fossil-Steam
9290 | Other fuel quality problems | External | Fuel Quality | D1 | Forced - Immediate | 2014 | Other | WD | 100 | Fossil-Steam | NPCC | Winter | 84.8 | 21.2 | 1 | 1 | 9290-Other fuel quality problems | D1-Forced - Immediate | 100-Fossil-Steam
9290 | Other fuel quality problems | External | Fuel Quality | D2 | Forced - Delayed | 2014 | Coal | CC | 100 | Fossil-Steam | MRO | Off-Peak | 302.4166 | 95 | 1 | 1 | 9290-Other fuel quality problems | D2-Forced - Delayed | 100-Fossil-Steam
9290 | Other fuel quality problems | External | Fuel Quality | D2 | Forced - Delayed | 2014 | Coal | CC | 100 | Fossil-Steam | MRO | Off-Peak | 473.2 | 104 | 1 | 1 | 9290-Other fuel quality problems | D2-Forced - Delayed | 100-Fossil-Steam
9290 | Other fuel quality problems | External | Fuel Quality | D2 | Forced - Delayed | 2014 | Coal | CC | 100 | Fossil-Steam | MRO | Off-Peak | 998.6666 | 40 | 1 | 1 | 9290-Other fuel quality problems | D2-Forced - Delayed | 100-Fossil-Steam
9290 | Other fuel quality problems | External | Fuel Quality | D2 | Forced - Delayed | 2014 | Coal | CC | 100 | Fossil-Steam | SERC | Summer | 757.5 | 5 | 1 | 1 | 9290-Other fuel quality problems | D2-Forced - Delayed | 100-Fossil-Steam
9290 | Other fuel quality problems | External | Fuel Quality | D2 | Forced - Delayed | 2014 | Coal | CC | 100 | Fossil-Steam | SERC | Summer | 956 | 6 | 1 | 1 | 9290-Other fuel quality problems | D2-Forced - Delayed | 100-Fossil-Steam
9290 | Other fuel quality problems | External | Fuel Quality | D2 | Forced - Delayed | 2014 | Coal | CC | 100 | Fossil-Steam | SERC | Summer | 981.5 | 6 | 1 | 1 | 9290-Other fuel quality problems | D2-Forced - Delayed | 100-Fossil-Steam
9290 | Other fuel quality problems | External | Fuel Quality | D2 | Forced - Delayed | 2014 | Coal | LI | 100 | Fossil-Steam | TRE | Off-Peak | 17.7333 | 28 | 1 | 1 | 9290-Other fuel quality problems | D2-Forced - Delayed | 100-Fossil-Steam
9290 | Other fuel quality problems | External | Fuel Quality | D2 | Forced - Delayed | 2014 | Coal | LI | 100 | Fossil-Steam | TRE | Off-Peak | 77.3333 | 80 | 1 | 1 | 9290-Other fuel quality problems | D2-Forced - Delayed | 100-Fossil-Steam
9290 | Other fuel quality problems | External | Fuel Quality | D2 | Forced - Delayed | 2014 | Coal | LI | 100 | Fossil-Steam | TRE | Off-Peak | 80.0832 | 155 | 1 | 1 | 9290-Other fuel quality problems | D2-Forced - Delayed | 100-Fossil-Steam
9290 | Other fuel quality problems | External | Fuel Quality | D2 | Forced - Delayed | 2014 | Coal | LI | 100 | Fossil-Steam | TRE | Off-Peak | 100.8333 | 121 | 1 | 1 | 9290-Other fuel quality problems | D2-Forced - Delayed | 100-Fossil-Steam
9290 | Other fuel quality problems | External | Fuel Quality | D2 | Forced - Delayed | 2014 | Coal | LI | 100 | Fossil-Steam | TRE | Off-Peak | 113.9499 | 159 | 1 | 1 | 9290-Other fuel quality problems | D2-Forced - Delayed | 100-Fossil-Steam
9290 | Other fuel quality problems | External | Fuel Quality | D2 | Forced - Delayed | 2014 | Coal | LI | 100 | Fossil-Steam | TRE | Off-Peak | 117.9 | 131 | 1 | 1 | 9290-Other fuel quality problems | D2-Forced - Delayed | 100-Fossil-Steam
9290 | Other fuel quality problems | External | Fuel Quality | D2 | Forced - Delayed | 2014 | Coal | LI | 100 | Fossil-Steam | TRE | Off-Peak | 130 | 130 | 1 | 1 | 9290-Other fuel quality problems | D2-Forced - Delayed | 100-Fossil-Steam
9290 | Other fuel quality problems | External | Fuel Quality | D2 | Forced - Delayed | 2014 | Coal | LI | 100 | Fossil-Steam | TRE | Off-Peak | 166.8333 | 154 | 1 | 1 | 9290-Other fuel quality problems | D2-Forced - Delayed | 100-Fossil-Steam
9290 | Other fuel quality problems | External | Fuel Quality | D2 | Forced - Delayed | 2014 | Coal | LI | 100 | Fossil-Steam | TRE | Off-Peak | 267.6666 | 146 | 1 | 1 | 9290-Other fuel quality problems | D2-Forced - Delayed | 100-Fossil-Steam
9290 | Other fuel quality problems | External | Fuel Quality | D2 | Forced - Delayed | 2014 | Coal | LI | 100 | Fossil-Steam | TRE | Off-Peak | 284.6665 | 280 | 1 | 1 | 9290-Other fuel quality problems | D2-Forced - Delayed | 100-Fossil-Steam
9290 | Other fuel quality problems | External | Fuel Quality | D2 | Forced - Delayed | 2014 | Coal | LI | 100 | Fossil-Steam | TRE | Off-Peak | 315 | 135 | 1 | 1 | 9290-Other fuel quality problems | D2-Forced - Delayed | 100-Fossil-Steam
9290 | Other fuel quality problems | External | Fuel Quality | D2 | Forced - Delayed | 2014 | Coal | LI | 100 | Fossil-Steam | TRE | Summer | 28.5999 | 78 | 1 | 1 | 9290-Other fuel quality problems | D2-Forced - Delayed | 100-Fossil-Steam
9290 | Other fuel quality problems | External | Fuel Quality | D2 | Forced - Delayed | 2014 | Coal | LI | 100 | Fossil-Steam | TRE | Summer | 30.0833 | 95 | 1 | 1 | 9290-Other fuel quality problems | D2-Forced - Delayed | 100-Fossil-Steam
9290 | Other fuel quality problems | External | Fuel Quality | D2 | Forced - Delayed | 2014 | Coal | LI | 100 | Fossil-Steam | TRE | Summer | 47.15 | 69 | 1 | 1 | 9290-Other fuel quality problems | D2-Forced - Delayed | 100-Fossil-Steam
9290 | Other fuel quality problems | External | Fuel Quality | D2 | Forced - Delayed | 2014 | Coal | LI | 100 | Fossil-Steam | TRE | Summer | 57.75 | 165 | 1 | 1 | 9290-Other fuel quality problems | D2-Forced - Delayed | 100-Fossil-Steam
9290 | Other fuel quality problems | External | Fuel Quality | D2 | Forced - Delayed | 2014 | Coal | LI | 100 | Fossil-Steam | TRE | Winter | 26.6667 | 50 | 1 | 1 | 9290-Other fuel quality problems | D2-Forced - Delayed | 100-Fossil-Steam
9290 | Other fuel quality problems | External | Fuel Quality | D2 | Forced - Delayed | 2014 | Coal | LI | 100 | Fossil-Steam | TRE | Winter | 53.7499 | 75 | 1 | 1 | 9290-Other fuel quality problems | D2-Forced - Delayed | 100-Fossil-Steam
9290 | Other fuel quality problems | External | Fuel Quality | D2 | Forced - Delayed | 2014 | Coal | LI | 100 | Fossil-Steam | TRE | Winter | 83.25 | 185 | 1 | 1 | 9290-Other fuel quality problems | D2-Forced - Delayed | 100-Fossil-Steam
9290 | Other fuel quality problems | External | Fuel Quality | D2 | Forced - Delayed | 2014 | Coal | LI | 100 | Fossil-Steam | TRE | Winter | 84.4332 | 149 | 1 | 1 | 9290-Other fuel quality problems | D2-Forced - Delayed | 100-Fossil-Steam
9290 | Other fuel quality problems | External | Fuel Quality | D2 | Forced - Delayed | 2014 | Coal | LI | 100 | Fossil-Steam | TRE | Winter | 90.6666 | 170 | 1 | 1 | 9290-Other fuel quality problems | D2-Forced - Delayed | 100-Fossil-Steam
9290 | Other fuel quality problems | External | Fuel Quality | D2 | Forced - Delayed | 2014 | Coal | LI | 100 | Fossil-Steam | TRE | Winter | 116.45 | 137 | 1 | 1 | 9290-Other fuel quality problems | D2-Forced - Delayed | 100-Fossil-Steam
9290 | Other fuel quality problems | External | Fuel Quality | D2 | Forced - Delayed | 2014 | Coal | LI | 100 | Fossil-Steam | TRE | Winter | 127.5 | 170 | 1 | 1 | 9290-Other fuel quality problems | D2-Forced - Delayed | 100-Fossil-Steam
9290 | Other fuel quality problems | External | Fuel Quality | D2 | Forced - Delayed | 2014 | Coal | LI | 100 | Fossil-Steam | TRE | Winter | 135.6666 | 185 | 1 | 1 | 9290-Other fuel quality problems | D2-Forced - Delayed | 100-Fossil-Steam
9290 | Other fuel quality problems | External | Fuel Quality | D2 | Forced - Delayed | 2014 | Coal | LI | 100 | Fossil-Steam | TRE | Winter | 146.05 | 127 | 1 | 1 | 9290-Other fuel quality problems | D2-Forced - Delayed | 100-Fossil-Steam
9290 | Other fuel quality problems | External | Fuel Quality | D2 | Forced - Delayed | 2014 | Coal | LI | 100 | Fossil-Steam | TRE | Winter | 198.3333 | 175 | 1 | 1 | 9290-Other fuel quality problems | D2-Forced - Delayed | 100-Fossil-Steam
9290 | Other fuel quality problems | External | Fuel Quality | D2 | Forced - Delayed | 2014 | Coal | LI | 100 | Fossil-Steam | TRE | Winter | 226.6666 | 170 | 1 | 1 | 9290-Other fuel quality problems | D2-Forced - Delayed | 100-Fossil-Steam
9290 | Other fuel quality problems | External | Fuel Quality | D2 | Forced - Delayed | 2014 | Coal | LI | 100 | Fossil-Steam | TRE | Winter | 342.3 | 163 | 1 | 1 | 9290-Other fuel quality problems | D2-Forced - Delayed | 100-Fossil-Steam
9290 | Other fuel quality problems | External | Fuel Quality | D1 | Forced - Immediate | 2014 | Coal | CC | 100 | Fossil-Steam | RFC | Off-Peak | 31.2 | 2 | 1 | 1 | 9290-Other fuel quality problems | D1-Forced - Immediate | 100-Fossil-Steam
9290 | Other fuel quality problems | External | Fuel Quality | D1 | Forced - Immediate | 2014 | Coal | CC | 100 | Fossil-Steam | RFC | Off-Peak | 34.0667 | 7 | 1 | 2 | 9290-Other fuel quality problems | D1-Forced - Immediate | 100-Fossil-Steam
9290 | Other fuel quality problems | External | Fuel Quality | D1 | Forced - Immediate | 2014 | Coal | CC | 100 | Fossil-Steam | RFC | Off-Peak | 82.3333 | 5 | 1 | 1 | 9290-Other fuel quality problems | D1-Forced - Immediate | 100-Fossil-Steam
9290 | Other fuel quality problems | External | Fuel Quality | D1 | Forced - Immediate | 2014 | Coal | CC | 100 | Fossil-Steam | RFC | Off-Peak | 175.25 | 3 | 1 | 1 | 9290-Other fuel quality problems | D1-Forced - Immediate | 100-Fossil-Steam
9290 | Other fuel quality problems | External | Fuel Quality | D1 | Forced - Immediate | 2014 | Coal | CC | 100 | Fossil-Steam | RFC | Off-Peak | 286.6667 | 50 | 1 | 1 | 9290-Other fuel quality problems | D1-Forced - Immediate | 100-Fossil-Steam
9290 | Other fuel quality problems | External | Fuel Quality | D1 | Forced - Immediate | 2014 | Coal | CC | 100 | Fossil-Steam | RFC | Off-Peak | 558.8333 | 10 | 1 | 1 | 9290-Other fuel quality problems | D1-Forced - Immediate | 100-Fossil-Steam
9290 | Other fuel quality problems | External | Fuel Quality | D1 | Forced - Immediate | 2014 | Coal | CC | 100 | Fossil-Steam | RFC | Off-Peak | 701.25 | 45 | 1 | 1 | 9290-Other fuel quality problems | D1-Forced - Immediate | 100-Fossil-Steam
9290 | Other fuel quality problems | External | Fuel Quality | D1 | Forced - Immediate | 2014 | Coal | CC | 100 | Fossil-Steam | RFC | Off-Peak | 1091.1333 | 52 | 1 | 1 | 9290-Other fuel quality problems | D1-Forced - Immediate | 100-Fossil-Steam
9290 | Other fuel quality problems | External | Fuel Quality | D1 | Forced - Immediate | 2014 | Coal | CC | 100 | Fossil-Steam | SERC | Off-Peak | 1739 | 47 | 1 | 1 | 9290-Other fuel quality problems | D1-Forced - Immediate | 100-Fossil-Steam
9290 | Other fuel quality problems | External | Fuel Quality | D1 | Forced - Immediate | 2014 | Coal | CC | 100 | Fossil-Steam | SERC | Off-Peak | 2198.6667 | 20 | 1 | 1 | 9290-Other fuel quality problems | D1-Forced - Immediate | 100-Fossil-Steam
9290 | Other fuel quality problems | External | Fuel Quality | D1 | Forced - Immediate | 2014 | Coal | CC | 100 | Fossil-Steam | RFC | Off-Peak | 2291.3332 | 140 | 1 | 1 | 9290-Other fuel quality problems | D1-Forced - Immediate | 100-Fossil-Steam
9290 | Other fuel quality problems | External | Fuel Quality | D1 | Forced - Immediate | 2014 | Coal | CC | 100 | Fossil-Steam | RFC | Off-Peak | 4027.5 | 45 | 1 | 1 | 9290-Other fuel quality problems | D1-Forced - Immediate | 100-Fossil-Steam
9290 | Other fuel quality problems | External | Fuel Quality | D1 | Forced - Immediate | 2014 | Coal | CC | 100 | Fossil-Steam | WECC | Summer | 4.9167 | 5 | 1 | 1 | 9290-Other fuel quality problems | D1-Forced - Immediate | 100-Fossil-Steam
9290 | Other fuel quality problems | External | Fuel Quality | D1 | Forced - Immediate | 2014 | Coal | CC | 100 | Fossil-Steam | RFC | Summer | 8.2 | 4.1 | 1 | 1 | 9290-Other fuel quality problems | D1-Forced - Immediate | 100-Fossil-Steam
9290 | Other fuel quality problems | External | Fuel Quality | D1 | Forced - Immediate | 2014 | Coal | CC | 100 | Fossil-Steam | WECC | Summer | 9.75 | 15 | 1 | 1 | 9290-Other fuel quality problems | D1-Forced - Immediate | 100-Fossil-Steam
9290 | Other fuel quality problems | External | Fuel Quality | D1 | Forced - Immediate | 2014 | Coal | CC | 100 | Fossil-Steam | WECC | Summer | 23 | 5 | 1 | 1 | 9290-Other fuel quality problems | D1-Forced - Immediate | 100-Fossil-Steam
9290 | Other fuel quality problems | External | Fuel Quality | D1 | Forced - Immediate | 2014 | Coal | CC | 100 | Fossil-Steam | MRO | Summer | 24.1667 | 10 | 1 | 1 | 9290-Other fuel quality problems | D1-Forced - Immediate | 100-Fossil-Steam
9290 | Other fuel quality problems | External | Fuel Quality | D1 | Forced - Immediate | 2014 | Coal | CC | 100 | Fossil-Steam | SERC | Summer | 101.75 | 11 | 1 | 1 | 9290-Other fuel quality problems | D1-Forced - Immediate | 100-Fossil-Steam
9290 | Other fuel quality problems | External | Fuel Quality | D1 | Forced - Immediate | 2014 | Coal | CC | 100 | Fossil-Steam | RFC | Summer | 223.75 | 25 | 1 | 1 | 9290-Other fuel quality problems | D1-Forced - Immediate | 100-Fossil-Steam
9290 | Other fuel quality problems | External | Fuel Quality | D1 | Forced - Immediate | 2014 | Coal | CC | 100 | Fossil-Steam | WECC | Summer | 315 | 45 | 1 | 1 | 9290-Other fuel quality problems | D1-Forced - Immediate | 100-Fossil-Steam
9290 | Other fuel quality problems | External | Fuel Quality | D1 | Forced - Immediate | 2014 | Coal | CC | 100 | Fossil-Steam | WECC | Summer | 328 | 41 | 1 | 1 | 9290-Other fuel quality problems | D1-Forced - Immediate | 100-Fossil-Steam
9290 | Other fuel quality problems | External | Fuel Quality | D1 | Forced - Immediate | 2014 | Coal | CC | 100 | Fossil-Steam | WECC | Summer | 344 | 43 | 1 | 1 | 9290-Other fuel quality problems | D1-Forced - Immediate | 100-Fossil-Steam
9290 | Other fuel quality problems | External | Fuel Quality | D1 | Forced - Immediate | 2014 | Coal | CC | 100 | Fossil-Steam | WECC | Summer | 462.25 | 43 | 1 | 1 | 9290-Other fuel quality problems | D1-Forced - Immediate | 100-Fossil-Steam
9290 | Other fuel quality problems | External | Fuel Quality | D1 | Forced - Immediate | 2014 | Coal | CC | 100 | Fossil-Steam | RFC | Summer | 828 | 46 | 1 | 1 | 9290-Other fuel quality problems | D1-Forced - Immediate | 100-Fossil-Steam
9290 | Other fuel quality problems | External | Fuel Quality | D1 | Forced - Immediate | 2014 | Coal | CC | 100 | Fossil-Steam | RFC | Summer | 6005.2667 | 44 | 1 | 1 | 9290-Other fuel quality problems | D1-Forced - Immediate | 100-Fossil-Steam
9290 | Other fuel quality problems | External | Fuel Quality | D1 | Forced - Immediate | 2014 | Coal | CC | 100 | Fossil-Steam | MRO | Winter | 2.55 | 3 | 1 | 1 | 9290-Other fuel quality problems | D1-Forced - Immediate | 100-Fossil-Steam
9290 | Other fuel quality problems | External | Fuel Quality | D1 | Forced - Immediate | 2014 | Coal | CC | 100 | Fossil-Steam | MRO | Winter | 363.8333 | 37 | 1 | 1 | 9290-Other fuel quality problems | D1-Forced - Immediate | 100-Fossil-Steam
9290 | Other fuel quality problems | External | Fuel Quality | D1 | Forced - Immediate | 2014 | Coal | CC | 100 | Fossil-Steam | RFC | Winter | 821.3333 | 70 | 1 | 1 | 9290-Other fuel quality problems | D1-Forced - Immediate | 100-Fossil-Steam
9290 | Other fuel quality problems | External | Fuel Quality | D1 | Forced - Immediate | 2014 | Coal | OS | 100 | Fossil-Steam | NPCC | Winter | 104.5 | 19 | 1 | 1 | 9290-Other fuel quality problems | D1-Forced - Immediate | 100-Fossil-Steam
9290 | Other fuel quality problems | External | Fuel Quality | D1 | Forced - Immediate | 2014 | Coal | OS | 100 | Fossil-Steam | NPCC | Winter | 360.5 | 7 | 1 | 1 | 9290-Other fuel quality problems | D1-Forced - Immediate | 100-Fossil-Steam
9290 | Other fuel quality problems | External | Fuel Quality | D1 | Forced - Immediate | 2014 | Other | BM | 100 | Fossil-Steam | SERC | Off-Peak | 2.58 | 2.58 | 1 | 1 | 9290-Other fuel quality problems | D1-Forced - Immediate | 100-Fossil-Steam
9290 | Other fuel quality problems | External | Fuel Quality | D1 | Forced - Immediate | 2014 | Other | BM | 100 | Fossil-Steam | SERC | Off-Peak | 10 | 5 | 1 | 1 | 9290-Other fuel quality problems | D1-Forced - Immediate | 100-Fossil-Steam
9290 | Other fuel quality problems | External | Fuel Quality | D1 | Forced - Immediate | 2014 | Other | BM | 100 | Fossil-Steam | SERC | Summer | 3.3 | 3.3 | 1 | 1 | 9290-Other fuel quality problems | D1-Forced - Immediate | 100-Fossil-Steam
9290 | Other fuel quality problems | External | Fuel Quality | D1 | Forced - Immediate | 2014 | Other | BM | 100 | Fossil-Steam | SERC | Summer | 12.9 | 2.58 | 1 | 1 | 9290-Other fuel quality problems | D1-Forced - Immediate | 100-Fossil-Steam
9290 | Other fuel quality problems | External | Fuel Quality | D1 | Forced - Immediate | 2014 | Other | BM | 100 | Fossil-Steam | SERC | Summer | 20.6655 | 2.07 | 1 | 1 | 9290-Other fuel quality problems | D1-Forced - Immediate | 100-Fossil-Steam
9290 | Other fuel quality problems | External | Fuel Quality | D1 | Forced - Immediate | 2014 | Other | BM | 100 | Fossil-Steam | SERC | Summer | 24.1 | 2.41 | 1 | 1 | 9290-Other fuel quality problems | D1-Forced - Immediate | 100-Fossil-Steam
9290 | Other fuel quality problems | External | Fuel Quality | D1 | Forced - Immediate | 2014 | Other | BM | 100 | Fossil-Steam | SERC | Summer | 26.01 | 1.53 | 1 | 1 | 9290-Other fuel quality problems | D1-Forced - Immediate | 100-Fossil-Steam
9290 | Other fuel quality problems | External | Fuel Quality | D1 | Forced - Immediate | 2014 | Other | BM | 100 | Fossil-Steam | SERC | Summer | 28.73 | 2.21 | 1 | 1 | 9290-Other fuel quality problems | D1-Forced - Immediate | 100-Fossil-Steam
9290 | Other fuel quality problems | External | Fuel Quality | D1 | Forced - Immediate | 2014 | Other | BM | 100 | Fossil-Steam | SERC | Summer | 45.9397 | 2.42 | 1 | 1 | 9290-Other fuel quality problems | D1-Forced - Immediate | 100-Fossil-Steam
9290 | Other fuel quality problems | External | Fuel Quality | D1 | Forced - Immediate | 2014 | Other | BM | 100 | Fossil-Steam | SERC | Summer | 65.7143 | 2.74 | 1 | 1 | 9290-Other fuel quality problems | D1-Forced - Immediate | 100-Fossil-Steam
9290 | Other fuel quality problems | External | Fuel Quality | D1 | Forced - Immediate | 2014 | Other | BM | 100 | Fossil-Steam | SERC | Summer | 89.6977 | 3.74 | 1 | 1 | 9290-Other fuel quality problems | D1-Forced - Immediate | 100-Fossil-Steam
9290 | Other fuel quality problems | External | Fuel Quality | D1 | Forced - Immediate | 2014 | Other | BM | 100 | Fossil-Steam | SERC | Summer | 92.8155 | 3.87 | 1 | 1 | 9290-Other fuel quality problems | D1-Forced - Immediate | 100-Fossil-Steam
9290 | Other fuel quality problems | External | Fuel Quality | D1 | Forced - Immediate | 2014 | Other | BM | 100 | Fossil-Steam | SERC | Summer | 110.5632 | 4.61 | 1 | 1 | 9290-Other fuel quality problems | D1-Forced - Immediate | 100-Fossil-Steam
9290 | Other fuel quality problems | External | Fuel Quality | D1 | Forced - Immediate | 2014 | Other | WD | 100 | Fossil-Steam | SERC | Off-Peak | 7 | 1 | 1 | 1 | 9290-Other fuel quality problems | D1-Forced - Immediate | 100-Fossil-Steam
9290 | Other fuel quality problems | External | Fuel Quality | D2 | Forced - Delayed | 2014 | Coal | CC | 100 | Fossil-Steam | MRO | Off-Peak | 326.8 | 57 | 1 | 1 | 9290-Other fuel quality problems | D2-Forced - Delayed | 100-Fossil-Steam
9290 | Other fuel quality problems | External | Fuel Quality | D2 | Forced - Delayed | 2014 | Coal | LI | 100 | Fossil-Steam | TRE | Off-Peak | 3.3333 | 50 | 1 | 1 | 9290-Other fuel quality problems | D2-Forced - Delayed | 100-Fossil-Steam
9290 | Other fuel quality problems | External | Fuel Quality | D2 | Forced - Delayed | 2014 | Coal | LI | 100 | Fossil-Steam | TRE | Off-Peak | 5.4166 | 25 | 1 | 1 | 9290-Other fuel quality problems | D2-Forced - Delayed | 100-Fossil-Steam
9290 | Other fuel quality problems | External | Fuel Quality | D2 | Forced - Delayed | 2014 | Coal | LI | 100 | Fossil-Steam | TRE | Off-Peak | 10 | 20 | 1 | 1 | 9290-Other fuel quality problems | D2-Forced - Delayed | 100-Fossil-Steam
9290 | Other fuel quality problems | External | Fuel Quality | D2 | Forced - Delayed | 2014 | Coal | LI | 100 | Fossil-Steam | TRE | Off-Peak | 41.6 | 96 | 1 | 1 | 9290-Other fuel quality problems | D2-Forced - Delayed | 100-Fossil-Steam
9290 | Other fuel quality problems | External | Fuel Quality | D2 | Forced - Delayed | 2014 | Coal | LI | 100 | Fossil-Steam | TRE | Off-Peak | 66 | 165 | 1 | 1 | 9290-Other fuel quality problems | D2-Forced - Delayed | 100-Fossil-Steam
9290 | Other fuel quality problems | External | Fuel Quality | D2 | Forced - Delayed | 2014 | Coal | LI | 100 | Fossil-Steam | TRE | Off-Peak | 70.8333 | 125 | 1 | 1 | 9290-Other fuel quality problems | D2-Forced - Delayed | 100-Fossil-Steam
9290 | Other fuel quality problems | External | Fuel Quality | D2 | Forced - Delayed | 2014 | Coal | LI | 100 | Fossil-Steam | TRE | Off-Peak | 80.5333 | 151 | 1 | 1 | 9290-Other fuel quality problems | D2-Forced - Delayed | 100-Fossil-Steam
9290 | Other fuel quality problems | External | Fuel Quality | D2 | Forced - Delayed | 2014 | Coal | LI | 100 | Fossil-Steam | TRE | Off-Peak | 81.5999 | 144 | 1 | 1 | 9290-Other fuel quality problems | D2-Forced - Delayed | 100-Fossil-Steam
9290 | Other fuel quality problems | External | Fuel Quality | D2 | Forced - Delayed | 2014 | Coal | LI | 100 | Fossil-Steam | TRE | Off-Peak | 89.3332 | 134 | 1 | 1 | 9290-Other fuel quality problems | D2-Forced - Delayed | 100-Fossil-Steam
9290 | Other fuel quality problems | External | Fuel Quality | D2 | Forced - Delayed | 2014 | Coal | LI | 100 | Fossil-Steam | TRE | Off-Peak | 112.6666 | 130 | 1 | 1 | 9290-Other fuel quality problems | D2-Forced - Delayed | 100-Fossil-Steam
9290 | Other fuel quality problems | External | Fuel Quality | D2 | Forced - Delayed | 2014 | Coal | LI | 100 | Fossil-Steam | TRE | Off-Peak | 121.4166 | 155 | 1 | 1 | 9290-Other fuel quality problems | D2-Forced - Delayed | 100-Fossil-Steam
9290 | Other fuel quality problems | External | Fuel Quality | D2 | Forced - Delayed | 2014 | Coal | LI | 100 | Fossil-Steam | TRE | Off-Peak | 180.8333 | 175 | 1 | 1 | 9290-Other fuel quality problems | D2-Forced - Delayed | 100-Fossil-Steam
9290 | Other fuel quality problems | External | Fuel Quality | D2 | Forced - Delayed | 2014 | Coal | LI | 100 | Fossil-Steam | TRE | Off-Peak | 206.2666 | 136 | 1 | 1 | 9290-Other fuel quality problems | D2-Forced - Delayed | 100-Fossil-Steam
9290 | Other fuel quality problems | External | Fuel Quality | D2 | Forced - Delayed | 2014 | Coal | LI | 100 | Fossil-Steam | TRE | Off-Peak | 206.7999 | 132 | 1 | 1 | 9290-Other fuel quality problems | D2-Forced - Delayed | 100-Fossil-Steam
9290 | Other fuel quality problems | External | Fuel Quality | D2 | Forced - Delayed | 2014 | Coal | LI | 100 | Fossil-Steam | TRE | Off-Peak | 207 | 180 | 1 | 1 | 9290-Other fuel quality problems | D2-Forced - Delayed | 100-Fossil-Steam
9290 | Other fuel quality problems | External | Fuel Quality | D2 | Forced - Delayed | 2014 | Coal | LI | 100 | Fossil-Steam | TRE | Off-Peak | 215.8332 | 185 | 1 | 1 | 9290-Other fuel quality problems | D2-Forced - Delayed | 100-Fossil-Steam
9290 | Other fuel quality problems | External | Fuel Quality | D2 | Forced - Delayed | 2014 | Coal | LI | 100 | Fossil-Steam | TRE | Off-Peak | 216.5666 | 146 | 1 | 1 | 9290-Other fuel quality problems | D2-Forced - Delayed | 100-Fossil-Steam
9290 | Other fuel quality problems | External | Fuel Quality | D2 | Forced - Delayed | 2014 | Coal | LI | 100 | Fossil-Steam | TRE | Off-Peak | 587.4165 | 265 | 1 | 1 | 9290-Other fuel quality problems | D2-Forced - Delayed | 100-Fossil-Steam
9290 | Other fuel quality problems | External | Fuel Quality | D2 | Forced - Delayed | 2014 | Coal | LI | 100 | Fossil-Steam | TRE | Summer | 43 | 86 | 1 | 1 | 9290-Other fuel quality problems | D2-Forced - Delayed | 100-Fossil-Steam
9290 | Other fuel quality problems | External | Fuel Quality | D2 | Forced - Delayed | 2014 | Coal | LI | 100 | Fossil-Steam | TRE | Summer | 68.25 | 117 | 1 | 1 | 9290-Other fuel quality problems | D2-Forced - Delayed | 100-Fossil-Steam
9290 | Other fuel quality problems | External | Fuel Quality | D2 | Forced - Delayed | 2014 | Coal | LI | 100 | Fossil-Steam | TRE | Summer | 90.2 | 132 | 1 | 1 | 9290-Other fuel quality problems | D2-Forced - Delayed | 100-Fossil-Steam
9290 | Other fuel quality problems | External | Fuel Quality | D2 | Forced - Delayed | 2014 | Coal | LI | 100 | Fossil-Steam | TRE | Summer | 110.8333 | 190 | 1 | 1 | 9290-Other fuel quality problems | D2-Forced - Delayed | 100-Fossil-Steam
9290 | Other fuel quality problems | External | Fuel Quality | D2 | Forced - Delayed | 2014 | Coal | LI | 100 | Fossil-Steam | TRE | Summer | 112.8 | 188 | 1 | 1 | 9290-Other fuel quality problems | D2-Forced - Delayed | 100-Fossil-Steam
9290 | Other fuel quality problems | External | Fuel Quality | D2 | Forced - Delayed | 2014 | Coal | LI | 100 | Fossil-Steam | TRE | Summer | 114.4 | 143 | 1 | 1 | 9290-Other fuel quality problems | D2-Forced - Delayed | 100-Fossil-Steam
9290 | Other fuel quality problems | External | Fuel Quality | D2 | Forced - Delayed | 2014 | Coal | LI | 100 | Fossil-Steam | TRE | Summer | 117 | 195 | 1 | 1 | 9290-Other fuel quality problems | D2-Forced - Delayed | 100-Fossil-Steam
9290 | Other fuel quality problems | External | Fuel Quality | D2 | Forced - Delayed | 2014 | Coal | LI | 100 | Fossil-Steam | TRE | Summer | 152.4166 | 155 | 1 | 1 | 9290-Other fuel quality problems | D2-Forced - Delayed | 100-Fossil-Steam
9290 | Other fuel quality problems | External | Fuel Quality | D2 | Forced - Delayed | 2014 | Coal | LI | 100 | Fossil-Steam | TRE | Winter | 47.6665 | 220 | 1 | 1 | 9290-Other fuel quality problems | D2-Forced - Delayed | 100-Fossil-Steam
9290 | Other fuel quality problems | External | Fuel Quality | D2 | Forced - Delayed | 2014 | Coal | LI | 100 | Fossil-Steam | TRE | Winter | 72.3332 | 155 | 1 | 1 | 9290-Other fuel quality problems | D2-Forced - Delayed | 100-Fossil-Steam
9290 | Other fuel quality problems | External | Fuel Quality | D2 | Forced - Delayed | 2014 | Coal | LI | 100 | Fossil-Steam | TRE | Winter | 82.3333 | 130 | 1 | 1 | 9290-Other fuel quality problems | D2-Forced - Delayed | 100-Fossil-Steam
9290 | Other fuel quality problems | External | Fuel Quality | D2 | Forced - Delayed | 2014 | Coal | LI | 100 | Fossil-Steam | TRE | Winter | 94 | 235 | 1 | 1 | 9290-Other fuel quality problems | D2-Forced - Delayed | 100-Fossil-Steam
9290 | Other fuel quality problems | External | Fuel Quality | D2 | Forced - Delayed | 2014 | Coal | LI | 100 | Fossil-Steam | TRE | Winter | 95.3333 | 130 | 1 | 1 | 9290-Other fuel quality problems | D2-Forced - Delayed | 100-Fossil-Steam
9290 | Other fuel quality problems | External | Fuel Quality | D2 | Forced - Delayed | 2014 | Coal | LI | 100 | Fossil-Steam | TRE | Winter | 109.25 | 115 | 1 | 1 | 9290-Other fuel quality problems | D2-Forced - Delayed | 100-Fossil-Steam
9290 | Other fuel quality problems | External | Fuel Quality | D2 | Forced - Delayed | 2014 | Coal | LI | 100 | Fossil-Steam | TRE | Winter | 117.4833 | 133 | 1 | 1 | 9290-Other fuel quality problems | D2-Forced - Delayed | 100-Fossil-Steam
9290 | Other fuel quality problems | External | Fuel Quality | D2 | Forced - Delayed | 2014 | Coal | LI | 100 | Fossil-Steam | TRE | Winter | 124 | 120 | 1 | 1 | 9290-Other fuel quality problems | D2-Forced - Delayed | 100-Fossil-Steam
9290 | Other fuel quality problems | External | Fuel Quality | D2 | Forced - Delayed | 2014 | Coal | LI | 100 | Fossil-Steam | TRE | Winter | 133.4666 | 154 | 1 | 1 | 9290-Other fuel quality problems | D2-Forced - Delayed | 100-Fossil-Steam
9290 | Other fuel quality problems | External | Fuel Quality | D2 | Forced - Delayed | 2014 | Coal | LI | 100 | Fossil-Steam | TRE | Winter | 138.6666 | 130 | 1 | 1 | 9290-Other fuel quality problems | D2-Forced - Delayed | 100-Fossil-Steam
9290 | Other fuel quality problems | External | Fuel Quality | D2 | Forced - Delayed | 2014 | Coal | LI | 100 | Fossil-Steam | TRE | Winter | 191.3332 | 140 | 1 | 1 | 9290-Other fuel quality problems | D2-Forced - Delayed | 100-Fossil-Steam
9290 | Other fuel quality problems | External | Fuel Quality | D2 | Forced - Delayed | 2014 | Coal | LI | 100 | Fossil-Steam | TRE | Winter | 218.1666 | 170 | 1 | 1 | 9290-Other fuel quality problems | D2-Forced - Delayed | 100-Fossil-Steam
9290 | Other fuel quality problems | External | Fuel Quality | D2 | Forced - Delayed | 2014 | Coal | LI | 100 | Fossil-Steam | TRE | Winter | 223.8332 | 158 | 1 | 1 | 9290-Other fuel quality problems | D2-Forced - Delayed | 100-Fossil-Steam
9290 | Other fuel quality problems | External | Fuel Quality | D2 | Forced - Delayed | 2014 | Coal | LI | 100 | Fossil-Steam | TRE | Winter | 230 | 230 | 1 | 1 | 9290-Other fuel quality problems | D2-Forced - Delayed | 100-Fossil-Steam
9290 | Other fuel quality problems | External | Fuel Quality | D2 | Forced - Delayed | 2014 | Coal | LI | 100 | Fossil-Steam | TRE | Winter | 363.9999 | 195 | 1 | 1 | 9290-Other fuel quality problems | D2-Forced - Delayed | 100-Fossil-Steam
9290 | Other fuel quality problems | External | Fuel Quality | D1 | Forced - Immediate | 2014 | Coal | CC | 100 | Fossil-Steam | RFC | Off-Peak | 0.93333 | 7 | 1 | 1 | 9290-Other fuel quality problems | D1-Forced - Immediate | 100-Fossil-Steam
9290 | Other fuel quality problems | External | Fuel Quality | D1 | Forced - Immediate | 2014 | Coal | CC | 100 | Fossil-Steam | RFC | Off-Peak | 4.55 | 1 | 1 | 1 | 9290-Other fuel quality problems | D1-Forced - Immediate | 100-Fossil-Steam
9290 | Other fuel quality problems | External | Fuel Quality | D1 | Forced - Immediate | 2014 | Coal | CC | 100 | Fossil-Steam | RFC | Off-Peak | 8.5167 | 7 | 1 | 1 | 9290-Other fuel quality problems | D1-Forced - Immediate | 100-Fossil-Steam
9290 | Other fuel quality problems | External | Fuel Quality | D1 | Forced - Immediate | 2014 | Coal | CC | 100 | Fossil-Steam | RFC | Off-Peak | 14.9 | 14.9 | 1 | 1 | 9290-Other fuel quality problems | D1-Forced - Immediate | 100-Fossil-Steam
9290 | Other fuel quality problems | External | Fuel Quality | D1 | Forced - Immediate | 2014 | Coal | CC | 100 | Fossil-Steam | RFC | Off-Peak | 98.8 | 6 | 1 | 1 | 9290-Other fuel quality problems | D1-Forced - Immediate | 100-Fossil-Steam
9290 | Other fuel quality problems | External | Fuel Quality | D1 | Forced - Immediate | 2014 | Coal | CC | 100 | Fossil-Steam | RFC | Off-Peak | 187.2167 | 47 | 1 | 1 | 9290-Other fuel quality problems | D1-Forced - Immediate | 100-Fossil-Steam
9290 | Other fuel quality problems | External | Fuel Quality | D1 | Forced - Immediate | 2014 | Coal | CC | 100 | Fossil-Steam | RFC | Off-Peak | 198.6833 | 13 | 1 | 1 | 9290-Other fuel quality problems | D1-Forced - Immediate | 100-Fossil-Steam
9290 | Other fuel quality problems | External | Fuel Quality | D1 | Forced - Immediate | 2014 | Coal | CC | 100 | Fossil-Steam | RFC | Off-Peak | 573.65 | 7 | 1 | 1 | 9290-Other fuel quality problems | D1-Forced - Immediate | 100-Fossil-Steam
9290 | Other fuel quality problems | External | Fuel Quality | D1 | Forced - Immediate | 2014 | Coal | CC | 100 | Fossil-Steam | WECC | Summer | 1 | 1 | 1 | 3 | 9290-Other fuel quality problems | D1-Forced - Immediate | 100-Fossil-Steam
9290 | Other fuel quality problems | External | Fuel Quality | D1 | Forced - Immediate | 2014 | Coal | CC | 100 | Fossil-Steam | WECC | Summer | 17 | 17 | 1 | 2 | 9290-Other fuel quality problems | D1-Forced - Immediate | 100-Fossil-Steam
9290 | Other fuel quality problems | External | Fuel Quality | D1 | Forced - Immediate | 2014 | Coal | CC | 100 | Fossil-Steam | WECC | Summer | 29 | 29 | 1 | 1 | 9290-Other fuel quality problems | D1-Forced - Immediate | 100-Fossil-Steam
9290 | Other fuel quality problems | External | Fuel Quality | D1 | Forced - Immediate | 2014 | Coal | CC | 100 | Fossil-Steam | WECC | Summer | 77.55 | 47 | 1 | 1 | 9290-Other fuel quality problems | D1-Forced - Immediate | 100-Fossil-Steam
9290 | Other fuel quality problems | External | Fuel Quality | D1 | Forced - Immediate | 2014 | Coal | CC | 100 | Fossil-Steam | WECC | Summer | 88 | 11 | 1 | 1 | 9290-Other fuel quality problems | D1-Forced - Immediate | 100-Fossil-Steam
9290 | Other fuel quality problems | External | Fuel Quality | D1 | Forced - Immediate | 2014 | Coal | CC | 100 | Fossil-Steam | WECC | Summer | 204 | 17 | 1 | 1 | 9290-Other fuel quality problems | D1-Forced - Immediate | 100-Fossil-Steam
9290 | Other fuel quality problems | External | Fuel Quality | D1 | Forced - Immediate | 2014 | Coal | CC | 100 | Fossil-Steam | WECC | Summer | 293.15 | 41 | 1 | 1 | 9290-Other fuel quality problems | D1-Forced - Immediate | 100-Fossil-Steam
9290 | Other fuel quality problems | External | Fuel Quality | D1 | Forced - Immediate | 2014 | Coal | CC | 100 | Fossil-Steam | WECC | Summer | 360 | 45 | 1 | 1 | 9290-Other fuel quality problems | D1-Forced - Immediate | 100-Fossil-Steam
9290 | Other fuel quality problems | External | Fuel Quality | D1 | Forced - Immediate | 2014 | Coal | CC | 100 | Fossil-Steam | RFC | Summer | 700.4833 | 53 | 1 | 1 | 9290-Other fuel quality problems | D1-Forced - Immediate | 100-Fossil-Steam
9290 | Other fuel quality problems | External | Fuel Quality | D1 | Forced - Immediate | 2014 | Coal | CC | 100 | Fossil-Steam | WECC | Summer | 780 | 65 | 1 | 1 | 9290-Other fuel quality problems | D1-Forced - Immediate | 100-Fossil-Steam
9290 | Other fuel quality problems | External | Fuel Quality | D1 | Forced - Immediate | 2014 | Coal | CC | 100 | Fossil-Steam | RFC | Summer | 1236.75 | 51 | 1 | 1 | 9290-Other fuel quality problems | D1-Forced - Immediate | 100-Fossil-Steam
9290 | Other fuel quality problems | External | Fuel Quality | D1 | Forced - Immediate | 2014 | Coal | CC | 100 | Fossil-Steam | RFC | Summer | 1750.75 | 47 | 1 | 1 | 9290-Other fuel quality problems | D1-Forced - Immediate | 100-Fossil-Steam
9290 | Other fuel quality problems | External | Fuel Quality | D1 | Forced - Immediate | 2014 | Coal | CC | 100 | Fossil-Steam | RFC | Summer | 7291 | 46 | 1 | 1 | 9290-Other fuel quality problems | D1-Forced - Immediate | 100-Fossil-Steam
9290 | Other fuel quality problems | External | Fuel Quality | D1 | Forced - Immediate | 2014 | Coal | CC | 100 | Fossil-Steam | MRO | Winter | 65.7333 | 2 | 1 | 1 | 9290-Other fuel quality problems | D1-Forced - Immediate | 100-Fossil-Steam
9290 | Other fuel quality problems | External | Fuel Quality | D1 | Forced - Immediate | 2014 | Coal | CC | 100 | Fossil-Steam | SERC | Winter | 182.0333 | 43 | 1 | 1 | 9290-Other fuel quality problems | D1-Forced - Immediate | 100-Fossil-Steam
9290 | Other fuel quality problems | External | Fuel Quality | D1 | Forced - Immediate | 2014 | Coal | CC | 100 | Fossil-Steam | RFC | Winter | 604.4498 | 231 | 1 | 1 | 9290-Other fuel quality problems | D1-Forced - Immediate | 100-Fossil-Steam
9290 | Other fuel quality problems | External | Fuel Quality | D1 | Forced - Immediate | 2014 | Coal | CC | 100 | Fossil-Steam | RFC | Winter | 880 | 110 | 1 | 1 | 9290-Other fuel quality problems | D1-Forced - Immediate | 100-Fossil-Steam
9290 | Other fuel quality problems | External | Fuel Quality | D1 | Forced - Immediate | 2014 | Coal | CC | 100 | Fossil-Steam | RFC | Winter | 922.1332 | 224 | 1 | 1 | 9290-Other fuel quality problems | D1-Forced - Immediate | 100-Fossil-Steam
9290 | Other fuel quality problems | External | Fuel Quality | D1 | Forced - Immediate | 2014 | Coal | CC | 100 | Fossil-Steam | RFC | Winter | 1354.4332 | 227 | 1 | 1 | 9290-Other fuel quality problems | D1-Forced - Immediate | 100-Fossil-Steam
9290 | Other fuel quality problems | External | Fuel Quality | D1 | Forced - Immediate | 2014 | Coal | OS | 100 | Fossil-Steam | NPCC | Winter | 12.65 | 11 | 1 | 1 | 9290-Other fuel quality problems | D1-Forced - Immediate | 100-Fossil-Steam
9290 | Other fuel quality problems | External | Fuel Quality | D1 | Forced - Immediate | 2014 | Coal | OS | 100 | Fossil-Steam | NPCC | Winter | 40.0833 | 5 | 1 | 1 | 9290-Other fuel quality problems | D1-Forced - Immediate | 100-Fossil-Steam
9290 | Other fuel quality problems | External | Fuel Quality | D1 | Forced - Immediate | 2014 | Coal | OS | 100 | Fossil-Steam | NPCC | Winter | 166.25 | 19 | 1 | 1 | 9290-Other fuel quality problems | D1-Forced - Immediate | 100-Fossil-Steam
9290 | Other fuel quality problems | External | Fuel Quality | D1 | Forced - Immediate | 2014 | Other | BM | 100 | Fossil-Steam | SERC | Off-Peak | 10.23 | 3.41 | 1 | 1 | 9290-Other fuel quality problems | D1-Forced - Immediate | 100-Fossil-Steam
9290 | Other fuel quality problems | External | Fuel Quality | D1 | Forced - Immediate | 2014 | Other | BM | 100 | Fossil-Steam | SERC | Off-Peak | 183 | 2.44 | 1 | 1 | 9290-Other fuel quality problems | D1-Forced - Immediate | 100-Fossil-Steam
9290 | Other fuel quality problems | External | Fuel Quality | D1 | Forced - Immediate | 2014 | Other | BM | 100 | Fossil-Steam | SERC | Summer | 1.5 | 1.5 | 1 | 1 | 9290-Other fuel quality problems | D1-Forced - Immediate | 100-Fossil-Steam
9290 | Other fuel quality problems | External | Fuel Quality | D1 | Forced - Immediate | 2014 | Other | BM | 100 | Fossil-Steam | SERC | Summer | 25.76 | 1.84 | 1 | 1 | 9290-Other fuel quality problems | D1-Forced - Immediate | 100-Fossil-Steam
9290 | Other fuel quality problems | External | Fuel Quality | D1 | Forced - Immediate | 2014 | Other | BM | 100 | Fossil-Steam | SERC | Summer | 27.3 | 2.73 | 1 | 1 | 9290-Other fuel quality problems | D1-Forced - Immediate | 100-Fossil-Steam
9290 | Other fuel quality problems | External | Fuel Quality | D1 | Forced - Immediate | 2014 | Other | BM | 100 | Fossil-Steam | SERC | Summer | 33.45 | 2.23 | 1 | 1 | 9290-Other fuel quality problems | D1-Forced - Immediate | 100-Fossil-Steam
9290 | Other fuel quality problems | External | Fuel Quality | D1 | Forced - Immediate | 2014 | Other | BM | 100 | Fossil-Steam | SERC | Summer | 71.95 | 3 | 1 | 1 | 9290-Other fuel quality problems | D1-Forced - Immediate | 100-Fossil-Steam
9290 | Other fuel quality problems | External | Fuel Quality | D1 | Forced - Immediate | 2014 | Other | BM | 100 | Fossil-Steam | SERC | Summer | 78.9052 | 3.29 | 1 | 1 | 9290-Other fuel quality problems | D1-Forced - Immediate | 100-Fossil-Steam
9290 | Other fuel quality problems | External | Fuel Quality | D1 | Forced - Immediate | 2014 | Other | BM | 100 | Fossil-Steam | SERC | Summer | 108.4047 | 4.52 | 1 | 1 | 9290-Other fuel quality problems | D1-Forced - Immediate | 100-Fossil-Steam
9290 | Other fuel quality problems | External | Fuel Quality | D1 | Forced - Immediate | 2014 | Other | BM | 100 | Fossil-Steam | SERC | Summer | 125.4328 | 5.23 | 1 | 1 | 9290-Other fuel quality problems | D1-Forced - Immediate | 100-Fossil-Steam
9290 | Other fuel quality problems | External | Fuel Quality | D1 | Forced - Immediate | 2014 | Other | WD | 100 | Fossil-Steam | SERC | Summer | 24 | 1 | 1 | 1 | 9290-Other fuel quality problems | D1-Forced - Immediate | 100-Fossil-Steam
9290 | Other fuel quality problems | External | Fuel Quality | D2 | Forced - Delayed | 2014 | Coal | CC | 100 | Fossil-Steam | MRO | Off-Peak | 1294.4833 | 101 | 1 | 1 | 9290-Other fuel quality problems | D2-Forced - Delayed | 100-Fossil-Steam
9290 | Other fuel quality problems | External | Fuel Quality | D2 | Forced - Delayed | 2014 | Coal | LI | 100 | Fossil-Steam | TRE | Off-Peak | 27.3333 | 40 | 1 | 1 | 9290-Other fuel quality problems | D2-Forced - Delayed | 100-Fossil-Steam
9290 | Other fuel quality problems | External | Fuel Quality | D2 | Forced - Delayed | 2014 | Coal | LI | 100 | Fossil-Steam | TRE | Off-Peak | 46 | 46 | 1 | 1 | 9290-Other fuel quality problems | D2-Forced - Delayed | 100-Fossil-Steam
9290 | Other fuel quality problems | External | Fuel Quality | D2 | Forced - Delayed | 2014 | Coal | LI | 100 | Fossil-Steam | TRE | Off-Peak | 56 | 40 | 1 | 1 | 9290-Other fuel quality problems | D2-Forced - Delayed | 100-Fossil-Steam
9290 | Other fuel quality problems | External | Fuel Quality | D2 | Forced - Delayed | 2014 | Coal | LI | 100 | Fossil-Steam | TRE | Off-Peak | 63.3333 | 100 | 1 | 1 | 9290-Other fuel quality problems | D2-Forced - Delayed | 100-Fossil-Steam
9290 | Other fuel quality problems | External | Fuel Quality | D2 | Forced - Delayed | 2014 | Coal | LI | 100 | Fossil-Steam | TRE | Off-Peak | 64.2833 | 133 | 1 | 1 | 9290-Other fuel quality problems | D2-Forced - Delayed | 100-Fossil-Steam
9290 | Other fuel quality problems | External | Fuel Quality | D2 | Forced - Delayed | 2014 | Coal | LI | 100 | Fossil-Steam | TRE | Off-Peak | 67.8332 | 185 | 1 | 1 | 9290-Other fuel quality problems | D2-Forced - Delayed | 100-Fossil-Steam
9290 | Other fuel quality problems | External | Fuel Quality | D2 | Forced - Delayed | 2014 | Coal | LI | 100 | Fossil-Steam | TRE | Off-Peak | 76.6666 | 115 | 1 | 1 | 9290-Other fuel quality problems | D2-Forced - Delayed | 100-Fossil-Steam
9290 | Other fuel quality problems | External | Fuel Quality | D2 | Forced - Delayed | 2014 | Coal | LI | 100 | Fossil-Steam | TRE | Off-Peak | 78.7666 | 139 | 1 | 1 | 9290-Other fuel quality problems | D2-Forced - Delayed | 100-Fossil-Steam
9290 | Other fuel quality problems | External | Fuel Quality | D2 | Forced - Delayed | 2014 | Coal | LI | 100 | Fossil-Steam | TRE | Off-Peak | 82.6666 | 155 | 1 | 1 | 9290-Other fuel quality problems | D2-Forced - Delayed | 100-Fossil-Steam
9290 | Other fuel quality problems | External | Fuel Quality | D2 | Forced - Delayed | 2014 | Coal | LI | 100 | Fossil-Steam | TRE | Off-Peak | 85 | 170 | 1 | 1 | 9290-Other fuel quality problems | D2-Forced - Delayed | 100-Fossil-Steam
9290 | Other fuel quality problems | External | Fuel Quality | D2 | Forced - Delayed | 2014 | Coal | LI | 100 | Fossil-Steam | TRE | Off-Peak | 123.7499 | 135 | 1 | 1 | 9290-Other fuel quality problems | D2-Forced - Delayed | 100-Fossil-Steam
9290 | Other fuel quality problems | External | Fuel Quality | D2 | Forced - Delayed | 2014 | Coal | LI | 100 | Fossil-Steam | TRE | Off-Peak | 124.8833 | 127 | 1 | 1 | 9290-Other fuel quality problems | D2-Forced - Delayed | 100-Fossil-Steam
9290 | Other fuel quality problems | External | Fuel Quality | D2 | Forced - Delayed | 2014 | Coal | LI | 100 | Fossil-Steam | TRE | Off-Peak | 132.5 | 106 | 1 | 1 | 9290-Other fuel quality problems | D2-Forced - Delayed | 100-Fossil-Steam
9290 | Other fuel quality problems | External | Fuel Quality | D2 | Forced - Delayed | 2014 | Coal | LI | 100 | Fossil-Steam | TRE | Off-Peak | 151.6666 | 260 | 1 | 1 | 9290-Other fuel quality problems | D2-Forced - Delayed | 100-Fossil-Steam
9290 | Other fuel quality problems | External | Fuel Quality | D2 | Forced - Delayed | 2014 | Coal | LI | 100 | Fossil-Steam | TRE | Off-Peak | 165 | 165 | 1 | 1 | 9290-Other fuel quality problems | D2-Forced - Delayed | 100-Fossil-Steam
9290 | Other fuel quality problems | External | Fuel Quality | D2 | Forced - Delayed | 2014 | Coal | LI | 100 | Fossil-Steam | TRE | Summer | 39.4666 | 74 | 1 | 1 | 9290-Other fuel quality problems | D2-Forced - Delayed | 100-Fossil-Steam
9290 | Other fuel quality problems | External | Fuel Quality | D2 | Forced - Delayed | 2014 | Coal | LI | 100 | Fossil-Steam | TRE | Summer | 67.0833 | 115 | 1 | 1 | 9290-Other fuel quality problems | D2-Forced - Delayed | 100-Fossil-Steam
9290 | Other fuel quality problems | External | Fuel Quality | D2 | Forced - Delayed | 2014 | Coal | LI | 100 | Fossil-Steam | TRE | Summer | 85.3333 | 160 | 1 | 1 | 9290-Other fuel quality problems | D2-Forced - Delayed | 100-Fossil-Steam
9290 | Other fuel quality problems | External | Fuel Quality | D2 | Forced - Delayed | 2014 | Coal | LI | 100 | Fossil-Steam | TRE | Summer | 95.9999 | 180 | 1 | 1 | 9290-Other fuel quality problems | D2-Forced - Delayed | 100-Fossil-Steam
9290 | Other fuel quality problems | External | Fuel Quality | D2 | Forced - Delayed | 2014 | Coal | LI | 100 | Fossil-Steam | TRE | Summer | 121.8332 | 170 | 1 | 1 | 9290-Other fuel quality problems | D2-Forced - Delayed | 100-Fossil-Steam
9290 | Other fuel quality problems | External | Fuel Quality | D2 | Forced - Delayed | 2014 | Coal | LI | 100 | Fossil-Steam | TRE | Summer | 132 | 220 | 1 | 1 | 9290-Other fuel quality problems | D2-Forced - Delayed | 100-Fossil-Steam
9290 | Other fuel quality problems | External | Fuel Quality | D2 | Forced - Delayed | 2014 | Coal | LI | 100 | Fossil-Steam | TRE | Summer | 166.5 | 135 | 1 | 1 | 9290-Other fuel quality problems | D2-Forced - Delayed | 100-Fossil-Steam
9290 | Other fuel quality problems | External | Fuel Quality | D2 | Forced - Delayed | 2014 | Coal | LI | 100 | Fossil-Steam | TRE | Summer | 324.4999 | 165 | 1 | 1 | 9290-Other fuel quality problems | D2-Forced - Delayed | 100-Fossil-Steam
9290 | Other fuel quality problems | External | Fuel Quality | D2 | Forced - Delayed | 2014 | Coal | LI | 100 | Fossil-Steam | TRE | Winter | 14.4 | 32 | 1 | 1 | 9290-Other fuel quality problems | D2-Forced - Delayed | 100-Fossil-Steam
9290 | Other fuel quality problems | External | Fuel Quality | D2 | Forced - Delayed | 2014 | Coal | LI | 100 | Fossil-Steam | TRE | Winter | 36.6666 | 110 | 1 | 1 | 9290-Other fuel quality problems | D2-Forced - Delayed | 100-Fossil-Steam
9290 | Other fuel quality problems | External | Fuel Quality | D2 | Forced - Delayed | 2014 | Coal | LI | 100 | Fossil-Steam | TRE | Winter | 53.65 | 111 | 1 | 1 | 9290-Other fuel quality problems | D2-Forced - Delayed | 100-Fossil-Steam
9290 | Other fuel quality problems | External | Fuel Quality | D2 | Forced - Delayed | 2014 | Coal | LI | 100 | Fossil-Steam | TRE | Winter | 56.3166 | 109 | 1 | 1 | 9290-Other fuel quality problems | D2-Forced - Delayed | 100-Fossil-Steam
9290 | Other fuel quality problems | External | Fuel Quality | D2 | Forced - Delayed | 2014 | Coal | LI | 100 | Fossil-Steam | TRE | Winter | 60.4999 | 330 | 1 | 1 | 9290-Other fuel quality problems | D2-Forced - Delayed | 100-Fossil-Steam
9290 | Other fuel quality problems | External | Fuel Quality | D2 | Forced - Delayed | 2014 | Coal | LI | 100 | Fossil-Steam | TRE | Winter | 69.1333 | 68 | 1 | 1 | 9290-Other fuel quality problems | D2-Forced - Delayed | 100-Fossil-Steam
9290 | Other fuel quality problems | External | Fuel Quality | D2 | Forced - Delayed | 2014 | Coal | LI | 100 | Fossil-Steam | TRE | Winter | 85.4998 | 270 | 1 | 1 | 9290-Other fuel quality problems | D2-Forced - Delayed | 100-Fossil-Steam
9290 | Other fuel quality problems | External | Fuel Quality | D2 | Forced - Delayed | 2014 | Coal | LI | 100 | Fossil-Steam | TRE | Winter | 103.4 | 132 | 1 | 1 | 9290-Other fuel quality problems | D2-Forced - Delayed | 100-Fossil-Steam
9290 | Other fuel quality problems | External | Fuel Quality | D2 | Forced - Delayed | 2014 | Coal | LI | 100 | Fossil-Steam | TRE | Winter | 124.5499 | 159 | 1 | 1 | 9290-Other fuel quality problems | D2-Forced - Delayed | 100-Fossil-Steam
9290 | Other fuel quality problems | External | Fuel Quality | D2 | Forced - Delayed | 2014 | Coal | LI | 100 | Fossil-Steam | TRE | Winter | 132 | 120 | 1 | 1 | 9290-Other fuel quality problems | D2-Forced - Delayed | 100-Fossil-Steam
9290 | Other fuel quality problems | External | Fuel Quality | D2 | Forced - Delayed | 2014 | Coal | LI | 100 | Fossil-Steam | TRE | Winter | 164.6666 | 76 | 1 | 1 | 9290-Other fuel quality problems | D2-Forced - Delayed | 100-Fossil-Steam
9290 | Other fuel quality problems | External | Fuel Quality | D2 | Forced - Delayed | 2014 | Coal | LI | 100 | Fossil-Steam | TRE | Winter | 221.6666 | 175 | 1 | 1 | 9290-Other fuel quality problems | D2-Forced - Delayed | 100-Fossil-Steam
9290 | Other fuel quality problems | External | Fuel Quality | D2 | Forced - Delayed | 2014 | Coal | LI | 100 | Fossil-Steam | TRE | Winter | 308.2 | 134 | 1 | 1 | 9290-Other fuel quality problems | D2-Forced - Delayed | 100-Fossil-Steam
9290 | Other fuel quality problems | External | Fuel Quality | D2 | Forced - Delayed | 2014 | Coal | LI | 100 | Fossil-Steam | TRE | Winter | 412.0832 | 215 | 1 | 1 | 9290-Other fuel quality problems | D2-Forced - Delayed | 100-Fossil-Steam
9290 | Other fuel quality problems | External | Fuel Quality | D2 | Forced - Delayed | 2014 | Coal | LI | 100 | Fossil-Steam | TRE | Winter | 417.6 | 288 | 1 | 1 | 9290-Other fuel quality problems | D2-Forced - Delayed | 100-Fossil-Steam
9290 | Other fuel quality problems | External | Fuel Quality | D2 | Forced - Delayed | 2014 | Coal | LI | 100 | Fossil-Steam | TRE | Winter | 484 | 220 | 1 | 1 | 9290-Other fuel quality problems | D2-Forced - Delayed | 100-Fossil-Steam
9290 | Other fuel quality problems | External | Fuel Quality | D2 | Forced - Delayed | 2014 | Coal | LI | 100 | Fossil-Steam | TRE | Winter | 485.9166 | 245 | 1 | 1 | 9290-Other fuel quality problems | D2-Forced - Delayed | 100-Fossil-Steam
9290 | Other fuel quality problems | External | Fuel Quality | D2 | Forced - Delayed | 2014 | Coal | LI | 100 | Fossil-Steam | TRE | Winter | 500 | 200 | 1 | 1 | 9290-Other fuel quality problems | D2-Forced - Delayed | 100-Fossil-Steam
9290 | Other fuel quality problems | External | Fuel Quality | D2 | Forced - Delayed | 2014 | Coal | LI | 100 | Fossil-Steam | TRE | Winter | 615.6 | 216 | 1 | 1 | 9290-Other fuel quality problems | D2-Forced - Delayed | 100-Fossil-Steam
9290 | Other fuel quality problems | External | Fuel Quality | D2 | Forced - Delayed | 2014 | Coal | LI | 100 | Fossil-Steam | MRO | Winter | 1226.1 | 122 | 1 | 1 | 9290-Other fuel quality problems | D2-Forced - Delayed | 100-Fossil-Steam
9290 | Other fuel quality problems | External | Fuel Quality | U1 | Forced - Immediate | 2014 | Other | WD | 100 | Fossil-Steam | NPCC | Off-Peak | 31.45 | 37 | 1 | 1 | 9290-Other fuel quality problems | U1-Forced - Immediate | 100-Fossil-Steam
9290 | Other fuel quality problems | External | Fuel Quality | D1 | Forced - Immediate | 2014 | Coal | CC | 100 | Fossil-Steam | RFC | Off-Peak | 0 | 0 | 1 | 1 | 9290-Other fuel quality problems | D1-Forced - Immediate | 100-Fossil-Steam
9290 | Other fuel quality problems | External | Fuel Quality | D1 | Forced - Immediate | 2014 | Coal | CC | 100 | Fossil-Steam | RFC | Off-Peak | 28.3333 | 17 | 1 | 1 | 9290-Other fuel quality problems | D1-Forced - Immediate | 100-Fossil-Steam
9290 | Other fuel quality problems | External | Fuel Quality | D1 | Forced - Immediate | 2014 | Coal | CC | 100 | Fossil-Steam | RFC | Off-Peak | 29.2 | 146 | 1 | 1 | 9290-Other fuel quality problems | D1-Forced - Immediate | 100-Fossil-Steam
9290 | Other fuel quality problems | External | Fuel Quality | D1 | Forced - Immediate | 2014 | Coal | CC | 100 | Fossil-Steam | RFC | Off-Peak | 76 | 10 | 1 | 1 | 9290-Other fuel quality problems | D1-Forced - Immediate | 100-Fossil-Steam
9290 | Other fuel quality problems | External | Fuel Quality | D1 | Forced - Immediate | 2014 | Coal | CC | 100 | Fossil-Steam | RFC | Off-Peak | 116.1333 | 52 | 1 | 1 | 9290-Other fuel quality problems | D1-Forced - Immediate | 100-Fossil-Steam
9290 | Other fuel quality problems | External | Fuel Quality | D1 | Forced - Immediate | 2014 | Coal | CC | 100 | Fossil-Steam | RFC | Off-Peak | 121.6 | 8 | 1 | 1 | 9290-Other fuel quality problems | D1-Forced - Immediate | 100-Fossil-Steam
9290 | Other fuel quality problems | External | Fuel Quality | D1 | Forced - Immediate | 2014 | Coal | CC | 100 | Fossil-Steam | RFC | Off-Peak | 923.55 | 47 | 1 | 1 | 9290-Other fuel quality problems | D1-Forced - Immediate | 100-Fossil-Steam
9290 | Other fuel quality problems | External | Fuel Quality | D1 | Forced - Immediate | 2014 | Coal | CC | 100 | Fossil-Steam | WECC | Summer | 10.4 | 1 | 1 | 1 | 9290-Other fuel quality problems | D1-Forced - Immediate | 100-Fossil-Steam
9290 | Other fuel quality problems | External | Fuel Quality | D1 | Forced - Immediate | 2014 | Coal | CC | 100 | Fossil-Steam | WECC | Summer | 17.95 | 3 | 1 | 1 | 9290-Other fuel quality problems | D1-Forced - Immediate | 100-Fossil-Steam
9290 | Other fuel quality problems | External | Fuel Quality | D1 | Forced - Immediate | 2014 | Coal | CC | 100 | Fossil-Steam | WECC | Summer | 31.25 | 25 | 1 | 1 | 9290-Other fuel quality problems | D1-Forced - Immediate | 100-Fossil-Steam
9290 | Other fuel quality problems | External | Fuel Quality | D1 | Forced - Immediate | 2014 | Coal | CC | 100 | Fossil-Steam | WECC | Summer | 45 | 45 | 1 | 1 | 9290-Other fuel quality problems | D1-Forced - Immediate | 100-Fossil-Steam
9290 | Other fuel quality problems | External | Fuel Quality | D1 | Forced - Immediate | 2014 | Coal | CC | 100 | Fossil-Steam | WECC | Summer | 55.6 | 24 | 1 | 1 | 9290-Other fuel quality problems | D1-Forced - Immediate | 100-Fossil-Steam
9290 | Other fuel quality problems | External | Fuel Quality | D1 | Forced - Immediate | 2014 | Coal | CC | 100 | Fossil-Steam | WECC | Summer | 70 | 14 | 1 | 1 | 9290-Other fuel quality problems | D1-Forced - Immediate | 100-Fossil-Steam
9290 | Other fuel quality problems | External | Fuel Quality | D1 | Forced - Immediate | 2014 | Coal | CC | 100 | Fossil-Steam | WECC | Summer | 135.8 | 28 | 1 | 1 | 9290-Other fuel quality problems | D1-Forced - Immediate | 100-Fossil-Steam
9290 | Other fuel quality problems | External | Fuel Quality | D1 | Forced - Immediate | 2014 | Coal | CC | 100 | Fossil-Steam | WECC | Summer | 311.65 | 23 | 1 | 1 | 9290-Other fuel quality problems | D1-Forced - Immediate | 100-Fossil-Steam
9290 | Other fuel quality problems | External | Fuel Quality | D1 | Forced - Immediate | 2014 | Coal | CC | 100 | Fossil-Steam | RFC | Summer | 480 | 48 | 1 | 1 | 9290-Other fuel quality problems | D1-Forced - Immediate | 100-Fossil-Steam
9290 | Other fuel quality problems | External | Fuel Quality | D1 | Forced - Immediate | 2014 | Coal | CC | 100 | Fossil-Steam | RFC | Summer | 484 | 11 | 1 | 1 | 9290-Other fuel quality problems | D1-Forced - Immediate | 100-Fossil-Steam
9290 | Other fuel quality problems | External | Fuel Quality | D1 | Forced - Immediate | 2014 | Coal | CC | 100 | Fossil-Steam | WECC | Summer | 516 | 43 | 1 | 1 | 9290-Other fuel quality problems | D1-Forced - Immediate | 100-Fossil-Steam
9290 | Other fuel quality problems | External | Fuel Quality | D1 | Forced - Immediate | 2014 | Coal | CC | 100 | Fossil-Steam | WECC | Summer | 528 | 44 | 1 | 1 | 9290-Other fuel quality problems | D1-Forced - Immediate | 100-Fossil-Steam
9290 | Other fuel quality problems | External | Fuel Quality | D1 | Forced - Immediate | 2014 | Coal | CC | 100 | Fossil-Steam | RFC | Summer | 813.2667 | 44 | 1 | 1 | 9290-Other fuel quality problems | D1-Forced - Immediate | 100-Fossil-Steam
9290 | Other fuel quality problems | External | Fuel Quality | D1 | Forced - Immediate | 2014 | Coal | CC | 100 | Fossil-Steam | WECC | Summer | 1080 | 45 | 1 | 1 | 9290-Other fuel quality problems | D1-Forced - Immediate | 100-Fossil-Steam
9290 | Other fuel quality problems | External | Fuel Quality | D1 | Forced - Immediate | 2014 | Coal | CC | 100 | Fossil-Steam | WECC | Summer | 2116 | 46 | 1 | 1 | 9290-Other fuel quality problems | D1-Forced - Immediate | 100-Fossil-Steam
9290 | Other fuel quality problems | External | Fuel Quality | D1 | Forced - Immediate | 2014 | Coal | CC | 100 | Fossil-Steam | RFC | Summer | 2499 | 49 | 1 | 1 | 9290-Other fuel quality problems | D1-Forced - Immediate | 100-Fossil-Steam
9290 | Other fuel quality problems | External | Fuel Quality | D1 | Forced - Immediate | 2014 | Coal | CC | 100 | Fossil-Steam | RFC | Summer | 7369.5 | 51 | 1 | 1 | 9290-Other fuel quality problems | D1-Forced - Immediate | 100-Fossil-Steam
9290 | Other fuel quality problems | External | Fuel Quality | D1 | Forced - Immediate | 2014 | Coal | CC | 100 | Fossil-Steam | MRO | Winter | 20.0666 | 28 | 1 | 1 | 9290-Other fuel quality problems | D1-Forced - Immediate | 100-Fossil-Steam
9290 | Other fuel quality problems | External | Fuel Quality | D1 | Forced - Immediate | 2014 | Coal | CC | 100 | Fossil-Steam | RFC | Winter | 45 | 4 | 1 | 1 | 9290-Other fuel quality problems | D1-Forced - Immediate | 100-Fossil-Steam
9290 | Other fuel quality problems | External | Fuel Quality | D1 | Forced - Immediate | 2014 | Coal | CC | 100 | Fossil-Steam | MRO | Winter | 3235.4999 | 270 | 1 | 1 | 9290-Other fuel quality problems | D1-Forced - Immediate | 100-Fossil-Steam
9290 | Other fuel quality problems | External | Fuel Quality | D1 | Forced - Immediate | 2014 | Coal | CC | 100 | Fossil-Steam | SERC | Winter | 3418.75 | 75 | 1 | 1 | 9290-Other fuel quality problems | D1-Forced - Immediate | 100-Fossil-Steam
9290 | Other fuel quality problems | External | Fuel Quality | D1 | Forced - Immediate | 2014 | Coal | OS | 100 | Fossil-Steam | NPCC | Off-Peak | 48 | 6 | 1 | 1 | 9290-Other fuel quality problems | D1-Forced - Immediate | 100-Fossil-Steam
9290 | Other fuel quality problems | External | Fuel Quality | D1 | Forced - Immediate | 2014 | Other | BM | 100 | Fossil-Steam | SERC | Off-Peak | 139.8 | 4.66 | 1 | 1 | 9290-Other fuel quality problems | D1-Forced - Immediate | 100-Fossil-Steam
9290 | Other fuel quality problems | External | Fuel Quality | D1 | Forced - Immediate | 2014 | Other | BM | 100 | Fossil-Steam | SERC | Off-Peak | 152.587 | 3.18 | 1 | 1 | 9290-Other fuel quality problems | D1-Forced - Immediate | 100-Fossil-Steam
9290 | Other fuel quality problems | External | Fuel Quality | D1 | Forced - Immediate | 2014 | Other | BM | 100 | Fossil-Steam | SERC | Summer | 2.28 | 2.28 | 1 | 2 | 9290-Other fuel quality problems | D1-Forced - Immediate | 100-Fossil-Steam
9290 | Other fuel quality problems | External | Fuel Quality | D1 | Forced - Immediate | 2014 | Other | BM | 100 | Fossil-Steam | SERC | Summer | 3.68 | 3.68 | 1 | 1 | 9290-Other fuel quality problems | D1-Forced - Immediate | 100-Fossil-Steam
9290 | Other fuel quality problems | External | Fuel Quality | D1 | Forced - Immediate | 2014 | Other | BM | 100 | Fossil-Steam | SERC | Summer | 10.85 | 1.55 | 1 | 1 | 9290-Other fuel quality problems | D1-Forced - Immediate | 100-Fossil-Steam
9290 | Other fuel quality problems | External | Fuel Quality | D1 | Forced - Immediate | 2014 | Other | BM | 100 | Fossil-Steam | SERC | Summer | 15.29 | 1.39 | 1 | 1 | 9290-Other fuel quality problems | D1-Forced - Immediate | 100-Fossil-Steam
9290 | Other fuel quality problems | External | Fuel Quality | D1 | Forced - Immediate | 2014 | Other | BM | 100 | Fossil-Steam | SERC | Summer | 18.16 | 2.27 | 1 | 1 | 9290-Other fuel quality problems | D1-Forced - Immediate | 100-Fossil-Steam
9290 | Other fuel quality problems | External | Fuel Quality | D1 | Forced - Immediate | 2014 | Other | BM | 100 | Fossil-Steam | SERC | Summer | 24 | 2 | 1 | 1 | 9290-Other fuel quality problems | D1-Forced - Immediate | 100-Fossil-Steam
9290 | Other fuel quality problems | External | Fuel Quality | D1 | Forced - Immediate | 2014 | Other | BM | 100 | Fossil-Steam | SERC | Summer | 34.4042 | 5.75 | 1 | 1 | 9290-Other fuel quality problems | D1-Forced - Immediate | 100-Fossil-Steam
9290 | Other fuel quality problems | External | Fuel Quality | D1 | Forced - Immediate | 2014 | Other | BM | 100 | Fossil-Steam | SERC | Summer | 37.414 | 1.56 | 1 | 1 | 9290-Other fuel quality problems | D1-Forced - Immediate | 100-Fossil-Steam
9290 | Other fuel quality problems | External | Fuel Quality | D1 | Forced - Immediate | 2014 | Other | BM | 100 | Fossil-Steam | SERC | Summer | 43.2098 | 4.81 | 1 | 1 | 9290-Other fuel quality problems | D1-Forced - Immediate | 100-Fossil-Steam
9290 | Other fuel quality problems | External | Fuel Quality | D1 | Forced - Immediate | 2014 | Other | BM | 100 | Fossil-Steam | SERC | Summer | 66.9135 | 2.79 | 1 | 1 | 9290-Other fuel quality problems | D1-Forced - Immediate | 100-Fossil-Steam
9290 | Other fuel quality problems | External | Fuel Quality | D1 | Forced - Immediate | 2014 | Other | BM | 100 | Fossil-Steam | SERC | Summer | 98.04 | 5.16 | 1 | 1 | 9290-Other fuel quality problems | D1-Forced - Immediate | 100-Fossil-Steam
9290 | Other fuel quality problems | External | Fuel Quality | D1 | Forced - Immediate | 2014 | Other | BM | 100 | Fossil-Steam | SERC | Summer | 103.608 | 4.32 | 1 | 1 | 9290-Other fuel quality problems | D1-Forced - Immediate | 100-Fossil-Steam
9290 | Other fuel quality problems | External | Fuel Quality | D1 | Forced - Immediate | 2014 | Other | BM | 100 | Fossil-Steam | SERC | Summer | 107.925 | 4.5 | 1 | 1 | 9290-Other fuel quality problems | D1-Forced - Immediate | 100-Fossil-Steam
9290 | Other fuel quality problems | External | Fuel Quality | D1 | Forced - Immediate | 2014 | Other | WD | 100 | Fossil-Steam | SERC | Off-Peak | 57 | 3 | 1 | 1 | 9290-Other fuel quality problems | D1-Forced - Immediate | 100-Fossil-Steam
9290 | Other fuel quality problems | External | Fuel Quality | D1 | Forced - Immediate | 2014 | Other | WD | 100 | Fossil-Steam | NPCC | Summer | 2.3333 | 7 | 1 | 1 | 9290-Other fuel quality problems | D1-Forced - Immediate | 100-Fossil-Steam
9290 | Other fuel quality problems | External | Fuel Quality | D2 | Forced - Delayed | 2014 | Coal | CC | 100 | Fossil-Steam | MRO | Summer | 560.7 | 63 | 1 | 1 | 9290-Other fuel quality problems | D2-Forced - Delayed | 100-Fossil-Steam
9290 | Other fuel quality problems | External | Fuel Quality | D2 | Forced - Delayed | 2014 | Coal | CC | 100 | Fossil-Steam | SERC | Summer | 732.5 | 6 | 1 | 1 | 9290-Other fuel quality problems | D2-Forced - Delayed | 100-Fossil-Steam
9290 | Other fuel quality problems | External | Fuel Quality | D2 | Forced - Delayed | 2014 | Coal | LI | 100 | Fossil-Steam | TRE | Off-Peak | 30.3332 | 140 | 1 | 1 | 9290-Other fuel quality problems | D2-Forced - Delayed | 100-Fossil-Steam
9290 | Other fuel quality problems | External | Fuel Quality | D2 | Forced - Delayed | 2014 | Coal | LI | 100 | Fossil-Steam | TRE | Off-Peak | 35.3333 | 40 | 1 | 1 | 9290-Other fuel quality problems | D2-Forced - Delayed | 100-Fossil-Steam
9290 | Other fuel quality problems | External | Fuel Quality | D2 | Forced - Delayed | 2014 | Coal | LI | 100 | Fossil-Steam | TRE | Off-Peak | 74.25 | 165 | 1 | 1 | 9290-Other fuel quality problems | D2-Forced - Delayed | 100-Fossil-Steam
9290 | Other fuel quality problems | External | Fuel Quality | D2 | Forced - Delayed | 2014 | Coal | LI | 100 | Fossil-Steam | TRE | Off-Peak | 127.8333 | 130 | 1 | 1 | 9290-Other fuel quality problems | D2-Forced - Delayed | 100-Fossil-Steam
9290 | Other fuel quality problems | External | Fuel Quality | D2 | Forced - Delayed | 2014 | Coal | LI | 100 | Fossil-Steam | TRE | Off-Peak | 129.5 | 185 | 1 | 1 | 9290-Other fuel quality problems | D2-Forced - Delayed | 100-Fossil-Steam
9290 | Other fuel quality problems | External | Fuel Quality | D2 | Forced - Delayed | 2014 | Coal | LI | 100 | Fossil-Steam | TRE | Off-Peak | 178.9333 | 244 | 1 | 1 | 9290-Other fuel quality problems | D2-Forced - Delayed | 100-Fossil-Steam
9290 | Other fuel quality problems | External | Fuel Quality | D2 | Forced - Delayed | 2014 | Coal | LI | 100 | Fossil-Steam | TRE | Off-Peak | 189.3333 | 160 | 1 | 1 | 9290-Other fuel quality problems | D2-Forced - Delayed | 100-Fossil-Steam
9290 | Other fuel quality problems | External | Fuel Quality | D2 | Forced - Delayed | 2014 | Coal | LI | 100 | Fossil-Steam | TRE | Off-Peak | 294 | 245 | 1 | 1 | 9290-Other fuel quality problems | D2-Forced - Delayed | 100-Fossil-Steam
9290 | Other fuel quality problems | External | Fuel Quality | D2 | Forced - Delayed | 2014 | Coal | LI | 100 | Fossil-Steam | TRE | Summer | 17.6 | 32 | 1 | 1 | 9290-Other fuel quality problems | D2-Forced - Delayed | 100-Fossil-Steam
9290 | Other fuel quality problems | External | Fuel Quality | D2 | Forced - Delayed | 2014 | Coal | LI | 100 | Fossil-Steam | TRE | Summer | 23.6 | 59 | 1 | 1 | 9290-Other fuel quality problems | D2-Forced - Delayed | 100-Fossil-Steam
9290 | Other fuel quality problems | External | Fuel Quality | D2 | Forced - Delayed | 2014 | Coal | LI | 100 | Fossil-Steam | TRE | Summer | 25 | 60 | 1 | 1 | 9290-Other fuel quality problems | D2-Forced - Delayed | 100-Fossil-Steam
9290 | Other fuel quality problems | External | Fuel Quality | D2 | Forced - Delayed | 2014 | Coal | LI | 100 | Fossil-Steam | TRE | Summer | 41.6 | 104 | 1 | 1 | 9290-Other fuel quality problems | D2-Forced - Delayed | 100-Fossil-Steam
9290 | Other fuel quality problems | External | Fuel Quality | D2 | Forced - Delayed | 2014 | Coal | LI | 100 | Fossil-Steam | TRE | Summer | 66.6666 | 80 | 1 | 1 | 9290-Other fuel quality problems | D2-Forced - Delayed | 100-Fossil-Steam
9290 | Other fuel quality problems | External | Fuel Quality | D2 | Forced - Delayed | 2014 | Coal | LI | 100 | Fossil-Steam | TRE | Summer | 79.75 | 55 | 1 | 1 | 9290-Other fuel quality problems | D2-Forced - Delayed | 100-Fossil-Steam
9290 | Other fuel quality problems | External | Fuel Quality | D2 | Forced - Delayed | 2014 | Coal | LI | 100 | Fossil-Steam | TRE | Summer | 91 | 260 | 1 | 1 | 9290-Other fuel quality problems | D2-Forced - Delayed | 100-Fossil-Steam
9290 | Other fuel quality problems | External | Fuel Quality | D2 | Forced - Delayed | 2014 | Coal | LI | 100 | Fossil-Steam | TRE | Summer | 101.7499 | 165 | 1 | 1 | 9290-Other fuel quality problems | D2-Forced - Delayed | 100-Fossil-Steam
9290 | Other fuel quality problems | External | Fuel Quality | D2 | Forced - Delayed | 2014 | Coal | LI | 100 | Fossil-Steam | TRE | Summer | 120.9 | 117 | 1 | 1 | 9290-Other fuel quality problems | D2-Forced - Delayed | 100-Fossil-Steam
9290 | Other fuel quality problems | External | Fuel Quality | D2 | Forced - Delayed | 2014 | Coal | LI | 100 | Fossil-Steam | TRE | Summer | 145.6665 | 190 | 1 | 1 | 9290-Other fuel quality problems | D2-Forced - Delayed | 100-Fossil-Steam
9290 | Other fuel quality problems | External | Fuel Quality | D2 | Forced - Delayed | 2014 | Coal | LI | 100 | Fossil-Steam | TRE | Summer | 819 | 140 | 1 | 1 | 9290-Other fuel quality problems | D2-Forced - Delayed | 100-Fossil-Steam
9290 | Other fuel quality problems | External | Fuel Quality | D2 | Forced - Delayed | 2014 | Coal | LI | 100 | Fossil-Steam | TRE | Winter | 18 | 120 | 1 | 1 | 9290-Other fuel quality problems | D2-Forced - Delayed | 100-Fossil-Steam
9290 | Other fuel quality problems | External | Fuel Quality | D2 | Forced - Delayed | 2014 | Coal | LI | 100 | Fossil-Steam | TRE | Winter | 40 | 40 | 1 | 1 | 9290-Other fuel quality problems | D2-Forced - Delayed | 100-Fossil-Steam
9290 | Other fuel quality problems | External | Fuel Quality | D2 | Forced - Delayed | 2014 | Coal | LI | 100 | Fossil-Steam | TRE | Winter | 76.85 | 53 | 1 | 1 | 9290-Other fuel quality problems | D2-Forced - Delayed | 100-Fossil-Steam
9290 | Other fuel quality problems | External | Fuel Quality | D2 | Forced - Delayed | 2014 | Coal | LI | 100 | Fossil-Steam | TRE | Winter | 86.3332 | 185 | 1 | 1 | 9290-Other fuel quality problems | D2-Forced - Delayed | 100-Fossil-Steam
9290 | Other fuel quality problems | External | Fuel Quality | D2 | Forced - Delayed | 2014 | Coal | LI | 100 | Fossil-Steam | TRE | Winter | 88.1499 | 123 | 1 | 1 | 9290-Other fuel quality problems | D2-Forced - Delayed | 100-Fossil-Steam
9290 | Other fuel quality problems | External | Fuel Quality | D2 | Forced - Delayed | 2014 | Coal | LI | 100 | Fossil-Steam | TRE | Winter | 96.2666 | 152 | 1 | 1 | 9290-Other fuel quality problems | D2-Forced - Delayed | 100-Fossil-Steam
9290 | Other fuel quality problems | External | Fuel Quality | D2 | Forced - Delayed | 2014 | Coal | LI | 100 | Fossil-Steam | TRE | Winter | 98.05 | 111 | 1 | 1 | 9290-Other fuel quality problems | D2-Forced - Delayed | 100-Fossil-Steam
9290 | Other fuel quality problems | External | Fuel Quality | D2 | Forced - Delayed | 2014 | Coal | LI | 100 | Fossil-Steam | TRE | Winter | 98.5999 | 102 | 1 | 1 | 9290-Other fuel quality problems | D2-Forced - Delayed | 100-Fossil-Steam
9290 | Other fuel quality problems | External | Fuel Quality | D2 | Forced - Delayed | 2014 | Coal | LI | 100 | Fossil-Steam | TRE | Winter | 148.5 | 135 | 1 | 1 | 9290-Other fuel quality problems | D2-Forced - Delayed | 100-Fossil-Steam
9290 | Other fuel quality problems | External | Fuel Quality | D2 | Forced - Delayed | 2014 | Coal | LI | 100 | Fossil-Steam | TRE | Winter | 212.5 | 170 | 1 | 1 | 9290-Other fuel quality problems | D2-Forced - Delayed | 100-Fossil-Steam
9290 | Other fuel quality problems | External | Fuel Quality | D2 | Forced - Delayed | 2014 | Coal | LI | 100 | Fossil-Steam | TRE | Winter | 231.8333 | 130 | 1 | 1 | 9290-Other fuel quality problems | D2-Forced - Delayed | 100-Fossil-Steam
9290 | Other fuel quality problems | External | Fuel Quality | D2 | Forced - Delayed | 2014 | Coal | LI | 100 | Fossil-Steam | TRE | Winter | 247.9999 | 240 | 1 | 1 | 9290-Other fuel quality problems | D2-Forced - Delayed | 100-Fossil-Steam
9290 | Other fuel quality problems | External | Fuel Quality | D2 | Forced - Delayed | 2014 | Coal | LI | 100 | Fossil-Steam | TRE | Winter | 291.6666 | 140 | 1 | 1 | 9290-Other fuel quality problems | D2-Forced - Delayed | 100-Fossil-Steam
9290 | Other fuel quality problems | External | Fuel Quality | D3 | Forced - Postponed | 2014 | Coal | CC | 100 | Fossil-Steam | MRO | Off-Peak | 196.6666 | 100 | 1 | 1 | 9290-Other fuel quality problems | D3-Forced - Postponed | 100-Fossil-Steam
9290 | Other fuel quality problems | External | Fuel Quality | U1 | Forced - Immediate | 2014 | Coal | OS | 100 | Fossil-Steam | SERC | Summer | 136.8 | 38 | 1 | 1 | 9290-Other fuel quality problems | U1-Forced - Immediate | 100-Fossil-Steam
9290 | Other fuel quality problems | External | Fuel Quality | D1 | Forced - Immediate | 2014 | Coal | CC | 100 | Fossil-Steam | RFC | Off-Peak | 12.3 | 12.3 | 1 | 1 | 9290-Other fuel quality problems | D1-Forced - Immediate | 100-Fossil-Steam
9290 | Other fuel quality problems | External | Fuel Quality | D1 | Forced - Immediate | 2014 | Coal | CC | 100 | Fossil-Steam | RFC | Off-Peak | 80 | 4 | 1 | 1 | 9290-Other fuel quality problems | D1-Forced - Immediate | 100-Fossil-Steam
9290 | Other fuel quality problems | External | Fuel Quality | D1 | Forced - Immediate | 2014 | Coal | CC | 100 | Fossil-Steam | RFC | Off-Peak | 117.65 | 13 | 1 | 1 | 9290-Other fuel quality problems | D1-Forced - Immediate | 100-Fossil-Steam
9290 | Other fuel quality problems | External | Fuel Quality | D1 | Forced - Immediate | 2014 | Coal | CC | 100 | Fossil-Steam | WECC | Off-Peak | 172.5 | 25 | 1 | 1 | 9290-Other fuel quality problems | D1-Forced - Immediate | 100-Fossil-Steam
9290 | Other fuel quality problems | External | Fuel Quality | D1 | Forced - Immediate | 2014 | Coal | CC | 100 | Fossil-Steam | RFC | Off-Peak | 382.55 | 7 | 1 | 1 | 9290-Other fuel quality problems | D1-Forced - Immediate | 100-Fossil-Steam
9290 | Other fuel quality problems | External | Fuel Quality | D1 | Forced - Immediate | 2014 | Coal | CC | 100 | Fossil-Steam | RFC | Off-Peak | 824.6 | 7 | 1 | 1 | 9290-Other fuel quality problems | D1-Forced - Immediate | 100-Fossil-Steam
9290 | Other fuel quality problems | External | Fuel Quality | D1 | Forced - Immediate | 2014 | Coal | CC | 100 | Fossil-Steam | RFC | Off-Peak | 936 | 52 | 1 | 1 | 9290-Other fuel quality problems | D1-Forced - Immediate | 100-Fossil-Steam
9290 | Other fuel quality problems | External | Fuel Quality | D1 | Forced - Immediate | 2014 | Coal | CC | 100 | Fossil-Steam | RFC | Off-Peak | 2299.1667 | 50 | 1 | 1 | 9290-Other fuel quality problems | D1-Forced - Immediate | 100-Fossil-Steam
9290 | Other fuel quality problems | External | Fuel Quality | D1 | Forced - Immediate | 2014 | Coal | CC | 100 | Fossil-Steam | WECC | Summer | 2 | 2 | 1 | 2 | 9290-Other fuel quality problems | D1-Forced - Immediate | 100-Fossil-Steam
9290 | Other fuel quality problems | External | Fuel Quality | D1 | Forced - Immediate | 2014 | Coal | CC | 100 | Fossil-Steam | WECC | Summer | 4.5833 | 5 | 1 | 1 | 9290-Other fuel quality problems | D1-Forced - Immediate | 100-Fossil-Steam
9290 | Other fuel quality problems | External | Fuel Quality | D1 | Forced - Immediate | 2014 | Coal | CC | 100 | Fossil-Steam | WECC | Summer | 8 | 4 | 1 | 1 | 9290-Other fuel quality problems | D1-Forced - Immediate | 100-Fossil-Steam
9290 | Other fuel quality problems | External | Fuel Quality | D1 | Forced - Immediate | 2014 | Coal | CC | 100 | Fossil-Steam | WECC | Summer | 8.7333 | 1 | 1 | 1 | 9290-Other fuel quality problems | D1-Forced - Immediate | 100-Fossil-Steam
9290 | Other fuel quality problems | External | Fuel Quality | D1 | Forced - Immediate | 2014 | Coal | CC | 100 | Fossil-Steam | WECC | Summer | 11.6667 | 7 | 1 | 1 | 9290-Other fuel quality problems | D1-Forced - Immediate | 100-Fossil-Steam
9290 | Other fuel quality problems | External | Fuel Quality | D1 | Forced - Immediate | 2014 | Coal | CC | 100 | Fossil-Steam | WECC | Summer | 12.95 | 3 | 1 | 1 | 9290-Other fuel quality problems | D1-Forced - Immediate | 100-Fossil-Steam
9290 | Other fuel quality problems | External | Fuel Quality | D1 | Forced - Immediate | 2014 | Coal | CC | 100 | Fossil-Steam | WECC | Summer | 31.5 | 35 | 1 | 1 | 9290-Other fuel quality problems | D1-Forced - Immediate | 100-Fossil-Steam
9290 | Other fuel quality problems | External | Fuel Quality | D1 | Forced - Immediate | 2014 | Coal | CC | 100 | Fossil-Steam | WECC | Summer | 75 | 15 | 1 | 1 | 9290-Other fuel quality problems | D1-Forced - Immediate | 100-Fossil-Steam
9290 | Other fuel quality problems | External | Fuel Quality | D1 | Forced - Immediate | 2014 | Coal | CC | 100 | Fossil-Steam | WECC | Summer | 90 | 45 | 1 | 1 | 9290-Other fuel quality problems | D1-Forced - Immediate | 100-Fossil-Steam
9290 | Other fuel quality problems | External | Fuel Quality | D1 | Forced - Immediate | 2014 | Coal | CC | 100 | Fossil-Steam | WECC | Summer | 224 | 42 | 1 | 1 | 9290-Other fuel quality problems | D1-Forced - Immediate | 100-Fossil-Steam
9290 | Other fuel quality problems | External | Fuel Quality | D1 | Forced - Immediate | 2014 | Coal | CC | 100 | Fossil-Steam | WECC | Summer | 390 | 26 | 1 | 1 | 9290-Other fuel quality problems | D1-Forced - Immediate | 100-Fossil-Steam
9290 | Other fuel quality problems | External | Fuel Quality | D1 | Forced - Immediate | 2014 | Coal | CC | 100 | Fossil-Steam | WECC | Summer | 400.8833 | 67 | 1 | 1 | 9290-Other fuel quality problems | D1-Forced - Immediate | 100-Fossil-Steam
9290 | Other fuel quality problems | External | Fuel Quality | D1 | Forced - Immediate | 2014 | Coal | CC | 100 | Fossil-Steam | WECC | Summer | 414 | 46 | 1 | 1 | 9290-Other fuel quality problems | D1-Forced - Immediate | 100-Fossil-Steam
9290 | Other fuel quality problems | External | Fuel Quality | D1 | Forced - Immediate | 2014 | Coal | CC | 100 | Fossil-Steam | WECC | Summer | 420 | 70 | 1 | 1 | 9290-Other fuel quality problems | D1-Forced - Immediate | 100-Fossil-Steam
9290 | Other fuel quality problems | External | Fuel Quality | D1 | Forced - Immediate | 2014 | Coal | CC | 100 | Fossil-Steam | WECC | Summer | 468 | 39 | 1 | 1 | 9290-Other fuel quality problems | D1-Forced - Immediate | 100-Fossil-Steam
9290 | Other fuel quality problems | External | Fuel Quality | D1 | Forced - Immediate | 2014 | Coal | CC | 100 | Fossil-Steam | WECC | Summer | 1187.25 | 45 | 1 | 1 | 9290-Other fuel quality problems | D1-Forced - Immediate | 100-Fossil-Steam
9290 | Other fuel quality problems | External | Fuel Quality | D1 | Forced - Immediate | 2014 | Coal | CC | 100 | Fossil-Steam | RFC | Summer | 1639 | 44 | 1 | 1 | 9290-Other fuel quality problems | D1-Forced - Immediate | 100-Fossil-Steam
9290 | Other fuel quality problems | External | Fuel Quality | D1 | Forced - Immediate | 2014 | Coal | CC | 100 | Fossil-Steam | MRO | Summer | 6769 | 140 | 1 | 1 | 9290-Other fuel quality problems | D1-Forced - Immediate | 100-Fossil-Steam
9290 | Other fuel quality problems | External | Fuel Quality | D1 | Forced - Immediate | 2014 | Coal | CC | 100 | Fossil-Steam | SERC | Winter | 374.8999 | 138 | 1 | 1 | 9290-Other fuel quality problems | D1-Forced - Immediate | 100-Fossil-Steam
9290 | Other fuel quality problems | External | Fuel Quality | D1 | Forced - Immediate | 2014 | Coal | CC | 100 | Fossil-Steam | MRO | Winter | 683.1333 | 4 | 1 | 1 | 9290-Other fuel quality problems | D1-Forced - Immediate | 100-Fossil-Steam
9290 | Other fuel quality problems | External | Fuel Quality | D1 | Forced - Immediate | 2014 | Coal | LI | 100 | Fossil-Steam | MRO | Winter | 2084.3333 | 37 | 1 | 1 | 9290-Other fuel quality problems | D1-Forced - Immediate | 100-Fossil-Steam
9290 | Other fuel quality problems | External | Fuel Quality | D1 | Forced - Immediate | 2014 | Coal | OS | 100 | Fossil-Steam | NPCC | Winter | 1298.75 | 15 | 1 | 1 | 9290-Other fuel quality problems | D1-Forced - Immediate | 100-Fossil-Steam
9290 | Other fuel quality problems | External | Fuel Quality | D1 | Forced - Immediate | 2014 | Other | BM | 100 | Fossil-Steam | SERC | Off-Peak | 5.9 | 2.95 | 1 | 1 | 9290-Other fuel quality problems | D1-Forced - Immediate | 100-Fossil-Steam
9290 | Other fuel quality problems | External | Fuel Quality | D1 | Forced - Immediate | 2014 | Other | BM | 100 | Fossil-Steam | SERC | Off-Peak | 55.68 | 3.48 | 1 | 1 | 9290-Other fuel quality problems | D1-Forced - Immediate | 100-Fossil-Steam
9290 | Other fuel quality problems | External | Fuel Quality | D1 | Forced - Immediate | 2014 | Other | BM | 100 | Fossil-Steam | SERC | Off-Peak | 73.139 | 3.66 | 1 | 1 | 9290-Other fuel quality problems | D1-Forced - Immediate | 100-Fossil-Steam
9290 | Other fuel quality problems | External | Fuel Quality | D1 | Forced - Immediate | 2014 | Other | BM | 100 | Fossil-Steam | SERC | Off-Peak | 90.36 | 2.51 | 1 | 1 | 9290-Other fuel quality problems | D1-Forced - Immediate | 100-Fossil-Steam
9290 | Other fuel quality problems | External | Fuel Quality | D1 | Forced - Immediate | 2014 | Other | BM | 100 | Fossil-Steam | SERC | Off-Peak | 98.84 | 3.53 | 1 | 1 | 9290-Other fuel quality problems | D1-Forced - Immediate | 100-Fossil-Steam
9290 | Other fuel quality problems | External | Fuel Quality | D1 | Forced - Immediate | 2014 | Other | BM | 100 | Fossil-Steam | SERC | Summer | 3.2725 | 1.65 | 1 | 1 | 9290-Other fuel quality problems | D1-Forced - Immediate | 100-Fossil-Steam
9290 | Other fuel quality problems | External | Fuel Quality | D1 | Forced - Immediate | 2014 | Other | BM | 100 | Fossil-Steam | SERC | Summer | 3.9 | 1.3 | 1 | 1 | 9290-Other fuel quality problems | D1-Forced - Immediate | 100-Fossil-Steam
9290 | Other fuel quality problems | External | Fuel Quality | D1 | Forced - Immediate | 2014 | Other | BM | 100 | Fossil-Steam | SERC | Summer | 9.45 | 3.15 | 1 | 1 | 9290-Other fuel quality problems | D1-Forced - Immediate | 100-Fossil-Steam
9290 | Other fuel quality problems | External | Fuel Quality | D1 | Forced - Immediate | 2014 | Other | BM | 100 | Fossil-Steam | SERC | Summer | 15.72 | 2.62 | 1 | 1 | 9290-Other fuel quality problems | D1-Forced - Immediate | 100-Fossil-Steam
9290 | Other fuel quality problems | External | Fuel Quality | D1 | Forced - Immediate | 2014 | Other | BM | 100 | Fossil-Steam | SERC | Summer | 22.9732 | 4.61 | 1 | 1 | 9290-Other fuel quality problems | D1-Forced - Immediate | 100-Fossil-Steam
9290 | Other fuel quality problems | External | Fuel Quality | D1 | Forced - Immediate | 2014 | Other | BM | 100 | Fossil-Steam | SERC | Summer | 25.76 | 3.22 | 1 | 1 | 9290-Other fuel quality problems | D1-Forced - Immediate | 100-Fossil-Steam
9290 | Other fuel quality problems | External | Fuel Quality | D1 | Forced - Immediate | 2014 | Other | BM | 100 | Fossil-Steam | SERC | Summer | 30.0322 | 1.67 | 1 | 1 | 9290-Other fuel quality problems | D1-Forced - Immediate | 100-Fossil-Steam
9290 | Other fuel quality problems | External | Fuel Quality | D1 | Forced - Immediate | 2014 | Other | BM | 100 | Fossil-Steam | SERC | Summer | 43.42 | 3.34 | 1 | 1 | 9290-Other fuel quality problems | D1-Forced - Immediate | 100-Fossil-Steam
9290 | Other fuel quality problems | External | Fuel Quality | D1 | Forced - Immediate | 2014 | Other | BM | 100 | Fossil-Steam | SERC | Summer | 83.7565 | 3.81 | 1 | 1 | 9290-Other fuel quality problems | D1-Forced - Immediate | 100-Fossil-Steam
9290 | Other fuel quality problems | External | Fuel Quality | D1 | Forced - Immediate | 2014 | Other | BM | 100 | Fossil-Steam | SERC | Summer | 86.1 | 12.3 | 1 | 1 | 9290-Other fuel quality problems | D1-Forced - Immediate | 100-Fossil-Steam
9290 | Other fuel quality problems | External | Fuel Quality | D1 | Forced - Immediate | 2014 | Other | BM | 100 | Fossil-Steam | SERC | Winter | 5.8 | 5.8 | 1 | 1 | 9290-Other fuel quality problems | D1-Forced - Immediate | 100-Fossil-Steam
9290 | Other fuel quality problems | External | Fuel Quality | D1 | Forced - Immediate | 2014 | Other | BM | 100 | Fossil-Steam | SERC | Winter | 868.48 | 3.68 | 1 | 1 | 9290-Other fuel quality problems | D1-Forced - Immediate | 100-Fossil-Steam
9290 | Other fuel quality problems | External | Fuel Quality | D1 | Forced - Immediate | 2014 | Other | WD | 100 | Fossil-Steam | SERC | Summer | 20 | 1 | 1 | 1 | 9290-Other fuel quality problems | D1-Forced - Immediate | 100-Fossil-Steam
9290 | Other fuel quality problems | External | Fuel Quality | D2 | Forced - Delayed | 2014 | Coal | CC | 100 | Fossil-Steam | MRO | Off-Peak | 1637.2667 | 41 | 1 | 1 | 9290-Other fuel quality problems | D2-Forced - Delayed | 100-Fossil-Steam
9290 | Other fuel quality problems | External | Fuel Quality | D2 | Forced - Delayed | 2014 | Coal | CC | 100 | Fossil-Steam | SERC | Summer | 1417.5 | 6 | 1 | 1 | 9290-Other fuel quality problems | D2-Forced - Delayed | 100-Fossil-Steam
9290 | Other fuel quality problems | External | Fuel Quality | D2 | Forced - Delayed | 2014 | Coal | LI | 100 | Fossil-Steam | TRE | Off-Peak | 10.6666 | 80 | 1 | 1 | 9290-Other fuel quality problems | D2-Forced - Delayed | 100-Fossil-Steam
9290 | Other fuel quality problems | External | Fuel Quality | D2 | Forced - Delayed | 2014 | Coal | LI | 100 | Fossil-Steam | TRE | Off-Peak | 25.3333 | 40 | 1 | 1 | 9290-Other fuel quality problems | D2-Forced - Delayed | 100-Fossil-Steam
9290 | Other fuel quality problems | External | Fuel Quality | D2 | Forced - Delayed | 2014 | Coal | LI | 100 | Fossil-Steam | TRE | Off-Peak | 39.65 | 39 | 1 | 1 | 9290-Other fuel quality problems | D2-Forced - Delayed | 100-Fossil-Steam
9290 | Other fuel quality problems | External | Fuel Quality | D2 | Forced - Delayed | 2014 | Coal | LI | 100 | Fossil-Steam | TRE | Off-Peak | 61.6666 | 100 | 1 | 1 | 9290-Other fuel quality problems | D2-Forced - Delayed | 100-Fossil-Steam
9290 | Other fuel quality problems | External | Fuel Quality | D2 | Forced - Delayed | 2014 | Coal | LI | 100 | Fossil-Steam | TRE | Off-Peak | 62.3333 | 110 | 1 | 1 | 9290-Other fuel quality problems | D2-Forced - Delayed | 100-Fossil-Steam
9290 | Other fuel quality problems | External | Fuel Quality | D2 | Forced - Delayed | 2014 | Coal | LI | 100 | Fossil-Steam | TRE | Off-Peak | 65.1666 | 115 | 1 | 1 | 9290-Other fuel quality problems | D2-Forced - Delayed | 100-Fossil-Steam
9290 | Other fuel quality problems | External | Fuel Quality | D2 | Forced - Delayed | 2014 | Coal | LI | 100 | Fossil-Steam | TRE | Off-Peak | 65.3666 | 106 | 1 | 1 | 9290-Other fuel quality problems | D2-Forced - Delayed | 100-Fossil-Steam
9290 | Other fuel quality problems | External | Fuel Quality | D2 | Forced - Delayed | 2014 | Coal | LI | 100 | Fossil-Steam | TRE | Off-Peak | 65.6 | 123 | 1 | 1 | 9290-Other fuel quality problems | D2-Forced - Delayed | 100-Fossil-Steam
9290 | Other fuel quality problems | External | Fuel Quality | D2 | Forced - Delayed | 2014 | Coal | LI | 100 | Fossil-Steam | TRE | Off-Peak | 66.9666 | 98 | 1 | 1 | 9290-Other fuel quality problems | D2-Forced - Delayed | 100-Fossil-Steam
9290 | Other fuel quality problems | External | Fuel Quality | D2 | Forced - Delayed | 2014 | Coal | LI | 100 | Fossil-Steam | TRE | Off-Peak | 67.0833 | 115 | 1 | 1 | 9290-Other fuel quality problems | D2-Forced - Delayed | 100-Fossil-Steam
9290 | Other fuel quality problems | External | Fuel Quality | D2 | Forced - Delayed | 2014 | Coal | LI | 100 | Fossil-Steam | TRE | Off-Peak | 75.2 | 141 | 1 | 1 | 9290-Other fuel quality problems | D2-Forced - Delayed | 100-Fossil-Steam
9290 | Other fuel quality problems | External | Fuel Quality | D2 | Forced - Delayed | 2014 | Coal | LI | 100 | Fossil-Steam | TRE | Off-Peak | 76.5333 | 112 | 1 | 1 | 9290-Other fuel quality problems | D2-Forced - Delayed | 100-Fossil-Steam
9290 | Other fuel quality problems | External | Fuel Quality | D2 | Forced - Delayed | 2014 | Coal | LI | 100 | Fossil-Steam | TRE | Off-Peak | 78.5333 | 76 | 1 | 1 | 9290-Other fuel quality problems | D2-Forced - Delayed | 100-Fossil-Steam
9290 | Other fuel quality problems | External | Fuel Quality | D2 | Forced - Delayed | 2014 | Coal | LI | 100 | Fossil-Steam | TRE | Off-Peak | 84.9999 | 150 | 1 | 1 | 9290-Other fuel quality problems | D2-Forced - Delayed | 100-Fossil-Steam
9290 | Other fuel quality problems | External | Fuel Quality | D2 | Forced - Delayed | 2014 | Coal | LI | 100 | Fossil-Steam | TRE | Off-Peak | 101.3333 | 95 | 1 | 1 | 9290-Other fuel quality problems | D2-Forced - Delayed | 100-Fossil-Steam
9290 | Other fuel quality problems | External | Fuel Quality | D2 | Forced - Delayed | 2014 | Coal | LI | 100 | Fossil-Steam | TRE | Off-Peak | 107.1 | 119 | 1 | 1 | 9290-Other fuel quality problems | D2-Forced - Delayed | 100-Fossil-Steam
9290 | Other fuel quality problems | External | Fuel Quality | D2 | Forced - Delayed | 2014 | Coal | LI | 100 | Fossil-Steam | TRE | Off-Peak | 142.1 | 203 | 1 | 1 | 9290-Other fuel quality problems | D2-Forced - Delayed | 100-Fossil-Steam
9290 | Other fuel quality problems | External | Fuel Quality | D2 | Forced - Delayed | 2014 | Coal | LI | 100 | Fossil-Steam | TRE | Off-Peak | 146.9999 | 126 | 1 | 1 | 9290-Other fuel quality problems | D2-Forced - Delayed | 100-Fossil-Steam
9290 | Other fuel quality problems | External | Fuel Quality | D2 | Forced - Delayed | 2014 | Coal | LI | 100 | Fossil-Steam | TRE | Off-Peak | 148.5 | 165 | 1 | 1 | 9290-Other fuel quality problems | D2-Forced - Delayed | 100-Fossil-Steam
9290 | Other fuel quality problems | External | Fuel Quality | D2 | Forced - Delayed | 2014 | Coal | LI | 100 | Fossil-Steam | TRE | Off-Peak | 212.6666 | 145 | 1 | 1 | 9290-Other fuel quality problems | D2-Forced - Delayed | 100-Fossil-Steam
9290 | Other fuel quality problems | External | Fuel Quality | D2 | Forced - Delayed | 2014 | Coal | LI | 100 | Fossil-Steam | TRE | Off-Peak | 324 | 240 | 1 | 1 | 9290-Other fuel quality problems | D2-Forced - Delayed | 100-Fossil-Steam
9290 | Other fuel quality problems | External | Fuel Quality | D2 | Forced - Delayed | 2014 | Coal | LI | 100 | Fossil-Steam | TRE | Summer | 38.5 | 66 | 1 | 1 | 9290-Other fuel quality problems | D2-Forced - Delayed | 100-Fossil-Steam
9290 | Other fuel quality problems | External | Fuel Quality | D2 | Forced - Delayed | 2014 | Coal | LI | 100 | Fossil-Steam | TRE | Summer | 50.1666 | 70 | 1 | 1 | 9290-Other fuel quality problems | D2-Forced - Delayed | 100-Fossil-Steam
9290 | Other fuel quality problems | External | Fuel Quality | D2 | Forced - Delayed | 2014 | Coal | LI | 100 | Fossil-Steam | TRE | Summer | 51.5 | 103 | 1 | 1 | 9290-Other fuel quality problems | D2-Forced - Delayed | 100-Fossil-Steam
9290 | Other fuel quality problems | External | Fuel Quality | D2 | Forced - Delayed | 2014 | Coal | LI | 100 | Fossil-Steam | TRE | Summer | 60 | 120 | 1 | 1 | 9290-Other fuel quality problems | D2-Forced - Delayed | 100-Fossil-Steam
9290 | Other fuel quality problems | External | Fuel Quality | D2 | Forced - Delayed | 2014 | Coal | LI | 100 | Fossil-Steam | TRE | Summer | 61.1999 | 108 | 1 | 1 | 9290-Other fuel quality problems | D2-Forced - Delayed | 100-Fossil-Steam
9290 | Other fuel quality problems | External | Fuel Quality | D2 | Forced - Delayed | 2014 | Coal | LI | 100 | Fossil-Steam | TRE | Summer | 76.5 | 102 | 1 | 1 | 9290-Other fuel quality problems | D2-Forced - Delayed | 100-Fossil-Steam
9290 | Other fuel quality problems | External | Fuel Quality | D2 | Forced - Delayed | 2014 | Coal | LI | 100 | Fossil-Steam | TRE | Summer | 78.9333 | 64 | 1 | 1 | 9290-Other fuel quality problems | D2-Forced - Delayed | 100-Fossil-Steam
9290 | Other fuel quality problems | External | Fuel Quality | D2 | Forced - Delayed | 2014 | Coal | LI | 100 | Fossil-Steam | TRE | Summer | 99 | 180 | 1 | 1 | 9290-Other fuel quality problems | D2-Forced - Delayed | 100-Fossil-Steam
9290 | Other fuel quality problems | External | Fuel Quality | D2 | Forced - Delayed | 2014 | Coal | LI | 100 | Fossil-Steam | TRE | Summer | 113.6 | 142 | 1 | 1 | 9290-Other fuel quality problems | D2-Forced - Delayed | 100-Fossil-Steam
9290 | Other fuel quality problems | External | Fuel Quality | D2 | Forced - Delayed | 2014 | Coal | LI | 100 | Fossil-Steam | TRE | Summer | 116.7832 | 143 | 1 | 1 | 9290-Other fuel quality problems | D2-Forced - Delayed | 100-Fossil-Steam
9290 | Other fuel quality problems | External | Fuel Quality | D2 | Forced - Delayed | 2014 | Coal | LI | 100 | Fossil-Steam | TRE | Summer | 136 | 170 | 1 | 1 | 9290-Other fuel quality problems | D2-Forced - Delayed | 100-Fossil-Steam
9290 | Other fuel quality problems | External | Fuel Quality | D2 | Forced - Delayed | 2014 | Coal | LI | 100 | Fossil-Steam | TRE | Winter | 36.75 | 105 | 1 | 1 | 9290-Other fuel quality problems | D2-Forced - Delayed | 100-Fossil-Steam
9290 | Other fuel quality problems | External | Fuel Quality | D2 | Forced - Delayed | 2014 | Coal | LI | 100 | Fossil-Steam | TRE | Winter | 56.3333 | 130 | 1 | 1 | 9290-Other fuel quality problems | D2-Forced - Delayed | 100-Fossil-Steam
9290 | Other fuel quality problems | External | Fuel Quality | D2 | Forced - Delayed | 2014 | Coal | LI | 100 | Fossil-Steam | TRE | Winter | 78.8333 | 43 | 1 | 1 | 9290-Other fuel quality problems | D2-Forced - Delayed | 100-Fossil-Steam
9290 | Other fuel quality problems | External | Fuel Quality | D2 | Forced - Delayed | 2014 | Coal | LI | 100 | Fossil-Steam | TRE | Winter | 83.2 | 48 | 1 | 1 | 9290-Other fuel quality problems | D2-Forced - Delayed | 100-Fossil-Steam
9290 | Other fuel quality problems | External | Fuel Quality | D2 | Forced - Delayed | 2014 | Coal | LI | 100 | Fossil-Steam | TRE | Winter | 85.25 | 155 | 1 | 1 | 9290-Other fuel quality problems | D2-Forced - Delayed | 100-Fossil-Steam
9290 | Other fuel quality problems | External | Fuel Quality | D2 | Forced - Delayed | 2014 | Coal | LI | 100 | Fossil-Steam | TRE | Winter | 92.4 | 132 | 1 | 1 | 9290-Other fuel quality problems | D2-Forced - Delayed | 100-Fossil-Steam
9290 | Other fuel quality problems | External | Fuel Quality | D2 | Forced - Delayed | 2014 | Coal | LI | 100 | Fossil-Steam | TRE | Winter | 107.3333 | 92 | 1 | 1 | 9290-Other fuel quality problems | D2-Forced - Delayed | 100-Fossil-Steam
9290 | Other fuel quality problems | External | Fuel Quality | D2 | Forced - Delayed | 2014 | Coal | LI | 100 | Fossil-Steam | TRE | Winter | 110 | 110 | 1 | 1 | 9290-Other fuel quality problems | D2-Forced - Delayed | 100-Fossil-Steam
9290 | Other fuel quality problems | External | Fuel Quality | D2 | Forced - Delayed | 2014 | Coal | LI | 100 | Fossil-Steam | TRE | Winter | 111.1666 | 115 | 1 | 1 | 9290-Other fuel quality problems | D2-Forced - Delayed | 100-Fossil-Steam
9290 | Other fuel quality problems | External | Fuel Quality | D2 | Forced - Delayed | 2014 | Coal | LI | 100 | Fossil-Steam | TRE | Winter | 113.95 | 129 | 1 | 1 | 9290-Other fuel quality problems | D2-Forced - Delayed | 100-Fossil-Steam
9290 | Other fuel quality problems | External | Fuel Quality | D2 | Forced - Delayed | 2014 | Coal | LI | 100 | Fossil-Steam | TRE | Winter | 120 | 120 | 1 | 1 | 9290-Other fuel quality problems | D2-Forced - Delayed | 100-Fossil-Steam
9290 | Other fuel quality problems | External | Fuel Quality | D2 | Forced - Delayed | 2014 | Coal | LI | 100 | Fossil-Steam | TRE | Winter | 154.6666 | 160 | 1 | 1 | 9290-Other fuel quality problems | D2-Forced - Delayed | 100-Fossil-Steam
9290 | Other fuel quality problems | External | Fuel Quality | D2 | Forced - Delayed | 2014 | Coal | LI | 100 | Fossil-Steam | TRE | Winter | 220.15 | 119 | 1 | 1 | 9290-Other fuel quality problems | D2-Forced - Delayed | 100-Fossil-Steam
9290 | Other fuel quality problems | External | Fuel Quality | D2 | Forced - Delayed | 2014 | Coal | LI | 100 | Fossil-Steam | TRE | Winter | 232 | 160 | 1 | 1 | 9290-Other fuel quality problems | D2-Forced - Delayed | 100-Fossil-Steam
9290 | Other fuel quality problems | External | Fuel Quality | D2 | Forced - Delayed | 2014 | Coal | LI | 100 | Fossil-Steam | TRE | Winter | 242 | 242 | 1 | 1 | 9290-Other fuel quality problems | D2-Forced - Delayed | 100-Fossil-Steam
9290 | Other fuel quality problems | External | Fuel Quality | D2 | Forced - Delayed | 2014 | Coal | LI | 100 | Fossil-Steam | TRE | Winter | 477.8665 | 256 | 1 | 1 | 9290-Other fuel quality problems | D2-Forced - Delayed | 100-Fossil-Steam
9290 | Other fuel quality problems | External | Fuel Quality | U1 | Forced - Immediate | 2014 | Coal | CC | 100 | Fossil-Steam | RFC | Winter | 758.333 | 500 | 1 | 1 | 9290-Other fuel quality problems | U1-Forced - Immediate | 100-Fossil-Steam
9290 | Other fuel quality problems | External | Fuel Quality | D1 | Forced - Immediate | 2014 | Gas | GG | 300 | Gas Turbine/Jet Engine (Simple Cycle Operation) | MRO | Summer | 13.561 | 3.82 | 1 | 1 | 9290-Other fuel quality problems | D1-Forced - Immediate | 300-Gas Turbine/Jet Engine (Simple Cycle Operation)
9290 | Other fuel quality problems | External | Fuel Quality | D1 | Forced - Immediate | 2014 | Gas | GG | 300 | Gas Turbine/Jet Engine (Simple Cycle Operation) | MRO | Summer | 17.8267 | 3.82 | 1 | 1 | 9290-Other fuel quality problems | D1-Forced - Immediate | 300-Gas Turbine/Jet Engine (Simple Cycle Operation)
9290 | Other fuel quality problems | External | Fuel Quality | D1 | Forced - Immediate | 2014 | Gas | GG | 300 | Gas Turbine/Jet Engine (Simple Cycle Operation) | MRO | Summer | 21.09 | 3.7 | 1 | 1 | 9290-Other fuel quality problems | D1-Forced - Immediate | 300-Gas Turbine/Jet Engine (Simple Cycle Operation)
9290 | Other fuel quality problems | External | Fuel Quality | U1 | Forced - Immediate | 2014 | Oil | DI | 300 | Gas Turbine/Jet Engine (Simple Cycle Operation) | NPCC | Off-Peak | 6.8933 | 18.8 | 1 | 1 | 9290-Other fuel quality problems | U1-Forced - Immediate | 300-Gas Turbine/Jet Engine (Simple Cycle Operation)
9290 | Other fuel quality problems | External | Fuel Quality | U1 | Forced - Immediate | 2014 | Oil | DI | 300 | Gas Turbine/Jet Engine (Simple Cycle Operation) | NPCC | Winter | 16.915 | 19.9 | 1 | 1 | 9290-Other fuel quality problems | U1-Forced - Immediate | 300-Gas Turbine/Jet Engine (Simple Cycle Operation)
9290 | Other fuel quality problems | External | Fuel Quality | U1 | Forced - Immediate | 2014 | Oil | DI | 300 | Gas Turbine/Jet Engine (Simple Cycle Operation) | NPCC | Winter | 33.0083 | 23.3 | 1 | 1 | 9290-Other fuel quality problems | U1-Forced - Immediate | 300-Gas Turbine/Jet Engine (Simple Cycle Operation)
9290 | Other fuel quality problems | External | Fuel Quality | U1 | Forced - Immediate | 2014 | Oil | DI | 300 | Gas Turbine/Jet Engine (Simple Cycle Operation) | NPCC | Winter | 60.4267 | 20.6 | 1 | 1 | 9290-Other fuel quality problems | U1-Forced - Immediate | 300-Gas Turbine/Jet Engine (Simple Cycle Operation)
9290 | Other fuel quality problems | External | Fuel Quality | U1 | Forced - Immediate | 2014 | Oil | DI | 300 | Gas Turbine/Jet Engine (Simple Cycle Operation) | NPCC | Winter | 75.725 | 23.3 | 1 | 1 | 9290-Other fuel quality problems | U1-Forced - Immediate | 300-Gas Turbine/Jet Engine (Simple Cycle Operation)
9290 | Other fuel quality problems | External | Fuel Quality | U1 | Forced - Immediate | 2014 | Oil | DI | 300 | Gas Turbine/Jet Engine (Simple Cycle Operation) | NPCC | Winter | 93.925 | 19.5 | 1 | 1 | 9290-Other fuel quality problems | U1-Forced - Immediate | 300-Gas Turbine/Jet Engine (Simple Cycle Operation)
9290 | Other fuel quality problems | External | Fuel Quality | U1 | Forced - Immediate | 2014 | Oil | DI | 300 | Gas Turbine/Jet Engine (Simple Cycle Operation) | NPCC | Winter | 93.9867 | 21.2 | 1 | 1 | 9290-Other fuel quality problems | U1-Forced - Immediate | 300-Gas Turbine/Jet Engine (Simple Cycle Operation)
9290 | Other fuel quality problems | External | Fuel Quality | U1 | Forced - Immediate | 2014 | Oil | DI | 300 | Gas Turbine/Jet Engine (Simple Cycle Operation) | NPCC | Winter | 103.0767 | 21.4 | 1 | 1 | 9290-Other fuel quality problems | U1-Forced - Immediate | 300-Gas Turbine/Jet Engine (Simple Cycle Operation)
9290 | Other fuel quality problems | External | Fuel Quality | U1 | Forced - Immediate | 2014 | Oil | DI | 300 | Gas Turbine/Jet Engine (Simple Cycle Operation) | NPCC | Winter | 107.8933 | 22.4 | 1 | 1 | 9290-Other fuel quality problems | U1-Forced - Immediate | 300-Gas Turbine/Jet Engine (Simple Cycle Operation)
9290 | Other fuel quality problems | External | Fuel Quality | U1 | Forced - Immediate | 2014 | Oil | DI | 300 | Gas Turbine/Jet Engine (Simple Cycle Operation) | NPCC | Winter | 139.7433 | 22.6 | 1 | 1 | 9290-Other fuel quality problems | U1-Forced - Immediate | 300-Gas Turbine/Jet Engine (Simple Cycle Operation)
9290 | Other fuel quality problems | External | Fuel Quality | U1 | Forced - Immediate | 2014 | Oil | DI | 300 | Gas Turbine/Jet Engine (Simple Cycle Operation) | NPCC | Winter | 787.2333 | 22.6 | 1 | 1 | 9290-Other fuel quality problems | U1-Forced - Immediate | 300-Gas Turbine/Jet Engine (Simple Cycle Operation)
9290 | Other fuel quality problems | External | Fuel Quality | D1 | Forced - Immediate | 2014 | Gas | GG | 300 | Gas Turbine/Jet Engine (Simple Cycle Operation) | SERC | Off-Peak | 1346.9167 | 35 | 1 | 1 | 9290-Other fuel quality problems | D1-Forced - Immediate | 300-Gas Turbine/Jet Engine (Simple Cycle Operation)
9290 | Other fuel quality problems | External | Fuel Quality | D1 | Forced - Immediate | 2014 | Gas | GG | 300 | Gas Turbine/Jet Engine (Simple Cycle Operation) | MRO | Summer | 8.2767 | 3.82 | 1 | 1 | 9290-Other fuel quality problems | D1-Forced - Immediate | 300-Gas Turbine/Jet Engine (Simple Cycle Operation)
9290 | Other fuel quality problems | External | Fuel Quality | D1 | Forced - Immediate | 2014 | Gas | GG | 300 | Gas Turbine/Jet Engine (Simple Cycle Operation) | MRO | Summer | 32.3427 | 3.82 | 1 | 1 | 9290-Other fuel quality problems | D1-Forced - Immediate | 300-Gas Turbine/Jet Engine (Simple Cycle Operation)
9290 | Other fuel quality problems | External | Fuel Quality | D1 | Forced - Immediate | 2014 | Gas | GG | 300 | Gas Turbine/Jet Engine (Simple Cycle Operation) | MRO | Winter | 33.78 | 0.9 | 1 | 1 | 9290-Other fuel quality problems | D1-Forced - Immediate | 300-Gas Turbine/Jet Engine (Simple Cycle Operation)
9290 | Other fuel quality problems | External | Fuel Quality | U1 | Forced - Immediate | 2014 | Gas | GG | 300 | Gas Turbine/Jet Engine (Simple Cycle Operation) | SERC | Off-Peak | 464.5 | 92.9 | 1 | 1 | 9290-Other fuel quality problems | U1-Forced - Immediate | 300-Gas Turbine/Jet Engine (Simple Cycle Operation)
9290 | Other fuel quality problems | External | Fuel Quality | U1 | Forced - Immediate | 2014 | Oil | DI | 300 | Gas Turbine/Jet Engine (Simple Cycle Operation) | NPCC | Winter | 2.31 | 23.1 | 1 | 1 | 9290-Other fuel quality problems | U1-Forced - Immediate | 300-Gas Turbine/Jet Engine (Simple Cycle Operation)
9290 | Other fuel quality problems | External | Fuel Quality | U1 | Forced - Immediate | 2014 | Oil | DI | 300 | Gas Turbine/Jet Engine (Simple Cycle Operation) | NPCC | Winter | 21.6533 | 22.4 | 1 | 1 | 9290-Other fuel quality problems | U1-Forced - Immediate | 300-Gas Turbine/Jet Engine (Simple Cycle Operation)
9290 | Other fuel quality problems | External | Fuel Quality | U1 | Forced - Immediate | 2014 | Oil | DI | 300 | Gas Turbine/Jet Engine (Simple Cycle Operation) | NPCC | Winter | 52.32 | 21.8 | 1 | 1 | 9290-Other fuel quality problems | U1-Forced - Immediate | 300-Gas Turbine/Jet Engine (Simple Cycle Operation)
9290 | Other fuel quality problems | External | Fuel Quality | U1 | Forced - Immediate | 2014 | Oil | DI | 300 | Gas Turbine/Jet Engine (Simple Cycle Operation) | NPCC | Winter | 137.8883 | 22.3 | 1 | 1 | 9290-Other fuel quality problems | U1-Forced - Immediate | 300-Gas Turbine/Jet Engine (Simple Cycle Operation)
9290 | Other fuel quality problems | External | Fuel Quality | U1 | Forced - Immediate | 2014 | Oil | DI | 300 | Gas Turbine/Jet Engine (Simple Cycle Operation) | NPCC | Winter | 158 | 20 | 1 | 1 | 9290-Other fuel quality problems | U1-Forced - Immediate | 300-Gas Turbine/Jet Engine (Simple Cycle Operation)
9290 | Other fuel quality problems | External | Fuel Quality | U1 | Forced - Immediate | 2014 | Oil | DI | 300 | Gas Turbine/Jet Engine (Simple Cycle Operation) | NPCC | Winter | 179.33 | 22.7 | 1 | 1 | 9290-Other fuel quality problems | U1-Forced - Immediate | 300-Gas Turbine/Jet Engine (Simple Cycle Operation)
9290 | Other fuel quality problems | External | Fuel Quality | D1 | Forced - Immediate | 2014 | Gas | GG | 300 | Gas Turbine/Jet Engine (Simple Cycle Operation) | MRO | Off-Peak | 4.86 | 0.9 | 1 | 1 | 9290-Other fuel quality problems | D1-Forced - Immediate | 300-Gas Turbine/Jet Engine (Simple Cycle Operation)
9290 | Other fuel quality problems | External | Fuel Quality | U1 | Forced - Immediate | 2014 | Gas | GG | 300 | Gas Turbine/Jet Engine (Simple Cycle Operation) | SERC | Off-Peak | 60.2 | 172 | 1 | 1 | 9290-Other fuel quality problems | U1-Forced - Immediate | 300-Gas Turbine/Jet Engine (Simple Cycle Operation)
9290 | Other fuel quality problems | External | Fuel Quality | U1 | Forced - Immediate | 2014 | Gas | GG | 300 | Gas Turbine/Jet Engine (Simple Cycle Operation) | SERC | Off-Peak | 318.9999 | 165 | 1 | 1 | 9290-Other fuel quality problems | U1-Forced - Immediate | 300-Gas Turbine/Jet Engine (Simple Cycle Operation)
9290 | Other fuel quality problems | External | Fuel Quality | U1 | Forced - Immediate | 2014 | Oil | DI | 300 | Gas Turbine/Jet Engine (Simple Cycle Operation) | NPCC | Winter | 83.425 | 21.3 | 1 | 1 | 9290-Other fuel quality problems | U1-Forced - Immediate | 300-Gas Turbine/Jet Engine (Simple Cycle Operation)
9290 | Other fuel quality problems | External | Fuel Quality | U1 | Forced - Immediate | 2014 | Oil | DI | 300 | Gas Turbine/Jet Engine (Simple Cycle Operation) | NPCC | Winter | 108.8567 | 22.6 | 1 | 1 | 9290-Other fuel quality problems | U1-Forced - Immediate | 300-Gas Turbine/Jet Engine (Simple Cycle Operation)
9290 | Other fuel quality problems | External | Fuel Quality | U1 | Forced - Immediate | 2014 | Oil | DI | 300 | Gas Turbine/Jet Engine (Simple Cycle Operation) | NPCC | Winter | 124.7067 | 19.9 | 1 | 1 | 9290-Other fuel quality problems | U1-Forced - Immediate | 300-Gas Turbine/Jet Engine (Simple Cycle Operation)
9290 | Other fuel quality problems | External | Fuel Quality | U1 | Forced - Immediate | 2014 | Oil | DI | 300 | Gas Turbine/Jet Engine (Simple Cycle Operation) | NPCC | Winter | 170.62 | 22.8 | 1 | 1 | 9290-Other fuel quality problems | U1-Forced - Immediate | 300-Gas Turbine/Jet Engine (Simple Cycle Operation)
9290 | Other fuel quality problems | External | Fuel Quality | U1 | Forced - Immediate | 2014 | Oil | DI | 300 | Gas Turbine/Jet Engine (Simple Cycle Operation) | NPCC | Winter | 173.375 | 21.9 | 1 | 1 | 9290-Other fuel quality problems | U1-Forced - Immediate | 300-Gas Turbine/Jet Engine (Simple Cycle Operation)
9290 | Other fuel quality problems | External | Fuel Quality | D1 | Forced - Immediate | 2014 | Gas | GG | 300 | Gas Turbine/Jet Engine (Simple Cycle Operation) | MRO | Off-Peak | 4.515 | 0.9 | 1 | 1 | 9290-Other fuel quality problems | D1-Forced - Immediate | 300-Gas Turbine/Jet Engine (Simple Cycle Operation)
9290 | Other fuel quality problems | External | Fuel Quality | D1 | Forced - Immediate | 2014 | Gas | GG | 300 | Gas Turbine/Jet Engine (Simple Cycle Operation) | MRO | Off-Peak | 10.7983 | 1.9 | 1 | 1 | 9290-Other fuel quality problems | D1-Forced - Immediate | 300-Gas Turbine/Jet Engine (Simple Cycle Operation)
9290 | Other fuel quality problems | External | Fuel Quality | D1 | Forced - Immediate | 2014 | Gas | GG | 300 | Gas Turbine/Jet Engine (Simple Cycle Operation) | SERC | Off-Peak | 570.75 | 15 | 1 | 1 | 9290-Other fuel quality problems | D1-Forced - Immediate | 300-Gas Turbine/Jet Engine (Simple Cycle Operation)
9290 | Other fuel quality problems | External | Fuel Quality | D1 | Forced - Immediate | 2014 | Gas | GG | 300 | Gas Turbine/Jet Engine (Simple Cycle Operation) | MRO | Winter | 0 | 0 | 1 | 2 | 9290-Other fuel quality problems | D1-Forced - Immediate | 300-Gas Turbine/Jet Engine (Simple Cycle Operation)
9290 | Other fuel quality problems | External | Fuel Quality | U1 | Forced - Immediate | 2014 | Gas | GG | 300 | Gas Turbine/Jet Engine (Simple Cycle Operation) | SERC | Off-Peak | 650.75 | 130.15 | 2 | 2 | 9290-Other fuel quality problems | U1-Forced - Immediate | 300-Gas Turbine/Jet Engine (Simple Cycle Operation)
9290 | Other fuel quality problems | External | Fuel Quality | U1 | Forced - Immediate | 2014 | Oil | DI | 300 | Gas Turbine/Jet Engine (Simple Cycle Operation) | NPCC | Winter | 1.75 | 21 | 1 | 1 | 9290-Other fuel quality problems | U1-Forced - Immediate | 300-Gas Turbine/Jet Engine (Simple Cycle Operation)
9290 | Other fuel quality problems | External | Fuel Quality | U1 | Forced - Immediate | 2014 | Oil | DI | 300 | Gas Turbine/Jet Engine (Simple Cycle Operation) | NPCC | Winter | 2.76 | 20.7 | 1 | 1 | 9290-Other fuel quality problems | U1-Forced - Immediate | 300-Gas Turbine/Jet Engine (Simple Cycle Operation)
9290 | Other fuel quality problems | External | Fuel Quality | U1 | Forced - Immediate | 2014 | Oil | DI | 300 | Gas Turbine/Jet Engine (Simple Cycle Operation) | NPCC | Winter | 3.7667 | 22.6 | 1 | 1 | 9290-Other fuel quality problems | U1-Forced - Immediate | 300-Gas Turbine/Jet Engine (Simple Cycle Operation)
9290 | Other fuel quality problems | External | Fuel Quality | U1 | Forced - Immediate | 2014 | Oil | DI | 300 | Gas Turbine/Jet Engine (Simple Cycle Operation) | NPCC | Winter | 3.9233 | 21.4 | 1 | 1 | 9290-Other fuel quality problems | U1-Forced - Immediate | 300-Gas Turbine/Jet Engine (Simple Cycle Operation)
9290 | Other fuel quality problems | External | Fuel Quality | U1 | Forced - Immediate | 2014 | Oil | DI | 300 | Gas Turbine/Jet Engine (Simple Cycle Operation) | NPCC | Winter | 82.28 | 20.4 | 1 | 1 | 9290-Other fuel quality problems | U1-Forced - Immediate | 300-Gas Turbine/Jet Engine (Simple Cycle Operation)
9290 | Other fuel quality problems | External | Fuel Quality | U1 | Forced - Immediate | 2014 | Oil | DI | 300 | Gas Turbine/Jet Engine (Simple Cycle Operation) | NPCC | Winter | 84.7 | 21 | 1 | 1 | 9290-Other fuel quality problems | U1-Forced - Immediate | 300-Gas Turbine/Jet Engine (Simple Cycle Operation)
9290 | Other fuel quality problems | External | Fuel Quality | U1 | Forced - Immediate | 2014 | Oil | DI | 300 | Gas Turbine/Jet Engine (Simple Cycle Operation) | NPCC | Winter | 106.93 | 22.2 | 1 | 1 | 9290-Other fuel quality problems | U1-Forced - Immediate | 300-Gas Turbine/Jet Engine (Simple Cycle Operation)
9290 | Other fuel quality problems | External | Fuel Quality | U1 | Forced - Immediate | 2014 | Oil | DI | 300 | Gas Turbine/Jet Engine (Simple Cycle Operation) | NPCC | Winter | 134.1067 | 21.4 | 1 | 1 | 9290-Other fuel quality problems | U1-Forced - Immediate | 300-Gas Turbine/Jet Engine (Simple Cycle Operation)
9290 | Other fuel quality problems | External | Fuel Quality | U1 | Forced - Immediate | 2014 | Gas | GG | 300 | Gas Turbine/Jet Engine (Simple Cycle Operation) | WECC | Off-Peak | 6238.9667 | 38 | 1 | 1 | 9290-Other fuel quality problems | U1-Forced - Immediate | 300-Gas Turbine/Jet Engine (Simple Cycle Operation)
9290 | Other fuel quality problems | External | Fuel Quality | U1 | Forced - Immediate | 2014 | Oil | DI | 300 | Gas Turbine/Jet Engine (Simple Cycle Operation) | NPCC | Off-Peak | 4.4633 | 20.6 | 1 | 1 | 9290-Other fuel quality problems | U1-Forced - Immediate | 300-Gas Turbine/Jet Engine (Simple Cycle Operation)
9290 | Other fuel quality problems | External | Fuel Quality | U1 | Forced - Immediate | 2014 | Oil | DI | 300 | Gas Turbine/Jet Engine (Simple Cycle Operation) | NPCC | Off-Peak | 7.2233 | 19.7 | 1 | 1 | 9290-Other fuel quality problems | U1-Forced - Immediate | 300-Gas Turbine/Jet Engine (Simple Cycle Operation)
9290 | Other fuel quality problems | External | Fuel Quality | U1 | Forced - Immediate | 2014 | Oil | DI | 300 | Gas Turbine/Jet Engine (Simple Cycle Operation) | NPCC | Off-Peak | 7.2667 | 21.8 | 1 | 1 | 9290-Other fuel quality problems | U1-Forced - Immediate | 300-Gas Turbine/Jet Engine (Simple Cycle Operation)
9290 | Other fuel quality problems | External | Fuel Quality | U1 | Forced - Immediate | 2014 | Oil | DI | 300 | Gas Turbine/Jet Engine (Simple Cycle Operation) | NPCC | Winter | 1.97 | 19.7 | 1 | 1 | 9290-Other fuel quality problems | U1-Forced - Immediate | 300-Gas Turbine/Jet Engine (Simple Cycle Operation)
9290 | Other fuel quality problems | External | Fuel Quality | U1 | Forced - Immediate | 2014 | Oil | DI | 300 | Gas Turbine/Jet Engine (Simple Cycle Operation) | NPCC | Winter | 2.72 | 20.4 | 1 | 1 | 9290-Other fuel quality problems | U1-Forced - Immediate | 300-Gas Turbine/Jet Engine (Simple Cycle Operation)
9290 | Other fuel quality problems | External | Fuel Quality | U1 | Forced - Immediate | 2014 | Oil | DI | 300 | Gas Turbine/Jet Engine (Simple Cycle Operation) | NPCC | Winter | 3.3167 | 19.9 | 1 | 1 | 9290-Other fuel quality problems | U1-Forced - Immediate | 300-Gas Turbine/Jet Engine (Simple Cycle Operation)
9290 | Other fuel quality problems | External | Fuel Quality | U1 | Forced - Immediate | 2014 | Oil | DI | 300 | Gas Turbine/Jet Engine (Simple Cycle Operation) | NPCC | Winter | 4.1433 | 22.6 | 1 | 1 | 9290-Other fuel quality problems | U1-Forced - Immediate | 300-Gas Turbine/Jet Engine (Simple Cycle Operation)
9290 | Other fuel quality problems | External | Fuel Quality | U1 | Forced - Immediate | 2014 | Oil | DI | 300 | Gas Turbine/Jet Engine (Simple Cycle Operation) | NPCC | Winter | 7.175 | 20.5 | 1 | 1 | 9290-Other fuel quality problems | U1-Forced - Immediate | 300-Gas Turbine/Jet Engine (Simple Cycle Operation)
9290 | Other fuel quality problems | External | Fuel Quality | U1 | Forced - Immediate | 2014 | Oil | DI | 300 | Gas Turbine/Jet Engine (Simple Cycle Operation) | NPCC | Winter | 94.7833 | 23.5 | 1 | 1 | 9290-Other fuel quality problems | U1-Forced - Immediate | 300-Gas Turbine/Jet Engine (Simple Cycle Operation)
9290 | Other fuel quality problems | External | Fuel Quality | U1 | Forced - Immediate | 2014 | Oil | DI | 300 | Gas Turbine/Jet Engine (Simple Cycle Operation) | NPCC | Winter | 96.815 | 20.1 | 1 | 1 | 9290-Other fuel quality problems | U1-Forced - Immediate | 300-Gas Turbine/Jet Engine (Simple Cycle Operation)
9290 | Other fuel quality problems | External | Fuel Quality | D1 | Forced - Immediate | 2014 | Gas | GG | 300 | Gas Turbine/Jet Engine (Simple Cycle Operation) | MRO | Winter | 25.2 | 0.9 | 1 | 1 | 9290-Other fuel quality problems | D1-Forced - Immediate | 300-Gas Turbine/Jet Engine (Simple Cycle Operation)
9290 | Other fuel quality problems | External | Fuel Quality | U1 | Forced - Immediate | 2014 | Gas | GG | 300 | Gas Turbine/Jet Engine (Simple Cycle Operation) | SERC | Off-Peak | 272.25 | 165 | 1 | 1 | 9290-Other fuel quality problems | U1-Forced - Immediate | 300-Gas Turbine/Jet Engine (Simple Cycle Operation)
9290 | Other fuel quality problems | External | Fuel Quality | U1 | Forced - Immediate | 2014 | Gas | GG | 300 | Gas Turbine/Jet Engine (Simple Cycle Operation) | WECC | Off-Peak | 2957.6667 | 20 | 1 | 1 | 9290-Other fuel quality problems | U1-Forced - Immediate | 300-Gas Turbine/Jet Engine (Simple Cycle Operation)
9290 | Other fuel quality problems | External | Fuel Quality | U1 | Forced - Immediate | 2014 | Oil | DI | 300 | Gas Turbine/Jet Engine (Simple Cycle Operation) | NPCC | Off-Peak | 7.7667 | 23.3 | 1 | 1 | 9290-Other fuel quality problems | U1-Forced - Immediate | 300-Gas Turbine/Jet Engine (Simple Cycle Operation)
9290 | Other fuel quality problems | External | Fuel Quality | U1 | Forced - Immediate | 2014 | Oil | DI | 300 | Gas Turbine/Jet Engine (Simple Cycle Operation) | NPCC | Winter | 2.6367 | 22.6 | 1 | 1 | 9290-Other fuel quality problems | U1-Forced - Immediate | 300-Gas Turbine/Jet Engine (Simple Cycle Operation)
9290 | Other fuel quality problems | External | Fuel Quality | U1 | Forced - Immediate | 2014 | Oil | DI | 300 | Gas Turbine/Jet Engine (Simple Cycle Operation) | NPCC | Winter | 8.3333 | 20 | 1 | 1 | 9290-Other fuel quality problems | U1-Forced - Immediate | 300-Gas Turbine/Jet Engine (Simple Cycle Operation)
9290 | Other fuel quality problems | External | Fuel Quality | U1 | Forced - Immediate | 2014 | Oil | DI | 300 | Gas Turbine/Jet Engine (Simple Cycle Operation) | NPCC | Winter | 23.3833 | 23 | 1 | 1 | 9290-Other fuel quality problems | U1-Forced - Immediate | 300-Gas Turbine/Jet Engine (Simple Cycle Operation)
9290 | Other fuel quality problems | External | Fuel Quality | U1 | Forced - Immediate | 2014 | Oil | DI | 300 | Gas Turbine/Jet Engine (Simple Cycle Operation) | NPCC | Winter | 29.4 | 21 | 1 | 1 | 9290-Other fuel quality problems | U1-Forced - Immediate | 300-Gas Turbine/Jet Engine (Simple Cycle Operation)
9290 | Other fuel quality problems | External | Fuel Quality | U1 | Forced - Immediate | 2014 | Oil | DI | 300 | Gas Turbine/Jet Engine (Simple Cycle Operation) | NPCC | Winter | 77.39 | 21.3 | 1 | 1 | 9290-Other fuel quality problems | U1-Forced - Immediate | 300-Gas Turbine/Jet Engine (Simple Cycle Operation)
9290 | Other fuel quality problems | External | Fuel Quality | U1 | Forced - Immediate | 2014 | Oil | DI | 300 | Gas Turbine/Jet Engine (Simple Cycle Operation) | NPCC | Winter | 81.07 | 20.1 | 2 | 2 | 9290-Other fuel quality problems | U1-Forced - Immediate | 300-Gas Turbine/Jet Engine (Simple Cycle Operation)
9290 | Other fuel quality problems | External | Fuel Quality | U1 | Forced - Immediate | 2014 | Oil | DI | 300 | Gas Turbine/Jet Engine (Simple Cycle Operation) | NPCC | Winter | 90.3467 | 22.4 | 1 | 1 | 9290-Other fuel quality problems | U1-Forced - Immediate | 300-Gas Turbine/Jet Engine (Simple Cycle Operation)
9290 | Other fuel quality problems | External | Fuel Quality | U1 | Forced - Immediate | 2014 | Oil | DI | 300 | Gas Turbine/Jet Engine (Simple Cycle Operation) | NPCC | Winter | 109.82 | 22.8 | 1 | 1 | 9290-Other fuel quality problems | U1-Forced - Immediate | 300-Gas Turbine/Jet Engine (Simple Cycle Operation)
9290 | Other fuel quality problems | External | Fuel Quality | U1 | Forced - Immediate | 2014 | Oil | DI | 300 | Gas Turbine/Jet Engine (Simple Cycle Operation) | NPCC | Winter | 182.49 | 23.1 | 1 | 1 | 9290-Other fuel quality problems | U1-Forced - Immediate | 300-Gas Turbine/Jet Engine (Simple Cycle Operation)
9290 | Other fuel quality problems | External | Fuel Quality | U1 | Forced - Immediate | 2014 | Oil | DI | 300 | Gas Turbine/Jet Engine (Simple Cycle Operation) | MRO | Winter | 473.4167 | 19 | 1 | 1 | 9290-Other fuel quality problems | U1-Forced - Immediate | 300-Gas Turbine/Jet Engine (Simple Cycle Operation)
9290 | Other fuel quality problems | External | Fuel Quality | D1 | Forced - Immediate | 2014 | Gas | GG | 300 | Gas Turbine/Jet Engine (Simple Cycle Operation) | MRO | Off-Peak | 9.57 | 0.9 | 1 | 1 | 9290-Other fuel quality problems | D1-Forced - Immediate | 300-Gas Turbine/Jet Engine (Simple Cycle Operation)
9290 | Other fuel quality problems | External | Fuel Quality | D1 | Forced - Immediate | 2014 | Gas | GG | 300 | Gas Turbine/Jet Engine (Simple Cycle Operation) | MRO | Summer | 18.7817 | 3.82 | 1 | 1 | 9290-Other fuel quality problems | D1-Forced - Immediate | 300-Gas Turbine/Jet Engine (Simple Cycle Operation)
9290 | Other fuel quality problems | External | Fuel Quality | U1 | Forced - Immediate | 2014 | Gas | GG | 300 | Gas Turbine/Jet Engine (Simple Cycle Operation) | SERC | Off-Peak | 471.5 | 94.3 | 1 | 1 | 9290-Other fuel quality problems | U1-Forced - Immediate | 300-Gas Turbine/Jet Engine (Simple Cycle Operation)
9290 | Other fuel quality problems | External | Fuel Quality | U1 | Forced - Immediate | 2014 | Oil | DI | 300 | Gas Turbine/Jet Engine (Simple Cycle Operation) | NPCC | Off-Peak | 7.4067 | 20.2 | 2 | 2 | 9290-Other fuel quality problems | U1-Forced - Immediate | 300-Gas Turbine/Jet Engine (Simple Cycle Operation)
9290 | Other fuel quality problems | External | Fuel Quality | U1 | Forced - Immediate | 2014 | Oil | DI | 300 | Gas Turbine/Jet Engine (Simple Cycle Operation) | NPCC | Winter | 2.5067 | 18.8 | 1 | 1 | 9290-Other fuel quality problems | U1-Forced - Immediate | 300-Gas Turbine/Jet Engine (Simple Cycle Operation)
9290 | Other fuel quality problems | External | Fuel Quality | U1 | Forced - Immediate | 2014 | Oil | DI | 300 | Gas Turbine/Jet Engine (Simple Cycle Operation) | NPCC | Winter | 3.3667 | 20.2 | 1 | 1 | 9290-Other fuel quality problems | U1-Forced - Immediate | 300-Gas Turbine/Jet Engine (Simple Cycle Operation)
9290 | Other fuel quality problems | External | Fuel Quality | U1 | Forced - Immediate | 2014 | Oil | DI | 300 | Gas Turbine/Jet Engine (Simple Cycle Operation) | NPCC | Winter | 19.21 | 22.6 | 1 | 1 | 9290-Other fuel quality problems | U1-Forced - Immediate | 300-Gas Turbine/Jet Engine (Simple Cycle Operation)
9290 | Other fuel quality problems | External | Fuel Quality | U1 | Forced - Immediate | 2014 | Oil | DI | 300 | Gas Turbine/Jet Engine (Simple Cycle Operation) | NPCC | Winter | 80.85 | 21 | 1 | 1 | 9290-Other fuel quality problems | U1-Forced - Immediate | 300-Gas Turbine/Jet Engine (Simple Cycle Operation)
9290 | Other fuel quality problems | External | Fuel Quality | U1 | Forced - Immediate | 2014 | Oil | DI | 300 | Gas Turbine/Jet Engine (Simple Cycle Operation) | NPCC | Winter | 126.7583 | 20.5 | 1 | 1 | 9290-Other fuel quality problems | U1-Forced - Immediate | 300-Gas Turbine/Jet Engine (Simple Cycle Operation)
9290 | Other fuel quality problems | External | Fuel Quality | U1 | Forced - Immediate | 2014 | Oil | DI | 300 | Gas Turbine/Jet Engine (Simple Cycle Operation) | NPCC | Winter | 287.9533 | 18.8 | 1 | 1 | 9290-Other fuel quality problems | U1-Forced - Immediate | 300-Gas Turbine/Jet Engine (Simple Cycle Operation)
9290 | Other fuel quality problems | External | Fuel Quality | D1 | Forced - Immediate | 2014 | Gas | GG | 300 | Gas Turbine/Jet Engine (Simple Cycle Operation) | MRO | Off-Peak | 5.505 | 0.9 | 1 | 1 | 9290-Other fuel quality problems | D1-Forced - Immediate | 300-Gas Turbine/Jet Engine (Simple Cycle Operation)
9290 | Other fuel quality problems | External | Fuel Quality | U1 | Forced - Immediate | 2014 | Gas | GG | 300 | Gas Turbine/Jet Engine (Simple Cycle Operation) | SERC | Off-Peak | 57.75 | 165 | 1 | 1 | 9290-Other fuel quality problems | U1-Forced - Immediate | 300-Gas Turbine/Jet Engine (Simple Cycle Operation)
9290 | Other fuel quality problems | External | Fuel Quality | U1 | Forced - Immediate | 2014 | Oil | DI | 300 | Gas Turbine/Jet Engine (Simple Cycle Operation) | NPCC | Winter | 3.04 | 22.8 | 1 | 1 | 9290-Other fuel quality problems | U1-Forced - Immediate | 300-Gas Turbine/Jet Engine (Simple Cycle Operation)
9290 | Other fuel quality problems | External | Fuel Quality | U1 | Forced - Immediate | 2014 | Oil | DI | 300 | Gas Turbine/Jet Engine (Simple Cycle Operation) | NPCC | Winter | 4.3767 | 20.2 | 1 | 1 | 9290-Other fuel quality problems | U1-Forced - Immediate | 300-Gas Turbine/Jet Engine (Simple Cycle Operation)
9290 | Other fuel quality problems | External | Fuel Quality | U1 | Forced - Immediate | 2014 | Oil | DI | 300 | Gas Turbine/Jet Engine (Simple Cycle Operation) | NPCC | Winter | 63.5833 | 21.8 | 1 | 1 | 9290-Other fuel quality problems | U1-Forced - Immediate | 300-Gas Turbine/Jet Engine (Simple Cycle Operation)
9290 | Other fuel quality problems | External | Fuel Quality | U1 | Forced - Immediate | 2014 | Oil | DI | 300 | Gas Turbine/Jet Engine (Simple Cycle Operation) | NPCC | Winter | 69.9917 | 22.7 | 1 | 1 | 9290-Other fuel quality problems | U1-Forced - Immediate | 300-Gas Turbine/Jet Engine (Simple Cycle Operation)
9290 | Other fuel quality problems | External | Fuel Quality | U1 | Forced - Immediate | 2014 | Oil | DI | 300 | Gas Turbine/Jet Engine (Simple Cycle Operation) | NPCC | Winter | 76.23 | 18.9 | 1 | 1 | 9290-Other fuel quality problems | U1-Forced - Immediate | 300-Gas Turbine/Jet Engine (Simple Cycle Operation)
9290 | Other fuel quality problems | External | Fuel Quality | U1 | Forced - Immediate | 2014 | Oil | DI | 300 | Gas Turbine/Jet Engine (Simple Cycle Operation) | NPCC | Winter | 101.15 | 21 | 1 | 1 | 9290-Other fuel quality problems | U1-Forced - Immediate | 300-Gas Turbine/Jet Engine (Simple Cycle Operation)
9290 | Other fuel quality problems | External | Fuel Quality | U1 | Forced - Immediate | 2014 | Oil | DI | 300 | Gas Turbine/Jet Engine (Simple Cycle Operation) | NPCC | Winter | 123.0483 | 19.9 | 1 | 1 | 9290-Other fuel quality problems | U1-Forced - Immediate | 300-Gas Turbine/Jet Engine (Simple Cycle Operation)
9290 | Other fuel quality problems | External | Fuel Quality | U1 | Forced - Immediate | 2014 | Oil | DI | 300 | Gas Turbine/Jet Engine (Simple Cycle Operation) | NPCC | Winter | 137.6967 | 20.2 | 1 | 1 | 9290-Other fuel quality problems | U1-Forced - Immediate | 300-Gas Turbine/Jet Engine (Simple Cycle Operation)
9290 | Other fuel quality problems | External | Fuel Quality | U1 | Forced - Immediate | 2014 | Oil | DI | 300 | Gas Turbine/Jet Engine (Simple Cycle Operation) | NPCC | Winter | 161.805 | 20.7 | 1 | 1 | 9290-Other fuel quality problems | U1-Forced - Immediate | 300-Gas Turbine/Jet Engine (Simple Cycle Operation)
9290 | Other fuel quality problems | External | Fuel Quality | U1 | Forced - Immediate | 2014 | Oil | DI | 300 | Gas Turbine/Jet Engine (Simple Cycle Operation) | NPCC | Winter | 532.5 | 21.3 | 1 | 1 | 9290-Other fuel quality problems | U1-Forced - Immediate | 300-Gas Turbine/Jet Engine (Simple Cycle Operation)
9290 | Other fuel quality problems | External | Fuel Quality | D1 | Forced - Immediate | 2014 | Coal | LI | 650 | Fluidized Bed | TRE | Winter | 31.2 | 10.4 | 1 | 1 | 9290-Other fuel quality problems | D1-Forced - Immediate | 650-Fluidized Bed
9290 | Other fuel quality problems | External | Fuel Quality | D1 | Forced - Immediate | 2014 | Other | WD | 650 | Fluidized Bed | NPCC | Winter | 173.67 | 8.27 | 1 | 1 | 9290-Other fuel quality problems | D1-Forced - Immediate | 650-Fluidized Bed
9290 | Other fuel quality problems | External | Fuel Quality | D1 | Forced - Immediate | 2014 | Other | WD | 650 | Fluidized Bed | NPCC | Winter | 228.36 | 20.76 | 1 | 1 | 9290-Other fuel quality problems | D1-Forced - Immediate | 650-Fluidized Bed
9290 | Other fuel quality problems | External | Fuel Quality | D1 | Forced - Immediate | 2014 | Other | WD | 650 | Fluidized Bed | NPCC | Winter | 364.14 | 8.67 | 1 | 1 | 9290-Other fuel quality problems | D1-Forced - Immediate | 650-Fluidized Bed
9290 | Other fuel quality problems | External | Fuel Quality | D1 | Forced - Immediate | 2014 | Other | WD | 650 | Fluidized Bed | NPCC | Winter | 119.84 | 17.12 | 1 | 1 | 9290-Other fuel quality problems | D1-Forced - Immediate | 650-Fluidized Bed
9290 | Other fuel quality problems | External | Fuel Quality | D1 | Forced - Immediate | 2014 | Other | WD | 650 | Fluidized Bed | NPCC | Winter | 568.98 | 9.81 | 1 | 1 | 9290-Other fuel quality problems | D1-Forced - Immediate | 650-Fluidized Bed
9290 | Other fuel quality problems | External | Fuel Quality | D1 | Forced - Immediate | 2014 | Other | WD | 650 | Fluidized Bed | NPCC | Winter | 1226.5 | 22.3 | 1 | 1 | 9290-Other fuel quality problems | D1-Forced - Immediate | 650-Fluidized Bed
9290 | Other fuel quality problems | External | Fuel Quality | D1 | Forced - Immediate | 2014 | Other | WD | 650 | Fluidized Bed | NPCC | Winter | 1242.32 | 23.44 | 1 | 1 | 9290-Other fuel quality problems | D1-Forced - Immediate | 650-Fluidized Bed
9290 | Other fuel quality problems | External | Fuel Quality | D1 | Forced - Immediate | 2014 | Other | WD | 650 | Fluidized Bed | NPCC | Winter | 577.5008 | 14.23 | 1 | 1 | 9290-Other fuel quality problems | D1-Forced - Immediate | 650-Fluidized Bed
9290 | Other fuel quality problems | External | Fuel Quality | D1 | Forced - Immediate | 2014 | Other | WD | 650 | Fluidized Bed | NPCC | Winter | 360.25 | 14.41 | 1 | 1 | 9290-Other fuel quality problems | D1-Forced - Immediate | 650-Fluidized Bed
9290 | Other fuel quality problems | External | Fuel Quality | D1 | Forced - Immediate | 2014 | Other | WD | 650 | Fluidized Bed | NPCC | Winter | 327 | 10.9 | 1 | 1 | 9290-Other fuel quality problems | D1-Forced - Immediate | 650-Fluidized Bed
9290 | Other fuel quality problems | External | Fuel Quality | D1 | Forced - Immediate | 2014 | Other | WD | 650 | Fluidized Bed | NPCC | Winter | 454.68 | 12.63 | 1 | 1 | 9290-Other fuel quality problems | D1-Forced - Immediate | 650-Fluidized Bed
9290 | Other fuel quality problems | External | Fuel Quality | D1 | Forced - Immediate | 2014 | Other | WD | 650 | Fluidized Bed | NPCC | Winter | 931.5825 | 11.15 | 1 | 1 | 9290-Other fuel quality problems | D1-Forced - Immediate | 650-Fluidized Bed
9290 | Other fuel quality problems | External | Fuel Quality | D1 | Forced - Immediate | 2014 | Coal | LI | 650 | Fluidized Bed | TRE | Winter | 166 | 16.6 | 1 | 1 | 9290-Other fuel quality problems | D1-Forced - Immediate | 650-Fluidized Bed
9290 | Other fuel quality problems | External | Fuel Quality | D1 | Forced - Immediate | 2014 | Other | BM | 650 | Fluidized Bed | NPCC | Off-Peak | 0 | 0 | 1 | 4 | 9290-Other fuel quality problems | D1-Forced - Immediate | 650-Fluidized Bed
9290 | Other fuel quality problems | External | Fuel Quality | D1 | Forced - Immediate | 2014 | Other | WD | 650 | Fluidized Bed | NPCC | Winter | 60.78 | 20.26 | 1 | 1 | 9290-Other fuel quality problems | D1-Forced - Immediate | 650-Fluidized Bed
9290 | Other fuel quality problems | External | Fuel Quality | D1 | Forced - Immediate | 2014 | Other | WD | 650 | Fluidized Bed | NPCC | Winter | 535.34 | 20.59 | 1 | 1 | 9290-Other fuel quality problems | D1-Forced - Immediate | 650-Fluidized Bed
9290 | Other fuel quality problems | External | Fuel Quality | D1 | Forced - Immediate | 2014 | Coal | OS | 800 | Miscellaneous | NPCC | Winter | 418.5 | 31 | 1 | 1 | 9290-Other fuel quality problems | D1-Forced - Immediate | 800-Miscellaneous
9290 | Other fuel quality problems | External | Fuel Quality | D1 | Forced - Immediate | 2014 | Gas | GG | 850 | Combined Cycle Block | NPCC | Off-Peak | 654.5 | 110 | 1 | 1 | 9290-Other fuel quality problems | D1-Forced - Immediate | 850-Combined Cycle Block
9290 | Other fuel quality problems | External | Fuel Quality | D1 | Forced - Immediate | 2014 | Gas | GG | 850 | Combined Cycle Block | NPCC | Summer | 63.3333 | 100 | 1 | 1 | 9290-Other fuel quality problems | D1-Forced - Immediate | 850-Combined Cycle Block
9290 | Other fuel quality problems | External | Fuel Quality | D1 | Forced - Immediate | 2014 | Gas | GG | 850 | Combined Cycle Block | NPCC | Winter | 121.9333 | 118 | 1 | 1 | 9290-Other fuel quality problems | D1-Forced - Immediate | 850-Combined Cycle Block
9290 | Other fuel quality problems | External | Fuel Quality | D1 | Forced - Immediate | 2014 | Gas | GG | 850 | Combined Cycle Block | NPCC | Winter | 168 | 70 | 1 | 1 | 9290-Other fuel quality problems | D1-Forced - Immediate | 850-Combined Cycle Block
9290 | Other fuel quality problems | External | Fuel Quality | D1 | Forced - Immediate | 2014 | Gas | GG | 850 | Combined Cycle Block | NPCC | Winter | 178.6666 | 80 | 1 | 1 | 9290-Other fuel quality problems | D1-Forced - Immediate | 850-Combined Cycle Block
9290 | Other fuel quality problems | External | Fuel Quality | U1 | Forced - Immediate | 2014 | Gas | GG | 850 | Combined Cycle Block | WECC | Off-Peak | 3102.4998 | 255 | 1 | 1 | 9290-Other fuel quality problems | U1-Forced - Immediate | 850-Combined Cycle Block
9290 | Other fuel quality problems | External | Fuel Quality | D1 | Forced - Immediate | 2014 | Gas | GG | 850 | Combined Cycle Block | NPCC | Off-Peak | 62.5 | 125 | 1 | 1 | 9290-Other fuel quality problems | D1-Forced - Immediate | 850-Combined Cycle Block
9290 | Other fuel quality problems | External | Fuel Quality | D1 | Forced - Immediate | 2014 | Gas | GG | 850 | Combined Cycle Block | NPCC | Off-Peak | 128.3333 | 50 | 1 | 1 | 9290-Other fuel quality problems | D1-Forced - Immediate | 850-Combined Cycle Block
9290 | Other fuel quality problems | External | Fuel Quality | D1 | Forced - Immediate | 2014 | Gas | GG | 850 | Combined Cycle Block | NPCC | Off-Peak | 187.5 | 250 | 1 | 1 | 9290-Other fuel quality problems | D1-Forced - Immediate | 850-Combined Cycle Block
9290 | Other fuel quality problems | External | Fuel Quality | D1 | Forced - Immediate | 2014 | Gas | GG | 850 | Combined Cycle Block | RFC | Summer | 17.3333 | 16 | 2 | 2 | 9290-Other fuel quality problems | D1-Forced - Immediate | 850-Combined Cycle Block
9290 | Other fuel quality problems | External | Fuel Quality | D1 | Forced - Immediate | 2014 | Gas | GG | 850 | Combined Cycle Block | RFC | Summer | 36.8333 | 34 | 1 | 1 | 9290-Other fuel quality problems | D1-Forced - Immediate | 850-Combined Cycle Block
9290 | Other fuel quality problems | External | Fuel Quality | D1 | Forced - Immediate | 2014 | Gas | GG | 850 | Combined Cycle Block | NPCC | Summer | 667.3333 | 110 | 1 | 1 | 9290-Other fuel quality problems | D1-Forced - Immediate | 850-Combined Cycle Block
9290 | Other fuel quality problems | External | Fuel Quality | D1 | Forced - Immediate | 2014 | Gas | GG | 850 | Combined Cycle Block | NPCC | Winter | 195 | 130 | 1 | 1 | 9290-Other fuel quality problems | D1-Forced - Immediate | 850-Combined Cycle Block
9290 | Other fuel quality problems | External | Fuel Quality | D1 | Forced - Immediate | 2014 | Gas | GG | 850 | Combined Cycle Block | NPCC | Winter | 243.3332 | 200 | 1 | 1 | 9290-Other fuel quality problems | D1-Forced - Immediate | 850-Combined Cycle Block
9290 | Other fuel quality problems | External | Fuel Quality | D1 | Forced - Immediate | 2014 | Gas | GG | 850 | Combined Cycle Block | NPCC | Winter | 668.1665 | 190 | 1 | 1 | 9290-Other fuel quality problems | D1-Forced - Immediate | 850-Combined Cycle Block
9290 | Other fuel quality problems | External | Fuel Quality | D1 | Forced - Immediate | 2014 | Gas | GG | 850 | Combined Cycle Block | NPCC | Winter | 858.6666 | 320 | 1 | 1 | 9290-Other fuel quality problems | D1-Forced - Immediate | 850-Combined Cycle Block
9290 | Other fuel quality problems | External | Fuel Quality | D1 | Forced - Immediate | 2014 | Gas | GG | 850 | Combined Cycle Block | NPCC | Winter | 1023.9998 | 240 | 1 | 1 | 9290-Other fuel quality problems | D1-Forced - Immediate | 850-Combined Cycle Block
9290 | Other fuel quality problems | External | Fuel Quality | D1 | Forced - Immediate | 2014 | Gas | GG | 850 | Combined Cycle Block | NPCC | Winter | 5244.75 | 405 | 1 | 1 | 9290-Other fuel quality problems | D1-Forced - Immediate | 850-Combined Cycle Block
9290 | Other fuel quality problems | External | Fuel Quality | D1 | Forced - Immediate | 2014 | Gas | GG | 850 | Combined Cycle Block | TRE | Off-Peak | 725.2 | 259 | 1 | 1 | 9290-Other fuel quality problems | D1-Forced - Immediate | 850-Combined Cycle Block
9290 | Other fuel quality problems | External | Fuel Quality | D1 | Forced - Immediate | 2014 | Gas | GG | 850 | Combined Cycle Block | NPCC | Summer | 40 | 80 | 1 | 1 | 9290-Other fuel quality problems | D1-Forced - Immediate | 850-Combined Cycle Block
9290 | Other fuel quality problems | External | Fuel Quality | D1 | Forced - Immediate | 2014 | Gas | GG | 850 | Combined Cycle Block | NPCC | Summer | 136.865 | 132.45 | 1 | 1 | 9290-Other fuel quality problems | D1-Forced - Immediate | 850-Combined Cycle Block
9290 | Other fuel quality problems | External | Fuel Quality | D1 | Forced - Immediate | 2014 | Gas | GG | 850 | Combined Cycle Block | NPCC | Winter | 148.5166 | 67 | 1 | 1 | 9290-Other fuel quality problems | D1-Forced - Immediate | 850-Combined Cycle Block
9290 | Other fuel quality problems | External | Fuel Quality | U1 | Forced - Immediate | 2014 | Gas | GG | 850 | Combined Cycle Block | WECC | Summer | 709.7499 | 255 | 1 | 1 | 9290-Other fuel quality problems | U1-Forced - Immediate | 850-Combined Cycle Block
9290 | Other fuel quality problems | External | Fuel Quality | D1 | Forced - Immediate | 2014 | Gas | GG | 850 | Combined Cycle Block | NPCC | Off-Peak | 645.8333 | 250 | 1 | 1 | 9290-Other fuel quality problems | D1-Forced - Immediate | 850-Combined Cycle Block
9290 | Other fuel quality problems | External | Fuel Quality | D1 | Forced - Immediate | 2014 | Gas | GG | 850 | Combined Cycle Block | NPCC | Winter | 62.3332 | 170 | 1 | 1 | 9290-Other fuel quality problems | D1-Forced - Immediate | 850-Combined Cycle Block
9290 | Other fuel quality problems | External | Fuel Quality | D1 | Forced - Immediate | 2014 | Gas | GG | 850 | Combined Cycle Block | NPCC | Winter | 91.9666 | 89 | 1 | 1 | 9290-Other fuel quality problems | D1-Forced - Immediate | 850-Combined Cycle Block
9290 | Other fuel quality problems | External | Fuel Quality | D1 | Forced - Immediate | 2014 | Gas | GG | 850 | Combined Cycle Block | RFC | Winter | 19855 | 38 | 1 | 1 | 9290-Other fuel quality problems | D1-Forced - Immediate | 850-Combined Cycle Block
9290 | Other fuel quality problems | External | Fuel Quality | U1 | Forced - Immediate | 2014 | Gas | GG | 850 | Combined Cycle Block | WECC | Off-Peak | 5907.4998 | 255 | 1 | 1 | 9290-Other fuel quality problems | U1-Forced - Immediate | 850-Combined Cycle Block
9290 | Other fuel quality problems | External | Fuel Quality | U1 | Forced - Immediate | 2014 | Gas | GG | 850 | Combined Cycle Block | WECC | Summer | 12890.25 | 255 | 1 | 1 | 9290-Other fuel quality problems | U1-Forced - Immediate | 850-Combined Cycle Block
9290 | Other fuel quality problems | External | Fuel Quality | U1 | Forced - Immediate | 2014 | Gas | GG | 850 | Combined Cycle Block | WECC | Summer | 20374.5 | 255 | 1 | 1 | 9290-Other fuel quality problems | U1-Forced - Immediate | 850-Combined Cycle Block
9290 | Other fuel quality problems | External | Fuel Quality | U1 | Forced - Immediate | 2014 | Gas | GG | 850 | Combined Cycle Block | WECC | Summer | 21041.7498 | 255 | 1 | 1 | 9290-Other fuel quality problems | U1-Forced - Immediate | 850-Combined Cycle Block
9290 | Other fuel quality problems | External | Fuel Quality | D1 | Forced - Immediate | 2014 | Gas | GG | 850 | Combined Cycle Block | NPCC | Off-Peak | 132.5 | 150 | 1 | 1 | 9290-Other fuel quality problems | D1-Forced - Immediate | 850-Combined Cycle Block
9290 | Other fuel quality problems | External | Fuel Quality | D1 | Forced - Immediate | 2014 | Gas | GG | 850 | Combined Cycle Block | NPCC | Summer | 63.8083 | 29.45 | 1 | 1 | 9290-Other fuel quality problems | D1-Forced - Immediate | 850-Combined Cycle Block
9290 | Other fuel quality problems | External | Fuel Quality | D1 | Forced - Immediate | 2014 | Gas | GG | 850 | Combined Cycle Block | WECC | Summer | 86.1666 | 110 | 1 | 1 | 9290-Other fuel quality problems | D1-Forced - Immediate | 850-Combined Cycle Block
9290 | Other fuel quality problems | External | Fuel Quality | U1 | Forced - Immediate | 2014 | Gas | GG | 850 | Combined Cycle Block | WECC | Off-Peak | 80643.75 | 255 | 1 | 1 | 9290-Other fuel quality problems | U1-Forced - Immediate | 850-Combined Cycle Block
9290 | Other fuel quality problems | External | Fuel Quality | U1 | Forced - Immediate | 2014 | Gas | GG | 850 | Combined Cycle Block | WECC | Summer | 1109.25 | 255 | 1 | 1 | 9290-Other fuel quality problems | U1-Forced - Immediate | 850-Combined Cycle Block
9290 | Other fuel quality problems | External | Fuel Quality | D1 | Forced - Immediate | 2014 | Gas | GG | 850 | Combined Cycle Block | NPCC | Off-Peak | 37.5 | 150 | 1 | 1 | 9290-Other fuel quality problems | D1-Forced - Immediate | 850-Combined Cycle Block
9290 | Other fuel quality problems | External | Fuel Quality | D1 | Forced - Immediate | 2014 | Gas | GG | 850 | Combined Cycle Block | NPCC | Off-Peak | 86.4498 | 273 | 1 | 1 | 9290-Other fuel quality problems | D1-Forced - Immediate | 850-Combined Cycle Block
9290 | Other fuel quality problems | External | Fuel Quality | D1 | Forced - Immediate | 2014 | Gas | GG | 850 | Combined Cycle Block | NPCC | Off-Peak | 138.8333 | 70 | 1 | 1 | 9290-Other fuel quality problems | D1-Forced - Immediate | 850-Combined Cycle Block
9290 | Other fuel quality problems | External | Fuel Quality | D1 | Forced - Immediate | 2014 | Gas | GG | 850 | Combined Cycle Block | NPCC | Off-Peak | 857.4999 | 210 | 1 | 1 | 9290-Other fuel quality problems | D1-Forced - Immediate | 850-Combined Cycle Block
9290 | Other fuel quality problems | External | Fuel Quality | D1 | Forced - Immediate | 2014 | Gas | GG | 850 | Combined Cycle Block | NPCC | Off-Peak | 2773.9999 | 285 | 1 | 1 | 9290-Other fuel quality problems | D1-Forced - Immediate | 850-Combined Cycle Block
9290 | Other fuel quality problems | External | Fuel Quality | D1 | Forced - Immediate | 2014 | Gas | GG | 850 | Combined Cycle Block | NPCC | Winter | 1104 | 240 | 1 | 1 | 9290-Other fuel quality problems | D1-Forced - Immediate | 850-Combined Cycle Block
9290 | Other fuel quality problems | External | Fuel Quality | D1 | Forced - Immediate | 2014 | Gas | GG | 850 | Combined Cycle Block | NPCC | Winter | 2055.1665 | 190 | 1 | 1 | 9290-Other fuel quality problems | D1-Forced - Immediate | 850-Combined Cycle Block
9290 | Other fuel quality problems | External | Fuel Quality | U1 | Forced - Immediate | 2014 | Waste Heat | WH | 850 | Combined Cycle Block | SERC | Off-Peak | 976.8 | 296 | 1 | 1 | 9290-Other fuel quality problems | U1-Forced - Immediate | 850-Combined Cycle Block
9290 | Other fuel quality problems | External | Fuel Quality | D1 | Forced - Immediate | 2014 | Gas | GG | 850 | Combined Cycle Block | NPCC | Off-Peak | 31.2499 | 75 | 1 | 1 | 9290-Other fuel quality problems | D1-Forced - Immediate | 850-Combined Cycle Block
9290 | Other fuel quality problems | External | Fuel Quality | D1 | Forced - Immediate | 2014 | Gas | GG | 850 | Combined Cycle Block | NPCC | Off-Peak | 944.7 | 282 | 1 | 1 | 9290-Other fuel quality problems | D1-Forced - Immediate | 850-Combined Cycle Block
9290 | Other fuel quality problems | External | Fuel Quality | D1 | Forced - Immediate | 2014 | Gas | GG | 850 | Combined Cycle Block | WECC | Summer | 104.8332 | 185 | 1 | 1 | 9290-Other fuel quality problems | D1-Forced - Immediate | 850-Combined Cycle Block
9290 | Other fuel quality problems | External | Fuel Quality | D1 | Forced - Immediate | 2014 | Gas | GG | 850 | Combined Cycle Block | NPCC | Winter | 69 | 30 | 1 | 1 | 9290-Other fuel quality problems | D1-Forced - Immediate | 850-Combined Cycle Block
9290 | Other fuel quality problems | External | Fuel Quality | D1 | Forced - Immediate | 2014 | Gas | GG | 850 | Combined Cycle Block | NPCC | Winter | 72.8332 | 230 | 1 | 1 | 9290-Other fuel quality problems | D1-Forced - Immediate | 850-Combined Cycle Block
9290 | Other fuel quality problems | External | Fuel Quality | U1 | Forced - Immediate | 2014 | Gas | GG | 850 | Combined Cycle Block | SERC | Off-Peak | 551.1 | 167 | 2 | 2 | 9290-Other fuel quality problems | U1-Forced - Immediate | 850-Combined Cycle Block
9290 | Other fuel quality problems | External | Fuel Quality | U1 | Forced - Immediate | 2014 | Gas | GG | 850 | Combined Cycle Block | WECC | Summer | 390.9999 | 255 | 1 | 1 | 9290-Other fuel quality problems | U1-Forced - Immediate | 850-Combined Cycle Block
9290 | Other fuel quality problems | External | Fuel Quality | D1 | Forced - Immediate | 2014 | Gas | GG | 850 | Combined Cycle Block | NPCC | Off-Peak | 548.1666 | 110 | 1 | 1 | 9290-Other fuel quality problems | D1-Forced - Immediate | 850-Combined Cycle Block
9290 | Other fuel quality problems | External | Fuel Quality | D1 | Forced - Immediate | 2014 | Gas | GG | 850 | Combined Cycle Block | NPCC | Off-Peak | 913.6166 | 287 | 1 | 1 | 9290-Other fuel quality problems | D1-Forced - Immediate | 850-Combined Cycle Block
9290 | Other fuel quality problems | External | Fuel Quality | D1 | Forced - Immediate | 2014 | Gas | GG | 850 | Combined Cycle Block | NPCC | Winter | 172.8332 | 170 | 1 | 1 | 9290-Other fuel quality problems | D1-Forced - Immediate | 850-Combined Cycle Block
9290 | Other fuel quality problems | External | Fuel Quality | U1 | Forced - Immediate | 2014 | Gas | GG | 850 | Combined Cycle Block | WECC | Off-Peak | 4432.7499 | 255 | 1 | 1 | 9290-Other fuel quality problems | U1-Forced - Immediate | 850-Combined Cycle Block
9290 | Other fuel quality problems | External | Fuel Quality | U1 | Forced - Immediate | 2014 | Gas | GG | 850 | Combined Cycle Block | NPCC | Winter | 98.0833 | 55 | 1 | 1 | 9290-Other fuel quality problems | U1-Forced - Immediate | 850-Combined Cycle Block
9290 | Other fuel quality problems | External | Fuel Quality | D1 | Forced - Immediate | 2014 | Gas | GG | 851 | CC GT units | NPCC | Off-Peak | 223.1666 | 65 | 1 | 1 | 9290-Other fuel quality problems | D1-Forced - Immediate | 851-CC GT units
9290 | Other fuel quality problems | External | Fuel Quality | D1 | Forced - Immediate | 2014 | Gas | GG | 851 | CC GT units | NPCC | Off-Peak | 72 | 60 | 1 | 1 | 9290-Other fuel quality problems | D1-Forced - Immediate | 851-CC GT units
9290 | Other fuel quality problems | External | Fuel Quality | U1 | Forced - Immediate | 2014 | Gas | GG | 851 | CC GT units | SERC | Off-Peak | 551.1 | 167 | 2 | 2 | 9290-Other fuel quality problems | U1-Forced - Immediate | 851-CC GT units
9290 | Other fuel quality problems | External | Fuel Quality | U1 | Forced - Immediate | 2014 | Gas | GG | 851 | CC GT units | SERC | Winter | 93.5 | 187 | 1 | 1 | 9290-Other fuel quality problems | U1-Forced - Immediate | 851-CC GT units
9290 | Other fuel quality problems | External | Fuel Quality | U1 | Forced - Immediate | 2014 | Gas | GG | 851 | CC GT units | NPCC | Off-Peak | 397.5333 | 178 | 1 | 1 | 9290-Other fuel quality problems | U1-Forced - Immediate | 851-CC GT units
9290 | Other fuel quality problems | External | Fuel Quality | D1 | Forced - Immediate | 2014 | Gas | GG | 851 | CC GT units | SERC | Winter | 66 | 90 | 2 | 2 | 9290-Other fuel quality problems | D1-Forced - Immediate | 851-CC GT units
9290 | Other fuel quality problems | External | Fuel Quality | D1 | Forced - Immediate | 2014 | Waste Heat | WH | 852 | CC steam units | NPCC | Summer | 0.31667 | 1 | 1 | 1 | 9290-Other fuel quality problems | D1-Forced - Immediate | 852-CC steam units
9290 | Other fuel quality problems | External | Fuel Quality | D1 | Forced - Immediate | 2014 | Waste Heat | WH | 852 | CC steam units | SERC | Winter | 55 | 75 | 2 | 2 | 9290-Other fuel quality problems | D1-Forced - Immediate | 852-CC steam units
9290 | Other fuel quality problems | External | Fuel Quality | D1 | Forced - Immediate | 2014 | Waste Heat | WH | 852 | CC steam units | NPCC | Off-Peak | 54 | 45 | 1 | 1 | 9290-Other fuel quality problems | D1-Forced - Immediate | 852-CC steam units
9290 | Other fuel quality problems | External | Fuel Quality | D1 | Forced - Immediate | 2014 | Waste Heat | WH | 852 | CC steam units | NPCC | Off-Peak | 281.4 | 126 | 1 | 1 | 9290-Other fuel quality problems | D1-Forced - Immediate | 852-CC steam units
9290 | Other fuel quality problems | External | Fuel Quality | U1 | Forced - Immediate | 2014 | Waste Heat | WH | 852 | CC steam units | SERC | Off-Peak | 976.8 | 296 | 1 | 1 | 9290-Other fuel quality problems | U1-Forced - Immediate | 852-CC steam units
9290 | Other fuel quality problems | External | Fuel Quality | D1 | Forced - Immediate | 2014 | Waste Heat | WH | 852 | CC steam units | NPCC | Summer | 51.85 | 17 | 1 | 1 | 9290-Other fuel quality problems | D1-Forced - Immediate | 852-CC steam units
9290 | Other fuel quality problems | External | Fuel Quality | D1 | Forced - Immediate | 2014 | Gas | GG | 852 | CC steam units | SERC | Off-Peak | 38.3999 | 144 | 1 | 1 | 9290-Other fuel quality problems | D1-Forced - Immediate | 852-CC steam units
9290 | Other fuel quality problems | External | Fuel Quality | D1 | Forced - Immediate | 2014 | Waste Heat | WH | 852 | CC steam units | SERC | Winter | 244.8333 | 65 | 2 | 2 | 9290-Other fuel quality problems | D1-Forced - Immediate | 852-CC steam units
9290 | Other fuel quality problems | External | Fuel Quality | U1 | Forced - Immediate | 2014 | Waste Heat | WH | 852 | CC steam units | SERC | Winter | 52.5 | 105 | 1 | 1 | 9290-Other fuel quality problems | U1-Forced - Immediate | 852-CC steam units
9290 | Other fuel quality problems | External | Fuel Quality | U1 | Forced - Immediate | 2014 | Gas | GG | 860 | Co-generator Block | SERC | Winter | 319.8 | 78 | 1 | 1 | 9290-Other fuel quality problems | U1-Forced - Immediate | 860-Co-generator Block
9290 | Other fuel quality problems | External | Fuel Quality | D1 | Forced - Immediate | 2014 | Gas | GG | 860 | Co-generator Block | WECC | Off-Peak | 694.6666 | 80 | 1 | 1 | 9290-Other fuel quality problems | D1-Forced - Immediate | 860-Co-generator Block
9290 | Other fuel quality problems | External | Fuel Quality | D1 | Forced - Immediate | 2014 | Gas | GG | 860 | Co-generator Block | WECC | Winter | 970.6666 | 80 | 2 | 2 | 9290-Other fuel quality problems | D1-Forced - Immediate | 860-Co-generator Block
9290 | Other fuel quality problems | External | Fuel Quality | D1 | Forced - Immediate | 2014 | Gas | GG | 860 | Co-generator Block | WECC | Off-Peak | 114.6666 | 80 | 1 | 1 | 9290-Other fuel quality problems | D1-Forced - Immediate | 860-Co-generator Block
9290 | Other fuel quality problems | External | Fuel Quality | D1 | Forced - Immediate | 2014 | Gas | GG | 860 | Co-generator Block | WECC | Off-Peak | 530.6666 | 80 | 1 | 1 | 9290-Other fuel quality problems | D1-Forced - Immediate | 860-Co-generator Block
9290 | Other fuel quality problems | External | Fuel Quality | D1 | Forced - Immediate | 2014 | Gas | GG | 860 | Co-generator Block | WECC | Off-Peak | 762.6666 | 80 | 1 | 1 | 9290-Other fuel quality problems | D1-Forced - Immediate | 860-Co-generator Block
9291 | Other fuel quality problems (not outside management control) | External | Fuel Quality | D1 | Forced - Immediate | 2014 | Coal | CC | 100 | Fossil-Steam | MRO | Off-Peak | 21.6667 | 20 | 1 | 1 | 9291-Other fuel quality problems (not outside management control) | D1-Forced - Immediate | 100-Fossil-Steam
9291 | Other fuel quality problems (not outside management control) | External | Fuel Quality | D1 | Forced - Immediate | 2014 | Coal | CC | 100 | Fossil-Steam | RFC | Off-Peak | 39.0833 | 5 | 1 | 1 | 9291-Other fuel quality problems (not outside management control) | D1-Forced - Immediate | 100-Fossil-Steam
9291 | Other fuel quality problems (not outside management control) | External | Fuel Quality | D1 | Forced - Immediate | 2014 | Coal | CC | 100 | Fossil-Steam | RFC | Off-Peak | 47.6667 | 10 | 1 | 1 | 9291-Other fuel quality problems (not outside management control) | D1-Forced - Immediate | 100-Fossil-Steam
9291 | Other fuel quality problems (not outside management control) | External | Fuel Quality | D1 | Forced - Immediate | 2014 | Coal | CC | 100 | Fossil-Steam | RFC | Off-Peak | 81.1667 | 5 | 1 | 1 | 9291-Other fuel quality problems (not outside management control) | D1-Forced - Immediate | 100-Fossil-Steam
9291 | Other fuel quality problems (not outside management control) | External | Fuel Quality | D1 | Forced - Immediate | 2014 | Coal | CC | 100 | Fossil-Steam | RFC | Off-Peak | 98 | 40 | 1 | 1 | 9291-Other fuel quality problems (not outside management control) | D1-Forced - Immediate | 100-Fossil-Steam
9291 | Other fuel quality problems (not outside management control) | External | Fuel Quality | D1 | Forced - Immediate | 2014 | Coal | CC | 100 | Fossil-Steam | MRO | Off-Peak | 127.5 | 15 | 1 | 1 | 9291-Other fuel quality problems (not outside management control) | D1-Forced - Immediate | 100-Fossil-Steam
9291 | Other fuel quality problems (not outside management control) | External | Fuel Quality | D1 | Forced - Immediate | 2014 | Coal | CC | 100 | Fossil-Steam | MRO | Off-Peak | 160 | 30 | 1 | 1 | 9291-Other fuel quality problems (not outside management control) | D1-Forced - Immediate | 100-Fossil-Steam
9291 | Other fuel quality problems (not outside management control) | External | Fuel Quality | D1 | Forced - Immediate | 2014 | Coal | CC | 100 | Fossil-Steam | RFC | Off-Peak | 163.9999 | 120 | 1 | 1 | 9291-Other fuel quality problems (not outside management control) | D1-Forced - Immediate | 100-Fossil-Steam
9291 | Other fuel quality problems (not outside management control) | External | Fuel Quality | D1 | Forced - Immediate | 2014 | Coal | CC | 100 | Fossil-Steam | RFC | Off-Peak | 474 | 40 | 1 | 1 | 9291-Other fuel quality problems (not outside management control) | D1-Forced - Immediate | 100-Fossil-Steam
9291 | Other fuel quality problems (not outside management control) | External | Fuel Quality | D1 | Forced - Immediate | 2014 | Coal | CC | 100 | Fossil-Steam | MRO | Off-Peak | 780 | 10 | 1 | 1 | 9291-Other fuel quality problems (not outside management control) | D1-Forced - Immediate | 100-Fossil-Steam
9291 | Other fuel quality problems (not outside management control) | External | Fuel Quality | D1 | Forced - Immediate | 2014 | Coal | CC | 100 | Fossil-Steam | MRO | Off-Peak | 823.3333 | 10 | 1 | 1 | 9291-Other fuel quality problems (not outside management control) | D1-Forced - Immediate | 100-Fossil-Steam
9291 | Other fuel quality problems (not outside management control) | External | Fuel Quality | D1 | Forced - Immediate | 2014 | Coal | CC | 100 | Fossil-Steam | RFC | Off-Peak | 1278.3333 | 100 | 1 | 1 | 9291-Other fuel quality problems (not outside management control) | D1-Forced - Immediate | 100-Fossil-Steam
9291 | Other fuel quality problems (not outside management control) | External | Fuel Quality | D1 | Forced - Immediate | 2014 | Coal | CC | 100 | Fossil-Steam | RFC | Summer | 21.9333 | 4 | 1 | 1 | 9291-Other fuel quality problems (not outside management control) | D1-Forced - Immediate | 100-Fossil-Steam
9291 | Other fuel quality problems (not outside management control) | External | Fuel Quality | D1 | Forced - Immediate | 2014 | Coal | CC | 100 | Fossil-Steam | RFC | Summer | 24.6 | 18 | 1 | 1 | 9291-Other fuel quality problems (not outside management control) | D1-Forced - Immediate | 100-Fossil-Steam
9291 | Other fuel quality problems (not outside management control) | External | Fuel Quality | D1 | Forced - Immediate | 2014 | Coal | CC | 100 | Fossil-Steam | MRO | Summer | 43.75 | 25 | 1 | 1 | 9291-Other fuel quality problems (not outside management control) | D1-Forced - Immediate | 100-Fossil-Steam
9291 | Other fuel quality problems (not outside management control) | External | Fuel Quality | D1 | Forced - Immediate | 2014 | Coal | CC | 100 | Fossil-Steam | MRO | Summer | 48.3333 | 20 | 1 | 1 | 9291-Other fuel quality problems (not outside management control) | D1-Forced - Immediate | 100-Fossil-Steam
9291 | Other fuel quality problems (not outside management control) | External | Fuel Quality | D1 | Forced - Immediate | 2014 | Coal | CC | 100 | Fossil-Steam | MRO | Summer | 146.6667 | 20 | 1 | 1 | 9291-Other fuel quality problems (not outside management control) | D1-Forced - Immediate | 100-Fossil-Steam
9291 | Other fuel quality problems (not outside management control) | External | Fuel Quality | D1 | Forced - Immediate | 2014 | Coal | CC | 100 | Fossil-Steam | MRO | Summer | 161.25 | 15 | 1 | 1 | 9291-Other fuel quality problems (not outside management control) | D1-Forced - Immediate | 100-Fossil-Steam
9291 | Other fuel quality problems (not outside management control) | External | Fuel Quality | D1 | Forced - Immediate | 2014 | Coal | CC | 100 | Fossil-Steam | MRO | Summer | 162.5 | 10 | 1 | 1 | 9291-Other fuel quality problems (not outside management control) | D1-Forced - Immediate | 100-Fossil-Steam
9291 | Other fuel quality problems (not outside management control) | External | Fuel Quality | D1 | Forced - Immediate | 2014 | Coal | CC | 100 | Fossil-Steam | RFC | Summer | 176.7 | 18 | 1 | 1 | 9291-Other fuel quality problems (not outside management control) | D1-Forced - Immediate | 100-Fossil-Steam
9291 | Other fuel quality problems (not outside management control) | External | Fuel Quality | D1 | Forced - Immediate | 2014 | Coal | CC | 100 | Fossil-Steam | SERC | Summer | 188.2642 | 42.95 | 1 | 1 | 9291-Other fuel quality problems (not outside management control) | D1-Forced - Immediate | 100-Fossil-Steam
9291 | Other fuel quality problems (not outside management control) | External | Fuel Quality | D1 | Forced - Immediate | 2014 | Coal | CC | 100 | Fossil-Steam | MRO | Summer | 295.3333 | 10 | 1 | 1 | 9291-Other fuel quality problems (not outside management control) | D1-Forced - Immediate | 100-Fossil-Steam
9291 | Other fuel quality problems (not outside management control) | External | Fuel Quality | D1 | Forced - Immediate | 2014 | Coal | CC | 100 | Fossil-Steam | MRO | Summer | 375 | 15 | 1 | 1 | 9291-Other fuel quality problems (not outside management control) | D1-Forced - Immediate | 100-Fossil-Steam
9291 | Other fuel quality problems (not outside management control) | External | Fuel Quality | D1 | Forced - Immediate | 2014 | Coal | CC | 100 | Fossil-Steam | MRO | Summer | 460.6667 | 20 | 1 | 1 | 9291-Other fuel quality problems (not outside management control) | D1-Forced - Immediate | 100-Fossil-Steam
9291 | Other fuel quality problems (not outside management control) | External | Fuel Quality | D1 | Forced - Immediate | 2014 | Coal | CC | 100 | Fossil-Steam | SERC | Summer | 464.5667 | 14 | 1 | 1 | 9291-Other fuel quality problems (not outside management control) | D1-Forced - Immediate | 100-Fossil-Steam
9291 | Other fuel quality problems (not outside management control) | External | Fuel Quality | D1 | Forced - Immediate | 2014 | Coal | CC | 100 | Fossil-Steam | MRO | Summer | 499 | 20 | 1 | 1 | 9291-Other fuel quality problems (not outside management control) | D1-Forced - Immediate | 100-Fossil-Steam
9291 | Other fuel quality problems (not outside management control) | External | Fuel Quality | D1 | Forced - Immediate | 2014 | Coal | CC | 100 | Fossil-Steam | MRO | Summer | 811 | 20 | 1 | 1 | 9291-Other fuel quality problems (not outside management control) | D1-Forced - Immediate | 100-Fossil-Steam
9291 | Other fuel quality problems (not outside management control) | External | Fuel Quality | D1 | Forced - Immediate | 2014 | Coal | CC | 100 | Fossil-Steam | MRO | Summer | 1054.3333 | 20 | 1 | 1 | 9291-Other fuel quality problems (not outside management control) | D1-Forced - Immediate | 100-Fossil-Steam
9291 | Other fuel quality problems (not outside management control) | External | Fuel Quality | D1 | Forced - Immediate | 2014 | Coal | CC | 100 | Fossil-Steam | RFC | Winter | 10.2 | 6 | 1 | 1 | 9291-Other fuel quality problems (not outside management control) | D1-Forced - Immediate | 100-Fossil-Steam
9291 | Other fuel quality problems (not outside management control) | External | Fuel Quality | D1 | Forced - Immediate | 2014 | Coal | CC | 100 | Fossil-Steam | RFC | Winter | 27.6667 | 10 | 1 | 1 | 9291-Other fuel quality problems (not outside management control) | D1-Forced - Immediate | 100-Fossil-Steam
9291 | Other fuel quality problems (not outside management control) | External | Fuel Quality | D1 | Forced - Immediate | 2014 | Coal | CC | 100 | Fossil-Steam | MRO | Winter | 36.6667 | 10 | 1 | 1 | 9291-Other fuel quality problems (not outside management control) | D1-Forced - Immediate | 100-Fossil-Steam
9291 | Other fuel quality problems (not outside management control) | External | Fuel Quality | D1 | Forced - Immediate | 2014 | Coal | CC | 100 | Fossil-Steam | MRO | Winter | 44.1667 | 5 | 1 | 1 | 9291-Other fuel quality problems (not outside management control) | D1-Forced - Immediate | 100-Fossil-Steam
9291 | Other fuel quality problems (not outside management control) | External | Fuel Quality | D1 | Forced - Immediate | 2014 | Coal | CC | 100 | Fossil-Steam | RFC | Winter | 56.35 | 49 | 1 | 1 | 9291-Other fuel quality problems (not outside management control) | D1-Forced - Immediate | 100-Fossil-Steam
9291 | Other fuel quality problems (not outside management control) | External | Fuel Quality | D1 | Forced - Immediate | 2014 | Coal | CC | 100 | Fossil-Steam | MRO | Winter | 65 | 10 | 1 | 1 | 9291-Other fuel quality problems (not outside management control) | D1-Forced - Immediate | 100-Fossil-Steam
9291 | Other fuel quality problems (not outside management control) | External | Fuel Quality | D1 | Forced - Immediate | 2014 | Coal | CC | 100 | Fossil-Steam | RFC | Winter | 86 | 40 | 1 | 1 | 9291-Other fuel quality problems (not outside management control) | D1-Forced - Immediate | 100-Fossil-Steam
9291 | Other fuel quality problems (not outside management control) | External | Fuel Quality | D1 | Forced - Immediate | 2014 | Coal | CC | 100 | Fossil-Steam | RFC | Winter | 104.1333 | 8 | 1 | 1 | 9291-Other fuel quality problems (not outside management control) | D1-Forced - Immediate | 100-Fossil-Steam
9291 | Other fuel quality problems (not outside management control) | External | Fuel Quality | D1 | Forced - Immediate | 2014 | Coal | CC | 100 | Fossil-Steam | MRO | Winter | 157.3333 | 10 | 1 | 1 | 9291-Other fuel quality problems (not outside management control) | D1-Forced - Immediate | 100-Fossil-Steam
9291 | Other fuel quality problems (not outside management control) | External | Fuel Quality | D1 | Forced - Immediate | 2014 | Coal | CC | 100 | Fossil-Steam | RFC | Winter | 168 | 7 | 1 | 1 | 9291-Other fuel quality problems (not outside management control) | D1-Forced - Immediate | 100-Fossil-Steam
9291 | Other fuel quality problems (not outside management control) | External | Fuel Quality | D1 | Forced - Immediate | 2014 | Coal | CC | 100 | Fossil-Steam | RFC | Winter | 243.75 | 13 | 1 | 1 | 9291-Other fuel quality problems (not outside management control) | D1-Forced - Immediate | 100-Fossil-Steam
9291 | Other fuel quality problems (not outside management control) | External | Fuel Quality | D1 | Forced - Immediate | 2014 | Coal | CC | 100 | Fossil-Steam | RFC | Winter | 260 | 40 | 1 | 1 | 9291-Other fuel quality problems (not outside management control) | D1-Forced - Immediate | 100-Fossil-Steam
9291 | Other fuel quality problems (not outside management control) | External | Fuel Quality | D1 | Forced - Immediate | 2014 | Coal | CC | 100 | Fossil-Steam | RFC | Winter | 270 | 60 | 1 | 1 | 9291-Other fuel quality problems (not outside management control) | D1-Forced - Immediate | 100-Fossil-Steam
9291 | Other fuel quality problems (not outside management control) | External | Fuel Quality | D1 | Forced - Immediate | 2014 | Coal | CC | 100 | Fossil-Steam | MRO | Winter | 1044.755 | 56.22 | 1 | 1 | 9291-Other fuel quality problems (not outside management control) | D1-Forced - Immediate | 100-Fossil-Steam
9291 | Other fuel quality problems (not outside management control) | External | Fuel Quality | D1 | Forced - Immediate | 2014 | Coal | CC | 100 | Fossil-Steam | RFC | Winter | 1090.8333 | 110 | 1 | 1 | 9291-Other fuel quality problems (not outside management control) | D1-Forced - Immediate | 100-Fossil-Steam
9291 | Other fuel quality problems (not outside management control) | External | Fuel Quality | D1 | Forced - Immediate | 2014 | Coal | CC | 100 | Fossil-Steam | RFC | Winter | 1179 | 90 | 1 | 1 | 9291-Other fuel quality problems (not outside management control) | D1-Forced - Immediate | 100-Fossil-Steam
9291 | Other fuel quality problems (not outside management control) | External | Fuel Quality | D1 | Forced - Immediate | 2014 | Coal | OS | 100 | Fossil-Steam | RFC | Off-Peak | 333 | 12 | 1 | 1 | 9291-Other fuel quality problems (not outside management control) | D1-Forced - Immediate | 100-Fossil-Steam
9291 | Other fuel quality problems (not outside management control) | External | Fuel Quality | D1 | Forced - Immediate | 2014 | Coal | OS | 100 | Fossil-Steam | RFC | Summer | 54 | 6 | 1 | 1 | 9291-Other fuel quality problems (not outside management control) | D1-Forced - Immediate | 100-Fossil-Steam
9291 | Other fuel quality problems (not outside management control) | External | Fuel Quality | D1 | Forced - Immediate | 2014 | Coal | OS | 100 | Fossil-Steam | RFC | Winter | 88 | 8 | 1 | 1 | 9291-Other fuel quality problems (not outside management control) | D1-Forced - Immediate | 100-Fossil-Steam
9291 | Other fuel quality problems (not outside management control) | External | Fuel Quality | D1 | Forced - Immediate | 2014 | Coal | OS | 100 | Fossil-Steam | RFC | Winter | 1810.5 | 34 | 1 | 1 | 9291-Other fuel quality problems (not outside management control) | D1-Forced - Immediate | 100-Fossil-Steam
9291 | Other fuel quality problems (not outside management control) | External | Fuel Quality | D1 | Forced - Immediate | 2014 | Oil | DI | 100 | Fossil-Steam | SERC | Summer | 65.2667 | 11 | 1 | 1 | 9291-Other fuel quality problems (not outside management control) | D1-Forced - Immediate | 100-Fossil-Steam
9291 | Other fuel quality problems (not outside management control) | External | Fuel Quality | D1 | Forced - Immediate | 2014 | Oil | DI | 100 | Fossil-Steam | SERC | Winter | 126.6667 | 38 | 1 | 1 | 9291-Other fuel quality problems (not outside management control) | D1-Forced - Immediate | 100-Fossil-Steam
9291 | Other fuel quality problems (not outside management control) | External | Fuel Quality | D1 | Forced - Immediate | 2014 | Oil | DI | 100 | Fossil-Steam | RFC | Winter | 1102.7166 | 109 | 1 | 1 | 9291-Other fuel quality problems (not outside management control) | D1-Forced - Immediate | 100-Fossil-Steam
9291 | Other fuel quality problems (not outside management control) | External | Fuel Quality | D1 | Forced - Immediate | 2014 | Other | WD | 100 | Fossil-Steam | NPCC | Off-Peak | 11.6783 | 12.74 | 1 | 1 | 9291-Other fuel quality problems (not outside management control) | D1-Forced - Immediate | 100-Fossil-Steam
9291 | Other fuel quality problems (not outside management control) | External | Fuel Quality | D1 | Forced - Immediate | 2014 | Other | WD | 100 | Fossil-Steam | NPCC | Summer | 32.72 | 32.72 | 1 | 1 | 9291-Other fuel quality problems (not outside management control) | D1-Forced - Immediate | 100-Fossil-Steam
9291 | Other fuel quality problems (not outside management control) | External | Fuel Quality | D1 | Forced - Immediate | 2014 | Other | WD | 100 | Fossil-Steam | NPCC | Summer | 39.99 | 13.95 | 1 | 1 | 9291-Other fuel quality problems (not outside management control) | D1-Forced - Immediate | 100-Fossil-Steam
9291 | Other fuel quality problems (not outside management control) | External | Fuel Quality | D1 | Forced - Immediate | 2014 | Other | WD | 100 | Fossil-Steam | SERC | Summer | 258.5 | 6 | 1 | 1 | 9291-Other fuel quality problems (not outside management control) | D1-Forced - Immediate | 100-Fossil-Steam
9291 | Other fuel quality problems (not outside management control) | External | Fuel Quality | D2 | Forced - Delayed | 2014 | Coal | CC | 100 | Fossil-Steam | SERC | Off-Peak | 748.17 | 55.08 | 1 | 1 | 9291-Other fuel quality problems (not outside management control) | D2-Forced - Delayed | 100-Fossil-Steam
9291 | Other fuel quality problems (not outside management control) | External | Fuel Quality | D2 | Forced - Delayed | 2014 | Coal | CC | 100 | Fossil-Steam | RFC | Winter | 1450 | 58 | 1 | 1 | 9291-Other fuel quality problems (not outside management control) | D2-Forced - Delayed | 100-Fossil-Steam
9291 | Other fuel quality problems (not outside management control) | External | Fuel Quality | D2 | Forced - Delayed | 2014 | Oil | DI | 100 | Fossil-Steam | RFC | Winter | 4368 | 182 | 1 | 1 | 9291-Other fuel quality problems (not outside management control) | D2-Forced - Delayed | 100-Fossil-Steam
9291 | Other fuel quality problems (not outside management control) | External | Fuel Quality | D3 | Forced - Postponed | 2014 | Coal | CC | 100 | Fossil-Steam | RFC | Winter | 731.7333 | 98 | 1 | 1 | 9291-Other fuel quality problems (not outside management control) | D3-Forced - Postponed | 100-Fossil-Steam
9291 | Other fuel quality problems (not outside management control) | External | Fuel Quality | D3 | Forced - Postponed | 2014 | Coal | CC | 100 | Fossil-Steam | RFC | Winter | 1102 | 58 | 1 | 1 | 9291-Other fuel quality problems (not outside management control) | D3-Forced - Postponed | 100-Fossil-Steam
9291 | Other fuel quality problems (not outside management control) | External | Fuel Quality | U1 | Forced - Immediate | 2014 | Oil | DI | 100 | Fossil-Steam | RFC | Off-Peak | 13968 | 582 | 1 | 1 | 9291-Other fuel quality problems (not outside management control) | U1-Forced - Immediate | 100-Fossil-Steam
9291 | Other fuel quality problems (not outside management control) | External | Fuel Quality | D1 | Forced - Immediate | 2014 | Coal | CC | 100 | Fossil-Steam | MRO | Off-Peak | 9.1667 | 10 | 1 | 1 | 9291-Other fuel quality problems (not outside management control) | D1-Forced - Immediate | 100-Fossil-Steam
9291 | Other fuel quality problems (not outside management control) | External | Fuel Quality | D1 | Forced - Immediate | 2014 | Coal | CC | 100 | Fossil-Steam | MRO | Off-Peak | 55 | 5 | 1 | 1 | 9291-Other fuel quality problems (not outside management control) | D1-Forced - Immediate | 100-Fossil-Steam
9291 | Other fuel quality problems (not outside management control) | External | Fuel Quality | D1 | Forced - Immediate | 2014 | Coal | CC | 100 | Fossil-Steam | MRO | Off-Peak | 128.3333 | 10 | 1 | 1 | 9291-Other fuel quality problems (not outside management control) | D1-Forced - Immediate | 100-Fossil-Steam
9291 | Other fuel quality problems (not outside management control) | External | Fuel Quality | D1 | Forced - Immediate | 2014 | Coal | CC | 100 | Fossil-Steam | RFC | Off-Peak | 216 | 135 | 1 | 1 | 9291-Other fuel quality problems (not outside management control) | D1-Forced - Immediate | 100-Fossil-Steam
9291 | Other fuel quality problems (not outside management control) | External | Fuel Quality | D1 | Forced - Immediate | 2014 | Coal | CC | 100 | Fossil-Steam | RFC | Off-Peak | 370 | 40 | 1 | 1 | 9291-Other fuel quality problems (not outside management control) | D1-Forced - Immediate | 100-Fossil-Steam
9291 | Other fuel quality problems (not outside management control) | External | Fuel Quality | D1 | Forced - Immediate | 2014 | Coal | CC | 100 | Fossil-Steam | RFC | Off-Peak | 682.5 | 30 | 1 | 1 | 9291-Other fuel quality problems (not outside management control) | D1-Forced - Immediate | 100-Fossil-Steam
9291 | Other fuel quality problems (not outside management control) | External | Fuel Quality | D1 | Forced - Immediate | 2014 | Coal | CC | 100 | Fossil-Steam | MRO | Off-Peak | 730.8333 | 5 | 1 | 1 | 9291-Other fuel quality problems (not outside management control) | D1-Forced - Immediate | 100-Fossil-Steam
9291 | Other fuel quality problems (not outside management control) | External | Fuel Quality | D1 | Forced - Immediate | 2014 | Coal | CC | 100 | Fossil-Steam | RFC | Off-Peak | 734.9999 | 90 | 1 | 1 | 9291-Other fuel quality problems (not outside management control) | D1-Forced - Immediate | 100-Fossil-Steam
9291 | Other fuel quality problems (not outside management control) | External | Fuel Quality | D1 | Forced - Immediate | 2014 | Coal | CC | 100 | Fossil-Steam | MRO | Off-Peak | 785 | 15 | 1 | 1 | 9291-Other fuel quality problems (not outside management control) | D1-Forced - Immediate | 100-Fossil-Steam
9291 | Other fuel quality problems (not outside management control) | External | Fuel Quality | D1 | Forced - Immediate | 2014 | Coal | CC | 100 | Fossil-Steam | RFC | Off-Peak | 798.4166 | 65 | 1 | 1 | 9291-Other fuel quality problems (not outside management control) | D1-Forced - Immediate | 100-Fossil-Steam
9291 | Other fuel quality problems (not outside management control) | External | Fuel Quality | D1 | Forced - Immediate | 2014 | Coal | CC | 100 | Fossil-Steam | RFC | Off-Peak | 960 | 10 | 1 | 1 | 9291-Other fuel quality problems (not outside management control) | D1-Forced - Immediate | 100-Fossil-Steam
9291 | Other fuel quality problems (not outside management control) | External | Fuel Quality | D1 | Forced - Immediate | 2014 | Coal | CC | 100 | Fossil-Steam | RFC | Off-Peak | 970.6666 | 130 | 1 | 1 | 9291-Other fuel quality problems (not outside management control) | D1-Forced - Immediate | 100-Fossil-Steam
9291 | Other fuel quality problems (not outside management control) | External | Fuel Quality | D1 | Forced - Immediate | 2014 | Coal | CC | 100 | Fossil-Steam | RFC | Off-Peak | 1575 | 175 | 1 | 1 | 9291-Other fuel quality problems (not outside management control) | D1-Forced - Immediate | 100-Fossil-Steam
9291 | Other fuel quality problems (not outside management control) | External | Fuel Quality | D1 | Forced - Immediate | 2014 | Coal | CC | 100 | Fossil-Steam | RFC | Summer | 28 | 4 | 1 | 1 | 9291-Other fuel quality problems (not outside management control) | D1-Forced - Immediate | 100-Fossil-Steam
9291 | Other fuel quality problems (not outside management control) | External | Fuel Quality | D1 | Forced - Immediate | 2014 | Coal | CC | 100 | Fossil-Steam | RFC | Summer | 29 | 4 | 1 | 1 | 9291-Other fuel quality problems (not outside management control) | D1-Forced - Immediate | 100-Fossil-Steam
9291 | Other fuel quality problems (not outside management control) | External | Fuel Quality | D1 | Forced - Immediate | 2014 | Coal | CC | 100 | Fossil-Steam | RFC | Summer | 32 | 4 | 1 | 2 | 9291-Other fuel quality problems (not outside management control) | D1-Forced - Immediate | 100-Fossil-Steam
9291 | Other fuel quality problems (not outside management control) | External | Fuel Quality | D1 | Forced - Immediate | 2014 | Coal | CC | 100 | Fossil-Steam | RFC | Summer | 45.9333 | 4 | 1 | 1 | 9291-Other fuel quality problems (not outside management control) | D1-Forced - Immediate | 100-Fossil-Steam
9291 | Other fuel quality problems (not outside management control) | External | Fuel Quality | D1 | Forced - Immediate | 2014 | Coal | CC | 100 | Fossil-Steam | MRO | Summer | 172.9167 | 25 | 1 | 1 | 9291-Other fuel quality problems (not outside management control) | D1-Forced - Immediate | 100-Fossil-Steam
9291 | Other fuel quality problems (not outside management control) | External | Fuel Quality | D1 | Forced - Immediate | 2014 | Coal | CC | 100 | Fossil-Steam | MRO | Summer | 206.25 | 15 | 1 | 1 | 9291-Other fuel quality problems (not outside management control) | D1-Forced - Immediate | 100-Fossil-Steam
9291 | Other fuel quality problems (not outside management control) | External | Fuel Quality | D1 | Forced - Immediate | 2014 | Coal | CC | 100 | Fossil-Steam | RFC | Summer | 524.7333 | 68 | 1 | 1 | 9291-Other fuel quality problems (not outside management control) | D1-Forced - Immediate | 100-Fossil-Steam
9291 | Other fuel quality problems (not outside management control) | External | Fuel Quality | D1 | Forced - Immediate | 2014 | Coal | CC | 100 | Fossil-Steam | RFC | Summer | 530.4 | 52 | 1 | 1 | 9291-Other fuel quality problems (not outside management control) | D1-Forced - Immediate | 100-Fossil-Steam
9291 | Other fuel quality problems (not outside management control) | External | Fuel Quality | D1 | Forced - Immediate | 2014 | Coal | CC | 100 | Fossil-Steam | MRO | Summer | 1234.25 | 15 | 1 | 1 | 9291-Other fuel quality problems (not outside management control) | D1-Forced - Immediate | 100-Fossil-Steam
9291 | Other fuel quality problems (not outside management control) | External | Fuel Quality | D1 | Forced - Immediate | 2014 | Coal | CC | 100 | Fossil-Steam | MRO | Summer | 1355 | 15 | 1 | 1 | 9291-Other fuel quality problems (not outside management control) | D1-Forced - Immediate | 100-Fossil-Steam
9291 | Other fuel quality problems (not outside management control) | External | Fuel Quality | D1 | Forced - Immediate | 2014 | Coal | CC | 100 | Fossil-Steam | MRO | Summer | 1461.75 | 15 | 1 | 1 | 9291-Other fuel quality problems (not outside management control) | D1-Forced - Immediate | 100-Fossil-Steam
9291 | Other fuel quality problems (not outside management control) | External | Fuel Quality | D1 | Forced - Immediate | 2014 | Coal | CC | 100 | Fossil-Steam | RFC | Winter | 52.4167 | 5 | 1 | 1 | 9291-Other fuel quality problems (not outside management control) | D1-Forced - Immediate | 100-Fossil-Steam
9291 | Other fuel quality problems (not outside management control) | External | Fuel Quality | D1 | Forced - Immediate | 2014 | Coal | CC | 100 | Fossil-Steam | RFC | Winter | 64.9333 | 4 | 1 | 1 | 9291-Other fuel quality problems (not outside management control) | D1-Forced - Immediate | 100-Fossil-Steam
9291 | Other fuel quality problems (not outside management control) | External | Fuel Quality | D1 | Forced - Immediate | 2014 | Coal | CC | 100 | Fossil-Steam | MRO | Winter | 127.9167 | 5 | 1 | 1 | 9291-Other fuel quality problems (not outside management control) | D1-Forced - Immediate | 100-Fossil-Steam
9291 | Other fuel quality problems (not outside management control) | External | Fuel Quality | D1 | Forced - Immediate | 2014 | Coal | CC | 100 | Fossil-Steam | RFC | Winter | 177.3333 | 80 | 1 | 1 | 9291-Other fuel quality problems (not outside management control) | D1-Forced - Immediate | 100-Fossil-Steam
9291 | Other fuel quality problems (not outside management control) | External | Fuel Quality | D1 | Forced - Immediate | 2014 | Coal | CC | 100 | Fossil-Steam | RFC | Winter | 180 | 12 | 1 | 1 | 9291-Other fuel quality problems (not outside management control) | D1-Forced - Immediate | 100-Fossil-Steam
9291 | Other fuel quality problems (not outside management control) | External | Fuel Quality | D1 | Forced - Immediate | 2014 | Coal | CC | 100 | Fossil-Steam | MRO | Winter | 201.6667 | 10 | 1 | 1 | 9291-Other fuel quality problems (not outside management control) | D1-Forced - Immediate | 100-Fossil-Steam
9291 | Other fuel quality problems (not outside management control) | External | Fuel Quality | D1 | Forced - Immediate | 2014 | Coal | CC | 100 | Fossil-Steam | RFC | Winter | 616 | 60 | 1 | 1 | 9291-Other fuel quality problems (not outside management control) | D1-Forced - Immediate | 100-Fossil-Steam
9291 | Other fuel quality problems (not outside management control) | External | Fuel Quality | D1 | Forced - Immediate | 2014 | Coal | OS | 100 | Fossil-Steam | RFC | Off-Peak | 570 | 38 | 1 | 1 | 9291-Other fuel quality problems (not outside management control) | D1-Forced - Immediate | 100-Fossil-Steam
9291 | Other fuel quality problems (not outside management control) | External | Fuel Quality | D1 | Forced - Immediate | 2014 | Coal | OS | 100 | Fossil-Steam | RFC | Off-Peak | 874 | 38 | 1 | 1 | 9291-Other fuel quality problems (not outside management control) | D1-Forced - Immediate | 100-Fossil-Steam
9291 | Other fuel quality problems (not outside management control) | External | Fuel Quality | D1 | Forced - Immediate | 2014 | Coal | OS | 100 | Fossil-Steam | RFC | Off-Peak | 971.25 | 37 | 1 | 1 | 9291-Other fuel quality problems (not outside management control) | D1-Forced - Immediate | 100-Fossil-Steam
9291 | Other fuel quality problems (not outside management control) | External | Fuel Quality | D1 | Forced - Immediate | 2014 | Coal | OS | 100 | Fossil-Steam | RFC | Off-Peak | 4398.5 | 38 | 1 | 1 | 9291-Other fuel quality problems (not outside management control) | D1-Forced - Immediate | 100-Fossil-Steam
9291 | Other fuel quality problems (not outside management control) | External | Fuel Quality | D1 | Forced - Immediate | 2014 | Coal | OS | 100 | Fossil-Steam | RFC | Winter | 1209 | 39 | 1 | 1 | 9291-Other fuel quality problems (not outside management control) | D1-Forced - Immediate | 100-Fossil-Steam
9291 | Other fuel quality problems (not outside management control) | External | Fuel Quality | D1 | Forced - Immediate | 2014 | Coal | OS | 100 | Fossil-Steam | RFC | Winter | 1425 | 38 | 1 | 1 | 9291-Other fuel quality problems (not outside management control) | D1-Forced - Immediate | 100-Fossil-Steam
9291 | Other fuel quality problems (not outside management control) | External | Fuel Quality | D1 | Forced - Immediate | 2014 | Coal | OS | 100 | Fossil-Steam | RFC | Winter | 7096.5 | 38 | 1 | 1 | 9291-Other fuel quality problems (not outside management control) | D1-Forced - Immediate | 100-Fossil-Steam
9291 | Other fuel quality problems (not outside management control) | External | Fuel Quality | D1 | Forced - Immediate | 2014 | Other | WD | 100 | Fossil-Steam | NPCC | Off-Peak | 36.6705 | 7.83 | 1 | 1 | 9291-Other fuel quality problems (not outside management control) | D1-Forced - Immediate | 100-Fossil-Steam
9291 | Other fuel quality problems (not outside management control) | External | Fuel Quality | D1 | Forced - Immediate | 2014 | Other | WD | 100 | Fossil-Steam | NPCC | Winter | 1.02 | 1.7 | 1 | 1 | 9291-Other fuel quality problems (not outside management control) | D1-Forced - Immediate | 100-Fossil-Steam
9291 | Other fuel quality problems (not outside management control) | External | Fuel Quality | D1 | Forced - Immediate | 2014 | Other | WD | 100 | Fossil-Steam | NPCC | Winter | 1485.0463 | 2.21 | 1 | 1 | 9291-Other fuel quality problems (not outside management control) | D1-Forced - Immediate | 100-Fossil-Steam
9291 | Other fuel quality problems (not outside management control) | External | Fuel Quality | D2 | Forced - Delayed | 2014 | Coal | CC | 100 | Fossil-Steam | SERC | Summer | 32 | 16 | 1 | 1 | 9291-Other fuel quality problems (not outside management control) | D2-Forced - Delayed | 100-Fossil-Steam
9291 | Other fuel quality problems (not outside management control) | External | Fuel Quality | D3 | Forced - Postponed | 2014 | Coal | CC | 100 | Fossil-Steam | RFC | Winter | 8729 | 58 | 1 | 1 | 9291-Other fuel quality problems (not outside management control) | D3-Forced - Postponed | 100-Fossil-Steam
9291 | Other fuel quality problems (not outside management control) | External | Fuel Quality | D3 | Forced - Postponed | 2014 | Coal | CC | 100 | Fossil-Steam | RFC | Winter | 14033.3333 | 100 | 1 | 1 | 9291-Other fuel quality problems (not outside management control) | D3-Forced - Postponed | 100-Fossil-Steam
9291 | Other fuel quality problems (not outside management control) | External | Fuel Quality | U1 | Forced - Immediate | 2014 | Coal | CC | 100 | Fossil-Steam | RFC | Winter | 4738.9999 | 210 | 1 | 1 | 9291-Other fuel quality problems (not outside management control) | U1-Forced - Immediate | 100-Fossil-Steam
9291 | Other fuel quality problems (not outside management control) | External | Fuel Quality | D1 | Forced - Immediate | 2014 | Coal | CC | 100 | Fossil-Steam | SERC | Off-Peak | 22.7593 | 48.77 | 1 | 1 | 9291-Other fuel quality problems (not outside management control) | D1-Forced - Immediate | 100-Fossil-Steam
9291 | Other fuel quality problems (not outside management control) | External | Fuel Quality | D1 | Forced - Immediate | 2014 | Coal | CC | 100 | Fossil-Steam | RFC | Off-Peak | 23 | 4 | 1 | 1 | 9291-Other fuel quality problems (not outside management control) | D1-Forced - Immediate | 100-Fossil-Steam
9291 | Other fuel quality problems (not outside management control) | External | Fuel Quality | D1 | Forced - Immediate | 2014 | Coal | CC | 100 | Fossil-Steam | RFC | Off-Peak | 26.1667 | 5 | 1 | 1 | 9291-Other fuel quality problems (not outside management control) | D1-Forced - Immediate | 100-Fossil-Steam
9291 | Other fuel quality problems (not outside management control) | External | Fuel Quality | D1 | Forced - Immediate | 2014 | Coal | CC | 100 | Fossil-Steam | RFC | Off-Peak | 30.305 | 31.9 | 1 | 1 | 9291-Other fuel quality problems (not outside management control) | D1-Forced - Immediate | 100-Fossil-Steam
9291 | Other fuel quality problems (not outside management control) | External | Fuel Quality | D1 | Forced - Immediate | 2014 | Coal | CC | 100 | Fossil-Steam | RFC | Off-Peak | 45 | 5 | 1 | 1 | 9291-Other fuel quality problems (not outside management control) | D1-Forced - Immediate | 100-Fossil-Steam
9291 | Other fuel quality problems (not outside management control) | External | Fuel Quality | D1 | Forced - Immediate | 2014 | Coal | CC | 100 | Fossil-Steam | MRO | Off-Peak | 45 | 10 | 1 | 1 | 9291-Other fuel quality problems (not outside management control) | D1-Forced - Immediate | 100-Fossil-Steam
9291 | Other fuel quality problems (not outside management control) | External | Fuel Quality | D1 | Forced - Immediate | 2014 | Coal | CC | 100 | Fossil-Steam | RFC | Off-Peak | 57.4167 | 5 | 1 | 1 | 9291-Other fuel quality problems (not outside management control) | D1-Forced - Immediate | 100-Fossil-Steam
9291 | Other fuel quality problems (not outside management control) | External | Fuel Quality | D1 | Forced - Immediate | 2014 | Coal | CC | 100 | Fossil-Steam | RFC | Off-Peak | 64 | 4 | 1 | 1 | 9291-Other fuel quality problems (not outside management control) | D1-Forced - Immediate | 100-Fossil-Steam
9291 | Other fuel quality problems (not outside management control) | External | Fuel Quality | D1 | Forced - Immediate | 2014 | Coal | CC | 100 | Fossil-Steam | MRO | Off-Peak | 68.3333 | 20 | 1 | 1 | 9291-Other fuel quality problems (not outside management control) | D1-Forced - Immediate | 100-Fossil-Steam
9291 | Other fuel quality problems (not outside management control) | External | Fuel Quality | D1 | Forced - Immediate | 2014 | Coal | CC | 100 | Fossil-Steam | MRO | Off-Peak | 70.6667 | 5 | 1 | 1 | 9291-Other fuel quality problems (not outside management control) | D1-Forced - Immediate | 100-Fossil-Steam
9291 | Other fuel quality problems (not outside management control) | External | Fuel Quality | D1 | Forced - Immediate | 2014 | Coal | CC | 100 | Fossil-Steam | MRO | Off-Peak | 129.5 | 15 | 1 | 1 | 9291-Other fuel quality problems (not outside management control) | D1-Forced - Immediate | 100-Fossil-Steam
9291 | Other fuel quality problems (not outside management control) | External | Fuel Quality | D1 | Forced - Immediate | 2014 | Coal | CC | 100 | Fossil-Steam | MRO | Off-Peak | 282 | 20 | 1 | 1 | 9291-Other fuel quality problems (not outside management control) | D1-Forced - Immediate | 100-Fossil-Steam
9291 | Other fuel quality problems (not outside management control) | External | Fuel Quality | D1 | Forced - Immediate | 2014 | Coal | CC | 100 | Fossil-Steam | RFC | Off-Peak | 293.3333 | 110 | 1 | 1 | 9291-Other fuel quality problems (not outside management control) | D1-Forced - Immediate | 100-Fossil-Steam
9291 | Other fuel quality problems (not outside management control) | External | Fuel Quality | D1 | Forced - Immediate | 2014 | Coal | CC | 100 | Fossil-Steam | RFC | Off-Peak | 301.9866 | 31.9 | 1 | 1 | 9291-Other fuel quality problems (not outside management control) | D1-Forced - Immediate | 100-Fossil-Steam
9291 | Other fuel quality problems (not outside management control) | External | Fuel Quality | D1 | Forced - Immediate | 2014 | Coal | CC | 100 | Fossil-Steam | MRO | Off-Peak | 372.9167 | 25 | 1 | 1 | 9291-Other fuel quality problems (not outside management control) | D1-Forced - Immediate | 100-Fossil-Steam
9291 | Other fuel quality problems (not outside management control) | External | Fuel Quality | D1 | Forced - Immediate | 2014 | Coal | CC | 100 | Fossil-Steam | MRO | Off-Peak | 485 | 15 | 1 | 1 | 9291-Other fuel quality problems (not outside management control) | D1-Forced - Immediate | 100-Fossil-Steam
9291 | Other fuel quality problems (not outside management control) | External | Fuel Quality | D1 | Forced - Immediate | 2014 | Coal | CC | 100 | Fossil-Steam | RFC | Off-Peak | 486.5 | 70 | 1 | 1 | 9291-Other fuel quality problems (not outside management control) | D1-Forced - Immediate | 100-Fossil-Steam
9291 | Other fuel quality problems (not outside management control) | External | Fuel Quality | D1 | Forced - Immediate | 2014 | Coal | CC | 100 | Fossil-Steam | RFC | Off-Peak | 830.1666 | 170 | 1 | 1 | 9291-Other fuel quality problems (not outside management control) | D1-Forced - Immediate | 100-Fossil-Steam
9291 | Other fuel quality problems (not outside management control) | External | Fuel Quality | D1 | Forced - Immediate | 2014 | Coal | CC | 100 | Fossil-Steam | RFC | Off-Peak | 1180.3 | 31.9 | 1 | 1 | 9291-Other fuel quality problems (not outside management control) | D1-Forced - Immediate | 100-Fossil-Steam
9291 | Other fuel quality problems (not outside management control) | External | Fuel Quality | D1 | Forced - Immediate | 2014 | Coal | CC | 100 | Fossil-Steam | RFC | Off-Peak | 1183 | 130 | 1 | 1 | 9291-Other fuel quality problems (not outside management control) | D1-Forced - Immediate | 100-Fossil-Steam
9291 | Other fuel quality problems (not outside management control) | External | Fuel Quality | D1 | Forced - Immediate | 2014 | Coal | CC | 100 | Fossil-Steam | MRO | Off-Peak | 1285 | 15 | 1 | 1 | 9291-Other fuel quality problems (not outside management control) | D1-Forced - Immediate | 100-Fossil-Steam
9291 | Other fuel quality problems (not outside management control) | External | Fuel Quality | D1 | Forced - Immediate | 2014 | Coal | CC | 100 | Fossil-Steam | MRO | Off-Peak | 1968.75 | 15 | 1 | 1 | 9291-Other fuel quality problems (not outside management control) | D1-Forced - Immediate | 100-Fossil-Steam
9291 | Other fuel quality problems (not outside management control) | External | Fuel Quality | D1 | Forced - Immediate | 2014 | Coal | CC | 100 | Fossil-Steam | RFC | Off-Peak | 2090.6666 | 40 | 1 | 1 | 9291-Other fuel quality problems (not outside management control) | D1-Forced - Immediate | 100-Fossil-Steam
9291 | Other fuel quality problems (not outside management control) | External | Fuel Quality | D1 | Forced - Immediate | 2014 | Coal | CC | 100 | Fossil-Steam | MRO | Off-Peak | 3361.6667 | 25 | 1 | 1 | 9291-Other fuel quality problems (not outside management control) | D1-Forced - Immediate | 100-Fossil-Steam
9291 | Other fuel quality problems (not outside management control) | External | Fuel Quality | D1 | Forced - Immediate | 2014 | Coal | CC | 100 | Fossil-Steam | RFC | Summer | 10 | 4 | 1 | 1 | 9291-Other fuel quality problems (not outside management control) | D1-Forced - Immediate | 100-Fossil-Steam
9291 | Other fuel quality problems (not outside management control) | External | Fuel Quality | D1 | Forced - Immediate | 2014 | Coal | CC | 100 | Fossil-Steam | MRO | Summer | 19.25 | 15 | 1 | 1 | 9291-Other fuel quality problems (not outside management control) | D1-Forced - Immediate | 100-Fossil-Steam
9291 | Other fuel quality problems (not outside management control) | External | Fuel Quality | D1 | Forced - Immediate | 2014 | Coal | CC | 100 | Fossil-Steam | RFC | Summer | 19.6667 | 10 | 1 | 1 | 9291-Other fuel quality problems (not outside management control) | D1-Forced - Immediate | 100-Fossil-Steam
9291 | Other fuel quality problems (not outside management control) | External | Fuel Quality | D1 | Forced - Immediate | 2014 | Coal | CC | 100 | Fossil-Steam | MRO | Summer | 20 | 20 | 1 | 2 | 9291-Other fuel quality problems (not outside management control) | D1-Forced - Immediate | 100-Fossil-Steam
9291 | Other fuel quality problems (not outside management control) | External | Fuel Quality | D1 | Forced - Immediate | 2014 | Coal | CC | 100 | Fossil-Steam | RFC | Summer | 24 | 4 | 1 | 1 | 9291-Other fuel quality problems (not outside management control) | D1-Forced - Immediate | 100-Fossil-Steam
9291 | Other fuel quality problems (not outside management control) | External | Fuel Quality | D1 | Forced - Immediate | 2014 | Coal | CC | 100 | Fossil-Steam | RFC | Summer | 49 | 4 | 1 | 1 | 9291-Other fuel quality problems (not outside management control) | D1-Forced - Immediate | 100-Fossil-Steam
9291 | Other fuel quality problems (not outside management control) | External | Fuel Quality | D1 | Forced - Immediate | 2014 | Coal | CC | 100 | Fossil-Steam | RFC | Summer | 57.3 | 18 | 1 | 1 | 9291-Other fuel quality problems (not outside management control) | D1-Forced - Immediate | 100-Fossil-Steam
9291 | Other fuel quality problems (not outside management control) | External | Fuel Quality | D1 | Forced - Immediate | 2014 | Coal | CC | 100 | Fossil-Steam | RFC | Summer | 93.3333 | 25 | 1 | 1 | 9291-Other fuel quality problems (not outside management control) | D1-Forced - Immediate | 100-Fossil-Steam
9291 | Other fuel quality problems (not outside management control) | External | Fuel Quality | D1 | Forced - Immediate | 2014 | Coal | CC | 100 | Fossil-Steam | MRO | Summer | 381 | 45 | 1 | 1 | 9291-Other fuel quality problems (not outside management control) | D1-Forced - Immediate | 100-Fossil-Steam
9291 | Other fuel quality problems (not outside management control) | External | Fuel Quality | D1 | Forced - Immediate | 2014 | Coal | CC | 100 | Fossil-Steam | MRO | Summer | 474.1667 | 25 | 1 | 1 | 9291-Other fuel quality problems (not outside management control) | D1-Forced - Immediate | 100-Fossil-Steam
9291 | Other fuel quality problems (not outside management control) | External | Fuel Quality | D1 | Forced - Immediate | 2014 | Coal | CC | 100 | Fossil-Steam | MRO | Summer | 3036.8333 | 19 | 1 | 1 | 9291-Other fuel quality problems (not outside management control) | D1-Forced - Immediate | 100-Fossil-Steam
9291 | Other fuel quality problems (not outside management control) | External | Fuel Quality | D1 | Forced - Immediate | 2014 | Coal | CC | 100 | Fossil-Steam | RFC | Winter | 2.6666 | 40 | 1 | 1 | 9291-Other fuel quality problems (not outside management control) | D1-Forced - Immediate | 100-Fossil-Steam
9291 | Other fuel quality problems (not outside management control) | External | Fuel Quality | D1 | Forced - Immediate | 2014 | Coal | CC | 100 | Fossil-Steam | MRO | Winter | 26.6667 | 5 | 1 | 1 | 9291-Other fuel quality problems (not outside management control) | D1-Forced - Immediate | 100-Fossil-Steam
9291 | Other fuel quality problems (not outside management control) | External | Fuel Quality | D1 | Forced - Immediate | 2014 | Coal | CC | 100 | Fossil-Steam | RFC | Winter | 203.2333 | 67 | 1 | 1 | 9291-Other fuel quality problems (not outside management control) | D1-Forced - Immediate | 100-Fossil-Steam
9291 | Other fuel quality problems (not outside management control) | External | Fuel Quality | D1 | Forced - Immediate | 2014 | Coal | CC | 100 | Fossil-Steam | RFC | Winter | 213.3 | 18 | 1 | 1 | 9291-Other fuel quality problems (not outside management control) | D1-Forced - Immediate | 100-Fossil-Steam
9291 | Other fuel quality problems (not outside management control) | External | Fuel Quality | D1 | Forced - Immediate | 2014 | Coal | CC | 100 | Fossil-Steam | RFC | Winter | 612.5 | 10 | 1 | 1 | 9291-Other fuel quality problems (not outside management control) | D1-Forced - Immediate | 100-Fossil-Steam
9291 | Other fuel quality problems (not outside management control) | External | Fuel Quality | D1 | Forced - Immediate | 2014 | Coal | CC | 100 | Fossil-Steam | RFC | Winter | 1248 | 48 | 1 | 1 | 9291-Other fuel quality problems (not outside management control) | D1-Forced - Immediate | 100-Fossil-Steam
9291 | Other fuel quality problems (not outside management control) | External | Fuel Quality | D1 | Forced - Immediate | 2014 | Coal | CC | 100 | Fossil-Steam | RFC | Winter | 39043.4166 | 95 | 1 | 1 | 9291-Other fuel quality problems (not outside management control) | D1-Forced - Immediate | 100-Fossil-Steam
9291 | Other fuel quality problems (not outside management control) | External | Fuel Quality | D1 | Forced - Immediate | 2014 | Coal | OS | 100 | Fossil-Steam | RFC | Off-Peak | 17 | 34 | 1 | 1 | 9291-Other fuel quality problems (not outside management control) | D1-Forced - Immediate | 100-Fossil-Steam
9291 | Other fuel quality problems (not outside management control) | External | Fuel Quality | D1 | Forced - Immediate | 2014 | Coal | OS | 100 | Fossil-Steam | RFC | Off-Peak | 303.7767 | 1.4 | 1 | 1 | 9291-Other fuel quality problems (not outside management control) | D1-Forced - Immediate | 100-Fossil-Steam
9291 | Other fuel quality problems (not outside management control) | External | Fuel Quality | D1 | Forced - Immediate | 2014 | Coal | OS | 100 | Fossil-Steam | RFC | Summer | 501.7167 | 1 | 1 | 1 | 9291-Other fuel quality problems (not outside management control) | D1-Forced - Immediate | 100-Fossil-Steam
9291 | Other fuel quality problems (not outside management control) | External | Fuel Quality | D1 | Forced - Immediate | 2014 | Coal | OS | 100 | Fossil-Steam | RFC | Summer | 575.75 | 3 | 1 | 1 | 9291-Other fuel quality problems (not outside management control) | D1-Forced - Immediate | 100-Fossil-Steam
9291 | Other fuel quality problems (not outside management control) | External | Fuel Quality | D1 | Forced - Immediate | 2014 | Coal | OS | 100 | Fossil-Steam | RFC | Winter | 41.25 | 33 | 1 | 1 | 9291-Other fuel quality problems (not outside management control) | D1-Forced - Immediate | 100-Fossil-Steam
9291 | Other fuel quality problems (not outside management control) | External | Fuel Quality | D1 | Forced - Immediate | 2014 | Coal | OS | 100 | Fossil-Steam | RFC | Winter | 59.5 | 34 | 1 | 3 | 9291-Other fuel quality problems (not outside management control) | D1-Forced - Immediate | 100-Fossil-Steam
9291 | Other fuel quality problems (not outside management control) | External | Fuel Quality | D1 | Forced - Immediate | 2014 | Coal | OS | 100 | Fossil-Steam | RFC | Winter | 127.5 | 34 | 1 | 2 | 9291-Other fuel quality problems (not outside management control) | D1-Forced - Immediate | 100-Fossil-Steam
9291 | Other fuel quality problems (not outside management control) | External | Fuel Quality | D1 | Forced - Immediate | 2014 | Coal | OS | 100 | Fossil-Steam | RFC | Winter | 297.5 | 35 | 1 | 1 | 9291-Other fuel quality problems (not outside management control) | D1-Forced - Immediate | 100-Fossil-Steam
9291 | Other fuel quality problems (not outside management control) | External | Fuel Quality | D1 | Forced - Immediate | 2014 | Oil | DI | 100 | Fossil-Steam | SERC | Summer | 17.75 | 15 | 1 | 1 | 9291-Other fuel quality problems (not outside management control) | D1-Forced - Immediate | 100-Fossil-Steam
9291 | Other fuel quality problems (not outside management control) | External | Fuel Quality | D1 | Forced - Immediate | 2014 | Oil | DI | 100 | Fossil-Steam | SERC | Winter | 28.5333 | 16 | 1 | 1 | 9291-Other fuel quality problems (not outside management control) | D1-Forced - Immediate | 100-Fossil-Steam
9291 | Other fuel quality problems (not outside management control) | External | Fuel Quality | D1 | Forced - Immediate | 2014 | Other | WD | 100 | Fossil-Steam | SERC | Off-Peak | 29.6667 | 10 | 1 | 1 | 9291-Other fuel quality problems (not outside management control) | D1-Forced - Immediate | 100-Fossil-Steam
9291 | Other fuel quality problems (not outside management control) | External | Fuel Quality | D1 | Forced - Immediate | 2014 | Other | WD | 100 | Fossil-Steam | SERC | Summer | 9.45 | 7 | 1 | 1 | 9291-Other fuel quality problems (not outside management control) | D1-Forced - Immediate | 100-Fossil-Steam
9291 | Other fuel quality problems (not outside management control) | External | Fuel Quality | D1 | Forced - Immediate | 2014 | Other | WD | 100 | Fossil-Steam | SERC | Summer | 81.6 | 16 | 1 | 1 | 9291-Other fuel quality problems (not outside management control) | D1-Forced - Immediate | 100-Fossil-Steam
9291 | Other fuel quality problems (not outside management control) | External | Fuel Quality | D1 | Forced - Immediate | 2014 | Other | WD | 100 | Fossil-Steam | NPCC | Winter | 1.0333 | 1.24 | 1 | 1 | 9291-Other fuel quality problems (not outside management control) | D1-Forced - Immediate | 100-Fossil-Steam
9291 | Other fuel quality problems (not outside management control) | External | Fuel Quality | D1 | Forced - Immediate | 2014 | Other | WD | 100 | Fossil-Steam | SERC | Winter | 65.1667 | 23 | 1 | 1 | 9291-Other fuel quality problems (not outside management control) | D1-Forced - Immediate | 100-Fossil-Steam
9291 | Other fuel quality problems (not outside management control) | External | Fuel Quality | D1 | Forced - Immediate | 2014 | Other | WD | 100 | Fossil-Steam | SERC | Winter | 557.15 | 11 | 1 | 1 | 9291-Other fuel quality problems (not outside management control) | D1-Forced - Immediate | 100-Fossil-Steam
9291 | Other fuel quality problems (not outside management control) | External | Fuel Quality | D3 | Forced - Postponed | 2014 | Coal | CC | 100 | Fossil-Steam | RFC | Off-Peak | 1616.7 | 18 | 1 | 1 | 9291-Other fuel quality problems (not outside management control) | D3-Forced - Postponed | 100-Fossil-Steam
9291 | Other fuel quality problems (not outside management control) | External | Fuel Quality | U1 | Forced - Immediate | 2014 | Coal | CC | 100 | Fossil-Steam | RFC | Winter | 29193.4999 | 210 | 1 | 1 | 9291-Other fuel quality problems (not outside management control) | U1-Forced - Immediate | 100-Fossil-Steam
9291 | Other fuel quality problems (not outside management control) | External | Fuel Quality | U1 | Forced - Immediate | 2014 | Coal | OS | 100 | Fossil-Steam | RFC | Off-Peak | 2160.75 | 43 | 1 | 1 | 9291-Other fuel quality problems (not outside management control) | U1-Forced - Immediate | 100-Fossil-Steam
9291 | Other fuel quality problems (not outside management control) | External | Fuel Quality | D1 | Forced - Immediate | 2014 | Coal | CC | 100 | Fossil-Steam | SERC | Off-Peak | 2.387 | 23.87 | 1 | 1 | 9291-Other fuel quality problems (not outside management control) | D1-Forced - Immediate | 100-Fossil-Steam
9291 | Other fuel quality problems (not outside management control) | External | Fuel Quality | D1 | Forced - Immediate | 2014 | Coal | CC | 100 | Fossil-Steam | RFC | Off-Peak | 3 | 1 | 1 | 1 | 9291-Other fuel quality problems (not outside management control) | D1-Forced - Immediate | 100-Fossil-Steam
9291 | Other fuel quality problems (not outside management control) | External | Fuel Quality | D1 | Forced - Immediate | 2014 | Coal | CC | 100 | Fossil-Steam | MRO | Off-Peak | 3.3333 | 20 | 1 | 1 | 9291-Other fuel quality problems (not outside management control) | D1-Forced - Immediate | 100-Fossil-Steam
9291 | Other fuel quality problems (not outside management control) | External | Fuel Quality | D1 | Forced - Immediate | 2014 | Coal | CC | 100 | Fossil-Steam | MRO | Off-Peak | 6.25 | 5 | 1 | 1 | 9291-Other fuel quality problems (not outside management control) | D1-Forced - Immediate | 100-Fossil-Steam
9291 | Other fuel quality problems (not outside management control) | External | Fuel Quality | D1 | Forced - Immediate | 2014 | Coal | CC | 100 | Fossil-Steam | MRO | Off-Peak | 9.25 | 15 | 1 | 1 | 9291-Other fuel quality problems (not outside management control) | D1-Forced - Immediate | 100-Fossil-Steam
9291 | Other fuel quality problems (not outside management control) | External | Fuel Quality | D1 | Forced - Immediate | 2014 | Coal | CC | 100 | Fossil-Steam | RFC | Off-Peak | 23 | 20 | 1 | 1 | 9291-Other fuel quality problems (not outside management control) | D1-Forced - Immediate | 100-Fossil-Steam
9291 | Other fuel quality problems (not outside management control) | External | Fuel Quality | D1 | Forced - Immediate | 2014 | Coal | CC | 100 | Fossil-Steam | RFC | Off-Peak | 25 | 5 | 1 | 2 | 9291-Other fuel quality problems (not outside management control) | D1-Forced - Immediate | 100-Fossil-Steam
9291 | Other fuel quality problems (not outside management control) | External | Fuel Quality | D1 | Forced - Immediate | 2014 | Coal | CC | 100 | Fossil-Steam | RFC | Off-Peak | 35.3333 | 4 | 1 | 1 | 9291-Other fuel quality problems (not outside management control) | D1-Forced - Immediate | 100-Fossil-Steam
9291 | Other fuel quality problems (not outside management control) | External | Fuel Quality | D1 | Forced - Immediate | 2014 | Coal | CC | 100 | Fossil-Steam | MRO | Off-Peak | 36.6667 | 20 | 1 | 1 | 9291-Other fuel quality problems (not outside management control) | D1-Forced - Immediate | 100-Fossil-Steam
9291 | Other fuel quality problems (not outside management control) | External | Fuel Quality | D1 | Forced - Immediate | 2014 | Coal | CC | 100 | Fossil-Steam | MRO | Off-Peak | 43.3333 | 10 | 1 | 1 | 9291-Other fuel quality problems (not outside management control) | D1-Forced - Immediate | 100-Fossil-Steam
9291 | Other fuel quality problems (not outside management control) | External | Fuel Quality | D1 | Forced - Immediate | 2014 | Coal | CC | 100 | Fossil-Steam | RFC | Off-Peak | 102 | 90 | 1 | 1 | 9291-Other fuel quality problems (not outside management control) | D1-Forced - Immediate | 100-Fossil-Steam
9291 | Other fuel quality problems (not outside management control) | External | Fuel Quality | D1 | Forced - Immediate | 2014 | Coal | CC | 100 | Fossil-Steam | RFC | Off-Peak | 105 | 30 | 1 | 1 | 9291-Other fuel quality problems (not outside management control) | D1-Forced - Immediate | 100-Fossil-Steam
9291 | Other fuel quality problems (not outside management control) | External | Fuel Quality | D1 | Forced - Immediate | 2014 | Coal | CC | 100 | Fossil-Steam | MRO | Off-Peak | 247.5 | 10 | 1 | 1 | 9291-Other fuel quality problems (not outside management control) | D1-Forced - Immediate | 100-Fossil-Steam
9291 | Other fuel quality problems (not outside management control) | External | Fuel Quality | D1 | Forced - Immediate | 2014 | Coal | CC | 100 | Fossil-Steam | MRO | Off-Peak | 431 | 10 | 1 | 1 | 9291-Other fuel quality problems (not outside management control) | D1-Forced - Immediate | 100-Fossil-Steam
9291 | Other fuel quality problems (not outside management control) | External | Fuel Quality | D1 | Forced - Immediate | 2014 | Coal | CC | 100 | Fossil-Steam | RFC | Off-Peak | 450.3333 | 20 | 1 | 1 | 9291-Other fuel quality problems (not outside management control) | D1-Forced - Immediate | 100-Fossil-Steam
9291 | Other fuel quality problems (not outside management control) | External | Fuel Quality | D1 | Forced - Immediate | 2014 | Coal | CC | 100 | Fossil-Steam | RFC | Off-Peak | 509.1666 | 130 | 1 | 1 | 9291-Other fuel quality problems (not outside management control) | D1-Forced - Immediate | 100-Fossil-Steam
9291 | Other fuel quality problems (not outside management control) | External | Fuel Quality | D1 | Forced - Immediate | 2014 | Coal | CC | 100 | Fossil-Steam | MRO | Off-Peak | 617.5 | 5 | 1 | 1 | 9291-Other fuel quality problems (not outside management control) | D1-Forced - Immediate | 100-Fossil-Steam
9291 | Other fuel quality problems (not outside management control) | External | Fuel Quality | D1 | Forced - Immediate | 2014 | Coal | CC | 100 | Fossil-Steam | RFC | Off-Peak | 843.3333 | 40 | 1 | 1 | 9291-Other fuel quality problems (not outside management control) | D1-Forced - Immediate | 100-Fossil-Steam
9291 | Other fuel quality problems (not outside management control) | External | Fuel Quality | D1 | Forced - Immediate | 2014 | Coal | CC | 100 | Fossil-Steam | RFC | Off-Peak | 1957.4166 | 83 | 1 | 1 | 9291-Other fuel quality problems (not outside management control) | D1-Forced - Immediate | 100-Fossil-Steam
9291 | Other fuel quality problems (not outside management control) | External | Fuel Quality | D1 | Forced - Immediate | 2014 | Coal | CC | 100 | Fossil-Steam | MRO | Off-Peak | 3683.5 | 15 | 1 | 1 | 9291-Other fuel quality problems (not outside management control) | D1-Forced - Immediate | 100-Fossil-Steam
9291 | Other fuel quality problems (not outside management control) | External | Fuel Quality | D1 | Forced - Immediate | 2014 | Coal | CC | 100 | Fossil-Steam | RFC | Off-Peak | 8960.75 | 73 | 1 | 1 | 9291-Other fuel quality problems (not outside management control) | D1-Forced - Immediate | 100-Fossil-Steam
9291 | Other fuel quality problems (not outside management control) | External | Fuel Quality | D1 | Forced - Immediate | 2014 | Coal | CC | 100 | Fossil-Steam | SERC | Summer | 5.2283 | 31.37 | 1 | 1 | 9291-Other fuel quality problems (not outside management control) | D1-Forced - Immediate | 100-Fossil-Steam
9291 | Other fuel quality problems (not outside management control) | External | Fuel Quality | D1 | Forced - Immediate | 2014 | Coal | CC | 100 | Fossil-Steam | RFC | Summer | 9.6 | 8 | 1 | 1 | 9291-Other fuel quality problems (not outside management control) | D1-Forced - Immediate | 100-Fossil-Steam
9291 | Other fuel quality problems (not outside management control) | External | Fuel Quality | D1 | Forced - Immediate | 2014 | Coal | CC | 100 | Fossil-Steam | RFC | Summer | 20 | 4 | 1 | 1 | 9291-Other fuel quality problems (not outside management control) | D1-Forced - Immediate | 100-Fossil-Steam
9291 | Other fuel quality problems (not outside management control) | External | Fuel Quality | D1 | Forced - Immediate | 2014 | Coal | CC | 100 | Fossil-Steam | RFC | Summer | 21.2667 | 4 | 1 | 1 | 9291-Other fuel quality problems (not outside management control) | D1-Forced - Immediate | 100-Fossil-Steam
9291 | Other fuel quality problems (not outside management control) | External | Fuel Quality | D1 | Forced - Immediate | 2014 | Coal | CC | 100 | Fossil-Steam | RFC | Summer | 21.8833 | 13 | 1 | 1 | 9291-Other fuel quality problems (not outside management control) | D1-Forced - Immediate | 100-Fossil-Steam
9291 | Other fuel quality problems (not outside management control) | External | Fuel Quality | D1 | Forced - Immediate | 2014 | Coal | CC | 100 | Fossil-Steam | RFC | Summer | 40 | 4 | 1 | 1 | 9291-Other fuel quality problems (not outside management control) | D1-Forced - Immediate | 100-Fossil-Steam
9291 | Other fuel quality problems (not outside management control) | External | Fuel Quality | D1 | Forced - Immediate | 2014 | Coal | CC | 100 | Fossil-Steam | MRO | Summer | 68.75 | 15 | 1 | 1 | 9291-Other fuel quality problems (not outside management control) | D1-Forced - Immediate | 100-Fossil-Steam
9291 | Other fuel quality problems (not outside management control) | External | Fuel Quality | D1 | Forced - Immediate | 2014 | Coal | CC | 100 | Fossil-Steam | SERC | Summer | 78.3333 | 100 | 1 | 1 | 9291-Other fuel quality problems (not outside management control) | D1-Forced - Immediate | 100-Fossil-Steam
9291 | Other fuel quality problems (not outside management control) | External | Fuel Quality | D1 | Forced - Immediate | 2014 | Coal | CC | 100 | Fossil-Steam | SERC | Summer | 147.8 | 12 | 1 | 1 | 9291-Other fuel quality problems (not outside management control) | D1-Forced - Immediate | 100-Fossil-Steam
9291 | Other fuel quality problems (not outside management control) | External | Fuel Quality | D1 | Forced - Immediate | 2014 | Coal | CC | 100 | Fossil-Steam | MRO | Summer | 280 | 10 | 1 | 1 | 9291-Other fuel quality problems (not outside management control) | D1-Forced - Immediate | 100-Fossil-Steam
9291 | Other fuel quality problems (not outside management control) | External | Fuel Quality | D1 | Forced - Immediate | 2014 | Coal | CC | 100 | Fossil-Steam | RFC | Summer | 854.5333 | 68 | 1 | 1 | 9291-Other fuel quality problems (not outside management control) | D1-Forced - Immediate | 100-Fossil-Steam
9291 | Other fuel quality problems (not outside management control) | External | Fuel Quality | D1 | Forced - Immediate | 2014 | Coal | CC | 100 | Fossil-Steam | SERC | Summer | 857.5 | 7 | 1 | 1 | 9291-Other fuel quality problems (not outside management control) | D1-Forced - Immediate | 100-Fossil-Steam
9291 | Other fuel quality problems (not outside management control) | External | Fuel Quality | D1 | Forced - Immediate | 2014 | Coal | CC | 100 | Fossil-Steam | MRO | Summer | 2058.75 | 15 | 1 | 1 | 9291-Other fuel quality problems (not outside management control) | D1-Forced - Immediate | 100-Fossil-Steam
9291 | Other fuel quality problems (not outside management control) | External | Fuel Quality | D1 | Forced - Immediate | 2014 | Coal | CC | 100 | Fossil-Steam | MRO | Summer | 2545.05 | 11.4 | 1 | 1 | 9291-Other fuel quality problems (not outside management control) | D1-Forced - Immediate | 100-Fossil-Steam
9291 | Other fuel quality problems (not outside management control) | External | Fuel Quality | D1 | Forced - Immediate | 2014 | Coal | CC | 100 | Fossil-Steam | MRO | Summer | 4726 | 17 | 1 | 1 | 9291-Other fuel quality problems (not outside management control) | D1-Forced - Immediate | 100-Fossil-Steam
9291 | Other fuel quality problems (not outside management control) | External | Fuel Quality | D1 | Forced - Immediate | 2014 | Coal | CC | 100 | Fossil-Steam | RFC | Winter | 1.6666 | 100 | 1 | 1 | 9291-Other fuel quality problems (not outside management control) | D1-Forced - Immediate | 100-Fossil-Steam
9291 | Other fuel quality problems (not outside management control) | External | Fuel Quality | D1 | Forced - Immediate | 2014 | Coal | CC | 100 | Fossil-Steam | RFC | Winter | 47.4167 | 5 | 1 | 1 | 9291-Other fuel quality problems (not outside management control) | D1-Forced - Immediate | 100-Fossil-Steam
9291 | Other fuel quality problems (not outside management control) | External | Fuel Quality | D1 | Forced - Immediate | 2014 | Coal | CC | 100 | Fossil-Steam | MRO | Winter | 72.3333 | 20 | 1 | 1 | 9291-Other fuel quality problems (not outside management control) | D1-Forced - Immediate | 100-Fossil-Steam
9291 | Other fuel quality problems (not outside management control) | External | Fuel Quality | D1 | Forced - Immediate | 2014 | Coal | CC | 100 | Fossil-Steam | RFC | Winter | 105 | 15 | 1 | 1 | 9291-Other fuel quality problems (not outside management control) | D1-Forced - Immediate | 100-Fossil-Steam
9291 | Other fuel quality problems (not outside management control) | External | Fuel Quality | D1 | Forced - Immediate | 2014 | Coal | CC | 100 | Fossil-Steam | RFC | Winter | 160.8 | 16 | 1 | 1 | 9291-Other fuel quality problems (not outside management control) | D1-Forced - Immediate | 100-Fossil-Steam
9291 | Other fuel quality problems (not outside management control) | External | Fuel Quality | D1 | Forced - Immediate | 2014 | Coal | CC | 100 | Fossil-Steam | MRO | Winter | 279.8333 | 10 | 1 | 1 | 9291-Other fuel quality problems (not outside management control) | D1-Forced - Immediate | 100-Fossil-Steam
9291 | Other fuel quality problems (not outside management control) | External | Fuel Quality | D1 | Forced - Immediate | 2014 | Coal | CC | 100 | Fossil-Steam | RFC | Winter | 434.5 | 33 | 1 | 1 | 9291-Other fuel quality problems (not outside management control) | D1-Forced - Immediate | 100-Fossil-Steam
9291 | Other fuel quality problems (not outside management control) | External | Fuel Quality | D1 | Forced - Immediate | 2014 | Coal | CC | 100 | Fossil-Steam | MRO | Winter | 528 | 10 | 1 | 1 | 9291-Other fuel quality problems (not outside management control) | D1-Forced - Immediate | 100-Fossil-Steam
9291 | Other fuel quality problems (not outside management control) | External | Fuel Quality | D1 | Forced - Immediate | 2014 | Coal | CC | 100 | Fossil-Steam | RFC | Winter | 1106 | 40 | 1 | 1 | 9291-Other fuel quality problems (not outside management control) | D1-Forced - Immediate | 100-Fossil-Steam
9291 | Other fuel quality problems (not outside management control) | External | Fuel Quality | D1 | Forced - Immediate | 2014 | Coal | OS | 100 | Fossil-Steam | RFC | Off-Peak | 20 | 2 | 1 | 1 | 9291-Other fuel quality problems (not outside management control) | D1-Forced - Immediate | 100-Fossil-Steam
9291 | Other fuel quality problems (not outside management control) | External | Fuel Quality | D1 | Forced - Immediate | 2014 | Coal | OS | 100 | Fossil-Steam | RFC | Off-Peak | 425 | 34 | 1 | 1 | 9291-Other fuel quality problems (not outside management control) | D1-Forced - Immediate | 100-Fossil-Steam
9291 | Other fuel quality problems (not outside management control) | External | Fuel Quality | D1 | Forced - Immediate | 2014 | Coal | OS | 100 | Fossil-Steam | RFC | Summer | 228 | 3 | 1 | 1 | 9291-Other fuel quality problems (not outside management control) | D1-Forced - Immediate | 100-Fossil-Steam
9291 | Other fuel quality problems (not outside management control) | External | Fuel Quality | D1 | Forced - Immediate | 2014 | Coal | OS | 100 | Fossil-Steam | RFC | Summer | 1999.03 | 1.7 | 1 | 1 | 9291-Other fuel quality problems (not outside management control) | D1-Forced - Immediate | 100-Fossil-Steam
9291 | Other fuel quality problems (not outside management control) | External | Fuel Quality | D1 | Forced - Immediate | 2014 | Coal | OS | 100 | Fossil-Steam | RFC | Winter | 30.75 | 3 | 1 | 1 | 9291-Other fuel quality problems (not outside management control) | D1-Forced - Immediate | 100-Fossil-Steam
9291 | Other fuel quality problems (not outside management control) | External | Fuel Quality | D1 | Forced - Immediate | 2014 | Coal | OS | 100 | Fossil-Steam | RFC | Winter | 78.75 | 35 | 1 | 1 | 9291-Other fuel quality problems (not outside management control) | D1-Forced - Immediate | 100-Fossil-Steam
9291 | Other fuel quality problems (not outside management control) | External | Fuel Quality | D1 | Forced - Immediate | 2014 | Coal | OS | 100 | Fossil-Steam | RFC | Winter | 136 | 34 | 1 | 1 | 9291-Other fuel quality problems (not outside management control) | D1-Forced - Immediate | 100-Fossil-Steam
9291 | Other fuel quality problems (not outside management control) | External | Fuel Quality | D1 | Forced - Immediate | 2014 | Coal | OS | 100 | Fossil-Steam | RFC | Winter | 195.5 | 34 | 1 | 1 | 9291-Other fuel quality problems (not outside management control) | D1-Forced - Immediate | 100-Fossil-Steam
9291 | Other fuel quality problems (not outside management control) | External | Fuel Quality | D1 | Forced - Immediate | 2014 | Coal | OS | 100 | Fossil-Steam | RFC | Winter | 425 | 34 | 1 | 1 | 9291-Other fuel quality problems (not outside management control) | D1-Forced - Immediate | 100-Fossil-Steam
9291 | Other fuel quality problems (not outside management control) | External | Fuel Quality | D1 | Forced - Immediate | 2014 | Coal | OS | 100 | Fossil-Steam | RFC | Winter | 2231.95 | 3 | 1 | 1 | 9291-Other fuel quality problems (not outside management control) | D1-Forced - Immediate | 100-Fossil-Steam
9291 | Other fuel quality problems (not outside management control) | External | Fuel Quality | D1 | Forced - Immediate | 2014 | Coal | OS | 100 | Fossil-Steam | RFC | Winter | 3743 | 38 | 1 | 1 | 9291-Other fuel quality problems (not outside management control) | D1-Forced - Immediate | 100-Fossil-Steam
9291 | Other fuel quality problems (not outside management control) | External | Fuel Quality | D1 | Forced - Immediate | 2014 | Other | BM | 100 | Fossil-Steam | SERC | Summer | 2.7767 | 1.4 | 1 | 1 | 9291-Other fuel quality problems (not outside management control) | D1-Forced - Immediate | 100-Fossil-Steam
9291 | Other fuel quality problems (not outside management control) | External | Fuel Quality | D1 | Forced - Immediate | 2014 | Other | WD | 100 | Fossil-Steam | SERC | Summer | 105 | 6 | 1 | 1 | 9291-Other fuel quality problems (not outside management control) | D1-Forced - Immediate | 100-Fossil-Steam
9291 | Other fuel quality problems (not outside management control) | External | Fuel Quality | D1 | Forced - Immediate | 2014 | Other | WD | 100 | Fossil-Steam | SERC | Summer | 118.75 | 19 | 1 | 1 | 9291-Other fuel quality problems (not outside management control) | D1-Forced - Immediate | 100-Fossil-Steam
9291 | Other fuel quality problems (not outside management control) | External | Fuel Quality | D1 | Forced - Immediate | 2014 | Other | WD | 100 | Fossil-Steam | NPCC | Winter | 277.7683 | 1.39 | 1 | 1 | 9291-Other fuel quality problems (not outside management control) | D1-Forced - Immediate | 100-Fossil-Steam
9291 | Other fuel quality problems (not outside management control) | External | Fuel Quality | D3 | Forced - Postponed | 2014 | Coal | CC | 100 | Fossil-Steam | RFC | Off-Peak | 1314.6666 | 170 | 1 | 1 | 9291-Other fuel quality problems (not outside management control) | D3-Forced - Postponed | 100-Fossil-Steam
9291 | Other fuel quality problems (not outside management control) | External | Fuel Quality | D3 | Forced - Postponed | 2014 | Coal | CC | 100 | Fossil-Steam | RFC | Winter | 222.6667 | 10 | 1 | 1 | 9291-Other fuel quality problems (not outside management control) | D3-Forced - Postponed | 100-Fossil-Steam
9291 | Other fuel quality problems (not outside management control) | External | Fuel Quality | D3 | Forced - Postponed | 2014 | Coal | CC | 100 | Fossil-Steam | RFC | Winter | 1080 | 80 | 1 | 1 | 9291-Other fuel quality problems (not outside management control) | D3-Forced - Postponed | 100-Fossil-Steam
9291 | Other fuel quality problems (not outside management control) | External | Fuel Quality | D3 | Forced - Postponed | 2014 | Coal | CC | 100 | Fossil-Steam | RFC | Winter | 2400 | 100 | 1 | 1 | 9291-Other fuel quality problems (not outside management control) | D3-Forced - Postponed | 100-Fossil-Steam
9291 | Other fuel quality problems (not outside management control) | External | Fuel Quality | U1 | Forced - Immediate | 2014 | Coal | OS | 100 | Fossil-Steam | RFC | Off-Peak | 118.25 | 43 | 1 | 1 | 9291-Other fuel quality problems (not outside management control) | U1-Forced - Immediate | 100-Fossil-Steam
9291 | Other fuel quality problems (not outside management control) | External | Fuel Quality | U1 | Forced - Immediate | 2014 | Coal | OS | 100 | Fossil-Steam | RFC | Off-Peak | 827.75 | 43 | 1 | 1 | 9291-Other fuel quality problems (not outside management control) | U1-Forced - Immediate | 100-Fossil-Steam
9291 | Other fuel quality problems (not outside management control) | External | Fuel Quality | U1 | Forced - Immediate | 2014 | Other | WD | 100 | Fossil-Steam | NPCC | Off-Peak | 314.25 | 45 | 1 | 1 | 9291-Other fuel quality problems (not outside management control) | U1-Forced - Immediate | 100-Fossil-Steam
9291 | Other fuel quality problems (not outside management control) | External | Fuel Quality | D1 | Forced - Immediate | 2014 | Coal | CC | 100 | Fossil-Steam | RFC | Off-Peak | 9 | 3 | 1 | 1 | 9291-Other fuel quality problems (not outside management control) | D1-Forced - Immediate | 100-Fossil-Steam
9291 | Other fuel quality problems (not outside management control) | External | Fuel Quality | D1 | Forced - Immediate | 2014 | Coal | CC | 100 | Fossil-Steam | RFC | Off-Peak | 9.6 | 3.6 | 1 | 1 | 9291-Other fuel quality problems (not outside management control) | D1-Forced - Immediate | 100-Fossil-Steam
9291 | Other fuel quality problems (not outside management control) | External | Fuel Quality | D1 | Forced - Immediate | 2014 | Coal | CC | 100 | Fossil-Steam | MRO | Off-Peak | 11 | 10 | 1 | 1 | 9291-Other fuel quality problems (not outside management control) | D1-Forced - Immediate | 100-Fossil-Steam
9291 | Other fuel quality problems (not outside management control) | External | Fuel Quality | D1 | Forced - Immediate | 2014 | Coal | CC | 100 | Fossil-Steam | RFC | Off-Peak | 19.1667 | 10 | 1 | 1 | 9291-Other fuel quality problems (not outside management control) | D1-Forced - Immediate | 100-Fossil-Steam
9291 | Other fuel quality problems (not outside management control) | External | Fuel Quality | D1 | Forced - Immediate | 2014 | Coal | CC | 100 | Fossil-Steam | MRO | Off-Peak | 50 | 5 | 1 | 1 | 9291-Other fuel quality problems (not outside management control) | D1-Forced - Immediate | 100-Fossil-Steam
9291 | Other fuel quality problems (not outside management control) | External | Fuel Quality | D1 | Forced - Immediate | 2014 | Coal | CC | 100 | Fossil-Steam | RFC | Off-Peak | 66 | 6 | 1 | 1 | 9291-Other fuel quality problems (not outside management control) | D1-Forced - Immediate | 100-Fossil-Steam
9291 | Other fuel quality problems (not outside management control) | External | Fuel Quality | D1 | Forced - Immediate | 2014 | Coal | CC | 100 | Fossil-Steam | MRO | Off-Peak | 75 | 15 | 1 | 1 | 9291-Other fuel quality problems (not outside management control) | D1-Forced - Immediate | 100-Fossil-Steam
9291 | Other fuel quality problems (not outside management control) | External | Fuel Quality | D1 | Forced - Immediate | 2014 | Coal | CC | 100 | Fossil-Steam | RFC | Off-Peak | 132 | 15 | 1 | 1 | 9291-Other fuel quality problems (not outside management control) | D1-Forced - Immediate | 100-Fossil-Steam
9291 | Other fuel quality problems (not outside management control) | External | Fuel Quality | D1 | Forced - Immediate | 2014 | Coal | CC | 100 | Fossil-Steam | MRO | Off-Peak | 308.3333 | 25 | 1 | 1 | 9291-Other fuel quality problems (not outside management control) | D1-Forced - Immediate | 100-Fossil-Steam
9291 | Other fuel quality problems (not outside management control) | External | Fuel Quality | D1 | Forced - Immediate | 2014 | Coal | CC | 100 | Fossil-Steam | RFC | Off-Peak | 318 | 40 | 1 | 1 | 9291-Other fuel quality problems (not outside management control) | D1-Forced - Immediate | 100-Fossil-Steam
9291 | Other fuel quality problems (not outside management control) | External | Fuel Quality | D1 | Forced - Immediate | 2014 | Coal | CC | 100 | Fossil-Steam | MRO | Off-Peak | 1045 | 15 | 1 | 1 | 9291-Other fuel quality problems (not outside management control) | D1-Forced - Immediate | 100-Fossil-Steam
9291 | Other fuel quality problems (not outside management control) | External | Fuel Quality | D1 | Forced - Immediate | 2014 | Coal | CC | 100 | Fossil-Steam | RFC | Off-Peak | 1115.8333 | 130 | 1 | 1 | 9291-Other fuel quality problems (not outside management control) | D1-Forced - Immediate | 100-Fossil-Steam
9291 | Other fuel quality problems (not outside management control) | External | Fuel Quality | D1 | Forced - Immediate | 2014 | Coal | CC | 100 | Fossil-Steam | MRO | Off-Peak | 1619.25 | 15 | 1 | 1 | 9291-Other fuel quality problems (not outside management control) | D1-Forced - Immediate | 100-Fossil-Steam
9291 | Other fuel quality problems (not outside management control) | External | Fuel Quality | D1 | Forced - Immediate | 2014 | Coal | CC | 100 | Fossil-Steam | RFC | Off-Peak | 1669.9999 | 150 | 1 | 1 | 9291-Other fuel quality problems (not outside management control) | D1-Forced - Immediate | 100-Fossil-Steam
9291 | Other fuel quality problems (not outside management control) | External | Fuel Quality | D1 | Forced - Immediate | 2014 | Coal | CC | 100 | Fossil-Steam | RFC | Off-Peak | 1913.9166 | 85 | 1 | 1 | 9291-Other fuel quality problems (not outside management control) | D1-Forced - Immediate | 100-Fossil-Steam
9291 | Other fuel quality problems (not outside management control) | External | Fuel Quality | D1 | Forced - Immediate | 2014 | Coal | CC | 100 | Fossil-Steam | MRO | Off-Peak | 4147.9167 | 25 | 1 | 1 | 9291-Other fuel quality problems (not outside management control) | D1-Forced - Immediate | 100-Fossil-Steam
9291 | Other fuel quality problems (not outside management control) | External | Fuel Quality | D1 | Forced - Immediate | 2014 | Coal | CC | 100 | Fossil-Steam | RFC | Off-Peak | 7095.3333 | 145 | 1 | 1 | 9291-Other fuel quality problems (not outside management control) | D1-Forced - Immediate | 100-Fossil-Steam
9291 | Other fuel quality problems (not outside management control) | External | Fuel Quality | D1 | Forced - Immediate | 2014 | Coal | CC | 100 | Fossil-Steam | MRO | Summer | 6 | 20 | 1 | 1 | 9291-Other fuel quality problems (not outside management control) | D1-Forced - Immediate | 100-Fossil-Steam
9291 | Other fuel quality problems (not outside management control) | External | Fuel Quality | D1 | Forced - Immediate | 2014 | Coal | CC | 100 | Fossil-Steam | RFC | Summer | 25 | 4 | 1 | 1 | 9291-Other fuel quality problems (not outside management control) | D1-Forced - Immediate | 100-Fossil-Steam
9291 | Other fuel quality problems (not outside management control) | External | Fuel Quality | D1 | Forced - Immediate | 2014 | Coal | CC | 100 | Fossil-Steam | RFC | Summer | 42 | 4 | 1 | 1 | 9291-Other fuel quality problems (not outside management control) | D1-Forced - Immediate | 100-Fossil-Steam
9291 | Other fuel quality problems (not outside management control) | External | Fuel Quality | D1 | Forced - Immediate | 2014 | Coal | CC | 100 | Fossil-Steam | MRO | Summer | 71.6667 | 20 | 1 | 1 | 9291-Other fuel quality problems (not outside management control) | D1-Forced - Immediate | 100-Fossil-Steam
9291 | Other fuel quality problems (not outside management control) | External | Fuel Quality | D1 | Forced - Immediate | 2014 | Coal | CC | 100 | Fossil-Steam | RFC | Summer | 102.5 | 5 | 1 | 1 | 9291-Other fuel quality problems (not outside management control) | D1-Forced - Immediate | 100-Fossil-Steam
9291 | Other fuel quality problems (not outside management control) | External | Fuel Quality | D1 | Forced - Immediate | 2014 | Coal | CC | 100 | Fossil-Steam | MRO | Summer | 121.5 | 15 | 1 | 1 | 9291-Other fuel quality problems (not outside management control) | D1-Forced - Immediate | 100-Fossil-Steam
9291 | Other fuel quality problems (not outside management control) | External | Fuel Quality | D1 | Forced - Immediate | 2014 | Coal | CC | 100 | Fossil-Steam | RFC | Summer | 191.9333 | 4 | 1 | 1 | 9291-Other fuel quality problems (not outside management control) | D1-Forced - Immediate | 100-Fossil-Steam
9291 | Other fuel quality problems (not outside management control) | External | Fuel Quality | D1 | Forced - Immediate | 2014 | Coal | CC | 100 | Fossil-Steam | RFC | Summer | 304 | 4 | 1 | 1 | 9291-Other fuel quality problems (not outside management control) | D1-Forced - Immediate | 100-Fossil-Steam
9291 | Other fuel quality problems (not outside management control) | External | Fuel Quality | D1 | Forced - Immediate | 2014 | Coal | CC | 100 | Fossil-Steam | MRO | Summer | 325.25 | 15 | 1 | 1 | 9291-Other fuel quality problems (not outside management control) | D1-Forced - Immediate | 100-Fossil-Steam
9291 | Other fuel quality problems (not outside management control) | External | Fuel Quality | D1 | Forced - Immediate | 2014 | Coal | CC | 100 | Fossil-Steam | RFC | Summer | 517.9999 | 120 | 1 | 1 | 9291-Other fuel quality problems (not outside management control) | D1-Forced - Immediate | 100-Fossil-Steam
9291 | Other fuel quality problems (not outside management control) | External | Fuel Quality | D1 | Forced - Immediate | 2014 | Coal | CC | 100 | Fossil-Steam | RFC | Summer | 544.85 | 51 | 1 | 1 | 9291-Other fuel quality problems (not outside management control) | D1-Forced - Immediate | 100-Fossil-Steam
9291 | Other fuel quality problems (not outside management control) | External | Fuel Quality | D1 | Forced - Immediate | 2014 | Coal | CC | 100 | Fossil-Steam | MRO | Summer | 921.6667 | 20 | 1 | 1 | 9291-Other fuel quality problems (not outside management control) | D1-Forced - Immediate | 100-Fossil-Steam
9291 | Other fuel quality problems (not outside management control) | External | Fuel Quality | D1 | Forced - Immediate | 2014 | Coal | CC | 100 | Fossil-Steam | MRO | Summer | 3417.4413 | 11.08 | 1 | 1 | 9291-Other fuel quality problems (not outside management control) | D1-Forced - Immediate | 100-Fossil-Steam
9291 | Other fuel quality problems (not outside management control) | External | Fuel Quality | D1 | Forced - Immediate | 2014 | Coal | CC | 100 | Fossil-Steam | RFC | Winter | 22.5 | 50 | 1 | 1 | 9291-Other fuel quality problems (not outside management control) | D1-Forced - Immediate | 100-Fossil-Steam
9291 | Other fuel quality problems (not outside management control) | External | Fuel Quality | D1 | Forced - Immediate | 2014 | Coal | CC | 100 | Fossil-Steam | MRO | Winter | 40 | 5 | 1 | 1 | 9291-Other fuel quality problems (not outside management control) | D1-Forced - Immediate | 100-Fossil-Steam
9291 | Other fuel quality problems (not outside management control) | External | Fuel Quality | D1 | Forced - Immediate | 2014 | Coal | CC | 100 | Fossil-Steam | RFC | Winter | 120 | 20 | 1 | 1 | 9291-Other fuel quality problems (not outside management control) | D1-Forced - Immediate | 100-Fossil-Steam
9291 | Other fuel quality problems (not outside management control) | External | Fuel Quality | D1 | Forced - Immediate | 2014 | Coal | CC | 100 | Fossil-Steam | RFC | Winter | 138 | 18 | 1 | 1 | 9291-Other fuel quality problems (not outside management control) | D1-Forced - Immediate | 100-Fossil-Steam
9291 | Other fuel quality problems (not outside management control) | External | Fuel Quality | D1 | Forced - Immediate | 2014 | Coal | CC | 100 | Fossil-Steam | RFC | Winter | 297.5 | 30 | 1 | 1 | 9291-Other fuel quality problems (not outside management control) | D1-Forced - Immediate | 100-Fossil-Steam
9291 | Other fuel quality problems (not outside management control) | External | Fuel Quality | D1 | Forced - Immediate | 2014 | Coal | CC | 100 | Fossil-Steam | RFC | Winter | 5258.3333 | 100 | 1 | 1 | 9291-Other fuel quality problems (not outside management control) | D1-Forced - Immediate | 100-Fossil-Steam
9291 | Other fuel quality problems (not outside management control) | External | Fuel Quality | D1 | Forced - Immediate | 2014 | Coal | OS | 100 | Fossil-Steam | RFC | Off-Peak | 23.9667 | 2 | 1 | 1 | 9291-Other fuel quality problems (not outside management control) | D1-Forced - Immediate | 100-Fossil-Steam
9291 | Other fuel quality problems (not outside management control) | External | Fuel Quality | D1 | Forced - Immediate | 2014 | Coal | OS | 100 | Fossil-Steam | RFC | Off-Peak | 212.5 | 34 | 1 | 1 | 9291-Other fuel quality problems (not outside management control) | D1-Forced - Immediate | 100-Fossil-Steam
9291 | Other fuel quality problems (not outside management control) | External | Fuel Quality | D1 | Forced - Immediate | 2014 | Coal | OS | 100 | Fossil-Steam | RFC | Summer | 11.2 | 4 | 1 | 1 | 9291-Other fuel quality problems (not outside management control) | D1-Forced - Immediate | 100-Fossil-Steam
9291 | Other fuel quality problems (not outside management control) | External | Fuel Quality | D1 | Forced - Immediate | 2014 | Coal | OS | 100 | Fossil-Steam | RFC | Summer | 157.5 | 35 | 1 | 1 | 9291-Other fuel quality problems (not outside management control) | D1-Forced - Immediate | 100-Fossil-Steam
9291 | Other fuel quality problems (not outside management control) | External | Fuel Quality | D1 | Forced - Immediate | 2014 | Coal | OS | 100 | Fossil-Steam | RFC | Winter | 52.5 | 35 | 1 | 1 | 9291-Other fuel quality problems (not outside management control) | D1-Forced - Immediate | 100-Fossil-Steam
9291 | Other fuel quality problems (not outside management control) | External | Fuel Quality | D1 | Forced - Immediate | 2014 | Coal | OS | 100 | Fossil-Steam | RFC | Winter | 8274.5 | 38 | 1 | 1 | 9291-Other fuel quality problems (not outside management control) | D1-Forced - Immediate | 100-Fossil-Steam
9291 | Other fuel quality problems (not outside management control) | External | Fuel Quality | D1 | Forced - Immediate | 2014 | Other | WD | 100 | Fossil-Steam | SERC | Summer | 3.8 | 6 | 1 | 1 | 9291-Other fuel quality problems (not outside management control) | D1-Forced - Immediate | 100-Fossil-Steam
9291 | Other fuel quality problems (not outside management control) | External | Fuel Quality | D1 | Forced - Immediate | 2014 | Other | WD | 100 | Fossil-Steam | NPCC | Winter | 674.4208 | 1.33 | 1 | 1 | 9291-Other fuel quality problems (not outside management control) | D1-Forced - Immediate | 100-Fossil-Steam
9291 | Other fuel quality problems (not outside management control) | External | Fuel Quality | D3 | Forced - Postponed | 2014 | Coal | CC | 100 | Fossil-Steam | RFC | Summer | 371 | 15 | 1 | 1 | 9291-Other fuel quality problems (not outside management control) | D3-Forced - Postponed | 100-Fossil-Steam
9291 | Other fuel quality problems (not outside management control) | External | Fuel Quality | D3 | Forced - Postponed | 2014 | Coal | CC | 100 | Fossil-Steam | RFC | Winter | 392.5 | 10 | 1 | 1 | 9291-Other fuel quality problems (not outside management control) | D3-Forced - Postponed | 100-Fossil-Steam
9291 | Other fuel quality problems (not outside management control) | External | Fuel Quality | U1 | Forced - Immediate | 2014 | Coal | OS | 100 | Fossil-Steam | RFC | Winter | 1956.5 | 43 | 1 | 1 | 9291-Other fuel quality problems (not outside management control) | U1-Forced - Immediate | 100-Fossil-Steam
9291 | Other fuel quality problems (not outside management control) | External | Fuel Quality | U1 | Forced - Immediate | 2014 | Oil | DI | 100 | Fossil-Steam | RFC | Winter | 69840 | 582 | 1 | 1 | 9291-Other fuel quality problems (not outside management control) | U1-Forced - Immediate | 100-Fossil-Steam
9291 | Other fuel quality problems (not outside management control) | External | Fuel Quality | D1 | Forced - Immediate | 2014 | Coal | CC | 100 | Fossil-Steam | MRO | Off-Peak | 3.75 | 15 | 1 | 1 | 9291-Other fuel quality problems (not outside management control) | D1-Forced - Immediate | 100-Fossil-Steam
9291 | Other fuel quality problems (not outside management control) | External | Fuel Quality | D1 | Forced - Immediate | 2014 | Coal | CC | 100 | Fossil-Steam | RFC | Off-Peak | 29.75 | 15 | 1 | 1 | 9291-Other fuel quality problems (not outside management control) | D1-Forced - Immediate | 100-Fossil-Steam
9291 | Other fuel quality problems (not outside management control) | External | Fuel Quality | D1 | Forced - Immediate | 2014 | Coal | CC | 100 | Fossil-Steam | RFC | Off-Peak | 87.4167 | 5 | 1 | 1 | 9291-Other fuel quality problems (not outside management control) | D1-Forced - Immediate | 100-Fossil-Steam
9291 | Other fuel quality problems (not outside management control) | External | Fuel Quality | D1 | Forced - Immediate | 2014 | Coal | CC | 100 | Fossil-Steam | MRO | Off-Peak | 167.3333 | 10 | 1 | 1 | 9291-Other fuel quality problems (not outside management control) | D1-Forced - Immediate | 100-Fossil-Steam
9291 | Other fuel quality problems (not outside management control) | External | Fuel Quality | D1 | Forced - Immediate | 2014 | Coal | CC | 100 | Fossil-Steam | MRO | Off-Peak | 167.5 | 5 | 1 | 1 | 9291-Other fuel quality problems (not outside management control) | D1-Forced - Immediate | 100-Fossil-Steam
9291 | Other fuel quality problems (not outside management control) | External | Fuel Quality | D1 | Forced - Immediate | 2014 | Coal | CC | 100 | Fossil-Steam | MRO | Off-Peak | 458.75 | 15 | 1 | 1 | 9291-Other fuel quality problems (not outside management control) | D1-Forced - Immediate | 100-Fossil-Steam
9291 | Other fuel quality problems (not outside management control) | External | Fuel Quality | D1 | Forced - Immediate | 2014 | Coal | CC | 100 | Fossil-Steam | MRO | Off-Peak | 615 | 15 | 1 | 1 | 9291-Other fuel quality problems (not outside management control) | D1-Forced - Immediate | 100-Fossil-Steam
9291 | Other fuel quality problems (not outside management control) | External | Fuel Quality | D1 | Forced - Immediate | 2014 | Coal | CC | 100 | Fossil-Steam | MRO | Off-Peak | 1175 | 25 | 1 | 1 | 9291-Other fuel quality problems (not outside management control) | D1-Forced - Immediate | 100-Fossil-Steam
9291 | Other fuel quality problems (not outside management control) | External | Fuel Quality | D1 | Forced - Immediate | 2014 | Coal | CC | 100 | Fossil-Steam | MRO | Off-Peak | 1178.75 | 15 | 1 | 1 | 9291-Other fuel quality problems (not outside management control) | D1-Forced - Immediate | 100-Fossil-Steam
9291 | Other fuel quality problems (not outside management control) | External | Fuel Quality | D1 | Forced - Immediate | 2014 | Coal | CC | 100 | Fossil-Steam | RFC | Summer | 77.6667 | 20 | 1 | 1 | 9291-Other fuel quality problems (not outside management control) | D1-Forced - Immediate | 100-Fossil-Steam
9291 | Other fuel quality problems (not outside management control) | External | Fuel Quality | D1 | Forced - Immediate | 2014 | Coal | CC | 100 | Fossil-Steam | SERC | Summer | 88.3499 | 171 | 1 | 1 | 9291-Other fuel quality problems (not outside management control) | D1-Forced - Immediate | 100-Fossil-Steam
9291 | Other fuel quality problems (not outside management control) | External | Fuel Quality | D1 | Forced - Immediate | 2014 | Coal | CC | 100 | Fossil-Steam | RFC | Summer | 122.4 | 68 | 1 | 1 | 9291-Other fuel quality problems (not outside management control) | D1-Forced - Immediate | 100-Fossil-Steam
9291 | Other fuel quality problems (not outside management control) | External | Fuel Quality | D1 | Forced - Immediate | 2014 | Coal | CC | 100 | Fossil-Steam | MRO | Summer | 626.6667 | 20 | 1 | 1 | 9291-Other fuel quality problems (not outside management control) | D1-Forced - Immediate | 100-Fossil-Steam
9291 | Other fuel quality problems (not outside management control) | External | Fuel Quality | D1 | Forced - Immediate | 2014 | Coal | CC | 100 | Fossil-Steam | MRO | Summer | 905 | 10 | 1 | 1 | 9291-Other fuel quality problems (not outside management control) | D1-Forced - Immediate | 100-Fossil-Steam
9291 | Other fuel quality problems (not outside management control) | External | Fuel Quality | D1 | Forced - Immediate | 2014 | Coal | CC | 100 | Fossil-Steam | MRO | Summer | 1859.5 | 15 | 1 | 1 | 9291-Other fuel quality problems (not outside management control) | D1-Forced - Immediate | 100-Fossil-Steam
9291 | Other fuel quality problems (not outside management control) | External | Fuel Quality | D1 | Forced - Immediate | 2014 | Coal | CC | 100 | Fossil-Steam | MRO | Summer | 3371 | 20 | 1 | 1 | 9291-Other fuel quality problems (not outside management control) | D1-Forced - Immediate | 100-Fossil-Steam
9291 | Other fuel quality problems (not outside management control) | External | Fuel Quality | D1 | Forced - Immediate | 2014 | Coal | CC | 100 | Fossil-Steam | RFC | Winter | 18.75 | 9 | 1 | 1 | 9291-Other fuel quality problems (not outside management control) | D1-Forced - Immediate | 100-Fossil-Steam
9291 | Other fuel quality problems (not outside management control) | External | Fuel Quality | D1 | Forced - Immediate | 2014 | Coal | CC | 100 | Fossil-Steam | RFC | Winter | 26.0666 | 46 | 1 | 1 | 9291-Other fuel quality problems (not outside management control) | D1-Forced - Immediate | 100-Fossil-Steam
9291 | Other fuel quality problems (not outside management control) | External | Fuel Quality | D1 | Forced - Immediate | 2014 | Coal | CC | 100 | Fossil-Steam | RFC | Winter | 29.3333 | 5 | 1 | 1 | 9291-Other fuel quality problems (not outside management control) | D1-Forced - Immediate | 100-Fossil-Steam
9291 | Other fuel quality problems (not outside management control) | External | Fuel Quality | D1 | Forced - Immediate | 2014 | Coal | CC | 100 | Fossil-Steam | RFC | Winter | 46.4 | 48 | 1 | 1 | 9291-Other fuel quality problems (not outside management control) | D1-Forced - Immediate | 100-Fossil-Steam
9291 | Other fuel quality problems (not outside management control) | External | Fuel Quality | D1 | Forced - Immediate | 2014 | Coal | CC | 100 | Fossil-Steam | RFC | Winter | 65 | 5 | 1 | 1 | 9291-Other fuel quality problems (not outside management control) | D1-Forced - Immediate | 100-Fossil-Steam
9291 | Other fuel quality problems (not outside management control) | External | Fuel Quality | D1 | Forced - Immediate | 2014 | Coal | CC | 100 | Fossil-Steam | RFC | Winter | 68.25 | 7 | 1 | 1 | 9291-Other fuel quality problems (not outside management control) | D1-Forced - Immediate | 100-Fossil-Steam
9291 | Other fuel quality problems (not outside management control) | External | Fuel Quality | D1 | Forced - Immediate | 2014 | Coal | CC | 100 | Fossil-Steam | MRO | Winter | 129.3333 | 10 | 1 | 1 | 9291-Other fuel quality problems (not outside management control) | D1-Forced - Immediate | 100-Fossil-Steam
9291 | Other fuel quality problems (not outside management control) | External | Fuel Quality | D1 | Forced - Immediate | 2014 | Coal | CC | 100 | Fossil-Steam | MRO | Winter | 144.8333 | 10 | 1 | 1 | 9291-Other fuel quality problems (not outside management control) | D1-Forced - Immediate | 100-Fossil-Steam
9291 | Other fuel quality problems (not outside management control) | External | Fuel Quality | D1 | Forced - Immediate | 2014 | Coal | CC | 100 | Fossil-Steam | MRO | Winter | 150 | 15 | 1 | 1 | 9291-Other fuel quality problems (not outside management control) | D1-Forced - Immediate | 100-Fossil-Steam
9291 | Other fuel quality problems (not outside management control) | External | Fuel Quality | D1 | Forced - Immediate | 2014 | Coal | CC | 100 | Fossil-Steam | MRO | Winter | 277.5 | 15 | 1 | 1 | 9291-Other fuel quality problems (not outside management control) | D1-Forced - Immediate | 100-Fossil-Steam
9291 | Other fuel quality problems (not outside management control) | External | Fuel Quality | D1 | Forced - Immediate | 2014 | Coal | CC | 100 | Fossil-Steam | MRO | Winter | 281.25 | 15 | 1 | 1 | 9291-Other fuel quality problems (not outside management control) | D1-Forced - Immediate | 100-Fossil-Steam
9291 | Other fuel quality problems (not outside management control) | External | Fuel Quality | D1 | Forced - Immediate | 2014 | Coal | CC | 100 | Fossil-Steam | RFC | Winter | 441 | 105 | 1 | 1 | 9291-Other fuel quality problems (not outside management control) | D1-Forced - Immediate | 100-Fossil-Steam
9291 | Other fuel quality problems (not outside management control) | External | Fuel Quality | D1 | Forced - Immediate | 2014 | Coal | CC | 100 | Fossil-Steam | RFC | Winter | 450.0666 | 43 | 1 | 1 | 9291-Other fuel quality problems (not outside management control) | D1-Forced - Immediate | 100-Fossil-Steam
9291 | Other fuel quality problems (not outside management control) | External | Fuel Quality | D1 | Forced - Immediate | 2014 | Coal | CC | 100 | Fossil-Steam | MRO | Winter | 468.75 | 15 | 1 | 1 | 9291-Other fuel quality problems (not outside management control) | D1-Forced - Immediate | 100-Fossil-Steam
9291 | Other fuel quality problems (not outside management control) | External | Fuel Quality | D1 | Forced - Immediate | 2014 | Coal | CC | 100 | Fossil-Steam | RFC | Winter | 587.6666 | 82 | 1 | 1 | 9291-Other fuel quality problems (not outside management control) | D1-Forced - Immediate | 100-Fossil-Steam
9291 | Other fuel quality problems (not outside management control) | External | Fuel Quality | D1 | Forced - Immediate | 2014 | Coal | CC | 100 | Fossil-Steam | RFC | Winter | 1279.5 | 18 | 1 | 1 | 9291-Other fuel quality problems (not outside management control) | D1-Forced - Immediate | 100-Fossil-Steam
9291 | Other fuel quality problems (not outside management control) | External | Fuel Quality | D1 | Forced - Immediate | 2014 | Coal | OS | 100 | Fossil-Steam | RFC | Off-Peak | 1982.8 | 12 | 1 | 1 | 9291-Other fuel quality problems (not outside management control) | D1-Forced - Immediate | 100-Fossil-Steam
9291 | Other fuel quality problems (not outside management control) | External | Fuel Quality | D1 | Forced - Immediate | 2014 | Coal | OS | 100 | Fossil-Steam | RFC | Summer | 18 | 2 | 1 | 1 | 9291-Other fuel quality problems (not outside management control) | D1-Forced - Immediate | 100-Fossil-Steam
9291 | Other fuel quality problems (not outside management control) | External | Fuel Quality | D1 | Forced - Immediate | 2014 | Coal | OS | 100 | Fossil-Steam | RFC | Winter | 34 | 34 | 1 | 2 | 9291-Other fuel quality problems (not outside management control) | D1-Forced - Immediate | 100-Fossil-Steam
9291 | Other fuel quality problems (not outside management control) | External | Fuel Quality | D1 | Forced - Immediate | 2014 | Coal | OS | 100 | Fossil-Steam | RFC | Winter | 178.5 | 34 | 1 | 1 | 9291-Other fuel quality problems (not outside management control) | D1-Forced - Immediate | 100-Fossil-Steam
9291 | Other fuel quality problems (not outside management control) | External | Fuel Quality | D1 | Forced - Immediate | 2014 | Coal | OS | 100 | Fossil-Steam | RFC | Winter | 239.25 | 33 | 1 | 1 | 9291-Other fuel quality problems (not outside management control) | D1-Forced - Immediate | 100-Fossil-Steam
9291 | Other fuel quality problems (not outside management control) | External | Fuel Quality | D1 | Forced - Immediate | 2014 | Coal | OS | 100 | Fossil-Steam | RFC | Winter | 331.5 | 34 | 1 | 1 | 9291-Other fuel quality problems (not outside management control) | D1-Forced - Immediate | 100-Fossil-Steam
9291 | Other fuel quality problems (not outside management control) | External | Fuel Quality | D1 | Forced - Immediate | 2014 | Coal | OS | 100 | Fossil-Steam | RFC | Winter | 907.5 | 33 | 1 | 1 | 9291-Other fuel quality problems (not outside management control) | D1-Forced - Immediate | 100-Fossil-Steam
9291 | Other fuel quality problems (not outside management control) | External | Fuel Quality | D1 | Forced - Immediate | 2014 | Coal | OS | 100 | Fossil-Steam | RFC | Winter | 1248 | 12 | 1 | 1 | 9291-Other fuel quality problems (not outside management control) | D1-Forced - Immediate | 100-Fossil-Steam
9291 | Other fuel quality problems (not outside management control) | External | Fuel Quality | D1 | Forced - Immediate | 2014 | Coal | OS | 100 | Fossil-Steam | RFC | Winter | 2444 | 4 | 1 | 1 | 9291-Other fuel quality problems (not outside management control) | D1-Forced - Immediate | 100-Fossil-Steam
9291 | Other fuel quality problems (not outside management control) | External | Fuel Quality | D1 | Forced - Immediate | 2014 | Oil | DI | 100 | Fossil-Steam | SERC | Winter | 192 | 18 | 1 | 1 | 9291-Other fuel quality problems (not outside management control) | D1-Forced - Immediate | 100-Fossil-Steam
9291 | Other fuel quality problems (not outside management control) | External | Fuel Quality | D1 | Forced - Immediate | 2014 | Other | WD | 100 | Fossil-Steam | NPCC | Winter | 4.3 | 2.15 | 1 | 1 | 9291-Other fuel quality problems (not outside management control) | D1-Forced - Immediate | 100-Fossil-Steam
9291 | Other fuel quality problems (not outside management control) | External | Fuel Quality | U1 | Forced - Immediate | 2014 | Oil | DI | 100 | Fossil-Steam | RFC | Winter | 28094.4 | 585.3 | 1 | 1 | 9291-Other fuel quality problems (not outside management control) | U1-Forced - Immediate | 100-Fossil-Steam
9291 | Other fuel quality problems (not outside management control) | External | Fuel Quality | D1 | Forced - Immediate | 2014 | Coal | CC | 100 | Fossil-Steam | SERC | Off-Peak | 19.287 | 42.86 | 1 | 1 | 9291-Other fuel quality problems (not outside management control) | D1-Forced - Immediate | 100-Fossil-Steam
9291 | Other fuel quality problems (not outside management control) | External | Fuel Quality | D1 | Forced - Immediate | 2014 | Coal | CC | 100 | Fossil-Steam | RFC | Off-Peak | 27.9167 | 5 | 1 | 1 | 9291-Other fuel quality problems (not outside management control) | D1-Forced - Immediate | 100-Fossil-Steam
9291 | Other fuel quality problems (not outside management control) | External | Fuel Quality | D1 | Forced - Immediate | 2014 | Coal | CC | 100 | Fossil-Steam | RFC | Off-Peak | 39.1667 | 5 | 1 | 1 | 9291-Other fuel quality problems (not outside management control) | D1-Forced - Immediate | 100-Fossil-Steam
9291 | Other fuel quality problems (not outside management control) | External | Fuel Quality | D1 | Forced - Immediate | 2014 | Coal | CC | 100 | Fossil-Steam | RFC | Off-Peak | 48.3333 | 20 | 1 | 1 | 9291-Other fuel quality problems (not outside management control) | D1-Forced - Immediate | 100-Fossil-Steam
9291 | Other fuel quality problems (not outside management control) | External | Fuel Quality | D1 | Forced - Immediate | 2014 | Coal | CC | 100 | Fossil-Steam | MRO | Off-Peak | 52.5 | 15 | 1 | 1 | 9291-Other fuel quality problems (not outside management control) | D1-Forced - Immediate | 100-Fossil-Steam
9291 | Other fuel quality problems (not outside management control) | External | Fuel Quality | D1 | Forced - Immediate | 2014 | Coal | CC | 100 | Fossil-Steam | RFC | Off-Peak | 56.25 | 5 | 1 | 1 | 9291-Other fuel quality problems (not outside management control) | D1-Forced - Immediate | 100-Fossil-Steam
9291 | Other fuel quality problems (not outside management control) | External | Fuel Quality | D1 | Forced - Immediate | 2014 | Coal | CC | 100 | Fossil-Steam | RFC | Off-Peak | 66.1667 | 5 | 1 | 1 | 9291-Other fuel quality problems (not outside management control) | D1-Forced - Immediate | 100-Fossil-Steam
9291 | Other fuel quality problems (not outside management control) | External | Fuel Quality | D1 | Forced - Immediate | 2014 | Coal | CC | 100 | Fossil-Steam | RFC | Off-Peak | 106.1667 | 5 | 1 | 1 | 9291-Other fuel quality problems (not outside management control) | D1-Forced - Immediate | 100-Fossil-Steam
9291 | Other fuel quality problems (not outside management control) | External | Fuel Quality | D1 | Forced - Immediate | 2014 | Coal | CC | 100 | Fossil-Steam | MRO | Off-Peak | 252 | 20 | 1 | 1 | 9291-Other fuel quality problems (not outside management control) | D1-Forced - Immediate | 100-Fossil-Steam
9291 | Other fuel quality problems (not outside management control) | External | Fuel Quality | D1 | Forced - Immediate | 2014 | Coal | CC | 100 | Fossil-Steam | RFC | Off-Peak | 273 | 140 | 1 | 1 | 9291-Other fuel quality problems (not outside management control) | D1-Forced - Immediate | 100-Fossil-Steam
9291 | Other fuel quality problems (not outside management control) | External | Fuel Quality | D1 | Forced - Immediate | 2014 | Coal | CC | 100 | Fossil-Steam | RFC | Off-Peak | 867.1667 | 10 | 1 | 1 | 9291-Other fuel quality problems (not outside management control) | D1-Forced - Immediate | 100-Fossil-Steam
9291 | Other fuel quality problems (not outside management control) | External | Fuel Quality | D1 | Forced - Immediate | 2014 | Coal | CC | 100 | Fossil-Steam | RFC | Off-Peak | 1980 | 100 | 1 | 1 | 9291-Other fuel quality problems (not outside management control) | D1-Forced - Immediate | 100-Fossil-Steam
9291 | Other fuel quality problems (not outside management control) | External | Fuel Quality | D1 | Forced - Immediate | 2014 | Coal | CC | 100 | Fossil-Steam | RFC | Off-Peak | 6825 | 150 | 1 | 1 | 9291-Other fuel quality problems (not outside management control) | D1-Forced - Immediate | 100-Fossil-Steam
9291 | Other fuel quality problems (not outside management control) | External | Fuel Quality | D1 | Forced - Immediate | 2014 | Coal | CC | 100 | Fossil-Steam | MRO | Summer | 142.5 | 25 | 1 | 1 | 9291-Other fuel quality problems (not outside management control) | D1-Forced - Immediate | 100-Fossil-Steam
9291 | Other fuel quality problems (not outside management control) | External | Fuel Quality | D1 | Forced - Immediate | 2014 | Coal | CC | 100 | Fossil-Steam | MRO | Summer | 155 | 15 | 1 | 1 | 9291-Other fuel quality problems (not outside management control) | D1-Forced - Immediate | 100-Fossil-Steam
9291 | Other fuel quality problems (not outside management control) | External | Fuel Quality | D1 | Forced - Immediate | 2014 | Coal | CC | 100 | Fossil-Steam | MRO | Summer | 237.3333 | 20 | 1 | 1 | 9291-Other fuel quality problems (not outside management control) | D1-Forced - Immediate | 100-Fossil-Steam
9291 | Other fuel quality problems (not outside management control) | External | Fuel Quality | D1 | Forced - Immediate | 2014 | Coal | CC | 100 | Fossil-Steam | RFC | Summer | 598.5 | 63 | 1 | 1 | 9291-Other fuel quality problems (not outside management control) | D1-Forced - Immediate | 100-Fossil-Steam
9291 | Other fuel quality problems (not outside management control) | External | Fuel Quality | D1 | Forced - Immediate | 2014 | Coal | CC | 100 | Fossil-Steam | RFC | Summer | 645 | 86 | 1 | 1 | 9291-Other fuel quality problems (not outside management control) | D1-Forced - Immediate | 100-Fossil-Steam
9291 | Other fuel quality problems (not outside management control) | External | Fuel Quality | D1 | Forced - Immediate | 2014 | Coal | CC | 100 | Fossil-Steam | MRO | Summer | 738.3333 | 20 | 1 | 1 | 9291-Other fuel quality problems (not outside management control) | D1-Forced - Immediate | 100-Fossil-Steam
9291 | Other fuel quality problems (not outside management control) | External | Fuel Quality | D1 | Forced - Immediate | 2014 | Coal | CC | 100 | Fossil-Steam | MRO | Summer | 1218.5 | 30 | 1 | 1 | 9291-Other fuel quality problems (not outside management control) | D1-Forced - Immediate | 100-Fossil-Steam
9291 | Other fuel quality problems (not outside management control) | External | Fuel Quality | D1 | Forced - Immediate | 2014 | Coal | CC | 100 | Fossil-Steam | MRO | Summer | 1588.25 | 15 | 1 | 1 | 9291-Other fuel quality problems (not outside management control) | D1-Forced - Immediate | 100-Fossil-Steam
9291 | Other fuel quality problems (not outside management control) | External | Fuel Quality | D1 | Forced - Immediate | 2014 | Coal | CC | 100 | Fossil-Steam | RFC | Summer | 3380 | 20 | 1 | 1 | 9291-Other fuel quality problems (not outside management control) | D1-Forced - Immediate | 100-Fossil-Steam
9291 | Other fuel quality problems (not outside management control) | External | Fuel Quality | D1 | Forced - Immediate | 2014 | Coal | CC | 100 | Fossil-Steam | MRO | Summer | 4530 | 20 | 1 | 1 | 9291-Other fuel quality problems (not outside management control) | D1-Forced - Immediate | 100-Fossil-Steam
9291 | Other fuel quality problems (not outside management control) | External | Fuel Quality | D1 | Forced - Immediate | 2014 | Coal | CC | 100 | Fossil-Steam | MRO | Winter | 35 | 10 | 1 | 1 | 9291-Other fuel quality problems (not outside management control) | D1-Forced - Immediate | 100-Fossil-Steam
9291 | Other fuel quality problems (not outside management control) | External | Fuel Quality | D1 | Forced - Immediate | 2014 | Coal | CC | 100 | Fossil-Steam | RFC | Winter | 74.6666 | 70 | 1 | 1 | 9291-Other fuel quality problems (not outside management control) | D1-Forced - Immediate | 100-Fossil-Steam
9291 | Other fuel quality problems (not outside management control) | External | Fuel Quality | D1 | Forced - Immediate | 2014 | Coal | CC | 100 | Fossil-Steam | RFC | Winter | 102.4167 | 5 | 1 | 1 | 9291-Other fuel quality problems (not outside management control) | D1-Forced - Immediate | 100-Fossil-Steam
9291 | Other fuel quality problems (not outside management control) | External | Fuel Quality | D1 | Forced - Immediate | 2014 | Coal | CC | 100 | Fossil-Steam | RFC | Winter | 143.8 | 6 | 1 | 1 | 9291-Other fuel quality problems (not outside management control) | D1-Forced - Immediate | 100-Fossil-Steam
9291 | Other fuel quality problems (not outside management control) | External | Fuel Quality | D1 | Forced - Immediate | 2014 | Coal | CC | 100 | Fossil-Steam | RFC | Winter | 229.1 | 58 | 1 | 1 | 9291-Other fuel quality problems (not outside management control) | D1-Forced - Immediate | 100-Fossil-Steam
9291 | Other fuel quality problems (not outside management control) | External | Fuel Quality | D1 | Forced - Immediate | 2014 | Coal | CC | 100 | Fossil-Steam | RFC | Winter | 309.3333 | 160 | 1 | 1 | 9291-Other fuel quality problems (not outside management control) | D1-Forced - Immediate | 100-Fossil-Steam
9291 | Other fuel quality problems (not outside management control) | External | Fuel Quality | D1 | Forced - Immediate | 2014 | Coal | CC | 100 | Fossil-Steam | MRO | Winter | 423.524 | 56.22 | 1 | 1 | 9291-Other fuel quality problems (not outside management control) | D1-Forced - Immediate | 100-Fossil-Steam
9291 | Other fuel quality problems (not outside management control) | External | Fuel Quality | D1 | Forced - Immediate | 2014 | Coal | CC | 100 | Fossil-Steam | RFC | Winter | 728 | 96 | 1 | 1 | 9291-Other fuel quality problems (not outside management control) | D1-Forced - Immediate | 100-Fossil-Steam
9291 | Other fuel quality problems (not outside management control) | External | Fuel Quality | D1 | Forced - Immediate | 2014 | Coal | CC | 100 | Fossil-Steam | RFC | Winter | 746.6667 | 50 | 1 | 1 | 9291-Other fuel quality problems (not outside management control) | D1-Forced - Immediate | 100-Fossil-Steam
9291 | Other fuel quality problems (not outside management control) | External | Fuel Quality | D1 | Forced - Immediate | 2014 | Coal | CC | 100 | Fossil-Steam | RFC | Winter | 1278.7 | 38 | 1 | 1 | 9291-Other fuel quality problems (not outside management control) | D1-Forced - Immediate | 100-Fossil-Steam
9291 | Other fuel quality problems (not outside management control) | External | Fuel Quality | D1 | Forced - Immediate | 2014 | Coal | CC | 100 | Fossil-Steam | RFC | Winter | 2580.6666 | 40 | 1 | 1 | 9291-Other fuel quality problems (not outside management control) | D1-Forced - Immediate | 100-Fossil-Steam
9291 | Other fuel quality problems (not outside management control) | External | Fuel Quality | D1 | Forced - Immediate | 2014 | Coal | OS | 100 | Fossil-Steam | RFC | Off-Peak | 1247.3333 | 4 | 1 | 1 | 9291-Other fuel quality problems (not outside management control) | D1-Forced - Immediate | 100-Fossil-Steam
9291 | Other fuel quality problems (not outside management control) | External | Fuel Quality | D1 | Forced - Immediate | 2014 | Coal | OS | 100 | Fossil-Steam | RFC | Winter | 4 | 16 | 1 | 1 | 9291-Other fuel quality problems (not outside management control) | D1-Forced - Immediate | 100-Fossil-Steam
9291 | Other fuel quality problems (not outside management control) | External | Fuel Quality | D1 | Forced - Immediate | 2014 | Coal | OS | 100 | Fossil-Steam | RFC | Winter | 25.5 | 34 | 1 | 1 | 9291-Other fuel quality problems (not outside management control) | D1-Forced - Immediate | 100-Fossil-Steam
9291 | Other fuel quality problems (not outside management control) | External | Fuel Quality | D1 | Forced - Immediate | 2014 | Coal | OS | 100 | Fossil-Steam | RFC | Winter | 435 | 3 | 1 | 1 | 9291-Other fuel quality problems (not outside management control) | D1-Forced - Immediate | 100-Fossil-Steam
9291 | Other fuel quality problems (not outside management control) | External | Fuel Quality | D1 | Forced - Immediate | 2014 | Coal | OS | 100 | Fossil-Steam | RFC | Winter | 1992 | 24 | 1 | 1 | 9291-Other fuel quality problems (not outside management control) | D1-Forced - Immediate | 100-Fossil-Steam
9291 | Other fuel quality problems (not outside management control) | External | Fuel Quality | D1 | Forced - Immediate | 2014 | Coal | OS | 100 | Fossil-Steam | RFC | Winter | 3350.2 | 14 | 1 | 1 | 9291-Other fuel quality problems (not outside management control) | D1-Forced - Immediate | 100-Fossil-Steam
9291 | Other fuel quality problems (not outside management control) | External | Fuel Quality | D1 | Forced - Immediate | 2014 | Oil | DI | 100 | Fossil-Steam | RFC | Winter | 2844 | 79 | 1 | 1 | 9291-Other fuel quality problems (not outside management control) | D1-Forced - Immediate | 100-Fossil-Steam
9291 | Other fuel quality problems (not outside management control) | External | Fuel Quality | D1 | Forced - Immediate | 2014 | Oil | DI | 100 | Fossil-Steam | RFC | Winter | 4447.2 | 185.3 | 1 | 1 | 9291-Other fuel quality problems (not outside management control) | D1-Forced - Immediate | 100-Fossil-Steam
9291 | Other fuel quality problems (not outside management control) | External | Fuel Quality | D1 | Forced - Immediate | 2014 | Other | WD | 100 | Fossil-Steam | SERC | Winter | 64.5 | 43 | 1 | 1 | 9291-Other fuel quality problems (not outside management control) | D1-Forced - Immediate | 100-Fossil-Steam
9291 | Other fuel quality problems (not outside management control) | External | Fuel Quality | D3 | Forced - Postponed | 2014 | Coal | CC | 100 | Fossil-Steam | RFC | Winter | 1500 | 100 | 1 | 1 | 9291-Other fuel quality problems (not outside management control) | D3-Forced - Postponed | 100-Fossil-Steam
9291 | Other fuel quality problems (not outside management control) | External | Fuel Quality | D1 | Forced - Immediate | 2014 | Coal | CC | 100 | Fossil-Steam | MRO | Off-Peak | 6.6667 | 10 | 1 | 1 | 9291-Other fuel quality problems (not outside management control) | D1-Forced - Immediate | 100-Fossil-Steam
9291 | Other fuel quality problems (not outside management control) | External | Fuel Quality | D1 | Forced - Immediate | 2014 | Coal | CC | 100 | Fossil-Steam | RFC | Off-Peak | 28 | 4 | 1 | 1 | 9291-Other fuel quality problems (not outside management control) | D1-Forced - Immediate | 100-Fossil-Steam
9291 | Other fuel quality problems (not outside management control) | External | Fuel Quality | D1 | Forced - Immediate | 2014 | Coal | CC | 100 | Fossil-Steam | RFC | Off-Peak | 45.6667 | 10 | 1 | 1 | 9291-Other fuel quality problems (not outside management control) | D1-Forced - Immediate | 100-Fossil-Steam
9291 | Other fuel quality problems (not outside management control) | External | Fuel Quality | D1 | Forced - Immediate | 2014 | Coal | CC | 100 | Fossil-Steam | MRO | Off-Peak | 48.75 | 25 | 1 | 1 | 9291-Other fuel quality problems (not outside management control) | D1-Forced - Immediate | 100-Fossil-Steam
9291 | Other fuel quality problems (not outside management control) | External | Fuel Quality | D1 | Forced - Immediate | 2014 | Coal | CC | 100 | Fossil-Steam | RFC | Off-Peak | 56 | 4 | 1 | 1 | 9291-Other fuel quality problems (not outside management control) | D1-Forced - Immediate | 100-Fossil-Steam
9291 | Other fuel quality problems (not outside management control) | External | Fuel Quality | D1 | Forced - Immediate | 2014 | Coal | CC | 100 | Fossil-Steam | MRO | Off-Peak | 60 | 30 | 1 | 1 | 9291-Other fuel quality problems (not outside management control) | D1-Forced - Immediate | 100-Fossil-Steam
9291 | Other fuel quality problems (not outside management control) | External | Fuel Quality | D1 | Forced - Immediate | 2014 | Coal | CC | 100 | Fossil-Steam | MRO | Off-Peak | 73.75 | 15 | 1 | 1 | 9291-Other fuel quality problems (not outside management control) | D1-Forced - Immediate | 100-Fossil-Steam
9291 | Other fuel quality problems (not outside management control) | External | Fuel Quality | D1 | Forced - Immediate | 2014 | Coal | CC | 100 | Fossil-Steam | RFC | Off-Peak | 91.1667 | 5 | 1 | 1 | 9291-Other fuel quality problems (not outside management control) | D1-Forced - Immediate | 100-Fossil-Steam
9291 | Other fuel quality problems (not outside management control) | External | Fuel Quality | D1 | Forced - Immediate | 2014 | Coal | CC | 100 | Fossil-Steam | MRO | Off-Peak | 91.6667 | 5 | 1 | 1 | 9291-Other fuel quality problems (not outside management control) | D1-Forced - Immediate | 100-Fossil-Steam
9291 | Other fuel quality problems (not outside management control) | External | Fuel Quality | D1 | Forced - Immediate | 2014 | Coal | CC | 100 | Fossil-Steam | MRO | Off-Peak | 185.6667 | 5 | 1 | 1 | 9291-Other fuel quality problems (not outside management control) | D1-Forced - Immediate | 100-Fossil-Steam
9291 | Other fuel quality problems (not outside management control) | External | Fuel Quality | D1 | Forced - Immediate | 2014 | Coal | CC | 100 | Fossil-Steam | MRO | Off-Peak | 816 | 6 | 1 | 1 | 9291-Other fuel quality problems (not outside management control) | D1-Forced - Immediate | 100-Fossil-Steam
9291 | Other fuel quality problems (not outside management control) | External | Fuel Quality | D1 | Forced - Immediate | 2014 | Coal | CC | 100 | Fossil-Steam | MRO | Off-Peak | 960.4167 | 5 | 1 | 1 | 9291-Other fuel quality problems (not outside management control) | D1-Forced - Immediate | 100-Fossil-Steam
9291 | Other fuel quality problems (not outside management control) | External | Fuel Quality | D1 | Forced - Immediate | 2014 | Coal | CC | 100 | Fossil-Steam | MRO | Off-Peak | 1114.9282 | 9.41 | 1 | 1 | 9291-Other fuel quality problems (not outside management control) | D1-Forced - Immediate | 100-Fossil-Steam
9291 | Other fuel quality problems (not outside management control) | External | Fuel Quality | D1 | Forced - Immediate | 2014 | Coal | CC | 100 | Fossil-Steam | MRO | Off-Peak | 1638.75 | 15 | 1 | 1 | 9291-Other fuel quality problems (not outside management control) | D1-Forced - Immediate | 100-Fossil-Steam
9291 | Other fuel quality problems (not outside management control) | External | Fuel Quality | D1 | Forced - Immediate | 2014 | Coal | CC | 100 | Fossil-Steam | MRO | Off-Peak | 1929.2653 | 7.76 | 1 | 1 | 9291-Other fuel quality problems (not outside management control) | D1-Forced - Immediate | 100-Fossil-Steam
9291 | Other fuel quality problems (not outside management control) | External | Fuel Quality | D1 | Forced - Immediate | 2014 | Coal | CC | 100 | Fossil-Steam | MRO | Off-Peak | 2900 | 15 | 1 | 1 | 9291-Other fuel quality problems (not outside management control) | D1-Forced - Immediate | 100-Fossil-Steam
9291 | Other fuel quality problems (not outside management control) | External | Fuel Quality | D1 | Forced - Immediate | 2014 | Coal | CC | 100 | Fossil-Steam | MRO | Summer | 33.5 | 30 | 1 | 1 | 9291-Other fuel quality problems (not outside management control) | D1-Forced - Immediate | 100-Fossil-Steam
9291 | Other fuel quality problems (not outside management control) | External | Fuel Quality | D1 | Forced - Immediate | 2014 | Coal | CC | 100 | Fossil-Steam | MRO | Summer | 125.8333 | 25 | 1 | 1 | 9291-Other fuel quality problems (not outside management control) | D1-Forced - Immediate | 100-Fossil-Steam
9291 | Other fuel quality problems (not outside management control) | External | Fuel Quality | D1 | Forced - Immediate | 2014 | Coal | CC | 100 | Fossil-Steam | SERC | Summer | 212.3333 | 98 | 1 | 1 | 9291-Other fuel quality problems (not outside management control) | D1-Forced - Immediate | 100-Fossil-Steam
9291 | Other fuel quality problems (not outside management control) | External | Fuel Quality | D1 | Forced - Immediate | 2014 | Coal | CC | 100 | Fossil-Steam | RFC | Summer | 240.3333 | 35 | 1 | 1 | 9291-Other fuel quality problems (not outside management control) | D1-Forced - Immediate | 100-Fossil-Steam
9291 | Other fuel quality problems (not outside management control) | External | Fuel Quality | D1 | Forced - Immediate | 2014 | Coal | CC | 100 | Fossil-Steam | MRO | Summer | 341.5 | 10 | 1 | 1 | 9291-Other fuel quality problems (not outside management control) | D1-Forced - Immediate | 100-Fossil-Steam
9291 | Other fuel quality problems (not outside management control) | External | Fuel Quality | D1 | Forced - Immediate | 2014 | Coal | CC | 100 | Fossil-Steam | RFC | Summer | 385.3333 | 40 | 1 | 1 | 9291-Other fuel quality problems (not outside management control) | D1-Forced - Immediate | 100-Fossil-Steam
9291 | Other fuel quality problems (not outside management control) | External | Fuel Quality | D1 | Forced - Immediate | 2014 | Coal | CC | 100 | Fossil-Steam | MRO | Winter | 16.6667 | 5 | 1 | 1 | 9291-Other fuel quality problems (not outside management control) | D1-Forced - Immediate | 100-Fossil-Steam
9291 | Other fuel quality problems (not outside management control) | External | Fuel Quality | D1 | Forced - Immediate | 2014 | Coal | CC | 100 | Fossil-Steam | RFC | Winter | 28.4666 | 28 | 1 | 1 | 9291-Other fuel quality problems (not outside management control) | D1-Forced - Immediate | 100-Fossil-Steam
9291 | Other fuel quality problems (not outside management control) | External | Fuel Quality | D1 | Forced - Immediate | 2014 | Coal | CC | 100 | Fossil-Steam | RFC | Winter | 67.0833 | 23 | 1 | 1 | 9291-Other fuel quality problems (not outside management control) | D1-Forced - Immediate | 100-Fossil-Steam
9291 | Other fuel quality problems (not outside management control) | External | Fuel Quality | D1 | Forced - Immediate | 2014 | Coal | CC | 100 | Fossil-Steam | MRO | Winter | 72.5 | 50 | 1 | 1 | 9291-Other fuel quality problems (not outside management control) | D1-Forced - Immediate | 100-Fossil-Steam
9291 | Other fuel quality problems (not outside management control) | External | Fuel Quality | D1 | Forced - Immediate | 2014 | Coal | CC | 100 | Fossil-Steam | MRO | Winter | 99.6667 | 10 | 1 | 1 | 9291-Other fuel quality problems (not outside management control) | D1-Forced - Immediate | 100-Fossil-Steam
9291 | Other fuel quality problems (not outside management control) | External | Fuel Quality | D1 | Forced - Immediate | 2014 | Coal | CC | 100 | Fossil-Steam | MRO | Winter | 115.5833 | 5 | 1 | 1 | 9291-Other fuel quality problems (not outside management control) | D1-Forced - Immediate | 100-Fossil-Steam
9291 | Other fuel quality problems (not outside management control) | External | Fuel Quality | D1 | Forced - Immediate | 2014 | Coal | CC | 100 | Fossil-Steam | MRO | Winter | 236.3333 | 10 | 1 | 1 | 9291-Other fuel quality problems (not outside management control) | D1-Forced - Immediate | 100-Fossil-Steam
9291 | Other fuel quality problems (not outside management control) | External | Fuel Quality | D1 | Forced - Immediate | 2014 | Coal | CC | 100 | Fossil-Steam | MRO | Winter | 330.8066 | 90.22 | 1 | 1 | 9291-Other fuel quality problems (not outside management control) | D1-Forced - Immediate | 100-Fossil-Steam
9291 | Other fuel quality problems (not outside management control) | External | Fuel Quality | D1 | Forced - Immediate | 2014 | Coal | CC | 100 | Fossil-Steam | RFC | Winter | 415.8 | 99 | 1 | 1 | 9291-Other fuel quality problems (not outside management control) | D1-Forced - Immediate | 100-Fossil-Steam
9291 | Other fuel quality problems (not outside management control) | External | Fuel Quality | D1 | Forced - Immediate | 2014 | Coal | CC | 100 | Fossil-Steam | RFC | Winter | 493.1667 | 10 | 1 | 1 | 9291-Other fuel quality problems (not outside management control) | D1-Forced - Immediate | 100-Fossil-Steam
9291 | Other fuel quality problems (not outside management control) | External | Fuel Quality | D1 | Forced - Immediate | 2014 | Coal | CC | 100 | Fossil-Steam | RFC | Winter | 3280.6667 | 10 | 1 | 1 | 9291-Other fuel quality problems (not outside management control) | D1-Forced - Immediate | 100-Fossil-Steam
9291 | Other fuel quality problems (not outside management control) | External | Fuel Quality | D1 | Forced - Immediate | 2014 | Coal | CC | 100 | Fossil-Steam | RFC | Winter | 28277.3333 | 44 | 1 | 1 | 9291-Other fuel quality problems (not outside management control) | D1-Forced - Immediate | 100-Fossil-Steam
9291 | Other fuel quality problems (not outside management control) | External | Fuel Quality | D1 | Forced - Immediate | 2014 | Coal | OS | 100 | Fossil-Steam | RFC | Off-Peak | 24.75 | 33 | 1 | 2 | 9291-Other fuel quality problems (not outside management control) | D1-Forced - Immediate | 100-Fossil-Steam
9291 | Other fuel quality problems (not outside management control) | External | Fuel Quality | D1 | Forced - Immediate | 2014 | Coal | OS | 100 | Fossil-Steam | RFC | Off-Peak | 90 | 4.5 | 1 | 1 | 9291-Other fuel quality problems (not outside management control) | D1-Forced - Immediate | 100-Fossil-Steam
9291 | Other fuel quality problems (not outside management control) | External | Fuel Quality | D1 | Forced - Immediate | 2014 | Coal | OS | 100 | Fossil-Steam | RFC | Off-Peak | 297.81 | 2.7 | 1 | 1 | 9291-Other fuel quality problems (not outside management control) | D1-Forced - Immediate | 100-Fossil-Steam
9291 | Other fuel quality problems (not outside management control) | External | Fuel Quality | D1 | Forced - Immediate | 2014 | Coal | OS | 100 | Fossil-Steam | RFC | Off-Peak | 304.5 | 42 | 1 | 1 | 9291-Other fuel quality problems (not outside management control) | D1-Forced - Immediate | 100-Fossil-Steam
9291 | Other fuel quality problems (not outside management control) | External | Fuel Quality | D1 | Forced - Immediate | 2014 | Coal | OS | 100 | Fossil-Steam | RFC | Off-Peak | 627 | 38 | 1 | 1 | 9291-Other fuel quality problems (not outside management control) | D1-Forced - Immediate | 100-Fossil-Steam
9291 | Other fuel quality problems (not outside management control) | External | Fuel Quality | D1 | Forced - Immediate | 2014 | Coal | OS | 100 | Fossil-Steam | RFC | Off-Peak | 5975.5 | 38 | 1 | 1 | 9291-Other fuel quality problems (not outside management control) | D1-Forced - Immediate | 100-Fossil-Steam
9291 | Other fuel quality problems (not outside management control) | External | Fuel Quality | D1 | Forced - Immediate | 2014 | Coal | OS | 100 | Fossil-Steam | RFC | Off-Peak | 6794.95 | 3 | 1 | 1 | 9291-Other fuel quality problems (not outside management control) | D1-Forced - Immediate | 100-Fossil-Steam
9291 | Other fuel quality problems (not outside management control) | External | Fuel Quality | D1 | Forced - Immediate | 2014 | Coal | OS | 100 | Fossil-Steam | RFC | Summer | 22 | 2 | 1 | 1 | 9291-Other fuel quality problems (not outside management control) | D1-Forced - Immediate | 100-Fossil-Steam
9291 | Other fuel quality problems (not outside management control) | External | Fuel Quality | D1 | Forced - Immediate | 2014 | Coal | OS | 100 | Fossil-Steam | RFC | Summer | 119.3333 | 2 | 1 | 1 | 9291-Other fuel quality problems (not outside management control) | D1-Forced - Immediate | 100-Fossil-Steam
9291 | Other fuel quality problems (not outside management control) | External | Fuel Quality | D1 | Forced - Immediate | 2014 | Coal | OS | 100 | Fossil-Steam | RFC | Summer | 365 | 1 | 1 | 1 | 9291-Other fuel quality problems (not outside management control) | D1-Forced - Immediate | 100-Fossil-Steam
9291 | Other fuel quality problems (not outside management control) | External | Fuel Quality | D1 | Forced - Immediate | 2014 | Coal | OS | 100 | Fossil-Steam | RFC | Winter | 351.5 | 37 | 1 | 1 | 9291-Other fuel quality problems (not outside management control) | D1-Forced - Immediate | 100-Fossil-Steam
9291 | Other fuel quality problems (not outside management control) | External | Fuel Quality | D1 | Forced - Immediate | 2014 | Coal | OS | 100 | Fossil-Steam | RFC | Winter | 416.5 | 34 | 1 | 1 | 9291-Other fuel quality problems (not outside management control) | D1-Forced - Immediate | 100-Fossil-Steam
9291 | Other fuel quality problems (not outside management control) | External | Fuel Quality | D1 | Forced - Immediate | 2014 | Coal | OS | 100 | Fossil-Steam | RFC | Winter | 440.0433 | 1.4 | 1 | 1 | 9291-Other fuel quality problems (not outside management control) | D1-Forced - Immediate | 100-Fossil-Steam
9291 | Other fuel quality problems (not outside management control) | External | Fuel Quality | D1 | Forced - Immediate | 2014 | Coal | OS | 100 | Fossil-Steam | RFC | Winter | 525 | 1.4 | 1 | 1 | 9291-Other fuel quality problems (not outside management control) | D1-Forced - Immediate | 100-Fossil-Steam
9291 | Other fuel quality problems (not outside management control) | External | Fuel Quality | D1 | Forced - Immediate | 2014 | Coal | OS | 100 | Fossil-Steam | RFC | Winter | 564 | 3 | 1 | 1 | 9291-Other fuel quality problems (not outside management control) | D1-Forced - Immediate | 100-Fossil-Steam
9291 | Other fuel quality problems (not outside management control) | External | Fuel Quality | D1 | Forced - Immediate | 2014 | Other | WD | 100 | Fossil-Steam | NPCC | Off-Peak | 1.7167 | 4.12 | 1 | 1 | 9291-Other fuel quality problems (not outside management control) | D1-Forced - Immediate | 100-Fossil-Steam
9291 | Other fuel quality problems (not outside management control) | External | Fuel Quality | D1 | Forced - Immediate | 2014 | Other | WD | 100 | Fossil-Steam | NPCC | Off-Peak | 5.1125 | 4.09 | 1 | 1 | 9291-Other fuel quality problems (not outside management control) | D1-Forced - Immediate | 100-Fossil-Steam
9291 | Other fuel quality problems (not outside management control) | External | Fuel Quality | D1 | Forced - Immediate | 2014 | Other | WD | 100 | Fossil-Steam | NPCC | Off-Peak | 9 | 6.75 | 1 | 1 | 9291-Other fuel quality problems (not outside management control) | D1-Forced - Immediate | 100-Fossil-Steam
9291 | Other fuel quality problems (not outside management control) | External | Fuel Quality | D1 | Forced - Immediate | 2014 | Other | WD | 100 | Fossil-Steam | NPCC | Off-Peak | 34.5 | 34.5 | 1 | 1 | 9291-Other fuel quality problems (not outside management control) | D1-Forced - Immediate | 100-Fossil-Steam
9291 | Other fuel quality problems (not outside management control) | External | Fuel Quality | D1 | Forced - Immediate | 2014 | Other | WD | 100 | Fossil-Steam | SERC | Summer | 9.35 | 11 | 1 | 1 | 9291-Other fuel quality problems (not outside management control) | D1-Forced - Immediate | 100-Fossil-Steam
9291 | Other fuel quality problems (not outside management control) | External | Fuel Quality | D1 | Forced - Immediate | 2014 | Other | WD | 100 | Fossil-Steam | NPCC | Summer | 32.66 | 32.66 | 1 | 1 | 9291-Other fuel quality problems (not outside management control) | D1-Forced - Immediate | 100-Fossil-Steam
9291 | Other fuel quality problems (not outside management control) | External | Fuel Quality | D1 | Forced - Immediate | 2014 | Other | WD | 100 | Fossil-Steam | SERC | Summer | 63.9667 | 19 | 1 | 1 | 9291-Other fuel quality problems (not outside management control) | D1-Forced - Immediate | 100-Fossil-Steam
9291 | Other fuel quality problems (not outside management control) | External | Fuel Quality | D1 | Forced - Immediate | 2014 | Other | WD | 100 | Fossil-Steam | SERC | Summer | 94.25 | 39 | 1 | 1 | 9291-Other fuel quality problems (not outside management control) | D1-Forced - Immediate | 100-Fossil-Steam
9291 | Other fuel quality problems (not outside management control) | External | Fuel Quality | D1 | Forced - Immediate | 2014 | Other | WD | 100 | Fossil-Steam | SERC | Winter | 20.3167 | 23 | 1 | 1 | 9291-Other fuel quality problems (not outside management control) | D1-Forced - Immediate | 100-Fossil-Steam
9291 | Other fuel quality problems (not outside management control) | External | Fuel Quality | D1 | Forced - Immediate | 2014 | Other | WD | 100 | Fossil-Steam | NPCC | Winter | 817.5787 | 1.76 | 1 | 1 | 9291-Other fuel quality problems (not outside management control) | D1-Forced - Immediate | 100-Fossil-Steam
9291 | Other fuel quality problems (not outside management control) | External | Fuel Quality | D1 | Forced - Immediate | 2014 | Other | WD | 100 | Fossil-Steam | SERC | Winter | 1287 | 11 | 1 | 1 | 9291-Other fuel quality problems (not outside management control) | D1-Forced - Immediate | 100-Fossil-Steam
9291 | Other fuel quality problems (not outside management control) | External | Fuel Quality | U1 | Forced - Immediate | 2014 | Coal | CC | 100 | Fossil-Steam | RFC | Off-Peak | 971.8332 | 245 | 1 | 1 | 9291-Other fuel quality problems (not outside management control) | U1-Forced - Immediate | 100-Fossil-Steam
9291 | Other fuel quality problems (not outside management control) | External | Fuel Quality | U1 | Forced - Immediate | 2014 | Oil | DI | 100 | Fossil-Steam | RFC | Off-Peak | 55603.5 | 585.3 | 1 | 1 | 9291-Other fuel quality problems (not outside management control) | U1-Forced - Immediate | 100-Fossil-Steam
9291 | Other fuel quality problems (not outside management control) | External | Fuel Quality | U1 | Forced - Immediate | 2014 | Other | WD | 100 | Fossil-Steam | NPCC | Winter | 1487.25 | 45 | 1 | 1 | 9291-Other fuel quality problems (not outside management control) | U1-Forced - Immediate | 100-Fossil-Steam
9291 | Other fuel quality problems (not outside management control) | External | Fuel Quality | U1 | Forced - Immediate | 2014 | Gas | GG | 300 | Gas Turbine/Jet Engine (Simple Cycle Operation) | RFC | Winter | 166.4667 | 44 | 2 | 2 | 9291-Other fuel quality problems (not outside management control) | U1-Forced - Immediate | 300-Gas Turbine/Jet Engine (Simple Cycle Operation)
9291 | Other fuel quality problems (not outside management control) | External | Fuel Quality | U1 | Forced - Immediate | 2014 | Gas | GG | 300 | Gas Turbine/Jet Engine (Simple Cycle Operation) | RFC | Winter | 176 | 44 | 2 | 4 | 9291-Other fuel quality problems (not outside management control) | U1-Forced - Immediate | 300-Gas Turbine/Jet Engine (Simple Cycle Operation)
9291 | Other fuel quality problems (not outside management control) | External | Fuel Quality | U1 | Forced - Immediate | 2014 | Gas | GG | 300 | Gas Turbine/Jet Engine (Simple Cycle Operation) | RFC | Winter | 93.8667 | 44 | 2 | 2 | 9291-Other fuel quality problems (not outside management control) | U1-Forced - Immediate | 300-Gas Turbine/Jet Engine (Simple Cycle Operation)
9291 | Other fuel quality problems (not outside management control) | External | Fuel Quality | U1 | Forced - Immediate | 2014 | Gas | GG | 300 | Gas Turbine/Jet Engine (Simple Cycle Operation) | RFC | Winter | 44 | 44 | 2 | 2 | 9291-Other fuel quality problems (not outside management control) | U1-Forced - Immediate | 300-Gas Turbine/Jet Engine (Simple Cycle Operation)
9291 | Other fuel quality problems (not outside management control) | External | Fuel Quality | SF | Startup Failure | 2014 | Oil | DI | 300 | Gas Turbine/Jet Engine (Simple Cycle Operation) | RFC | Winter | 724.5 | 21 | 1 | 1 | 9291-Other fuel quality problems (not outside management control) | SF-Startup Failure | 300-Gas Turbine/Jet Engine (Simple Cycle Operation)
9291 | Other fuel quality problems (not outside management control) | External | Fuel Quality | U1 | Forced - Immediate | 2014 | Gas | GG | 300 | Gas Turbine/Jet Engine (Simple Cycle Operation) | RFC | Winter | 179.6667 | 44 | 2 | 2 | 9291-Other fuel quality problems (not outside management control) | U1-Forced - Immediate | 300-Gas Turbine/Jet Engine (Simple Cycle Operation)
9291 | Other fuel quality problems (not outside management control) | External | Fuel Quality | U1 | Forced - Immediate | 2014 | Gas | GG | 300 | Gas Turbine/Jet Engine (Simple Cycle Operation) | RFC | Winter | 48.4 | 44 | 2 | 2 | 9291-Other fuel quality problems (not outside management control) | U1-Forced - Immediate | 300-Gas Turbine/Jet Engine (Simple Cycle Operation)
9291 | Other fuel quality problems (not outside management control) | External | Fuel Quality | D1 | Forced - Immediate | 2014 | Coal | CC | 650 | Fluidized Bed | RFC | Off-Peak | 144.2917 | 2.5 | 1 | 1 | 9291-Other fuel quality problems (not outside management control) | D1-Forced - Immediate | 650-Fluidized Bed
9291 | Other fuel quality problems (not outside management control) | External | Fuel Quality | D1 | Forced - Immediate | 2014 | Coal | CC | 650 | Fluidized Bed | RFC | Winter | 52 | 6.5 | 1 | 1 | 9291-Other fuel quality problems (not outside management control) | D1-Forced - Immediate | 650-Fluidized Bed
9291 | Other fuel quality problems (not outside management control) | External | Fuel Quality | D1 | Forced - Immediate | 2014 | Coal | CC | 650 | Fluidized Bed | SERC | Winter | 8 | 48 | 1 | 1 | 9291-Other fuel quality problems (not outside management control) | D1-Forced - Immediate | 650-Fluidized Bed
9291 | Other fuel quality problems (not outside management control) | External | Fuel Quality | D1 | Forced - Immediate | 2014 | Coal | CC | 650 | Fluidized Bed | RFC | Off-Peak | 60.2 | 3.5 | 1 | 1 | 9291-Other fuel quality problems (not outside management control) | D1-Forced - Immediate | 650-Fluidized Bed
9291 | Other fuel quality problems (not outside management control) | External | Fuel Quality | D1 | Forced - Immediate | 2014 | Coal | CC | 650 | Fluidized Bed | RFC | Off-Peak | 367.375 | 2.5 | 1 | 1 | 9291-Other fuel quality problems (not outside management control) | D1-Forced - Immediate | 650-Fluidized Bed
9291 | Other fuel quality problems (not outside management control) | External | Fuel Quality | D1 | Forced - Immediate | 2014 | Coal | CC | 650 | Fluidized Bed | SERC | Winter | 43.5 | 58 | 1 | 1 | 9291-Other fuel quality problems (not outside management control) | D1-Forced - Immediate | 650-Fluidized Bed
9291 | Other fuel quality problems (not outside management control) | External | Fuel Quality | D1 | Forced - Immediate | 2014 | Coal | CC | 650 | Fluidized Bed | SERC | Winter | 17.6 | 33 | 1 | 1 | 9291-Other fuel quality problems (not outside management control) | D1-Forced - Immediate | 650-Fluidized Bed
9291 | Other fuel quality problems (not outside management control) | External | Fuel Quality | D1 | Forced - Immediate | 2014 | Coal | CC | 650 | Fluidized Bed | RFC | Summer | 99.825 | 4.5 | 1 | 1 | 9291-Other fuel quality problems (not outside management control) | D1-Forced - Immediate | 650-Fluidized Bed
9291 | Other fuel quality problems (not outside management control) | External | Fuel Quality | D1 | Forced - Immediate | 2014 | Coal | CC | 650 | Fluidized Bed | SERC | Winter | 10.1333 | 38 | 1 | 1 | 9291-Other fuel quality problems (not outside management control) | D1-Forced - Immediate | 650-Fluidized Bed
9291 | Other fuel quality problems (not outside management control) | External | Fuel Quality | D1 | Forced - Immediate | 2014 | Coal | CC | 650 | Fluidized Bed | SERC | Winter | 64.7666 | 58 | 1 | 1 | 9291-Other fuel quality problems (not outside management control) | D1-Forced - Immediate | 650-Fluidized Bed
9291 | Other fuel quality problems (not outside management control) | External | Fuel Quality | D1 | Forced - Immediate | 2014 | Coal | CC | 650 | Fluidized Bed | RFC | Winter | 180.9 | 3 | 1 | 1 | 9291-Other fuel quality problems (not outside management control) | D1-Forced - Immediate | 650-Fluidized Bed
9291 | Other fuel quality problems (not outside management control) | External | Fuel Quality | D1 | Forced - Immediate | 2014 | Coal | CC | 650 | Fluidized Bed | RFC | Off-Peak | 20.5417 | 2.5 | 1 | 1 | 9291-Other fuel quality problems (not outside management control) | D1-Forced - Immediate | 650-Fluidized Bed
9291 | Other fuel quality problems (not outside management control) | External | Fuel Quality | D1 | Forced - Immediate | 2014 | Coal | CC | 650 | Fluidized Bed | RFC | Off-Peak | 197.5 | 2.5 | 1 | 1 | 9291-Other fuel quality problems (not outside management control) | D1-Forced - Immediate | 650-Fluidized Bed
9291 | Other fuel quality problems (not outside management control) | External | Fuel Quality | D1 | Forced - Immediate | 2014 | Coal | CC | 650 | Fluidized Bed | RFC | Summer | 75.95 | 3.5 | 1 | 1 | 9291-Other fuel quality problems (not outside management control) | D1-Forced - Immediate | 650-Fluidized Bed
9291 | Other fuel quality problems (not outside management control) | External | Fuel Quality | D1 | Forced - Immediate | 2014 | Coal | CC | 650 | Fluidized Bed | SERC | Winter | 6.3 | 18 | 1 | 1 | 9291-Other fuel quality problems (not outside management control) | D1-Forced - Immediate | 650-Fluidized Bed
9291 | Other fuel quality problems (not outside management control) | External | Fuel Quality | D1 | Forced - Immediate | 2014 | Coal | CC | 650 | Fluidized Bed | SERC | Winter | 27.9833 | 23 | 1 | 1 | 9291-Other fuel quality problems (not outside management control) | D1-Forced - Immediate | 650-Fluidized Bed
9291 | Other fuel quality problems (not outside management control) | External | Fuel Quality | D1 | Forced - Immediate | 2014 | Coal | CC | 650 | Fluidized Bed | RFC | Off-Peak | 319.3333 | 20 | 1 | 1 | 9291-Other fuel quality problems (not outside management control) | D1-Forced - Immediate | 650-Fluidized Bed
9291 | Other fuel quality problems (not outside management control) | External | Fuel Quality | D1 | Forced - Immediate | 2014 | Coal | CC | 650 | Fluidized Bed | SERC | Winter | 88 | 48 | 1 | 1 | 9291-Other fuel quality problems (not outside management control) | D1-Forced - Immediate | 650-Fluidized Bed
9291 | Other fuel quality problems (not outside management control) | External | Fuel Quality | D1 | Forced - Immediate | 2014 | Coal | OS | 800 | Miscellaneous | RFC | Off-Peak | 17 | 34 | 1 | 1 | 9291-Other fuel quality problems (not outside management control) | D1-Forced - Immediate | 800-Miscellaneous
9291 | Other fuel quality problems (not outside management control) | External | Fuel Quality | D1 | Forced - Immediate | 2014 | Coal | OS | 800 | Miscellaneous | RFC | Off-Peak | 971.25 | 37 | 1 | 1 | 9291-Other fuel quality problems (not outside management control) | D1-Forced - Immediate | 800-Miscellaneous
9291 | Other fuel quality problems (not outside management control) | External | Fuel Quality | D1 | Forced - Immediate | 2014 | Coal | OS | 800 | Miscellaneous | RFC | Winter | 182.4667 | 4 | 1 | 1 | 9291-Other fuel quality problems (not outside management control) | D1-Forced - Immediate | 800-Miscellaneous
9291 | Other fuel quality problems (not outside management control) | External | Fuel Quality | D1 | Forced - Immediate | 2014 | Coal | OS | 800 | Miscellaneous | RFC | Winter | 3743 | 38 | 1 | 1 | 9291-Other fuel quality problems (not outside management control) | D1-Forced - Immediate | 800-Miscellaneous
9291 | Other fuel quality problems (not outside management control) | External | Fuel Quality | D1 | Forced - Immediate | 2014 | Coal | OS | 800 | Miscellaneous | RFC | Off-Peak | 24.75 | 33 | 1 | 2 | 9291-Other fuel quality problems (not outside management control) | D1-Forced - Immediate | 800-Miscellaneous
9291 | Other fuel quality problems (not outside management control) | External | Fuel Quality | D1 | Forced - Immediate | 2014 | Coal | OS | 800 | Miscellaneous | RFC | Off-Peak | 627 | 38 | 1 | 1 | 9291-Other fuel quality problems (not outside management control) | D1-Forced - Immediate | 800-Miscellaneous
9291 | Other fuel quality problems (not outside management control) | External | Fuel Quality | D1 | Forced - Immediate | 2014 | Coal | OS | 800 | Miscellaneous | RFC | Off-Peak | 5975.5 | 38 | 1 | 1 | 9291-Other fuel quality problems (not outside management control) | D1-Forced - Immediate | 800-Miscellaneous
9291 | Other fuel quality problems (not outside management control) | External | Fuel Quality | D1 | Forced - Immediate | 2014 | Coal | OS | 800 | Miscellaneous | RFC | Summer | 157.5 | 35 | 1 | 1 | 9291-Other fuel quality problems (not outside management control) | D1-Forced - Immediate | 800-Miscellaneous
9291 | Other fuel quality problems (not outside management control) | External | Fuel Quality | D1 | Forced - Immediate | 2014 | Coal | OS | 800 | Miscellaneous | RFC | Winter | 239.25 | 33 | 1 | 1 | 9291-Other fuel quality problems (not outside management control) | D1-Forced - Immediate | 800-Miscellaneous
9291 | Other fuel quality problems (not outside management control) | External | Fuel Quality | D1 | Forced - Immediate | 2014 | Coal | OS | 800 | Miscellaneous | RFC | Winter | 907.5 | 33 | 1 | 1 | 9291-Other fuel quality problems (not outside management control) | D1-Forced - Immediate | 800-Miscellaneous
9291 | Other fuel quality problems (not outside management control) | External | Fuel Quality | D1 | Forced - Immediate | 2014 | Coal | OS | 800 | Miscellaneous | RFC | Winter | 136 | 34 | 1 | 1 | 9291-Other fuel quality problems (not outside management control) | D1-Forced - Immediate | 800-Miscellaneous
9291 | Other fuel quality problems (not outside management control) | External | Fuel Quality | D1 | Forced - Immediate | 2014 | Coal | OS | 800 | Miscellaneous | RFC | Winter | 1209 | 39 | 1 | 1 | 9291-Other fuel quality problems (not outside management control) | D1-Forced - Immediate | 800-Miscellaneous
9291 | Other fuel quality problems (not outside management control) | External | Fuel Quality | U1 | Forced - Immediate | 2014 | Coal | OS | 800 | Miscellaneous | RFC | Off-Peak | 118.25 | 43 | 1 | 1 | 9291-Other fuel quality problems (not outside management control) | U1-Forced - Immediate | 800-Miscellaneous
9291 | Other fuel quality problems (not outside management control) | External | Fuel Quality | U1 | Forced - Immediate | 2014 | Coal | OS | 800 | Miscellaneous | RFC | Off-Peak | 827.75 | 43 | 1 | 1 | 9291-Other fuel quality problems (not outside management control) | U1-Forced - Immediate | 800-Miscellaneous
9291 | Other fuel quality problems (not outside management control) | External | Fuel Quality | D1 | Forced - Immediate | 2014 | Coal | OS | 800 | Miscellaneous | RFC | Off-Peak | 304.5 | 42 | 1 | 1 | 9291-Other fuel quality problems (not outside management control) | D1-Forced - Immediate | 800-Miscellaneous
9291 | Other fuel quality problems (not outside management control) | External | Fuel Quality | D1 | Forced - Immediate | 2014 | Coal | OS | 800 | Miscellaneous | RFC | Winter | 25.5 | 34 | 1 | 1 | 9291-Other fuel quality problems (not outside management control) | D1-Forced - Immediate | 800-Miscellaneous
9291 | Other fuel quality problems (not outside management control) | External | Fuel Quality | D1 | Forced - Immediate | 2014 | Coal | OS | 800 | Miscellaneous | RFC | Winter | 41.25 | 33 | 1 | 1 | 9291-Other fuel quality problems (not outside management control) | D1-Forced - Immediate | 800-Miscellaneous
9291 | Other fuel quality problems (not outside management control) | External | Fuel Quality | D1 | Forced - Immediate | 2014 | Coal | OS | 800 | Miscellaneous | RFC | Winter | 59.5 | 34 | 1 | 3 | 9291-Other fuel quality problems (not outside management control) | D1-Forced - Immediate | 800-Miscellaneous
9291 | Other fuel quality problems (not outside management control) | External | Fuel Quality | D1 | Forced - Immediate | 2014 | Coal | OS | 800 | Miscellaneous | RFC | Winter | 351.5 | 37 | 1 | 1 | 9291-Other fuel quality problems (not outside management control) | D1-Forced - Immediate | 800-Miscellaneous
9291 | Other fuel quality problems (not outside management control) | External | Fuel Quality | D1 | Forced - Immediate | 2014 | Coal | OS | 800 | Miscellaneous | RFC | Winter | 1810.5 | 34 | 1 | 1 | 9291-Other fuel quality problems (not outside management control) | D1-Forced - Immediate | 800-Miscellaneous
9291 | Other fuel quality problems (not outside management control) | External | Fuel Quality | D1 | Forced - Immediate | 2014 | Coal | OS | 800 | Miscellaneous | RFC | Off-Peak | 212.5 | 34 | 1 | 1 | 9291-Other fuel quality problems (not outside management control) | D1-Forced - Immediate | 800-Miscellaneous
9291 | Other fuel quality problems (not outside management control) | External | Fuel Quality | D1 | Forced - Immediate | 2014 | Coal | OS | 800 | Miscellaneous | NPCC | Summer | 12 | 4 | 1 | 1 | 9291-Other fuel quality problems (not outside management control) | D1-Forced - Immediate | 800-Miscellaneous
9291 | Other fuel quality problems (not outside management control) | External | Fuel Quality | D1 | Forced - Immediate | 2014 | Coal | OS | 800 | Miscellaneous | RFC | Winter | 34 | 34 | 1 | 2 | 9291-Other fuel quality problems (not outside management control) | D1-Forced - Immediate | 800-Miscellaneous
9291 | Other fuel quality problems (not outside management control) | External | Fuel Quality | D1 | Forced - Immediate | 2014 | Coal | OS | 800 | Miscellaneous | RFC | Winter | 51.6833 | 7 | 1 | 1 | 9291-Other fuel quality problems (not outside management control) | D1-Forced - Immediate | 800-Miscellaneous
9291 | Other fuel quality problems (not outside management control) | External | Fuel Quality | D1 | Forced - Immediate | 2014 | Coal | OS | 800 | Miscellaneous | RFC | Winter | 127.5 | 34 | 1 | 2 | 9291-Other fuel quality problems (not outside management control) | D1-Forced - Immediate | 800-Miscellaneous
9291 | Other fuel quality problems (not outside management control) | External | Fuel Quality | D1 | Forced - Immediate | 2014 | Coal | OS | 800 | Miscellaneous | RFC | Winter | 178.5 | 34 | 1 | 1 | 9291-Other fuel quality problems (not outside management control) | D1-Forced - Immediate | 800-Miscellaneous
9291 | Other fuel quality problems (not outside management control) | External | Fuel Quality | D1 | Forced - Immediate | 2014 | Coal | OS | 800 | Miscellaneous | RFC | Winter | 1425 | 38 | 1 | 1 | 9291-Other fuel quality problems (not outside management control) | D1-Forced - Immediate | 800-Miscellaneous
9291 | Other fuel quality problems (not outside management control) | External | Fuel Quality | D1 | Forced - Immediate | 2014 | Coal | OS | 800 | Miscellaneous | RFC | Off-Peak | 425 | 34 | 1 | 1 | 9291-Other fuel quality problems (not outside management control) | D1-Forced - Immediate | 800-Miscellaneous
9291 | Other fuel quality problems (not outside management control) | External | Fuel Quality | D1 | Forced - Immediate | 2014 | Coal | OS | 800 | Miscellaneous | RFC | Off-Peak | 570 | 38 | 1 | 1 | 9291-Other fuel quality problems (not outside management control) | D1-Forced - Immediate | 800-Miscellaneous
9291 | Other fuel quality problems (not outside management control) | External | Fuel Quality | D1 | Forced - Immediate | 2014 | Coal | OS | 800 | Miscellaneous | RFC | Off-Peak | 874 | 38 | 1 | 1 | 9291-Other fuel quality problems (not outside management control) | D1-Forced - Immediate | 800-Miscellaneous
9291 | Other fuel quality problems (not outside management control) | External | Fuel Quality | D1 | Forced - Immediate | 2014 | Coal | OS | 800 | Miscellaneous | RFC | Off-Peak | 4398.5 | 38 | 1 | 1 | 9291-Other fuel quality problems (not outside management control) | D1-Forced - Immediate | 800-Miscellaneous
9291 | Other fuel quality problems (not outside management control) | External | Fuel Quality | D1 | Forced - Immediate | 2014 | Coal | OS | 800 | Miscellaneous | NPCC | Summer | 6 | 4 | 1 | 1 | 9291-Other fuel quality problems (not outside management control) | D1-Forced - Immediate | 800-Miscellaneous
9291 | Other fuel quality problems (not outside management control) | External | Fuel Quality | D1 | Forced - Immediate | 2014 | Coal | OS | 800 | Miscellaneous | NPCC | Summer | 9.5333 | 4 | 1 | 1 | 9291-Other fuel quality problems (not outside management control) | D1-Forced - Immediate | 800-Miscellaneous
9291 | Other fuel quality problems (not outside management control) | External | Fuel Quality | D1 | Forced - Immediate | 2014 | Coal | OS | 800 | Miscellaneous | RFC | Winter | 52.5 | 35 | 1 | 1 | 9291-Other fuel quality problems (not outside management control) | D1-Forced - Immediate | 800-Miscellaneous
9291 | Other fuel quality problems (not outside management control) | External | Fuel Quality | D1 | Forced - Immediate | 2014 | Coal | OS | 800 | Miscellaneous | RFC | Winter | 78.75 | 35 | 1 | 1 | 9291-Other fuel quality problems (not outside management control) | D1-Forced - Immediate | 800-Miscellaneous
9291 | Other fuel quality problems (not outside management control) | External | Fuel Quality | D1 | Forced - Immediate | 2014 | Coal | OS | 800 | Miscellaneous | RFC | Winter | 297.5 | 35 | 1 | 1 | 9291-Other fuel quality problems (not outside management control) | D1-Forced - Immediate | 800-Miscellaneous
9291 | Other fuel quality problems (not outside management control) | External | Fuel Quality | D1 | Forced - Immediate | 2014 | Coal | OS | 800 | Miscellaneous | RFC | Winter | 331.5 | 34 | 1 | 1 | 9291-Other fuel quality problems (not outside management control) | D1-Forced - Immediate | 800-Miscellaneous
9291 | Other fuel quality problems (not outside management control) | External | Fuel Quality | D1 | Forced - Immediate | 2014 | Coal | OS | 800 | Miscellaneous | RFC | Winter | 8274.5 | 38 | 1 | 1 | 9291-Other fuel quality problems (not outside management control) | D1-Forced - Immediate | 800-Miscellaneous
9291 | Other fuel quality problems (not outside management control) | External | Fuel Quality | U1 | Forced - Immediate | 2014 | Coal | OS | 800 | Miscellaneous | RFC | Off-Peak | 2160.75 | 43 | 1 | 1 | 9291-Other fuel quality problems (not outside management control) | U1-Forced - Immediate | 800-Miscellaneous
9291 | Other fuel quality problems (not outside management control) | External | Fuel Quality | U1 | Forced - Immediate | 2014 | Coal | OS | 800 | Miscellaneous | RFC | Winter | 1956.5 | 43 | 1 | 1 | 9291-Other fuel quality problems (not outside management control) | U1-Forced - Immediate | 800-Miscellaneous
9291 | Other fuel quality problems (not outside management control) | External | Fuel Quality | D1 | Forced - Immediate | 2014 | Coal | OS | 800 | Miscellaneous | RFC | Winter | 195.5 | 34 | 1 | 1 | 9291-Other fuel quality problems (not outside management control) | D1-Forced - Immediate | 800-Miscellaneous
9291 | Other fuel quality problems (not outside management control) | External | Fuel Quality | D1 | Forced - Immediate | 2014 | Coal | OS | 800 | Miscellaneous | RFC | Winter | 416.5 | 34 | 1 | 1 | 9291-Other fuel quality problems (not outside management control) | D1-Forced - Immediate | 800-Miscellaneous
9291 | Other fuel quality problems (not outside management control) | External | Fuel Quality | D1 | Forced - Immediate | 2014 | Coal | OS | 800 | Miscellaneous | RFC | Winter | 425 | 34 | 1 | 1 | 9291-Other fuel quality problems (not outside management control) | D1-Forced - Immediate | 800-Miscellaneous
9291 | Other fuel quality problems (not outside management control) | External | Fuel Quality | D1 | Forced - Immediate | 2014 | Coal | OS | 800 | Miscellaneous | RFC | Winter | 7096.5 | 38 | 1 | 1 | 9291-Other fuel quality problems (not outside management control) | D1-Forced - Immediate | 800-Miscellaneous
9291 | Other fuel quality problems (not outside management control) | External | Fuel Quality | D1 | Forced - Immediate | 2014 | Coal | CC | 810 | Multi-boiler/Multi-turbine | RFC | Summer | 43.4 | 28 | 1 | 1 | 9291-Other fuel quality problems (not outside management control) | D1-Forced - Immediate | 810-Multi-boiler/Multi-turbine
9291 | Other fuel quality problems (not outside management control) | External | Fuel Quality | D1 | Forced - Immediate | 2014 | Coal | CC | 810 | Multi-boiler/Multi-turbine | RFC | Summer | 99 | 33 | 1 | 1 | 9291-Other fuel quality problems (not outside management control) | D1-Forced - Immediate | 810-Multi-boiler/Multi-turbine
9291 | Other fuel quality problems (not outside management control) | External | Fuel Quality | D1 | Forced - Immediate | 2014 | Coal | CC | 810 | Multi-boiler/Multi-turbine | RFC | Summer | 114.8 | 28 | 1 | 1 | 9291-Other fuel quality problems (not outside management control) | D1-Forced - Immediate | 810-Multi-boiler/Multi-turbine
9291 | Other fuel quality problems (not outside management control) | External | Fuel Quality | D1 | Forced - Immediate | 2014 | Coal | CC | 810 | Multi-boiler/Multi-turbine | RFC | Summer | 130.2 | 18 | 1 | 1 | 9291-Other fuel quality problems (not outside management control) | D1-Forced - Immediate | 810-Multi-boiler/Multi-turbine
9291 | Other fuel quality problems (not outside management control) | External | Fuel Quality | D1 | Forced - Immediate | 2014 | Coal | CC | 810 | Multi-boiler/Multi-turbine | RFC | Summer | 304 | 48 | 1 | 1 | 9291-Other fuel quality problems (not outside management control) | D1-Forced - Immediate | 810-Multi-boiler/Multi-turbine
9291 | Other fuel quality problems (not outside management control) | External | Fuel Quality | D1 | Forced - Immediate | 2014 | Coal | CC | 810 | Multi-boiler/Multi-turbine | RFC | Summer | 159.8 | 68 | 1 | 1 | 9291-Other fuel quality problems (not outside management control) | D1-Forced - Immediate | 810-Multi-boiler/Multi-turbine
9291 | Other fuel quality problems (not outside management control) | External | Fuel Quality | D1 | Forced - Immediate | 2014 | Coal | CC | 810 | Multi-boiler/Multi-turbine | RFC | Summer | 43.3333 | 13 | 1 | 1 | 9291-Other fuel quality problems (not outside management control) | D1-Forced - Immediate | 810-Multi-boiler/Multi-turbine
9291 | Other fuel quality problems (not outside management control) | External | Fuel Quality | D1 | Forced - Immediate | 2014 | Coal | CC | 810 | Multi-boiler/Multi-turbine | RFC | Summer | 1197.6333 | 38 | 1 | 1 | 9291-Other fuel quality problems (not outside management control) | D1-Forced - Immediate | 810-Multi-boiler/Multi-turbine
9291 | Other fuel quality problems (not outside management control) | External | Fuel Quality | D2 | Forced - Delayed | 2014 | Coal | CC | 810 | Multi-boiler/Multi-turbine | RFC | Summer | 485.7667 | 38 | 1 | 1 | 9291-Other fuel quality problems (not outside management control) | D2-Forced - Delayed | 810-Multi-boiler/Multi-turbine
9291 | Other fuel quality problems (not outside management control) | External | Fuel Quality | D2 | Forced - Delayed | 2014 | Coal | CC | 810 | Multi-boiler/Multi-turbine | RFC | Summer | 231 | 18 | 1 | 1 | 9291-Other fuel quality problems (not outside management control) | D2-Forced - Delayed | 810-Multi-boiler/Multi-turbine
9291 | Other fuel quality problems (not outside management control) | External | Fuel Quality | D1 | Forced - Immediate | 2014 | Gas | GG | 850 | Combined Cycle Block | NPCC | Winter | 1926.6499 | 339 | 1 | 1 | 9291-Other fuel quality problems (not outside management control) | D1-Forced - Immediate | 850-Combined Cycle Block
9291 | Other fuel quality problems (not outside management control) | External | Fuel Quality | D1 | Forced - Immediate | 2014 | Gas | GG | 851 | CC GT units | WECC | Off-Peak | 13 | 15 | 1 | 1 | 9291-Other fuel quality problems (not outside management control) | D1-Forced - Immediate | 851-CC GT units
9291 | Other fuel quality problems (not outside management control) | External | Fuel Quality | D1 | Forced - Immediate | 2014 | Gas | GG | 851 | CC GT units | WECC | Off-Peak | 10.4 | 12 | 2 | 2 | 9291-Other fuel quality problems (not outside management control) | D1-Forced - Immediate | 851-CC GT units
9291 | Other fuel quality problems (not outside management control) | External | Fuel Quality | D1 | Forced - Immediate | 2014 | Waste Heat | WH | 852 | CC steam units | WECC | Off-Peak | 7.8 | 9 | 1 | 1 | 9291-Other fuel quality problems (not outside management control) | D1-Forced - Immediate | 852-CC steam units
9291 | Other fuel quality problems (not outside management control) | External | Fuel Quality | D1 | Forced - Immediate | 2014 | Waste Heat | WH | 852 | CC steam units | RFC | Off-Peak | 354.1867 | 46.4 | 1 | 1 | 9291-Other fuel quality problems (not outside management control) | D1-Forced - Immediate | 852-CC steam units
9291 | Other fuel quality problems (not outside management control) | External | Fuel Quality | D1 | Forced - Immediate | 2014 | Waste Heat | WH | 862 | CoG steam units | WECC | Off-Peak | 3390.2333 | 38 | 1 | 1 | 9291-Other fuel quality problems (not outside management control) | D1-Forced - Immediate | 862-CoG steam units
9291 | Other fuel quality problems (not outside management control) | External | Fuel Quality | D1 | Forced - Immediate | 2014 | Waste Heat | WH | 862 | CoG steam units | WECC | Off-Peak | 25.6 | 48 | 1 | 1 | 9291-Other fuel quality problems (not outside management control) | D1-Forced - Immediate | 862-CoG steam units
9300 | Transmission system problems other than catastrophes (do not include switchyard problems in this category; see codes 3600 to 3629) | External | Miscellaneous (External) | D1 | Forced - Immediate | 2014 | Coal | CC | 100 | Fossil-Steam | WECC | Off-Peak | 19.5 | 78 | 1 | 1 | 9300-Transmission system problems other than catastrophes (do not include switchyard problems in this category; see codes 3600 to 3629) | D1-Forced - Immediate | 100-Fossil-Steam
9300 | Transmission system problems other than catastrophes (do not include switchyard problems in this category; see codes 3600 to 3629) | External | Miscellaneous (External) | D1 | Forced - Immediate | 2014 | Coal | CC | 100 | Fossil-Steam | MRO | Off-Peak | 33.5666 | 106 | 1 | 1 | 9300-Transmission system problems other than catastrophes (do not include switchyard problems in this category; see codes 3600 to 3629) | D1-Forced - Immediate | 100-Fossil-Steam
9300 | Transmission system problems other than catastrophes (do not include switchyard problems in this category; see codes 3600 to 3629) | External | Miscellaneous (External) | D1 | Forced - Immediate | 2014 | Coal | CC | 100 | Fossil-Steam | WECC | Off-Peak | 33.8 | 78 | 1 | 1 | 9300-Transmission system problems other than catastrophes (do not include switchyard problems in this category; see codes 3600 to 3629) | D1-Forced - Immediate | 100-Fossil-Steam
9300 | Transmission system problems other than catastrophes (do not include switchyard problems in this category; see codes 3600 to 3629) | External | Miscellaneous (External) | D1 | Forced - Immediate | 2014 | Coal | CC | 100 | Fossil-Steam | MRO | Off-Peak | 59 | 59 | 1 | 1 | 9300-Transmission system problems other than catastrophes (do not include switchyard problems in this category; see codes 3600 to 3629) | D1-Forced - Immediate | 100-Fossil-Steam
9300 | Transmission system problems other than catastrophes (do not include switchyard problems in this category; see codes 3600 to 3629) | External | Miscellaneous (External) | D1 | Forced - Immediate | 2014 | Coal | CC | 100 | Fossil-Steam | MRO | Off-Peak | 74 | 37 | 1 | 1 | 9300-Transmission system problems other than catastrophes (do not include switchyard problems in this category; see codes 3600 to 3629) | D1-Forced - Immediate | 100-Fossil-Steam
9300 | Transmission system problems other than catastrophes (do not include switchyard problems in this category; see codes 3600 to 3629) | External | Miscellaneous (External) | D1 | Forced - Immediate | 2014 | Coal | CC | 100 | Fossil-Steam | MRO | Off-Peak | 91 | 91 | 1 | 1 | 9300-Transmission system problems other than catastrophes (do not include switchyard problems in this category; see codes 3600 to 3629) | D1-Forced - Immediate | 100-Fossil-Steam
9300 | Transmission system problems other than catastrophes (do not include switchyard problems in this category; see codes 3600 to 3629) | External | Miscellaneous (External) | D1 | Forced - Immediate | 2014 | Coal | CC | 100 | Fossil-Steam | MRO | Off-Peak | 97.1666 | 106 | 1 | 1 | 9300-Transmission system problems other than catastrophes (do not include switchyard problems in this category; see codes 3600 to 3629) | D1-Forced - Immediate | 100-Fossil-Steam
9300 | Transmission system problems other than catastrophes (do not include switchyard problems in this category; see codes 3600 to 3629) | External | Miscellaneous (External) | D1 | Forced - Immediate | 2014 | Coal | CC | 100 | Fossil-Steam | MRO | Off-Peak | 110 | 110 | 1 | 1 | 9300-Transmission system problems other than catastrophes (do not include switchyard problems in this category; see codes 3600 to 3629) | D1-Forced - Immediate | 100-Fossil-Steam
9300 | Transmission system problems other than catastrophes (do not include switchyard problems in this category; see codes 3600 to 3629) | External | Miscellaneous (External) | D1 | Forced - Immediate | 2014 | Coal | CC | 100 | Fossil-Steam | MRO | Off-Peak | 113.6666 | 110 | 1 | 1 | 9300-Transmission system problems other than catastrophes (do not include switchyard problems in this category; see codes 3600 to 3629) | D1-Forced - Immediate | 100-Fossil-Steam
9300 | Transmission system problems other than catastrophes (do not include switchyard problems in this category; see codes 3600 to 3629) | External | Miscellaneous (External) | D1 | Forced - Immediate | 2014 | Coal | CC | 100 | Fossil-Steam | MRO | Off-Peak | 129.8 | 132 | 1 | 1 | 9300-Transmission system problems other than catastrophes (do not include switchyard problems in this category; see codes 3600 to 3629) | D1-Forced - Immediate | 100-Fossil-Steam
9300 | Transmission system problems other than catastrophes (do not include switchyard problems in this category; see codes 3600 to 3629) | External | Miscellaneous (External) | D1 | Forced - Immediate | 2014 | Coal | CC | 100 | Fossil-Steam | MRO | Off-Peak | 133 | 133 | 1 | 2 | 9300-Transmission system problems other than catastrophes (do not include switchyard problems in this category; see codes 3600 to 3629) | D1-Forced - Immediate | 100-Fossil-Steam
9300 | Transmission system problems other than catastrophes (do not include switchyard problems in this category; see codes 3600 to 3629) | External | Miscellaneous (External) | D1 | Forced - Immediate | 2014 | Coal | CC | 100 | Fossil-Steam | MRO | Off-Peak | 151.4333 | 154 | 1 | 1 | 9300-Transmission system problems other than catastrophes (do not include switchyard problems in this category; see codes 3600 to 3629) | D1-Forced - Immediate | 100-Fossil-Steam
9300 | Transmission system problems other than catastrophes (do not include switchyard problems in this category; see codes 3600 to 3629) | External | Miscellaneous (External) | D1 | Forced - Immediate | 2014 | Coal | CC | 100 | Fossil-Steam | MRO | Off-Peak | 192 | 192 | 1 | 1 | 9300-Transmission system problems other than catastrophes (do not include switchyard problems in this category; see codes 3600 to 3629) | D1-Forced - Immediate | 100-Fossil-Steam
9300 | Transmission system problems other than catastrophes (do not include switchyard problems in this category; see codes 3600 to 3629) | External | Miscellaneous (External) | D1 | Forced - Immediate | 2014 | Coal | CC | 100 | Fossil-Steam | MRO | Off-Peak | 205.3333 | 154 | 1 | 1 | 9300-Transmission system problems other than catastrophes (do not include switchyard problems in this category; see codes 3600 to 3629) | D1-Forced - Immediate | 100-Fossil-Steam
9300 | Transmission system problems other than catastrophes (do not include switchyard problems in this category; see codes 3600 to 3629) | External | Miscellaneous (External) | D1 | Forced - Immediate | 2014 | Coal | CC | 100 | Fossil-Steam | MRO | Off-Peak | 227.7 | 253 | 1 | 1 | 9300-Transmission system problems other than catastrophes (do not include switchyard problems in this category; see codes 3600 to 3629) | D1-Forced - Immediate | 100-Fossil-Steam
9300 | Transmission system problems other than catastrophes (do not include switchyard problems in this category; see codes 3600 to 3629) | External | Miscellaneous (External) | D1 | Forced - Immediate | 2014 | Coal | CC | 100 | Fossil-Steam | MRO | Off-Peak | 269.9166 | 79 | 1 | 1 | 9300-Transmission system problems other than catastrophes (do not include switchyard problems in this category; see codes 3600 to 3629) | D1-Forced - Immediate | 100-Fossil-Steam
9300 | Transmission system problems other than catastrophes (do not include switchyard problems in this category; see codes 3600 to 3629) | External | Miscellaneous (External) | D1 | Forced - Immediate | 2014 | Coal | CC | 100 | Fossil-Steam | MRO | Off-Peak | 277 | 277 | 1 | 1 | 9300-Transmission system problems other than catastrophes (do not include switchyard problems in this category; see codes 3600 to 3629) | D1-Forced - Immediate | 100-Fossil-Steam
9300 | Transmission system problems other than catastrophes (do not include switchyard problems in this category; see codes 3600 to 3629) | External | Miscellaneous (External) | D1 | Forced - Immediate | 2014 | Coal | CC | 100 | Fossil-Steam | MRO | Off-Peak | 335 | 100 | 1 | 1 | 9300-Transmission system problems other than catastrophes (do not include switchyard problems in this category; see codes 3600 to 3629) | D1-Forced - Immediate | 100-Fossil-Steam
9300 | Transmission system problems other than catastrophes (do not include switchyard problems in this category; see codes 3600 to 3629) | External | Miscellaneous (External) | D1 | Forced - Immediate | 2014 | Coal | CC | 100 | Fossil-Steam | MRO | Off-Peak | 393.3332 | 200 | 1 | 1 | 9300-Transmission system problems other than catastrophes (do not include switchyard problems in this category; see codes 3600 to 3629) | D1-Forced - Immediate | 100-Fossil-Steam
9300 | Transmission system problems other than catastrophes (do not include switchyard problems in this category; see codes 3600 to 3629) | External | Miscellaneous (External) | D1 | Forced - Immediate | 2014 | Coal | CC | 100 | Fossil-Steam | MRO | Off-Peak | 912 | 190 | 1 | 1 | 9300-Transmission system problems other than catastrophes (do not include switchyard problems in this category; see codes 3600 to 3629) | D1-Forced - Immediate | 100-Fossil-Steam
9300 | Transmission system problems other than catastrophes (do not include switchyard problems in this category; see codes 3600 to 3629) | External | Miscellaneous (External) | D1 | Forced - Immediate | 2014 | Coal | CC | 100 | Fossil-Steam | WECC | Summer | 6.7575 | 27.03 | 1 | 1 | 9300-Transmission system problems other than catastrophes (do not include switchyard problems in this category; see codes 3600 to 3629) | D1-Forced - Immediate | 100-Fossil-Steam
9300 | Transmission system problems other than catastrophes (do not include switchyard problems in this category; see codes 3600 to 3629) | External | Miscellaneous (External) | D1 | Forced - Immediate | 2014 | Coal | CC | 100 | Fossil-Steam | MRO | Summer | 13 | 13 | 1 | 2 | 9300-Transmission system problems other than catastrophes (do not include switchyard problems in this category; see codes 3600 to 3629) | D1-Forced - Immediate | 100-Fossil-Steam
9300 | Transmission system problems other than catastrophes (do not include switchyard problems in this category; see codes 3600 to 3629) | External | Miscellaneous (External) | D1 | Forced - Immediate | 2014 | Coal | CC | 100 | Fossil-Steam | MRO | Summer | 14 | 14 | 1 | 1 | 9300-Transmission system problems other than catastrophes (do not include switchyard problems in this category; see codes 3600 to 3629) | D1-Forced - Immediate | 100-Fossil-Steam
9300 | Transmission system problems other than catastrophes (do not include switchyard problems in this category; see codes 3600 to 3629) | External | Miscellaneous (External) | D1 | Forced - Immediate | 2014 | Coal | CC | 100 | Fossil-Steam | MRO | Summer | 15 | 15 | 1 | 1 | 9300-Transmission system problems other than catastrophes (do not include switchyard problems in this category; see codes 3600 to 3629) | D1-Forced - Immediate | 100-Fossil-Steam
9300 | Transmission system problems other than catastrophes (do not include switchyard problems in this category; see codes 3600 to 3629) | External | Miscellaneous (External) | D1 | Forced - Immediate | 2014 | Coal | CC | 100 | Fossil-Steam | MRO | Summer | 18 | 18 | 1 | 2 | 9300-Transmission system problems other than catastrophes (do not include switchyard problems in this category; see codes 3600 to 3629) | D1-Forced - Immediate | 100-Fossil-Steam
9300 | Transmission system problems other than catastrophes (do not include switchyard problems in this category; see codes 3600 to 3629) | External | Miscellaneous (External) | D1 | Forced - Immediate | 2014 | Coal | CC | 100 | Fossil-Steam | MRO | Summer | 60 | 60 | 1 | 1 | 9300-Transmission system problems other than catastrophes (do not include switchyard problems in this category; see codes 3600 to 3629) | D1-Forced - Immediate | 100-Fossil-Steam
9300 | Transmission system problems other than catastrophes (do not include switchyard problems in this category; see codes 3600 to 3629) | External | Miscellaneous (External) | D1 | Forced - Immediate | 2014 | Coal | CC | 100 | Fossil-Steam | MRO | Summer | 66.6667 | 25 | 1 | 1 | 9300-Transmission system problems other than catastrophes (do not include switchyard problems in this category; see codes 3600 to 3629) | D1-Forced - Immediate | 100-Fossil-Steam
9300 | Transmission system problems other than catastrophes (do not include switchyard problems in this category; see codes 3600 to 3629) | External | Miscellaneous (External) | D1 | Forced - Immediate | 2014 | Coal | CC | 100 | Fossil-Steam | MRO | Summer | 72.8333 | 115 | 1 | 1 | 9300-Transmission system problems other than catastrophes (do not include switchyard problems in this category; see codes 3600 to 3629) | D1-Forced - Immediate | 100-Fossil-Steam
9300 | Transmission system problems other than catastrophes (do not include switchyard problems in this category; see codes 3600 to 3629) | External | Miscellaneous (External) | D1 | Forced - Immediate | 2014 | Coal | CC | 100 | Fossil-Steam | MRO | Summer | 84 | 42 | 1 | 1 | 9300-Transmission system problems other than catastrophes (do not include switchyard problems in this category; see codes 3600 to 3629) | D1-Forced - Immediate | 100-Fossil-Steam
9300 | Transmission system problems other than catastrophes (do not include switchyard problems in this category; see codes 3600 to 3629) | External | Miscellaneous (External) | D1 | Forced - Immediate | 2014 | Coal | CC | 100 | Fossil-Steam | MRO | Summer | 90.0333 | 74 | 1 | 1 | 9300-Transmission system problems other than catastrophes (do not include switchyard problems in this category; see codes 3600 to 3629) | D1-Forced - Immediate | 100-Fossil-Steam
9300 | Transmission system problems other than catastrophes (do not include switchyard problems in this category; see codes 3600 to 3629) | External | Miscellaneous (External) | D1 | Forced - Immediate | 2014 | Coal | CC | 100 | Fossil-Steam | WECC | Summer | 111 | 148 | 1 | 1 | 9300-Transmission system problems other than catastrophes (do not include switchyard problems in this category; see codes 3600 to 3629) | D1-Forced - Immediate | 100-Fossil-Steam
9300 | Transmission system problems other than catastrophes (do not include switchyard problems in this category; see codes 3600 to 3629) | External | Miscellaneous (External) | D1 | Forced - Immediate | 2014 | Coal | CC | 100 | Fossil-Steam | MRO | Summer | 113.95 | 129 | 1 | 1 | 9300-Transmission system problems other than catastrophes (do not include switchyard problems in this category; see codes 3600 to 3629) | D1-Forced - Immediate | 100-Fossil-Steam
9300 | Transmission system problems other than catastrophes (do not include switchyard problems in this category; see codes 3600 to 3629) | External | Miscellaneous (External) | D1 | Forced - Immediate | 2014 | Coal | CC | 100 | Fossil-Steam | MRO | Summer | 130 | 130 | 1 | 1 | 9300-Transmission system problems other than catastrophes (do not include switchyard problems in this category; see codes 3600 to 3629) | D1-Forced - Immediate | 100-Fossil-Steam
9300 | Transmission system problems other than catastrophes (do not include switchyard problems in this category; see codes 3600 to 3629) | External | Miscellaneous (External) | D1 | Forced - Immediate | 2014 | Coal | CC | 100 | Fossil-Steam | MRO | Summer | 137.2499 | 135 | 1 | 1 | 9300-Transmission system problems other than catastrophes (do not include switchyard problems in this category; see codes 3600 to 3629) | D1-Forced - Immediate | 100-Fossil-Steam
9300 | Transmission system problems other than catastrophes (do not include switchyard problems in this category; see codes 3600 to 3629) | External | Miscellaneous (External) | D1 | Forced - Immediate | 2014 | Coal | CC | 100 | Fossil-Steam | MRO | Summer | 155.3666 | 79 | 1 | 1 | 9300-Transmission system problems other than catastrophes (do not include switchyard problems in this category; see codes 3600 to 3629) | D1-Forced - Immediate | 100-Fossil-Steam
9300 | Transmission system problems other than catastrophes (do not include switchyard problems in this category; see codes 3600 to 3629) | External | Miscellaneous (External) | D1 | Forced - Immediate | 2014 | Coal | CC | 100 | Fossil-Steam | WECC | Summer | 5897.4999 | 210 | 1 | 1 | 9300-Transmission system problems other than catastrophes (do not include switchyard problems in this category; see codes 3600 to 3629) | D1-Forced - Immediate | 100-Fossil-Steam
9300 | Transmission system problems other than catastrophes (do not include switchyard problems in this category; see codes 3600 to 3629) | External | Miscellaneous (External) | D1 | Forced - Immediate | 2014 | Coal | CC | 100 | Fossil-Steam | MRO | Winter | 27 | 27 | 1 | 1 | 9300-Transmission system problems other than catastrophes (do not include switchyard problems in this category; see codes 3600 to 3629) | D1-Forced - Immediate | 100-Fossil-Steam
9300 | Transmission system problems other than catastrophes (do not include switchyard problems in this category; see codes 3600 to 3629) | External | Miscellaneous (External) | D1 | Forced - Immediate | 2014 | Coal | CC | 100 | Fossil-Steam | MRO | Winter | 38.5666 | 89 | 1 | 1 | 9300-Transmission system problems other than catastrophes (do not include switchyard problems in this category; see codes 3600 to 3629) | D1-Forced - Immediate | 100-Fossil-Steam
9300 | Transmission system problems other than catastrophes (do not include switchyard problems in this category; see codes 3600 to 3629) | External | Miscellaneous (External) | D1 | Forced - Immediate | 2014 | Coal | CC | 100 | Fossil-Steam | MRO | Winter | 39.3333 | 40 | 1 | 1 | 9300-Transmission system problems other than catastrophes (do not include switchyard problems in this category; see codes 3600 to 3629) | D1-Forced - Immediate | 100-Fossil-Steam
9300 | Transmission system problems other than catastrophes (do not include switchyard problems in this category; see codes 3600 to 3629) | External | Miscellaneous (External) | D1 | Forced - Immediate | 2014 | Coal | CC | 100 | Fossil-Steam | MRO | Winter | 88 | 44 | 1 | 1 | 9300-Transmission system problems other than catastrophes (do not include switchyard problems in this category; see codes 3600 to 3629) | D1-Forced - Immediate | 100-Fossil-Steam
9300 | Transmission system problems other than catastrophes (do not include switchyard problems in this category; see codes 3600 to 3629) | External | Miscellaneous (External) | D1 | Forced - Immediate | 2014 | Coal | CC | 100 | Fossil-Steam | MRO | Winter | 100 | 100 | 1 | 1 | 9300-Transmission system problems other than catastrophes (do not include switchyard problems in this category; see codes 3600 to 3629) | D1-Forced - Immediate | 100-Fossil-Steam
9300 | Transmission system problems other than catastrophes (do not include switchyard problems in this category; see codes 3600 to 3629) | External | Miscellaneous (External) | D1 | Forced - Immediate | 2014 | Coal | CC | 100 | Fossil-Steam | WECC | Winter | 122 | 61 | 1 | 1 | 9300-Transmission system problems other than catastrophes (do not include switchyard problems in this category; see codes 3600 to 3629) | D1-Forced - Immediate | 100-Fossil-Steam
9300 | Transmission system problems other than catastrophes (do not include switchyard problems in this category; see codes 3600 to 3629) | External | Miscellaneous (External) | D1 | Forced - Immediate | 2014 | Coal | LI | 100 | Fossil-Steam | MRO | Summer | 145.5333 | 148 | 1 | 1 | 9300-Transmission system problems other than catastrophes (do not include switchyard problems in this category; see codes 3600 to 3629) | D1-Forced - Immediate | 100-Fossil-Steam
9300 | Transmission system problems other than catastrophes (do not include switchyard problems in this category; see codes 3600 to 3629) | External | Miscellaneous (External) | D1 | Forced - Immediate | 2014 | Gas | GG | 100 | Fossil-Steam | NPCC | Off-Peak | 527 | 60 | 1 | 1 | 9300-Transmission system problems other than catastrophes (do not include switchyard problems in this category; see codes 3600 to 3629) | D1-Forced - Immediate | 100-Fossil-Steam
9300 | Transmission system problems other than catastrophes (do not include switchyard problems in this category; see codes 3600 to 3629) | External | Miscellaneous (External) | D1 | Forced - Immediate | 2014 | Gas | GG | 100 | Fossil-Steam | NPCC | Winter | 109.5 | 365 | 1 | 1 | 9300-Transmission system problems other than catastrophes (do not include switchyard problems in this category; see codes 3600 to 3629) | D1-Forced - Immediate | 100-Fossil-Steam
9300 | Transmission system problems other than catastrophes (do not include switchyard problems in this category; see codes 3600 to 3629) | External | Miscellaneous (External) | D1 | Forced - Immediate | 2014 | Gas | GG | 100 | Fossil-Steam | NPCC | Winter | 662.1999 | 132 | 1 | 1 | 9300-Transmission system problems other than catastrophes (do not include switchyard problems in this category; see codes 3600 to 3629) | D1-Forced - Immediate | 100-Fossil-Steam
9300 | Transmission system problems other than catastrophes (do not include switchyard problems in this category; see codes 3600 to 3629) | External | Miscellaneous (External) | D1 | Forced - Immediate | 2014 | Waste Heat | WH | 100 | Fossil-Steam | RFC | Winter | 193.45 | 193.45 | 1 | 1 | 9300-Transmission system problems other than catastrophes (do not include switchyard problems in this category; see codes 3600 to 3629) | D1-Forced - Immediate | 100-Fossil-Steam
9300 | Transmission system problems other than catastrophes (do not include switchyard problems in this category; see codes 3600 to 3629) | External | Miscellaneous (External) | D3 | Forced - Postponed | 2014 | Coal | CC | 100 | Fossil-Steam | RFC | Winter | 23109.8 | 476 | 1 | 1 | 9300-Transmission system problems other than catastrophes (do not include switchyard problems in this category; see codes 3600 to 3629) | D3-Forced - Postponed | 100-Fossil-Steam
9300 | Transmission system problems other than catastrophes (do not include switchyard problems in this category; see codes 3600 to 3629) | External | Miscellaneous (External) | SF | Startup Failure | 2014 | Coal | CC | 100 | Fossil-Steam | RFC | Winter | 2804.5829 | 635 | 1 | 1 | 9300-Transmission system problems other than catastrophes (do not include switchyard problems in this category; see codes 3600 to 3629) | SF-Startup Failure | 100-Fossil-Steam
9300 | Transmission system problems other than catastrophes (do not include switchyard problems in this category; see codes 3600 to 3629) | External | Miscellaneous (External) | SF | Startup Failure | 2014 | Gas | GG | 100 | Fossil-Steam | SERC | Off-Peak | 1249.6 | 781 | 1 | 1 | 9300-Transmission system problems other than catastrophes (do not include switchyard problems in this category; see codes 3600 to 3629) | SF-Startup Failure | 100-Fossil-Steam
9300 | Transmission system problems other than catastrophes (do not include switchyard problems in this category; see codes 3600 to 3629) | External | Miscellaneous (External) | U1 | Forced - Immediate | 2014 | Coal | CC | 100 | Fossil-Steam | SERC | Off-Peak | 2706 | 615 | 1 | 1 | 9300-Transmission system problems other than catastrophes (do not include switchyard problems in this category; see codes 3600 to 3629) | U1-Forced - Immediate | 100-Fossil-Steam
9300 | Transmission system problems other than catastrophes (do not include switchyard problems in this category; see codes 3600 to 3629) | External | Miscellaneous (External) | U1 | Forced - Immediate | 2014 | Coal | CC | 100 | Fossil-Steam | RFC | Summer | 24.3666 | 86 | 1 | 1 | 9300-Transmission system problems other than catastrophes (do not include switchyard problems in this category; see codes 3600 to 3629) | U1-Forced - Immediate | 100-Fossil-Steam
9300 | Transmission system problems other than catastrophes (do not include switchyard problems in this category; see codes 3600 to 3629) | External | Miscellaneous (External) | U1 | Forced - Immediate | 2014 | Coal | CC | 100 | Fossil-Steam | MRO | Summer | 56.7 | 54 | 1 | 1 | 9300-Transmission system problems other than catastrophes (do not include switchyard problems in this category; see codes 3600 to 3629) | U1-Forced - Immediate | 100-Fossil-Steam
9300 | Transmission system problems other than catastrophes (do not include switchyard problems in this category; see codes 3600 to 3629) | External | Miscellaneous (External) | U1 | Forced - Immediate | 2014 | Coal | CC | 100 | Fossil-Steam | RFC | Summer | 1683.3333 | 50 | 1 | 1 | 9300-Transmission system problems other than catastrophes (do not include switchyard problems in this category; see codes 3600 to 3629) | U1-Forced - Immediate | 100-Fossil-Steam
9300 | Transmission system problems other than catastrophes (do not include switchyard problems in this category; see codes 3600 to 3629) | External | Miscellaneous (External) | U1 | Forced - Immediate | 2014 | Gas | GG | 100 | Fossil-Steam | NPCC | Off-Peak | 38194 | 338 | 1 | 1 | 9300-Transmission system problems other than catastrophes (do not include switchyard problems in this category; see codes 3600 to 3629) | U1-Forced - Immediate | 100-Fossil-Steam
9300 | Transmission system problems other than catastrophes (do not include switchyard problems in this category; see codes 3600 to 3629) | External | Miscellaneous (External) | U1 | Forced - Immediate | 2014 | Gas | GG | 100 | Fossil-Steam | MRO | Winter | 2620.8 | 504 | 1 | 1 | 9300-Transmission system problems other than catastrophes (do not include switchyard problems in this category; see codes 3600 to 3629) | U1-Forced - Immediate | 100-Fossil-Steam
9300 | Transmission system problems other than catastrophes (do not include switchyard problems in this category; see codes 3600 to 3629) | External | Miscellaneous (External) | U1 | Forced - Immediate | 2014 | Other | WD | 100 | Fossil-Steam | NPCC | Winter | 311.85 | 21 | 1 | 1 | 9300-Transmission system problems other than catastrophes (do not include switchyard problems in this category; see codes 3600 to 3629) | U1-Forced - Immediate | 100-Fossil-Steam
9300 | Transmission system problems other than catastrophes (do not include switchyard problems in this category; see codes 3600 to 3629) | External | Miscellaneous (External) | D1 | Forced - Immediate | 2014 | Coal | CC | 100 | Fossil-Steam | MRO | Off-Peak | 22 | 22 | 1 | 1 | 9300-Transmission system problems other than catastrophes (do not include switchyard problems in this category; see codes 3600 to 3629) | D1-Forced - Immediate | 100-Fossil-Steam
9300 | Transmission system problems other than catastrophes (do not include switchyard problems in this category; see codes 3600 to 3629) | External | Miscellaneous (External) | D1 | Forced - Immediate | 2014 | Coal | CC | 100 | Fossil-Steam | WECC | Off-Peak | 25.6666 | 70 | 1 | 1 | 9300-Transmission system problems other than catastrophes (do not include switchyard problems in this category; see codes 3600 to 3629) | D1-Forced - Immediate | 100-Fossil-Steam
9300 | Transmission system problems other than catastrophes (do not include switchyard problems in this category; see codes 3600 to 3629) | External | Miscellaneous (External) | D1 | Forced - Immediate | 2014 | Coal | CC | 100 | Fossil-Steam | NPCC | Off-Peak | 32.1067 | 2.8 | 1 | 1 | 9300-Transmission system problems other than catastrophes (do not include switchyard problems in this category; see codes 3600 to 3629) | D1-Forced - Immediate | 100-Fossil-Steam
9300 | Transmission system problems other than catastrophes (do not include switchyard problems in this category; see codes 3600 to 3629) | External | Miscellaneous (External) | D1 | Forced - Immediate | 2014 | Coal | CC | 100 | Fossil-Steam | MRO | Off-Peak | 81 | 27 | 1 | 1 | 9300-Transmission system problems other than catastrophes (do not include switchyard problems in this category; see codes 3600 to 3629) | D1-Forced - Immediate | 100-Fossil-Steam
9300 | Transmission system problems other than catastrophes (do not include switchyard problems in this category; see codes 3600 to 3629) | External | Miscellaneous (External) | D1 | Forced - Immediate | 2014 | Coal | CC | 100 | Fossil-Steam | MRO | Off-Peak | 100 | 40 | 1 | 1 | 9300-Transmission system problems other than catastrophes (do not include switchyard problems in this category; see codes 3600 to 3629) | D1-Forced - Immediate | 100-Fossil-Steam
9300 | Transmission system problems other than catastrophes (do not include switchyard problems in this category; see codes 3600 to 3629) | External | Miscellaneous (External) | D1 | Forced - Immediate | 2014 | Coal | CC | 100 | Fossil-Steam | MRO | Off-Peak | 102.5 | 41 | 1 | 1 | 9300-Transmission system problems other than catastrophes (do not include switchyard problems in this category; see codes 3600 to 3629) | D1-Forced - Immediate | 100-Fossil-Steam
9300 | Transmission system problems other than catastrophes (do not include switchyard problems in this category; see codes 3600 to 3629) | External | Miscellaneous (External) | D1 | Forced - Immediate | 2014 | Coal | CC | 100 | Fossil-Steam | MRO | Off-Peak | 106 | 106 | 1 | 1 | 9300-Transmission system problems other than catastrophes (do not include switchyard problems in this category; see codes 3600 to 3629) | D1-Forced - Immediate | 100-Fossil-Steam
9300 | Transmission system problems other than catastrophes (do not include switchyard problems in this category; see codes 3600 to 3629) | External | Miscellaneous (External) | D1 | Forced - Immediate | 2014 | Coal | CC | 100 | Fossil-Steam | MRO | Off-Peak | 109.6666 | 188 | 1 | 1 | 9300-Transmission system problems other than catastrophes (do not include switchyard problems in this category; see codes 3600 to 3629) | D1-Forced - Immediate | 100-Fossil-Steam
9300 | Transmission system problems other than catastrophes (do not include switchyard problems in this category; see codes 3600 to 3629) | External | Miscellaneous (External) | D1 | Forced - Immediate | 2014 | Coal | CC | 100 | Fossil-Steam | MRO | Off-Peak | 112.9333 | 121 | 1 | 1 | 9300-Transmission system problems other than catastrophes (do not include switchyard problems in this category; see codes 3600 to 3629) | D1-Forced - Immediate | 100-Fossil-Steam
9300 | Transmission system problems other than catastrophes (do not include switchyard problems in this category; see codes 3600 to 3629) | External | Miscellaneous (External) | D1 | Forced - Immediate | 2014 | Coal | CC | 100 | Fossil-Steam | NPCC | Off-Peak | 118.035 | 12.9 | 1 | 1 | 9300-Transmission system problems other than catastrophes (do not include switchyard problems in this category; see codes 3600 to 3629) | D1-Forced - Immediate | 100-Fossil-Steam
9300 | Transmission system problems other than catastrophes (do not include switchyard problems in this category; see codes 3600 to 3629) | External | Miscellaneous (External) | D1 | Forced - Immediate | 2014 | Coal | CC | 100 | Fossil-Steam | MRO | Off-Peak | 118.7332 | 137 | 1 | 1 | 9300-Transmission system problems other than catastrophes (do not include switchyard problems in this category; see codes 3600 to 3629) | D1-Forced - Immediate | 100-Fossil-Steam
9300 | Transmission system problems other than catastrophes (do not include switchyard problems in this category; see codes 3600 to 3629) | External | Miscellaneous (External) | D1 | Forced - Immediate | 2014 | Coal | CC | 100 | Fossil-Steam | MRO | Off-Peak | 123.9 | 126 | 1 | 1 | 9300-Transmission system problems other than catastrophes (do not include switchyard problems in this category; see codes 3600 to 3629) | D1-Forced - Immediate | 100-Fossil-Steam
9300 | Transmission system problems other than catastrophes (do not include switchyard problems in this category; see codes 3600 to 3629) | External | Miscellaneous (External) | D1 | Forced - Immediate | 2014 | Coal | CC | 100 | Fossil-Steam | MRO | Off-Peak | 154.5332 | 152 | 1 | 1 | 9300-Transmission system problems other than catastrophes (do not include switchyard problems in this category; see codes 3600 to 3629) | D1-Forced - Immediate | 100-Fossil-Steam
9300 | Transmission system problems other than catastrophes (do not include switchyard problems in this category; see codes 3600 to 3629) | External | Miscellaneous (External) | D1 | Forced - Immediate | 2014 | Coal | CC | 100 | Fossil-Steam | WECC | Off-Peak | 174.8167 | 17 | 1 | 1 | 9300-Transmission system problems other than catastrophes (do not include switchyard problems in this category; see codes 3600 to 3629) | D1-Forced - Immediate | 100-Fossil-Steam
9300 | Transmission system problems other than catastrophes (do not include switchyard problems in this category; see codes 3600 to 3629) | External | Miscellaneous (External) | D1 | Forced - Immediate | 2014 | Coal | CC | 100 | Fossil-Steam | MRO | Off-Peak | 189.2 | 172 | 1 | 1 | 9300-Transmission system problems other than catastrophes (do not include switchyard problems in this category; see codes 3600 to 3629) | D1-Forced - Immediate | 100-Fossil-Steam
9300 | Transmission system problems other than catastrophes (do not include switchyard problems in this category; see codes 3600 to 3629) | External | Miscellaneous (External) | D1 | Forced - Immediate | 2014 | Coal | CC | 100 | Fossil-Steam | WECC | Off-Peak | 216 | 108 | 1 | 1 | 9300-Transmission system problems other than catastrophes (do not include switchyard problems in this category; see codes 3600 to 3629) | D1-Forced - Immediate | 100-Fossil-Steam
9300 | Transmission system problems other than catastrophes (do not include switchyard problems in this category; see codes 3600 to 3629) | External | Miscellaneous (External) | D1 | Forced - Immediate | 2014 | Coal | CC | 100 | Fossil-Steam | MRO | Off-Peak | 276 | 276 | 1 | 1 | 9300-Transmission system problems other than catastrophes (do not include switchyard problems in this category; see codes 3600 to 3629) | D1-Forced - Immediate | 100-Fossil-Steam
9300 | Transmission system problems other than catastrophes (do not include switchyard problems in this category; see codes 3600 to 3629) | External | Miscellaneous (External) | D1 | Forced - Immediate | 2014 | Coal | CC | 100 | Fossil-Steam | MRO | Off-Peak | 278 | 278 | 1 | 1 | 9300-Transmission system problems other than catastrophes (do not include switchyard problems in this category; see codes 3600 to 3629) | D1-Forced - Immediate | 100-Fossil-Steam
9300 | Transmission system problems other than catastrophes (do not include switchyard problems in this category; see codes 3600 to 3629) | External | Miscellaneous (External) | D1 | Forced - Immediate | 2014 | Coal | CC | 100 | Fossil-Steam | MRO | Off-Peak | 304 | 304 | 1 | 1 | 9300-Transmission system problems other than catastrophes (do not include switchyard problems in this category; see codes 3600 to 3629) | D1-Forced - Immediate | 100-Fossil-Steam
9300 | Transmission system problems other than catastrophes (do not include switchyard problems in this category; see codes 3600 to 3629) | External | Miscellaneous (External) | D1 | Forced - Immediate | 2014 | Coal | CC | 100 | Fossil-Steam | WECC | Off-Peak | 347.2 | 347.2 | 1 | 1 | 9300-Transmission system problems other than catastrophes (do not include switchyard problems in this category; see codes 3600 to 3629) | D1-Forced - Immediate | 100-Fossil-Steam
9300 | Transmission system problems other than catastrophes (do not include switchyard problems in this category; see codes 3600 to 3629) | External | Miscellaneous (External) | D1 | Forced - Immediate | 2014 | Coal | CC | 100 | Fossil-Steam | MRO | Off-Peak | 366 | 122 | 1 | 1 | 9300-Transmission system problems other than catastrophes (do not include switchyard problems in this category; see codes 3600 to 3629) | D1-Forced - Immediate | 100-Fossil-Steam
9300 | Transmission system problems other than catastrophes (do not include switchyard problems in this category; see codes 3600 to 3629) | External | Miscellaneous (External) | D1 | Forced - Immediate | 2014 | Coal | CC | 100 | Fossil-Steam | MRO | Off-Peak | 397.5 | 159 | 1 | 1 | 9300-Transmission system problems other than catastrophes (do not include switchyard problems in this category; see codes 3600 to 3629) | D1-Forced - Immediate | 100-Fossil-Steam
9300 | Transmission system problems other than catastrophes (do not include switchyard problems in this category; see codes 3600 to 3629) | External | Miscellaneous (External) | D1 | Forced - Immediate | 2014 | Coal | CC | 100 | Fossil-Steam | MRO | Off-Peak | 476.6881 | 314.3 | 1 | 1 | 9300-Transmission system problems other than catastrophes (do not include switchyard problems in this category; see codes 3600 to 3629) | D1-Forced - Immediate | 100-Fossil-Steam
9300 | Transmission system problems other than catastrophes (do not include switchyard problems in this category; see codes 3600 to 3629) | External | Miscellaneous (External) | D1 | Forced - Immediate | 2014 | Coal | CC | 100 | Fossil-Steam | MRO | Off-Peak | 861 | 164 | 1 | 1 | 9300-Transmission system problems other than catastrophes (do not include switchyard problems in this category; see codes 3600 to 3629) | D1-Forced - Immediate | 100-Fossil-Steam
9300 | Transmission system problems other than catastrophes (do not include switchyard problems in this category; see codes 3600 to 3629) | External | Miscellaneous (External) | D1 | Forced - Immediate | 2014 | Coal | CC | 100 | Fossil-Steam | MRO | Off-Peak | 1036 | 37 | 1 | 1 | 9300-Transmission system problems other than catastrophes (do not include switchyard problems in this category; see codes 3600 to 3629) | D1-Forced - Immediate | 100-Fossil-Steam
9300 | Transmission system problems other than catastrophes (do not include switchyard problems in this category; see codes 3600 to 3629) | External | Miscellaneous (External) | D1 | Forced - Immediate | 2014 | Coal | CC | 100 | Fossil-Steam | SERC | Off-Peak | 1881 | 330 | 1 | 1 | 9300-Transmission system problems other than catastrophes (do not include switchyard problems in this category; see codes 3600 to 3629) | D1-Forced - Immediate | 100-Fossil-Steam
9300 | Transmission system problems other than catastrophes (do not include switchyard problems in this category; see codes 3600 to 3629) | External | Miscellaneous (External) | D1 | Forced - Immediate | 2014 | Coal | CC | 100 | Fossil-Steam | SERC | Off-Peak | 6596.1 | 219.87 | 1 | 1 | 9300-Transmission system problems other than catastrophes (do not include switchyard problems in this category; see codes 3600 to 3629) | D1-Forced - Immediate | 100-Fossil-Steam
9300 | Transmission system problems other than catastrophes (do not include switchyard problems in this category; see codes 3600 to 3629) | External | Miscellaneous (External) | D1 | Forced - Immediate | 2014 | Coal | CC | 100 | Fossil-Steam | MRO | Summer | 8.5332 | 128 | 1 | 1 | 9300-Transmission system problems other than catastrophes (do not include switchyard problems in this category; see codes 3600 to 3629) | D1-Forced - Immediate | 100-Fossil-Steam
9300 | Transmission system problems other than catastrophes (do not include switchyard problems in this category; see codes 3600 to 3629) | External | Miscellaneous (External) | D1 | Forced - Immediate | 2014 | Coal | CC | 100 | Fossil-Steam | MRO | Summer | 21 | 21 | 1 | 1 | 9300-Transmission system problems other than catastrophes (do not include switchyard problems in this category; see codes 3600 to 3629) | D1-Forced - Immediate | 100-Fossil-Steam
9300 | Transmission system problems other than catastrophes (do not include switchyard problems in this category; see codes 3600 to 3629) | External | Miscellaneous (External) | D1 | Forced - Immediate | 2014 | Coal | CC | 100 | Fossil-Steam | MRO | Summer | 36 | 12 | 1 | 1 | 9300-Transmission system problems other than catastrophes (do not include switchyard problems in this category; see codes 3600 to 3629) | D1-Forced - Immediate | 100-Fossil-Steam
9300 | Transmission system problems other than catastrophes (do not include switchyard problems in this category; see codes 3600 to 3629) | External | Miscellaneous (External) | D1 | Forced - Immediate | 2014 | Coal | CC | 100 | Fossil-Steam | MRO | Summer | 43.7 | 46 | 1 | 1 | 9300-Transmission system problems other than catastrophes (do not include switchyard problems in this category; see codes 3600 to 3629) | D1-Forced - Immediate | 100-Fossil-Steam
9300 | Transmission system problems other than catastrophes (do not include switchyard problems in this category; see codes 3600 to 3629) | External | Miscellaneous (External) | D1 | Forced - Immediate | 2014 | Coal | CC | 100 | Fossil-Steam | MRO | Summer | 51 | 17 | 1 | 1 | 9300-Transmission system problems other than catastrophes (do not include switchyard problems in this category; see codes 3600 to 3629) | D1-Forced - Immediate | 100-Fossil-Steam
9300 | Transmission system problems other than catastrophes (do not include switchyard problems in this category; see codes 3600 to 3629) | External | Miscellaneous (External) | D1 | Forced - Immediate | 2014 | Coal | CC | 100 | Fossil-Steam | MRO | Summer | 72.5833 | 65 | 1 | 1 | 9300-Transmission system problems other than catastrophes (do not include switchyard problems in this category; see codes 3600 to 3629) | D1-Forced - Immediate | 100-Fossil-Steam
9300 | Transmission system problems other than catastrophes (do not include switchyard problems in this category; see codes 3600 to 3629) | External | Miscellaneous (External) | D1 | Forced - Immediate | 2014 | Coal | CC | 100 | Fossil-Steam | MRO | Summer | 126 | 135 | 1 | 1 | 9300-Transmission system problems other than catastrophes (do not include switchyard problems in this category; see codes 3600 to 3629) | D1-Forced - Immediate | 100-Fossil-Steam
9300 | Transmission system problems other than catastrophes (do not include switchyard problems in this category; see codes 3600 to 3629) | External | Miscellaneous (External) | D1 | Forced - Immediate | 2014 | Coal | CC | 100 | Fossil-Steam | MRO | Winter | 28 | 28 | 1 | 1 | 9300-Transmission system problems other than catastrophes (do not include switchyard problems in this category; see codes 3600 to 3629) | D1-Forced - Immediate | 100-Fossil-Steam
9300 | Transmission system problems other than catastrophes (do not include switchyard problems in this category; see codes 3600 to 3629) | External | Miscellaneous (External) | D1 | Forced - Immediate | 2014 | Coal | CC | 100 | Fossil-Steam | MRO | Winter | 53 | 53 | 1 | 1 | 9300-Transmission system problems other than catastrophes (do not include switchyard problems in this category; see codes 3600 to 3629) | D1-Forced - Immediate | 100-Fossil-Steam
9300 | Transmission system problems other than catastrophes (do not include switchyard problems in this category; see codes 3600 to 3629) | External | Miscellaneous (External) | D1 | Forced - Immediate | 2014 | Coal | CC | 100 | Fossil-Steam | MRO | Winter | 264 | 72 | 1 | 1 | 9300-Transmission system problems other than catastrophes (do not include switchyard problems in this category; see codes 3600 to 3629) | D1-Forced - Immediate | 100-Fossil-Steam
9300 | Transmission system problems other than catastrophes (do not include switchyard problems in this category; see codes 3600 to 3629) | External | Miscellaneous (External) | D1 | Forced - Immediate | 2014 | Coal | CC | 100 | Fossil-Steam | MRO | Winter | 2772.2 | 332 | 1 | 1 | 9300-Transmission system problems other than catastrophes (do not include switchyard problems in this category; see codes 3600 to 3629) | D1-Forced - Immediate | 100-Fossil-Steam
9300 | Transmission system problems other than catastrophes (do not include switchyard problems in this category; see codes 3600 to 3629) | External | Miscellaneous (External) | D1 | Forced - Immediate | 2014 | Gas | GG | 100 | Fossil-Steam | NPCC | Summer | 195.5 | 15 | 1 | 1 | 9300-Transmission system problems other than catastrophes (do not include switchyard problems in this category; see codes 3600 to 3629) | D1-Forced - Immediate | 100-Fossil-Steam
9300 | Transmission system problems other than catastrophes (do not include switchyard problems in this category; see codes 3600 to 3629) | External | Miscellaneous (External) | D1 | Forced - Immediate | 2014 | Gas | GG | 100 | Fossil-Steam | NPCC | Summer | 20274 | 15 | 1 | 1 | 9300-Transmission system problems other than catastrophes (do not include switchyard problems in this category; see codes 3600 to 3629) | D1-Forced - Immediate | 100-Fossil-Steam
9300 | Transmission system problems other than catastrophes (do not include switchyard problems in this category; see codes 3600 to 3629) | External | Miscellaneous (External) | D1 | Forced - Immediate | 2014 | Gas | GG | 100 | Fossil-Steam | NPCC | Winter | 221.6666 | 100 | 1 | 1 | 9300-Transmission system problems other than catastrophes (do not include switchyard problems in this category; see codes 3600 to 3629) | D1-Forced - Immediate | 100-Fossil-Steam
9300 | Transmission system problems other than catastrophes (do not include switchyard problems in this category; see codes 3600 to 3629) | External | Miscellaneous (External) | D1 | Forced - Immediate | 2014 | Other | WD | 100 | Fossil-Steam | NPCC | Winter | 16.29 | 3.62 | 1 | 1 | 9300-Transmission system problems other than catastrophes (do not include switchyard problems in this category; see codes 3600 to 3629) | D1-Forced - Immediate | 100-Fossil-Steam
9300 | Transmission system problems other than catastrophes (do not include switchyard problems in this category; see codes 3600 to 3629) | External | Miscellaneous (External) | D2 | Forced - Delayed | 2014 | Coal | CC | 100 | Fossil-Steam | MRO | Winter | 410.8332 | 170 | 2 | 2 | 9300-Transmission system problems other than catastrophes (do not include switchyard problems in this category; see codes 3600 to 3629) | D2-Forced - Delayed | 100-Fossil-Steam
9300 | Transmission system problems other than catastrophes (do not include switchyard problems in this category; see codes 3600 to 3629) | External | Miscellaneous (External) | SF | Startup Failure | 2014 | Coal | CC | 100 | Fossil-Steam | RFC | Winter | 2953.7499 | 255 | 1 | 1 | 9300-Transmission system problems other than catastrophes (do not include switchyard problems in this category; see codes 3600 to 3629) | SF-Startup Failure | 100-Fossil-Steam
9300 | Transmission system problems other than catastrophes (do not include switchyard problems in this category; see codes 3600 to 3629) | External | Miscellaneous (External) | U1 | Forced - Immediate | 2014 | Coal | CC | 100 | Fossil-Steam | SERC | Off-Peak | 5781.9998 | 588 | 1 | 1 | 9300-Transmission system problems other than catastrophes (do not include switchyard problems in this category; see codes 3600 to 3629) | U1-Forced - Immediate | 100-Fossil-Steam
9300 | Transmission system problems other than catastrophes (do not include switchyard problems in this category; see codes 3600 to 3629) | External | Miscellaneous (External) | U1 | Forced - Immediate | 2014 | Coal | CC | 100 | Fossil-Steam | RFC | Summer | 27.2333 | 86 | 1 | 1 | 9300-Transmission system problems other than catastrophes (do not include switchyard problems in this category; see codes 3600 to 3629) | U1-Forced - Immediate | 100-Fossil-Steam
9300 | Transmission system problems other than catastrophes (do not include switchyard problems in this category; see codes 3600 to 3629) | External | Miscellaneous (External) | U1 | Forced - Immediate | 2014 | Coal | CC | 100 | Fossil-Steam | NPCC | Summer | 2001.9998 | 330 | 1 | 1 | 9300-Transmission system problems other than catastrophes (do not include switchyard problems in this category; see codes 3600 to 3629) | U1-Forced - Immediate | 100-Fossil-Steam
9300 | Transmission system problems other than catastrophes (do not include switchyard problems in this category; see codes 3600 to 3629) | External | Miscellaneous (External) | U1 | Forced - Immediate | 2014 | Gas | GG | 100 | Fossil-Steam | MRO | Off-Peak | 9683.2 | 178 | 1 | 1 | 9300-Transmission system problems other than catastrophes (do not include switchyard problems in this category; see codes 3600 to 3629) | U1-Forced - Immediate | 100-Fossil-Steam
9300 | Transmission system problems other than catastrophes (do not include switchyard problems in this category; see codes 3600 to 3629) | External | Miscellaneous (External) | U1 | Forced - Immediate | 2014 | Gas | GG | 100 | Fossil-Steam | NPCC | Winter | 1830.3331 | 380 | 1 | 1 | 9300-Transmission system problems other than catastrophes (do not include switchyard problems in this category; see codes 3600 to 3629) | U1-Forced - Immediate | 100-Fossil-Steam
9300 | Transmission system problems other than catastrophes (do not include switchyard problems in this category; see codes 3600 to 3629) | External | Miscellaneous (External) | D1 | Forced - Immediate | 2014 | Coal | CC | 100 | Fossil-Steam | WECC | Off-Peak | 2.9333 | 44 | 1 | 1 | 9300-Transmission system problems other than catastrophes (do not include switchyard problems in this category; see codes 3600 to 3629) | D1-Forced - Immediate | 100-Fossil-Steam
9300 | Transmission system problems other than catastrophes (do not include switchyard problems in this category; see codes 3600 to 3629) | External | Miscellaneous (External) | D1 | Forced - Immediate | 2014 | Coal | CC | 100 | Fossil-Steam | MRO | Off-Peak | 28 | 112 | 1 | 1 | 9300-Transmission system problems other than catastrophes (do not include switchyard problems in this category; see codes 3600 to 3629) | D1-Forced - Immediate | 100-Fossil-Steam
9300 | Transmission system problems other than catastrophes (do not include switchyard problems in this category; see codes 3600 to 3629) | External | Miscellaneous (External) | D1 | Forced - Immediate | 2014 | Coal | CC | 100 | Fossil-Steam | MRO | Off-Peak | 46 | 46 | 1 | 1 | 9300-Transmission system problems other than catastrophes (do not include switchyard problems in this category; see codes 3600 to 3629) | D1-Forced - Immediate | 100-Fossil-Steam
9300 | Transmission system problems other than catastrophes (do not include switchyard problems in this category; see codes 3600 to 3629) | External | Miscellaneous (External) | D1 | Forced - Immediate | 2014 | Coal | CC | 100 | Fossil-Steam | MRO | Off-Peak | 66 | 220 | 1 | 1 | 9300-Transmission system problems other than catastrophes (do not include switchyard problems in this category; see codes 3600 to 3629) | D1-Forced - Immediate | 100-Fossil-Steam
9300 | Transmission system problems other than catastrophes (do not include switchyard problems in this category; see codes 3600 to 3629) | External | Miscellaneous (External) | D1 | Forced - Immediate | 2014 | Coal | CC | 100 | Fossil-Steam | MRO | Off-Peak | 79 | 79 | 1 | 1 | 9300-Transmission system problems other than catastrophes (do not include switchyard problems in this category; see codes 3600 to 3629) | D1-Forced - Immediate | 100-Fossil-Steam
9300 | Transmission system problems other than catastrophes (do not include switchyard problems in this category; see codes 3600 to 3629) | External | Miscellaneous (External) | D1 | Forced - Immediate | 2014 | Coal | CC | 100 | Fossil-Steam | MRO | Off-Peak | 87 | 87 | 1 | 1 | 9300-Transmission system problems other than catastrophes (do not include switchyard problems in this category; see codes 3600 to 3629) | D1-Forced - Immediate | 100-Fossil-Steam
9300 | Transmission system problems other than catastrophes (do not include switchyard problems in this category; see codes 3600 to 3629) | External | Miscellaneous (External) | D1 | Forced - Immediate | 2014 | Coal | CC | 100 | Fossil-Steam | MRO | Off-Peak | 116 | 116 | 1 | 1 | 9300-Transmission system problems other than catastrophes (do not include switchyard problems in this category; see codes 3600 to 3629) | D1-Forced - Immediate | 100-Fossil-Steam
9300 | Transmission system problems other than catastrophes (do not include switchyard problems in this category; see codes 3600 to 3629) | External | Miscellaneous (External) | D1 | Forced - Immediate | 2014 | Coal | CC | 100 | Fossil-Steam | MRO | Off-Peak | 118 | 118 | 1 | 3 | 9300-Transmission system problems other than catastrophes (do not include switchyard problems in this category; see codes 3600 to 3629) | D1-Forced - Immediate | 100-Fossil-Steam
9300 | Transmission system problems other than catastrophes (do not include switchyard problems in this category; see codes 3600 to 3629) | External | Miscellaneous (External) | D1 | Forced - Immediate | 2014 | Coal | CC | 100 | Fossil-Steam | MRO | Off-Peak | 129.8333 | 190 | 1 | 1 | 9300-Transmission system problems other than catastrophes (do not include switchyard problems in this category; see codes 3600 to 3629) | D1-Forced - Immediate | 100-Fossil-Steam
9300 | Transmission system problems other than catastrophes (do not include switchyard problems in this category; see codes 3600 to 3629) | External | Miscellaneous (External) | D1 | Forced - Immediate | 2014 | Coal | CC | 100 | Fossil-Steam | WECC | Off-Peak | 133.3333 | 100 | 1 | 1 | 9300-Transmission system problems other than catastrophes (do not include switchyard problems in this category; see codes 3600 to 3629) | D1-Forced - Immediate | 100-Fossil-Steam
9300 | Transmission system problems other than catastrophes (do not include switchyard problems in this category; see codes 3600 to 3629) | External | Miscellaneous (External) | D1 | Forced - Immediate | 2014 | Coal | CC | 100 | Fossil-Steam | MRO | Off-Peak | 211 | 211 | 1 | 1 | 9300-Transmission system problems other than catastrophes (do not include switchyard problems in this category; see codes 3600 to 3629) | D1-Forced - Immediate | 100-Fossil-Steam
9300 | Transmission system problems other than catastrophes (do not include switchyard problems in this category; see codes 3600 to 3629) | External | Miscellaneous (External) | D1 | Forced - Immediate | 2014 | Coal | CC | 100 | Fossil-Steam | MRO | Off-Peak | 248 | 248 | 1 | 1 | 9300-Transmission system problems other than catastrophes (do not include switchyard problems in this category; see codes 3600 to 3629) | D1-Forced - Immediate | 100-Fossil-Steam
9300 | Transmission system problems other than catastrophes (do not include switchyard problems in this category; see codes 3600 to 3629) | External | Miscellaneous (External) | D1 | Forced - Immediate | 2014 | Coal | CC | 100 | Fossil-Steam | NPCC | Off-Peak | 382.5067 | 12.8 | 1 | 1 | 9300-Transmission system problems other than catastrophes (do not include switchyard problems in this category; see codes 3600 to 3629) | D1-Forced - Immediate | 100-Fossil-Steam
9300 | Transmission system problems other than catastrophes (do not include switchyard problems in this category; see codes 3600 to 3629) | External | Miscellaneous (External) | D1 | Forced - Immediate | 2014 | Coal | CC | 100 | Fossil-Steam | MRO | Off-Peak | 481.6499 | 171 | 1 | 1 | 9300-Transmission system problems other than catastrophes (do not include switchyard problems in this category; see codes 3600 to 3629) | D1-Forced - Immediate | 100-Fossil-Steam
9300 | Transmission system problems other than catastrophes (do not include switchyard problems in this category; see codes 3600 to 3629) | External | Miscellaneous (External) | D1 | Forced - Immediate | 2014 | Coal | CC | 100 | Fossil-Steam | MRO | Off-Peak | 585.9166 | 79 | 1 | 1 | 9300-Transmission system problems other than catastrophes (do not include switchyard problems in this category; see codes 3600 to 3629) | D1-Forced - Immediate | 100-Fossil-Steam
9300 | Transmission system problems other than catastrophes (do not include switchyard problems in this category; see codes 3600 to 3629) | External | Miscellaneous (External) | D1 | Forced - Immediate | 2014 | Coal | CC | 100 | Fossil-Steam | MRO | Off-Peak | 739.9666 | 79 | 1 | 1 | 9300-Transmission system problems other than catastrophes (do not include switchyard problems in this category; see codes 3600 to 3629) | D1-Forced - Immediate | 100-Fossil-Steam
9300 | Transmission system problems other than catastrophes (do not include switchyard problems in this category; see codes 3600 to 3629) | External | Miscellaneous (External) | D1 | Forced - Immediate | 2014 | Coal | CC | 100 | Fossil-Steam | MRO | Off-Peak | 850.8498 | 273 | 1 | 1 | 9300-Transmission system problems other than catastrophes (do not include switchyard problems in this category; see codes 3600 to 3629) | D1-Forced - Immediate | 100-Fossil-Steam
9300 | Transmission system problems other than catastrophes (do not include switchyard problems in this category; see codes 3600 to 3629) | External | Miscellaneous (External) | D1 | Forced - Immediate | 2014 | Coal | CC | 100 | Fossil-Steam | MRO | Summer | 0 | 0 | 1 | 1 | 9300-Transmission system problems other than catastrophes (do not include switchyard problems in this category; see codes 3600 to 3629) | D1-Forced - Immediate | 100-Fossil-Steam
9300 | Transmission system problems other than catastrophes (do not include switchyard problems in this category; see codes 3600 to 3629) | External | Miscellaneous (External) | D1 | Forced - Immediate | 2014 | Coal | CC | 100 | Fossil-Steam | MRO | Summer | 7.7 | 11 | 1 | 1 | 9300-Transmission system problems other than catastrophes (do not include switchyard problems in this category; see codes 3600 to 3629) | D1-Forced - Immediate | 100-Fossil-Steam
9300 | Transmission system problems other than catastrophes (do not include switchyard problems in this category; see codes 3600 to 3629) | External | Miscellaneous (External) | D1 | Forced - Immediate | 2014 | Coal | CC | 100 | Fossil-Steam | MRO | Summer | 19 | 19 | 1 | 1 | 9300-Transmission system problems other than catastrophes (do not include switchyard problems in this category; see codes 3600 to 3629) | D1-Forced - Immediate | 100-Fossil-Steam
9300 | Transmission system problems other than catastrophes (do not include switchyard problems in this category; see codes 3600 to 3629) | External | Miscellaneous (External) | D1 | Forced - Immediate | 2014 | Coal | CC | 100 | Fossil-Steam | MRO | Summer | 34 | 30 | 1 | 1 | 9300-Transmission system problems other than catastrophes (do not include switchyard problems in this category; see codes 3600 to 3629) | D1-Forced - Immediate | 100-Fossil-Steam
9300 | Transmission system problems other than catastrophes (do not include switchyard problems in this category; see codes 3600 to 3629) | External | Miscellaneous (External) | D1 | Forced - Immediate | 2014 | Coal | CC | 100 | Fossil-Steam | MRO | Summer | 70.4166 | 65 | 1 | 1 | 9300-Transmission system problems other than catastrophes (do not include switchyard problems in this category; see codes 3600 to 3629) | D1-Forced - Immediate | 100-Fossil-Steam
9300 | Transmission system problems other than catastrophes (do not include switchyard problems in this category; see codes 3600 to 3629) | External | Miscellaneous (External) | D1 | Forced - Immediate | 2014 | Coal | CC | 100 | Fossil-Steam | MRO | Summer | 77.2666 | 76 | 1 | 1 | 9300-Transmission system problems other than catastrophes (do not include switchyard problems in this category; see codes 3600 to 3629) | D1-Forced - Immediate | 100-Fossil-Steam
9300 | Transmission system problems other than catastrophes (do not include switchyard problems in this category; see codes 3600 to 3629) | External | Miscellaneous (External) | D1 | Forced - Immediate | 2014 | Coal | CC | 100 | Fossil-Steam | MRO | Summer | 109.4333 | 98 | 1 | 1 | 9300-Transmission system problems other than catastrophes (do not include switchyard problems in this category; see codes 3600 to 3629) | D1-Forced - Immediate | 100-Fossil-Steam
9300 | Transmission system problems other than catastrophes (do not include switchyard problems in this category; see codes 3600 to 3629) | External | Miscellaneous (External) | D1 | Forced - Immediate | 2014 | Coal | CC | 100 | Fossil-Steam | MRO | Summer | 134.7166 | 137 | 1 | 1 | 9300-Transmission system problems other than catastrophes (do not include switchyard problems in this category; see codes 3600 to 3629) | D1-Forced - Immediate | 100-Fossil-Steam
9300 | Transmission system problems other than catastrophes (do not include switchyard problems in this category; see codes 3600 to 3629) | External | Miscellaneous (External) | D1 | Forced - Immediate | 2014 | Coal | CC | 100 | Fossil-Steam | MRO | Summer | 162.1332 | 128 | 1 | 1 | 9300-Transmission system problems other than catastrophes (do not include switchyard problems in this category; see codes 3600 to 3629) | D1-Forced - Immediate | 100-Fossil-Steam
9300 | Transmission system problems other than catastrophes (do not include switchyard problems in this category; see codes 3600 to 3629) | External | Miscellaneous (External) | D1 | Forced - Immediate | 2014 | Coal | CC | 100 | Fossil-Steam | MRO | Summer | 225 | 30 | 1 | 1 | 9300-Transmission system problems other than catastrophes (do not include switchyard problems in this category; see codes 3600 to 3629) | D1-Forced - Immediate | 100-Fossil-Steam
9300 | Transmission system problems other than catastrophes (do not include switchyard problems in this category; see codes 3600 to 3629) | External | Miscellaneous (External) | D1 | Forced - Immediate | 2014 | Coal | CC | 100 | Fossil-Steam | SERC | Summer | 569.03 | 81.29 | 1 | 1 | 9300-Transmission system problems other than catastrophes (do not include switchyard problems in this category; see codes 3600 to 3629) | D1-Forced - Immediate | 100-Fossil-Steam
9300 | Transmission system problems other than catastrophes (do not include switchyard problems in this category; see codes 3600 to 3629) | External | Miscellaneous (External) | D1 | Forced - Immediate | 2014 | Coal | CC | 100 | Fossil-Steam | MRO | Winter | 159.4666 | 52 | 1 | 1 | 9300-Transmission system problems other than catastrophes (do not include switchyard problems in this category; see codes 3600 to 3629) | D1-Forced - Immediate | 100-Fossil-Steam
9300 | Transmission system problems other than catastrophes (do not include switchyard problems in this category; see codes 3600 to 3629) | External | Miscellaneous (External) | D1 | Forced - Immediate | 2014 | Coal | CC | 100 | Fossil-Steam | MRO | Winter | 293.0666 | 314 | 1 | 2 | 9300-Transmission system problems other than catastrophes (do not include switchyard problems in this category; see codes 3600 to 3629) | D1-Forced - Immediate | 100-Fossil-Steam
9300 | Transmission system problems other than catastrophes (do not include switchyard problems in this category; see codes 3600 to 3629) | External | Miscellaneous (External) | D1 | Forced - Immediate | 2014 | Coal | CC | 100 | Fossil-Steam | MRO | Winter | 1764 | 360 | 1 | 1 | 9300-Transmission system problems other than catastrophes (do not include switchyard problems in this category; see codes 3600 to 3629) | D1-Forced - Immediate | 100-Fossil-Steam
9300 | Transmission system problems other than catastrophes (do not include switchyard problems in this category; see codes 3600 to 3629) | External | Miscellaneous (External) | D1 | Forced - Immediate | 2014 | Gas | GG | 100 | Fossil-Steam | NPCC | Summer | 116.8 | 292 | 1 | 1 | 9300-Transmission system problems other than catastrophes (do not include switchyard problems in this category; see codes 3600 to 3629) | D1-Forced - Immediate | 100-Fossil-Steam
9300 | Transmission system problems other than catastrophes (do not include switchyard problems in this category; see codes 3600 to 3629) | External | Miscellaneous (External) | D1 | Forced - Immediate | 2014 | Gas | GG | 100 | Fossil-Steam | NPCC | Winter | 148.5 | 330 | 1 | 1 | 9300-Transmission system problems other than catastrophes (do not include switchyard problems in this category; see codes 3600 to 3629) | D1-Forced - Immediate | 100-Fossil-Steam
9300 | Transmission system problems other than catastrophes (do not include switchyard problems in this category; see codes 3600 to 3629) | External | Miscellaneous (External) | D1 | Forced - Immediate | 2014 | Gas | GG | 100 | Fossil-Steam | NPCC | Winter | 210 | 210 | 1 | 1 | 9300-Transmission system problems other than catastrophes (do not include switchyard problems in this category; see codes 3600 to 3629) | D1-Forced - Immediate | 100-Fossil-Steam
9300 | Transmission system problems other than catastrophes (do not include switchyard problems in this category; see codes 3600 to 3629) | External | Miscellaneous (External) | D1 | Forced - Immediate | 2014 | Gas | GG | 100 | Fossil-Steam | NPCC | Winter | 1257.19 | 207.8 | 1 | 1 | 9300-Transmission system problems other than catastrophes (do not include switchyard problems in this category; see codes 3600 to 3629) | D1-Forced - Immediate | 100-Fossil-Steam
9300 | Transmission system problems other than catastrophes (do not include switchyard problems in this category; see codes 3600 to 3629) | External | Miscellaneous (External) | D1 | Forced - Immediate | 2014 | Gas | OG | 100 | Fossil-Steam | RFC | Off-Peak | 54 | 18 | 1 | 1 | 9300-Transmission system problems other than catastrophes (do not include switchyard problems in this category; see codes 3600 to 3629) | D1-Forced - Immediate | 100-Fossil-Steam
9300 | Transmission system problems other than catastrophes (do not include switchyard problems in this category; see codes 3600 to 3629) | External | Miscellaneous (External) | D3 | Forced - Postponed | 2014 | Coal | CC | 100 | Fossil-Steam | RFC | Winter | 412.5 | 275 | 1 | 1 | 9300-Transmission system problems other than catastrophes (do not include switchyard problems in this category; see codes 3600 to 3629) | D3-Forced - Postponed | 100-Fossil-Steam
9300 | Transmission system problems other than catastrophes (do not include switchyard problems in this category; see codes 3600 to 3629) | External | Miscellaneous (External) | D3 | Forced - Postponed | 2014 | Coal | CC | 100 | Fossil-Steam | RFC | Winter | 9044 | 476 | 1 | 1 | 9300-Transmission system problems other than catastrophes (do not include switchyard problems in this category; see codes 3600 to 3629) | D3-Forced - Postponed | 100-Fossil-Steam
9300 | Transmission system problems other than catastrophes (do not include switchyard problems in this category; see codes 3600 to 3629) | External | Miscellaneous (External) | SF | Startup Failure | 2014 | Coal | CC | 100 | Fossil-Steam | MRO | Off-Peak | 6923.67 | 562.9 | 1 | 1 | 9300-Transmission system problems other than catastrophes (do not include switchyard problems in this category; see codes 3600 to 3629) | SF-Startup Failure | 100-Fossil-Steam
9300 | Transmission system problems other than catastrophes (do not include switchyard problems in this category; see codes 3600 to 3629) | External | Miscellaneous (External) | U1 | Forced - Immediate | 2014 | Coal | CC | 100 | Fossil-Steam | MRO | Off-Peak | 3102 | 705 | 1 | 1 | 9300-Transmission system problems other than catastrophes (do not include switchyard problems in this category; see codes 3600 to 3629) | U1-Forced - Immediate | 100-Fossil-Steam
9300 | Transmission system problems other than catastrophes (do not include switchyard problems in this category; see codes 3600 to 3629) | External | Miscellaneous (External) | U1 | Forced - Immediate | 2014 | Coal | CC | 100 | Fossil-Steam | NPCC | Summer | 3057.4 | 611.48 | 1 | 1 | 9300-Transmission system problems other than catastrophes (do not include switchyard problems in this category; see codes 3600 to 3629) | U1-Forced - Immediate | 100-Fossil-Steam
9300 | Transmission system problems other than catastrophes (do not include switchyard problems in this category; see codes 3600 to 3629) | External | Miscellaneous (External) | U1 | Forced - Immediate | 2014 | Coal | CC | 100 | Fossil-Steam | RFC | Winter | 20245.3332 | 260 | 1 | 1 | 9300-Transmission system problems other than catastrophes (do not include switchyard problems in this category; see codes 3600 to 3629) | U1-Forced - Immediate | 100-Fossil-Steam
9300 | Transmission system problems other than catastrophes (do not include switchyard problems in this category; see codes 3600 to 3629) | External | Miscellaneous (External) | U1 | Forced - Immediate | 2014 | Gas | GG | 100 | Fossil-Steam | NPCC | Off-Peak | 848.64 | 332.8 | 1 | 1 | 9300-Transmission system problems other than catastrophes (do not include switchyard problems in this category; see codes 3600 to 3629) | U1-Forced - Immediate | 100-Fossil-Steam
9300 | Transmission system problems other than catastrophes (do not include switchyard problems in this category; see codes 3600 to 3629) | External | Miscellaneous (External) | D1 | Forced - Immediate | 2014 | Coal | CC | 100 | Fossil-Steam | MRO | Off-Peak | 3 | 3 | 1 | 1 | 9300-Transmission system problems other than catastrophes (do not include switchyard problems in this category; see codes 3600 to 3629) | D1-Forced - Immediate | 100-Fossil-Steam
9300 | Transmission system problems other than catastrophes (do not include switchyard problems in this category; see codes 3600 to 3629) | External | Miscellaneous (External) | D1 | Forced - Immediate | 2014 | Coal | CC | 100 | Fossil-Steam | MRO | Off-Peak | 26 | 26 | 1 | 1 | 9300-Transmission system problems other than catastrophes (do not include switchyard problems in this category; see codes 3600 to 3629) | D1-Forced - Immediate | 100-Fossil-Steam
9300 | Transmission system problems other than catastrophes (do not include switchyard problems in this category; see codes 3600 to 3629) | External | Miscellaneous (External) | D1 | Forced - Immediate | 2014 | Coal | CC | 100 | Fossil-Steam | SERC | Off-Peak | 46.575 | 34.5 | 1 | 1 | 9300-Transmission system problems other than catastrophes (do not include switchyard problems in this category; see codes 3600 to 3629) | D1-Forced - Immediate | 100-Fossil-Steam
9300 | Transmission system problems other than catastrophes (do not include switchyard problems in this category; see codes 3600 to 3629) | External | Miscellaneous (External) | D1 | Forced - Immediate | 2014 | Coal | CC | 100 | Fossil-Steam | MRO | Off-Peak | 98 | 98 | 1 | 1 | 9300-Transmission system problems other than catastrophes (do not include switchyard problems in this category; see codes 3600 to 3629) | D1-Forced - Immediate | 100-Fossil-Steam
9300 | Transmission system problems other than catastrophes (do not include switchyard problems in this category; see codes 3600 to 3629) | External | Miscellaneous (External) | D1 | Forced - Immediate | 2014 | Coal | CC | 100 | Fossil-Steam | MRO | Off-Peak | 100 | 80 | 1 | 1 | 9300-Transmission system problems other than catastrophes (do not include switchyard problems in this category; see codes 3600 to 3629) | D1-Forced - Immediate | 100-Fossil-Steam
9300 | Transmission system problems other than catastrophes (do not include switchyard problems in this category; see codes 3600 to 3629) | External | Miscellaneous (External) | D1 | Forced - Immediate | 2014 | Coal | CC | 100 | Fossil-Steam | MRO | Off-Peak | 107 | 107 | 1 | 2 | 9300-Transmission system problems other than catastrophes (do not include switchyard problems in this category; see codes 3600 to 3629) | D1-Forced - Immediate | 100-Fossil-Steam
9300 | Transmission system problems other than catastrophes (do not include switchyard problems in this category; see codes 3600 to 3629) | External | Miscellaneous (External) | D1 | Forced - Immediate | 2014 | Coal | CC | 100 | Fossil-Steam | MRO | Off-Peak | 109.2 | 117 | 1 | 1 | 9300-Transmission system problems other than catastrophes (do not include switchyard problems in this category; see codes 3600 to 3629) | D1-Forced - Immediate | 100-Fossil-Steam
9300 | Transmission system problems other than catastrophes (do not include switchyard problems in this category; see codes 3600 to 3629) | External | Miscellaneous (External) | D1 | Forced - Immediate | 2014 | Coal | CC | 100 | Fossil-Steam | MRO | Off-Peak | 119 | 119 | 1 | 2 | 9300-Transmission system problems other than catastrophes (do not include switchyard problems in this category; see codes 3600 to 3629) | D1-Forced - Immediate | 100-Fossil-Steam
9300 | Transmission system problems other than catastrophes (do not include switchyard problems in this category; see codes 3600 to 3629) | External | Miscellaneous (External) | D1 | Forced - Immediate | 2014 | Coal | CC | 100 | Fossil-Steam | MRO | Off-Peak | 121.9999 | 120 | 1 | 1 | 9300-Transmission system problems other than catastrophes (do not include switchyard problems in this category; see codes 3600 to 3629) | D1-Forced - Immediate | 100-Fossil-Steam
9300 | Transmission system problems other than catastrophes (do not include switchyard problems in this category; see codes 3600 to 3629) | External | Miscellaneous (External) | D1 | Forced - Immediate | 2014 | Coal | CC | 100 | Fossil-Steam | MRO | Off-Peak | 171.7332 | 224 | 1 | 1 | 9300-Transmission system problems other than catastrophes (do not include switchyard problems in this category; see codes 3600 to 3629) | D1-Forced - Immediate | 100-Fossil-Steam
9300 | Transmission system problems other than catastrophes (do not include switchyard problems in this category; see codes 3600 to 3629) | External | Miscellaneous (External) | D1 | Forced - Immediate | 2014 | Coal | CC | 100 | Fossil-Steam | MRO | Off-Peak | 221.4 | 164 | 1 | 1 | 9300-Transmission system problems other than catastrophes (do not include switchyard problems in this category; see codes 3600 to 3629) | D1-Forced - Immediate | 100-Fossil-Steam
9300 | Transmission system problems other than catastrophes (do not include switchyard problems in this category; see codes 3600 to 3629) | External | Miscellaneous (External) | D1 | Forced - Immediate | 2014 | Coal | CC | 100 | Fossil-Steam | MRO | Off-Peak | 231.25 | 125 | 1 | 1 | 9300-Transmission system problems other than catastrophes (do not include switchyard problems in this category; see codes 3600 to 3629) | D1-Forced - Immediate | 100-Fossil-Steam
9300 | Transmission system problems other than catastrophes (do not include switchyard problems in this category; see codes 3600 to 3629) | External | Miscellaneous (External) | D1 | Forced - Immediate | 2014 | Coal | CC | 100 | Fossil-Steam | MRO | Off-Peak | 239 | 239 | 1 | 1 | 9300-Transmission system problems other than catastrophes (do not include switchyard problems in this category; see codes 3600 to 3629) | D1-Forced - Immediate | 100-Fossil-Steam
9300 | Transmission system problems other than catastrophes (do not include switchyard problems in this category; see codes 3600 to 3629) | External | Miscellaneous (External) | D1 | Forced - Immediate | 2014 | Coal | CC | 100 | Fossil-Steam | MRO | Off-Peak | 269 | 269 | 1 | 1 | 9300-Transmission system problems other than catastrophes (do not include switchyard problems in this category; see codes 3600 to 3629) | D1-Forced - Immediate | 100-Fossil-Steam
9300 | Transmission system problems other than catastrophes (do not include switchyard problems in this category; see codes 3600 to 3629) | External | Miscellaneous (External) | D1 | Forced - Immediate | 2014 | Coal | CC | 100 | Fossil-Steam | MRO | Off-Peak | 293.3333 | 220 | 1 | 1 | 9300-Transmission system problems other than catastrophes (do not include switchyard problems in this category; see codes 3600 to 3629) | D1-Forced - Immediate | 100-Fossil-Steam
9300 | Transmission system problems other than catastrophes (do not include switchyard problems in this category; see codes 3600 to 3629) | External | Miscellaneous (External) | D1 | Forced - Immediate | 2014 | Coal | CC | 100 | Fossil-Steam | MRO | Off-Peak | 304.1166 | 257 | 1 | 1 | 9300-Transmission system problems other than catastrophes (do not include switchyard problems in this category; see codes 3600 to 3629) | D1-Forced - Immediate | 100-Fossil-Steam
9300 | Transmission system problems other than catastrophes (do not include switchyard problems in this category; see codes 3600 to 3629) | External | Miscellaneous (External) | D1 | Forced - Immediate | 2014 | Coal | CC | 100 | Fossil-Steam | MRO | Off-Peak | 312 | 104 | 1 | 1 | 9300-Transmission system problems other than catastrophes (do not include switchyard problems in this category; see codes 3600 to 3629) | D1-Forced - Immediate | 100-Fossil-Steam
9300 | Transmission system problems other than catastrophes (do not include switchyard problems in this category; see codes 3600 to 3629) | External | Miscellaneous (External) | D1 | Forced - Immediate | 2014 | Coal | CC | 100 | Fossil-Steam | MRO | Off-Peak | 549.045 | 174.3 | 1 | 1 | 9300-Transmission system problems other than catastrophes (do not include switchyard problems in this category; see codes 3600 to 3629) | D1-Forced - Immediate | 100-Fossil-Steam
9300 | Transmission system problems other than catastrophes (do not include switchyard problems in this category; see codes 3600 to 3629) | External | Miscellaneous (External) | D1 | Forced - Immediate | 2014 | Coal | CC | 100 | Fossil-Steam | WECC | Off-Peak | 1278.2 | 33 | 2 | 2 | 9300-Transmission system problems other than catastrophes (do not include switchyard problems in this category; see codes 3600 to 3629) | D1-Forced - Immediate | 100-Fossil-Steam
9300 | Transmission system problems other than catastrophes (do not include switchyard problems in this category; see codes 3600 to 3629) | External | Miscellaneous (External) | D1 | Forced - Immediate | 2014 | Coal | CC | 100 | Fossil-Steam | MRO | Summer | 3 | 3 | 1 | 1 | 9300-Transmission system problems other than catastrophes (do not include switchyard problems in this category; see codes 3600 to 3629) | D1-Forced - Immediate | 100-Fossil-Steam
9300 | Transmission system problems other than catastrophes (do not include switchyard problems in this category; see codes 3600 to 3629) | External | Miscellaneous (External) | D1 | Forced - Immediate | 2014 | Coal | CC | 100 | Fossil-Steam | MRO | Summer | 23 | 23 | 1 | 1 | 9300-Transmission system problems other than catastrophes (do not include switchyard problems in this category; see codes 3600 to 3629) | D1-Forced - Immediate | 100-Fossil-Steam
9300 | Transmission system problems other than catastrophes (do not include switchyard problems in this category; see codes 3600 to 3629) | External | Miscellaneous (External) | D1 | Forced - Immediate | 2014 | Coal | CC | 100 | Fossil-Steam | MRO | Summer | 24 | 24 | 1 | 1 | 9300-Transmission system problems other than catastrophes (do not include switchyard problems in this category; see codes 3600 to 3629) | D1-Forced - Immediate | 100-Fossil-Steam
9300 | Transmission system problems other than catastrophes (do not include switchyard problems in this category; see codes 3600 to 3629) | External | Miscellaneous (External) | D1 | Forced - Immediate | 2014 | Coal | CC | 100 | Fossil-Steam | MRO | Summer | 32.2 | 84 | 1 | 1 | 9300-Transmission system problems other than catastrophes (do not include switchyard problems in this category; see codes 3600 to 3629) | D1-Forced - Immediate | 100-Fossil-Steam
9300 | Transmission system problems other than catastrophes (do not include switchyard problems in this category; see codes 3600 to 3629) | External | Miscellaneous (External) | D1 | Forced - Immediate | 2014 | Coal | CC | 100 | Fossil-Steam | MRO | Summer | 49 | 49 | 1 | 1 | 9300-Transmission system problems other than catastrophes (do not include switchyard problems in this category; see codes 3600 to 3629) | D1-Forced - Immediate | 100-Fossil-Steam
9300 | Transmission system problems other than catastrophes (do not include switchyard problems in this category; see codes 3600 to 3629) | External | Miscellaneous (External) | D1 | Forced - Immediate | 2014 | Coal | CC | 100 | Fossil-Steam | WECC | Summer | 74.8 | 88 | 1 | 1 | 9300-Transmission system problems other than catastrophes (do not include switchyard problems in this category; see codes 3600 to 3629) | D1-Forced - Immediate | 100-Fossil-Steam
9300 | Transmission system problems other than catastrophes (do not include switchyard problems in this category; see codes 3600 to 3629) | External | Miscellaneous (External) | D1 | Forced - Immediate | 2014 | Coal | CC | 100 | Fossil-Steam | MRO | Summer | 137.5833 | 127 | 1 | 1 | 9300-Transmission system problems other than catastrophes (do not include switchyard problems in this category; see codes 3600 to 3629) | D1-Forced - Immediate | 100-Fossil-Steam
9300 | Transmission system problems other than catastrophes (do not include switchyard problems in this category; see codes 3600 to 3629) | External | Miscellaneous (External) | D1 | Forced - Immediate | 2014 | Coal | CC | 100 | Fossil-Steam | MRO | Summer | 153.8333 | 130 | 1 | 1 | 9300-Transmission system problems other than catastrophes (do not include switchyard problems in this category; see codes 3600 to 3629) | D1-Forced - Immediate | 100-Fossil-Steam
9300 | Transmission system problems other than catastrophes (do not include switchyard problems in this category; see codes 3600 to 3629) | External | Miscellaneous (External) | D1 | Forced - Immediate | 2014 | Coal | CC | 100 | Fossil-Steam | SERC | Summer | 160 | 32 | 1 | 1 | 9300-Transmission system problems other than catastrophes (do not include switchyard problems in this category; see codes 3600 to 3629) | D1-Forced - Immediate | 100-Fossil-Steam
9300 | Transmission system problems other than catastrophes (do not include switchyard problems in this category; see codes 3600 to 3629) | External | Miscellaneous (External) | D1 | Forced - Immediate | 2014 | Coal | CC | 100 | Fossil-Steam | MRO | Summer | 244 | 122 | 1 | 1 | 9300-Transmission system problems other than catastrophes (do not include switchyard problems in this category; see codes 3600 to 3629) | D1-Forced - Immediate | 100-Fossil-Steam
9300 | Transmission system problems other than catastrophes (do not include switchyard problems in this category; see codes 3600 to 3629) | External | Miscellaneous (External) | D1 | Forced - Immediate | 2014 | Coal | CC | 100 | Fossil-Steam | MRO | Summer | 298.0833 | 73 | 1 | 1 | 9300-Transmission system problems other than catastrophes (do not include switchyard problems in this category; see codes 3600 to 3629) | D1-Forced - Immediate | 100-Fossil-Steam
9300 | Transmission system problems other than catastrophes (do not include switchyard problems in this category; see codes 3600 to 3629) | External | Miscellaneous (External) | D1 | Forced - Immediate | 2014 | Coal | CC | 100 | Fossil-Steam | MRO | Winter | 24 | 24 | 1 | 1 | 9300-Transmission system problems other than catastrophes (do not include switchyard problems in this category; see codes 3600 to 3629) | D1-Forced - Immediate | 100-Fossil-Steam
9300 | Transmission system problems other than catastrophes (do not include switchyard problems in this category; see codes 3600 to 3629) | External | Miscellaneous (External) | D1 | Forced - Immediate | 2014 | Coal | CC | 100 | Fossil-Steam | MRO | Winter | 26 | 26 | 1 | 1 | 9300-Transmission system problems other than catastrophes (do not include switchyard problems in this category; see codes 3600 to 3629) | D1-Forced - Immediate | 100-Fossil-Steam
9300 | Transmission system problems other than catastrophes (do not include switchyard problems in this category; see codes 3600 to 3629) | External | Miscellaneous (External) | D1 | Forced - Immediate | 2014 | Coal | CC | 100 | Fossil-Steam | MRO | Winter | 29.7 | 27 | 1 | 1 | 9300-Transmission system problems other than catastrophes (do not include switchyard problems in this category; see codes 3600 to 3629) | D1-Forced - Immediate | 100-Fossil-Steam
9300 | Transmission system problems other than catastrophes (do not include switchyard problems in this category; see codes 3600 to 3629) | External | Miscellaneous (External) | D1 | Forced - Immediate | 2014 | Coal | CC | 100 | Fossil-Steam | MRO | Winter | 41.4 | 46 | 1 | 1 | 9300-Transmission system problems other than catastrophes (do not include switchyard problems in this category; see codes 3600 to 3629) | D1-Forced - Immediate | 100-Fossil-Steam
9300 | Transmission system problems other than catastrophes (do not include switchyard problems in this category; see codes 3600 to 3629) | External | Miscellaneous (External) | D1 | Forced - Immediate | 2014 | Coal | CC | 100 | Fossil-Steam | RFC | Winter | 6188 | 476 | 1 | 1 | 9300-Transmission system problems other than catastrophes (do not include switchyard problems in this category; see codes 3600 to 3629) | D1-Forced - Immediate | 100-Fossil-Steam
9300 | Transmission system problems other than catastrophes (do not include switchyard problems in this category; see codes 3600 to 3629) | External | Miscellaneous (External) | D1 | Forced - Immediate | 2014 | Gas | GG | 100 | Fossil-Steam | NPCC | Winter | 27.7066 | 207.8 | 1 | 1 | 9300-Transmission system problems other than catastrophes (do not include switchyard problems in this category; see codes 3600 to 3629) | D1-Forced - Immediate | 100-Fossil-Steam
9300 | Transmission system problems other than catastrophes (do not include switchyard problems in this category; see codes 3600 to 3629) | External | Miscellaneous (External) | D1 | Forced - Immediate | 2014 | Gas | GG | 100 | Fossil-Steam | NPCC | Winter | 338.9999 | 180 | 1 | 1 | 9300-Transmission system problems other than catastrophes (do not include switchyard problems in this category; see codes 3600 to 3629) | D1-Forced - Immediate | 100-Fossil-Steam
9300 | Transmission system problems other than catastrophes (do not include switchyard problems in this category; see codes 3600 to 3629) | External | Miscellaneous (External) | D1 | Forced - Immediate | 2014 | Gas | GG | 100 | Fossil-Steam | NPCC | Winter | 2621.2049 | 83.7 | 1 | 1 | 9300-Transmission system problems other than catastrophes (do not include switchyard problems in this category; see codes 3600 to 3629) | D1-Forced - Immediate | 100-Fossil-Steam
9300 | Transmission system problems other than catastrophes (do not include switchyard problems in this category; see codes 3600 to 3629) | External | Miscellaneous (External) | D2 | Forced - Delayed | 2014 | Coal | CC | 100 | Fossil-Steam | MRO | Winter | 434.9999 | 180 | 1 | 1 | 9300-Transmission system problems other than catastrophes (do not include switchyard problems in this category; see codes 3600 to 3629) | D2-Forced - Delayed | 100-Fossil-Steam
9300 | Transmission system problems other than catastrophes (do not include switchyard problems in this category; see codes 3600 to 3629) | External | Miscellaneous (External) | D3 | Forced - Postponed | 2014 | Coal | CC | 100 | Fossil-Steam | RFC | Winter | 2250 | 100 | 1 | 1 | 9300-Transmission system problems other than catastrophes (do not include switchyard problems in this category; see codes 3600 to 3629) | D3-Forced - Postponed | 100-Fossil-Steam
9300 | Transmission system problems other than catastrophes (do not include switchyard problems in this category; see codes 3600 to 3629) | External | Miscellaneous (External) | D3 | Forced - Postponed | 2014 | Coal | CC | 100 | Fossil-Steam | RFC | Winter | 2689.4 | 476 | 1 | 1 | 9300-Transmission system problems other than catastrophes (do not include switchyard problems in this category; see codes 3600 to 3629) | D3-Forced - Postponed | 100-Fossil-Steam
9300 | Transmission system problems other than catastrophes (do not include switchyard problems in this category; see codes 3600 to 3629) | External | Miscellaneous (External) | SF | Startup Failure | 2014 | Gas | GG | 100 | Fossil-Steam | SERC | Off-Peak | 1254.4 | 784 | 1 | 1 | 9300-Transmission system problems other than catastrophes (do not include switchyard problems in this category; see codes 3600 to 3629) | SF-Startup Failure | 100-Fossil-Steam
9300 | Transmission system problems other than catastrophes (do not include switchyard problems in this category; see codes 3600 to 3629) | External | Miscellaneous (External) | U1 | Forced - Immediate | 2014 | Coal | CC | 100 | Fossil-Steam | SERC | Off-Peak | 5357.9997 | 846 | 1 | 1 | 9300-Transmission system problems other than catastrophes (do not include switchyard problems in this category; see codes 3600 to 3629) | U1-Forced - Immediate | 100-Fossil-Steam
9300 | Transmission system problems other than catastrophes (do not include switchyard problems in this category; see codes 3600 to 3629) | External | Miscellaneous (External) | U1 | Forced - Immediate | 2014 | Coal | CC | 100 | Fossil-Steam | WECC | Summer | 9471.4996 | 570 | 1 | 1 | 9300-Transmission system problems other than catastrophes (do not include switchyard problems in this category; see codes 3600 to 3629) | U1-Forced - Immediate | 100-Fossil-Steam
9300 | Transmission system problems other than catastrophes (do not include switchyard problems in this category; see codes 3600 to 3629) | External | Miscellaneous (External) | U1 | Forced - Immediate | 2014 | Gas | GG | 100 | Fossil-Steam | NPCC | Summer | 696.6665 | 380 | 1 | 1 | 9300-Transmission system problems other than catastrophes (do not include switchyard problems in this category; see codes 3600 to 3629) | U1-Forced - Immediate | 100-Fossil-Steam
9300 | Transmission system problems other than catastrophes (do not include switchyard problems in this category; see codes 3600 to 3629) | External | Miscellaneous (External) | U1 | Forced - Immediate | 2014 | Gas | GG | 100 | Fossil-Steam | NPCC | Summer | 86589.3333 | 190 | 1 | 1 | 9300-Transmission system problems other than catastrophes (do not include switchyard problems in this category; see codes 3600 to 3629) | U1-Forced - Immediate | 100-Fossil-Steam
9300 | Transmission system problems other than catastrophes (do not include switchyard problems in this category; see codes 3600 to 3629) | External | Miscellaneous (External) | U1 | Forced - Immediate | 2014 | Other | WD | 100 | Fossil-Steam | NPCC | Off-Peak | 173.6 | 21 | 1 | 1 | 9300-Transmission system problems other than catastrophes (do not include switchyard problems in this category; see codes 3600 to 3629) | U1-Forced - Immediate | 100-Fossil-Steam
9300 | Transmission system problems other than catastrophes (do not include switchyard problems in this category; see codes 3600 to 3629) | External | Miscellaneous (External) | D1 | Forced - Immediate | 2014 | Coal | CC | 100 | Fossil-Steam | WECC | Off-Peak | 0.003333 | 0.1 | 1 | 1 | 9300-Transmission system problems other than catastrophes (do not include switchyard problems in this category; see codes 3600 to 3629) | D1-Forced - Immediate | 100-Fossil-Steam
9300 | Transmission system problems other than catastrophes (do not include switchyard problems in this category; see codes 3600 to 3629) | External | Miscellaneous (External) | D1 | Forced - Immediate | 2014 | Coal | CC | 100 | Fossil-Steam | WECC | Off-Peak | 1.4167 | 5 | 1 | 1 | 9300-Transmission system problems other than catastrophes (do not include switchyard problems in this category; see codes 3600 to 3629) | D1-Forced - Immediate | 100-Fossil-Steam
9300 | Transmission system problems other than catastrophes (do not include switchyard problems in this category; see codes 3600 to 3629) | External | Miscellaneous (External) | D1 | Forced - Immediate | 2014 | Coal | CC | 100 | Fossil-Steam | MRO | Off-Peak | 5 | 5 | 1 | 2 | 9300-Transmission system problems other than catastrophes (do not include switchyard problems in this category; see codes 3600 to 3629) | D1-Forced - Immediate | 100-Fossil-Steam
9300 | Transmission system problems other than catastrophes (do not include switchyard problems in this category; see codes 3600 to 3629) | External | Miscellaneous (External) | D1 | Forced - Immediate | 2014 | Coal | CC | 100 | Fossil-Steam | MRO | Off-Peak | 7 | 7 | 1 | 1 | 9300-Transmission system problems other than catastrophes (do not include switchyard problems in this category; see codes 3600 to 3629) | D1-Forced - Immediate | 100-Fossil-Steam
9300 | Transmission system problems other than catastrophes (do not include switchyard problems in this category; see codes 3600 to 3629) | External | Miscellaneous (External) | D1 | Forced - Immediate | 2014 | Coal | CC | 100 | Fossil-Steam | WECC | Off-Peak | 8.55 | 27 | 1 | 1 | 9300-Transmission system problems other than catastrophes (do not include switchyard problems in this category; see codes 3600 to 3629) | D1-Forced - Immediate | 100-Fossil-Steam
9300 | Transmission system problems other than catastrophes (do not include switchyard problems in this category; see codes 3600 to 3629) | External | Miscellaneous (External) | D1 | Forced - Immediate | 2014 | Coal | CC | 100 | Fossil-Steam | WECC | Off-Peak | 24.9166 | 65 | 1 | 1 | 9300-Transmission system problems other than catastrophes (do not include switchyard problems in this category; see codes 3600 to 3629) | D1-Forced - Immediate | 100-Fossil-Steam
9300 | Transmission system problems other than catastrophes (do not include switchyard problems in this category; see codes 3600 to 3629) | External | Miscellaneous (External) | D1 | Forced - Immediate | 2014 | Coal | CC | 100 | Fossil-Steam | MRO | Off-Peak | 50 | 50 | 1 | 1 | 9300-Transmission system problems other than catastrophes (do not include switchyard problems in this category; see codes 3600 to 3629) | D1-Forced - Immediate | 100-Fossil-Steam
9300 | Transmission system problems other than catastrophes (do not include switchyard problems in this category; see codes 3600 to 3629) | External | Miscellaneous (External) | D1 | Forced - Immediate | 2014 | Coal | CC | 100 | Fossil-Steam | MRO | Off-Peak | 69.75 | 93 | 1 | 1 | 9300-Transmission system problems other than catastrophes (do not include switchyard problems in this category; see codes 3600 to 3629) | D1-Forced - Immediate | 100-Fossil-Steam
9300 | Transmission system problems other than catastrophes (do not include switchyard problems in this category; see codes 3600 to 3629) | External | Miscellaneous (External) | D1 | Forced - Immediate | 2014 | Coal | CC | 100 | Fossil-Steam | MRO | Off-Peak | 70 | 70 | 1 | 1 | 9300-Transmission system problems other than catastrophes (do not include switchyard problems in this category; see codes 3600 to 3629) | D1-Forced - Immediate | 100-Fossil-Steam
9300 | Transmission system problems other than catastrophes (do not include switchyard problems in this category; see codes 3600 to 3629) | External | Miscellaneous (External) | D1 | Forced - Immediate | 2014 | Coal | CC | 100 | Fossil-Steam | MRO | Off-Peak | 112 | 112 | 1 | 1 | 9300-Transmission system problems other than catastrophes (do not include switchyard problems in this category; see codes 3600 to 3629) | D1-Forced - Immediate | 100-Fossil-Steam
9300 | Transmission system problems other than catastrophes (do not include switchyard problems in this category; see codes 3600 to 3629) | External | Miscellaneous (External) | D1 | Forced - Immediate | 2014 | Coal | CC | 100 | Fossil-Steam | MRO | Off-Peak | 112.5 | 90 | 1 | 1 | 9300-Transmission system problems other than catastrophes (do not include switchyard problems in this category; see codes 3600 to 3629) | D1-Forced - Immediate | 100-Fossil-Steam
9300 | Transmission system problems other than catastrophes (do not include switchyard problems in this category; see codes 3600 to 3629) | External | Miscellaneous (External) | D1 | Forced - Immediate | 2014 | Coal | CC | 100 | Fossil-Steam | MRO | Off-Peak | 115 | 115 | 1 | 1 | 9300-Transmission system problems other than catastrophes (do not include switchyard problems in this category; see codes 3600 to 3629) | D1-Forced - Immediate | 100-Fossil-Steam
9300 | Transmission system problems other than catastrophes (do not include switchyard problems in this category; see codes 3600 to 3629) | External | Miscellaneous (External) | D1 | Forced - Immediate | 2014 | Coal | CC | 100 | Fossil-Steam | MRO | Off-Peak | 124 | 124 | 1 | 1 | 9300-Transmission system problems other than catastrophes (do not include switchyard problems in this category; see codes 3600 to 3629) | D1-Forced - Immediate | 100-Fossil-Steam
9300 | Transmission system problems other than catastrophes (do not include switchyard problems in this category; see codes 3600 to 3629) | External | Miscellaneous (External) | D1 | Forced - Immediate | 2014 | Coal | CC | 100 | Fossil-Steam | MRO | Off-Peak | 129 | 129 | 1 | 1 | 9300-Transmission system problems other than catastrophes (do not include switchyard problems in this category; see codes 3600 to 3629) | D1-Forced - Immediate | 100-Fossil-Steam
9300 | Transmission system problems other than catastrophes (do not include switchyard problems in this category; see codes 3600 to 3629) | External | Miscellaneous (External) | D1 | Forced - Immediate | 2014 | Coal | CC | 100 | Fossil-Steam | MRO | Off-Peak | 134 | 134 | 1 | 1 | 9300-Transmission system problems other than catastrophes (do not include switchyard problems in this category; see codes 3600 to 3629) | D1-Forced - Immediate | 100-Fossil-Steam
9300 | Transmission system problems other than catastrophes (do not include switchyard problems in this category; see codes 3600 to 3629) | External | Miscellaneous (External) | D1 | Forced - Immediate | 2014 | Coal | CC | 100 | Fossil-Steam | MRO | Off-Peak | 151 | 151 | 1 | 1 | 9300-Transmission system problems other than catastrophes (do not include switchyard problems in this category; see codes 3600 to 3629) | D1-Forced - Immediate | 100-Fossil-Steam
9300 | Transmission system problems other than catastrophes (do not include switchyard problems in this category; see codes 3600 to 3629) | External | Miscellaneous (External) | D1 | Forced - Immediate | 2014 | Coal | CC | 100 | Fossil-Steam | MRO | Off-Peak | 255 | 255 | 1 | 1 | 9300-Transmission system problems other than catastrophes (do not include switchyard problems in this category; see codes 3600 to 3629) | D1-Forced - Immediate | 100-Fossil-Steam
9300 | Transmission system problems other than catastrophes (do not include switchyard problems in this category; see codes 3600 to 3629) | External | Miscellaneous (External) | D1 | Forced - Immediate | 2014 | Coal | CC | 100 | Fossil-Steam | WECC | Off-Peak | 416 | 208 | 1 | 1 | 9300-Transmission system problems other than catastrophes (do not include switchyard problems in this category; see codes 3600 to 3629) | D1-Forced - Immediate | 100-Fossil-Steam
9300 | Transmission system problems other than catastrophes (do not include switchyard problems in this category; see codes 3600 to 3629) | External | Miscellaneous (External) | D1 | Forced - Immediate | 2014 | Coal | CC | 100 | Fossil-Steam | MRO | Off-Peak | 611 | 188 | 1 | 1 | 9300-Transmission system problems other than catastrophes (do not include switchyard problems in this category; see codes 3600 to 3629) | D1-Forced - Immediate | 100-Fossil-Steam
9300 | Transmission system problems other than catastrophes (do not include switchyard problems in this category; see codes 3600 to 3629) | External | Miscellaneous (External) | D1 | Forced - Immediate | 2014 | Coal | CC | 100 | Fossil-Steam | MRO | Off-Peak | 632 | 96 | 1 | 1 | 9300-Transmission system problems other than catastrophes (do not include switchyard problems in this category; see codes 3600 to 3629) | D1-Forced - Immediate | 100-Fossil-Steam
9300 | Transmission system problems other than catastrophes (do not include switchyard problems in this category; see codes 3600 to 3629) | External | Miscellaneous (External) | D1 | Forced - Immediate | 2014 | Coal | CC | 100 | Fossil-Steam | SERC | Off-Peak | 3492 | 77.6 | 1 | 1 | 9300-Transmission system problems other than catastrophes (do not include switchyard problems in this category; see codes 3600 to 3629) | D1-Forced - Immediate | 100-Fossil-Steam
9300 | Transmission system problems other than catastrophes (do not include switchyard problems in this category; see codes 3600 to 3629) | External | Miscellaneous (External) | D1 | Forced - Immediate | 2014 | Coal | CC | 100 | Fossil-Steam | MRO | Off-Peak | 4023 | 180 | 1 | 1 | 9300-Transmission system problems other than catastrophes (do not include switchyard problems in this category; see codes 3600 to 3629) | D1-Forced - Immediate | 100-Fossil-Steam
9300 | Transmission system problems other than catastrophes (do not include switchyard problems in this category; see codes 3600 to 3629) | External | Miscellaneous (External) | D1 | Forced - Immediate | 2014 | Coal | CC | 100 | Fossil-Steam | MRO | Summer | 48.3 | 69 | 1 | 1 | 9300-Transmission system problems other than catastrophes (do not include switchyard problems in this category; see codes 3600 to 3629) | D1-Forced - Immediate | 100-Fossil-Steam
9300 | Transmission system problems other than catastrophes (do not include switchyard problems in this category; see codes 3600 to 3629) | External | Miscellaneous (External) | D1 | Forced - Immediate | 2014 | Coal | CC | 100 | Fossil-Steam | MRO | Summer | 94.6 | 44 | 1 | 1 | 9300-Transmission system problems other than catastrophes (do not include switchyard problems in this category; see codes 3600 to 3629) | D1-Forced - Immediate | 100-Fossil-Steam
9300 | Transmission system problems other than catastrophes (do not include switchyard problems in this category; see codes 3600 to 3629) | External | Miscellaneous (External) | D1 | Forced - Immediate | 2014 | Coal | CC | 100 | Fossil-Steam | MRO | Summer | 124 | 31 | 1 | 1 | 9300-Transmission system problems other than catastrophes (do not include switchyard problems in this category; see codes 3600 to 3629) | D1-Forced - Immediate | 100-Fossil-Steam
9300 | Transmission system problems other than catastrophes (do not include switchyard problems in this category; see codes 3600 to 3629) | External | Miscellaneous (External) | D1 | Forced - Immediate | 2014 | Coal | CC | 100 | Fossil-Steam | MRO | Summer | 133.7333 | 136 | 1 | 1 | 9300-Transmission system problems other than catastrophes (do not include switchyard problems in this category; see codes 3600 to 3629) | D1-Forced - Immediate | 100-Fossil-Steam
9300 | Transmission system problems other than catastrophes (do not include switchyard problems in this category; see codes 3600 to 3629) | External | Miscellaneous (External) | D1 | Forced - Immediate | 2014 | Coal | CC | 100 | Fossil-Steam | MRO | Summer | 156 | 26 | 1 | 1 | 9300-Transmission system problems other than catastrophes (do not include switchyard problems in this category; see codes 3600 to 3629) | D1-Forced - Immediate | 100-Fossil-Steam
9300 | Transmission system problems other than catastrophes (do not include switchyard problems in this category; see codes 3600 to 3629) | External | Miscellaneous (External) | D1 | Forced - Immediate | 2014 | Coal | CC | 100 | Fossil-Steam | MRO | Summer | 170.3333 | 73 | 1 | 1 | 9300-Transmission system problems other than catastrophes (do not include switchyard problems in this category; see codes 3600 to 3629) | D1-Forced - Immediate | 100-Fossil-Steam
9300 | Transmission system problems other than catastrophes (do not include switchyard problems in this category; see codes 3600 to 3629) | External | Miscellaneous (External) | D1 | Forced - Immediate | 2014 | Coal | CC | 100 | Fossil-Steam | MRO | Summer | 249.6 | 208 | 1 | 1 | 9300-Transmission system problems other than catastrophes (do not include switchyard problems in this category; see codes 3600 to 3629) | D1-Forced - Immediate | 100-Fossil-Steam
9300 | Transmission system problems other than catastrophes (do not include switchyard problems in this category; see codes 3600 to 3629) | External | Miscellaneous (External) | D1 | Forced - Immediate | 2014 | Coal | CC | 100 | Fossil-Steam | MRO | Summer | 280.8333 | 25 | 1 | 1 | 9300-Transmission system problems other than catastrophes (do not include switchyard problems in this category; see codes 3600 to 3629) | D1-Forced - Immediate | 100-Fossil-Steam
9300 | Transmission system problems other than catastrophes (do not include switchyard problems in this category; see codes 3600 to 3629) | External | Miscellaneous (External) | D1 | Forced - Immediate | 2014 | Coal | CC | 100 | Fossil-Steam | MRO | Summer | 875 | 125 | 1 | 1 | 9300-Transmission system problems other than catastrophes (do not include switchyard problems in this category; see codes 3600 to 3629) | D1-Forced - Immediate | 100-Fossil-Steam
9300 | Transmission system problems other than catastrophes (do not include switchyard problems in this category; see codes 3600 to 3629) | External | Miscellaneous (External) | D1 | Forced - Immediate | 2014 | Coal | CC | 100 | Fossil-Steam | MRO | Winter | 0 | 0 | 1 | 1 | 9300-Transmission system problems other than catastrophes (do not include switchyard problems in this category; see codes 3600 to 3629) | D1-Forced - Immediate | 100-Fossil-Steam
9300 | Transmission system problems other than catastrophes (do not include switchyard problems in this category; see codes 3600 to 3629) | External | Miscellaneous (External) | D1 | Forced - Immediate | 2014 | Coal | CC | 100 | Fossil-Steam | MRO | Winter | 25 | 25 | 1 | 1 | 9300-Transmission system problems other than catastrophes (do not include switchyard problems in this category; see codes 3600 to 3629) | D1-Forced - Immediate | 100-Fossil-Steam
9300 | Transmission system problems other than catastrophes (do not include switchyard problems in this category; see codes 3600 to 3629) | External | Miscellaneous (External) | D1 | Forced - Immediate | 2014 | Coal | CC | 100 | Fossil-Steam | MRO | Winter | 39 | 39 | 1 | 1 | 9300-Transmission system problems other than catastrophes (do not include switchyard problems in this category; see codes 3600 to 3629) | D1-Forced - Immediate | 100-Fossil-Steam
9300 | Transmission system problems other than catastrophes (do not include switchyard problems in this category; see codes 3600 to 3629) | External | Miscellaneous (External) | D1 | Forced - Immediate | 2014 | Coal | CC | 100 | Fossil-Steam | MRO | Winter | 48 | 48 | 1 | 1 | 9300-Transmission system problems other than catastrophes (do not include switchyard problems in this category; see codes 3600 to 3629) | D1-Forced - Immediate | 100-Fossil-Steam
9300 | Transmission system problems other than catastrophes (do not include switchyard problems in this category; see codes 3600 to 3629) | External | Miscellaneous (External) | D1 | Forced - Immediate | 2014 | Gas | GG | 100 | Fossil-Steam | NPCC | Off-Peak | 216.2 | 92 | 2 | 2 | 9300-Transmission system problems other than catastrophes (do not include switchyard problems in this category; see codes 3600 to 3629) | D1-Forced - Immediate | 100-Fossil-Steam
9300 | Transmission system problems other than catastrophes (do not include switchyard problems in this category; see codes 3600 to 3629) | External | Miscellaneous (External) | D1 | Forced - Immediate | 2014 | Gas | GG | 100 | Fossil-Steam | NPCC | Off-Peak | 21124.8 | 146.7 | 1 | 1 | 9300-Transmission system problems other than catastrophes (do not include switchyard problems in this category; see codes 3600 to 3629) | D1-Forced - Immediate | 100-Fossil-Steam
9300 | Transmission system problems other than catastrophes (do not include switchyard problems in this category; see codes 3600 to 3629) | External | Miscellaneous (External) | D1 | Forced - Immediate | 2014 | Gas | GG | 100 | Fossil-Steam | NPCC | Summer | 1624.5 | 15 | 1 | 1 | 9300-Transmission system problems other than catastrophes (do not include switchyard problems in this category; see codes 3600 to 3629) | D1-Forced - Immediate | 100-Fossil-Steam
9300 | Transmission system problems other than catastrophes (do not include switchyard problems in this category; see codes 3600 to 3629) | External | Miscellaneous (External) | D1 | Forced - Immediate | 2014 | Oil | OO | 100 | Fossil-Steam | NPCC | Off-Peak | 4820 | 150 | 1 | 1 | 9300-Transmission system problems other than catastrophes (do not include switchyard problems in this category; see codes 3600 to 3629) | D1-Forced - Immediate | 100-Fossil-Steam
9300 | Transmission system problems other than catastrophes (do not include switchyard problems in this category; see codes 3600 to 3629) | External | Miscellaneous (External) | D1 | Forced - Immediate | 2014 | Oil | OO | 100 | Fossil-Steam | NPCC | Off-Peak | 30222.45 | 367 | 1 | 1 | 9300-Transmission system problems other than catastrophes (do not include switchyard problems in this category; see codes 3600 to 3629) | D1-Forced - Immediate | 100-Fossil-Steam
9300 | Transmission system problems other than catastrophes (do not include switchyard problems in this category; see codes 3600 to 3629) | External | Miscellaneous (External) | D1 | Forced - Immediate | 2014 | Oil | OO | 100 | Fossil-Steam | NPCC | Winter | 1487.0426 | 310.88 | 1 | 1 | 9300-Transmission system problems other than catastrophes (do not include switchyard problems in this category; see codes 3600 to 3629) | D1-Forced - Immediate | 100-Fossil-Steam
9300 | Transmission system problems other than catastrophes (do not include switchyard problems in this category; see codes 3600 to 3629) | External | Miscellaneous (External) | U1 | Forced - Immediate | 2014 | Coal | CC | 100 | Fossil-Steam | MRO | Off-Peak | 3187.2 | 72 | 1 | 1 | 9300-Transmission system problems other than catastrophes (do not include switchyard problems in this category; see codes 3600 to 3629) | U1-Forced - Immediate | 100-Fossil-Steam
9300 | Transmission system problems other than catastrophes (do not include switchyard problems in this category; see codes 3600 to 3629) | External | Miscellaneous (External) | U1 | Forced - Immediate | 2014 | Coal | CC | 100 | Fossil-Steam | SERC | Off-Peak | 3300.0664 | 839 | 1 | 1 | 9300-Transmission system problems other than catastrophes (do not include switchyard problems in this category; see codes 3600 to 3629) | U1-Forced - Immediate | 100-Fossil-Steam
9300 | Transmission system problems other than catastrophes (do not include switchyard problems in this category; see codes 3600 to 3629) | External | Miscellaneous (External) | U1 | Forced - Immediate | 2014 | Gas | GG | 100 | Fossil-Steam | NPCC | Summer | 399.68 | 499.6 | 1 | 1 | 9300-Transmission system problems other than catastrophes (do not include switchyard problems in this category; see codes 3600 to 3629) | U1-Forced - Immediate | 100-Fossil-Steam
9300 | Transmission system problems other than catastrophes (do not include switchyard problems in this category; see codes 3600 to 3629) | External | Miscellaneous (External) | U1 | Forced - Immediate | 2014 | Gas | GG | 100 | Fossil-Steam | MRO | Winter | 19.0666 | 143 | 1 | 1 | 9300-Transmission system problems other than catastrophes (do not include switchyard problems in this category; see codes 3600 to 3629) | U1-Forced - Immediate | 100-Fossil-Steam
9300 | Transmission system problems other than catastrophes (do not include switchyard problems in this category; see codes 3600 to 3629) | External | Miscellaneous (External) | U1 | Forced - Immediate | 2014 | Oil | OO | 100 | Fossil-Steam | NPCC | Summer | 2829.75 | 245 | 1 | 1 | 9300-Transmission system problems other than catastrophes (do not include switchyard problems in this category; see codes 3600 to 3629) | U1-Forced - Immediate | 100-Fossil-Steam
9300 | Transmission system problems other than catastrophes (do not include switchyard problems in this category; see codes 3600 to 3629) | External | Miscellaneous (External) | U1 | Forced - Immediate | 2014 | Oil | OO | 100 | Fossil-Steam | NPCC | Winter | 713.1759 | 114.72 | 1 | 1 | 9300-Transmission system problems other than catastrophes (do not include switchyard problems in this category; see codes 3600 to 3629) | U1-Forced - Immediate | 100-Fossil-Steam
9300 | Transmission system problems other than catastrophes (do not include switchyard problems in this category; see codes 3600 to 3629) | External | Miscellaneous (External) | U1 | Forced - Immediate | 2014 | Other | WD | 100 | Fossil-Steam | NPCC | Off-Peak | 3115.2 | 23.6 | 1 | 1 | 9300-Transmission system problems other than catastrophes (do not include switchyard problems in this category; see codes 3600 to 3629) | U1-Forced - Immediate | 100-Fossil-Steam
9300 | Transmission system problems other than catastrophes (do not include switchyard problems in this category; see codes 3600 to 3629) | External | Miscellaneous (External) | U1 | Forced - Immediate | 2014 | Other | WD | 100 | Fossil-Steam | NPCC | Summer | 727.6667 | 23.6 | 1 | 1 | 9300-Transmission system problems other than catastrophes (do not include switchyard problems in this category; see codes 3600 to 3629) | U1-Forced - Immediate | 100-Fossil-Steam
9300 | Transmission system problems other than catastrophes (do not include switchyard problems in this category; see codes 3600 to 3629) | External | Miscellaneous (External) | U2 | Forced - Delayed | 2014 | Coal | CC | 100 | Fossil-Steam | SERC | Summer | 2550.6497 | 417 | 1 | 1 | 9300-Transmission system problems other than catastrophes (do not include switchyard problems in this category; see codes 3600 to 3629) | U2-Forced - Delayed | 100-Fossil-Steam
9300 | Transmission system problems other than catastrophes (do not include switchyard problems in this category; see codes 3600 to 3629) | External | Miscellaneous (External) | D1 | Forced - Immediate | 2014 | Coal | CC | 100 | Fossil-Steam | MRO | Off-Peak | 32 | 32 | 1 | 1 | 9300-Transmission system problems other than catastrophes (do not include switchyard problems in this category; see codes 3600 to 3629) | D1-Forced - Immediate | 100-Fossil-Steam
9300 | Transmission system problems other than catastrophes (do not include switchyard problems in this category; see codes 3600 to 3629) | External | Miscellaneous (External) | D1 | Forced - Immediate | 2014 | Coal | CC | 100 | Fossil-Steam | MRO | Off-Peak | 33 | 33 | 1 | 1 | 9300-Transmission system problems other than catastrophes (do not include switchyard problems in this category; see codes 3600 to 3629) | D1-Forced - Immediate | 100-Fossil-Steam
9300 | Transmission system problems other than catastrophes (do not include switchyard problems in this category; see codes 3600 to 3629) | External | Miscellaneous (External) | D1 | Forced - Immediate | 2014 | Coal | CC | 100 | Fossil-Steam | MRO | Off-Peak | 97.9999 | 120 | 1 | 1 | 9300-Transmission system problems other than catastrophes (do not include switchyard problems in this category; see codes 3600 to 3629) | D1-Forced - Immediate | 100-Fossil-Steam
9300 | Transmission system problems other than catastrophes (do not include switchyard problems in this category; see codes 3600 to 3629) | External | Miscellaneous (External) | D1 | Forced - Immediate | 2014 | Coal | CC | 100 | Fossil-Steam | MRO | Off-Peak | 111.4667 | 44 | 1 | 1 | 9300-Transmission system problems other than catastrophes (do not include switchyard problems in this category; see codes 3600 to 3629) | D1-Forced - Immediate | 100-Fossil-Steam
9300 | Transmission system problems other than catastrophes (do not include switchyard problems in this category; see codes 3600 to 3629) | External | Miscellaneous (External) | D1 | Forced - Immediate | 2014 | Coal | CC | 100 | Fossil-Steam | MRO | Off-Peak | 130.4 | 8 | 1 | 1 | 9300-Transmission system problems other than catastrophes (do not include switchyard problems in this category; see codes 3600 to 3629) | D1-Forced - Immediate | 100-Fossil-Steam
9300 | Transmission system problems other than catastrophes (do not include switchyard problems in this category; see codes 3600 to 3629) | External | Miscellaneous (External) | D1 | Forced - Immediate | 2014 | Coal | CC | 100 | Fossil-Steam | MRO | Off-Peak | 133.3332 | 125 | 1 | 1 | 9300-Transmission system problems other than catastrophes (do not include switchyard problems in this category; see codes 3600 to 3629) | D1-Forced - Immediate | 100-Fossil-Steam
9300 | Transmission system problems other than catastrophes (do not include switchyard problems in this category; see codes 3600 to 3629) | External | Miscellaneous (External) | D1 | Forced - Immediate | 2014 | Coal | CC | 100 | Fossil-Steam | MRO | Off-Peak | 145.1666 | 130 | 1 | 1 | 9300-Transmission system problems other than catastrophes (do not include switchyard problems in this category; see codes 3600 to 3629) | D1-Forced - Immediate | 100-Fossil-Steam
9300 | Transmission system problems other than catastrophes (do not include switchyard problems in this category; see codes 3600 to 3629) | External | Miscellaneous (External) | D1 | Forced - Immediate | 2014 | Coal | CC | 100 | Fossil-Steam | MRO | Off-Peak | 213 | 213 | 1 | 1 | 9300-Transmission system problems other than catastrophes (do not include switchyard problems in this category; see codes 3600 to 3629) | D1-Forced - Immediate | 100-Fossil-Steam
9300 | Transmission system problems other than catastrophes (do not include switchyard problems in this category; see codes 3600 to 3629) | External | Miscellaneous (External) | D1 | Forced - Immediate | 2014 | Coal | CC | 100 | Fossil-Steam | MRO | Off-Peak | 268.25 | 145 | 1 | 1 | 9300-Transmission system problems other than catastrophes (do not include switchyard problems in this category; see codes 3600 to 3629) | D1-Forced - Immediate | 100-Fossil-Steam
9300 | Transmission system problems other than catastrophes (do not include switchyard problems in this category; see codes 3600 to 3629) | External | Miscellaneous (External) | D1 | Forced - Immediate | 2014 | Coal | CC | 100 | Fossil-Steam | MRO | Off-Peak | 312 | 312 | 1 | 2 | 9300-Transmission system problems other than catastrophes (do not include switchyard problems in this category; see codes 3600 to 3629) | D1-Forced - Immediate | 100-Fossil-Steam
9300 | Transmission system problems other than catastrophes (do not include switchyard problems in this category; see codes 3600 to 3629) | External | Miscellaneous (External) | D1 | Forced - Immediate | 2014 | Coal | CC | 100 | Fossil-Steam | MRO | Off-Peak | 316.8666 | 194 | 1 | 1 | 9300-Transmission system problems other than catastrophes (do not include switchyard problems in this category; see codes 3600 to 3629) | D1-Forced - Immediate | 100-Fossil-Steam
9300 | Transmission system problems other than catastrophes (do not include switchyard problems in this category; see codes 3600 to 3629) | External | Miscellaneous (External) | D1 | Forced - Immediate | 2014 | Coal | CC | 100 | Fossil-Steam | MRO | Off-Peak | 332 | 332 | 1 | 1 | 9300-Transmission system problems other than catastrophes (do not include switchyard problems in this category; see codes 3600 to 3629) | D1-Forced - Immediate | 100-Fossil-Steam
9300 | Transmission system problems other than catastrophes (do not include switchyard problems in this category; see codes 3600 to 3629) | External | Miscellaneous (External) | D1 | Forced - Immediate | 2014 | Coal | CC | 100 | Fossil-Steam | MRO | Off-Peak | 1008 | 36 | 1 | 1 | 9300-Transmission system problems other than catastrophes (do not include switchyard problems in this category; see codes 3600 to 3629) | D1-Forced - Immediate | 100-Fossil-Steam
9300 | Transmission system problems other than catastrophes (do not include switchyard problems in this category; see codes 3600 to 3629) | External | Miscellaneous (External) | D1 | Forced - Immediate | 2014 | Coal | CC | 100 | Fossil-Steam | MRO | Summer | 12 | 6 | 1 | 1 | 9300-Transmission system problems other than catastrophes (do not include switchyard problems in this category; see codes 3600 to 3629) | D1-Forced - Immediate | 100-Fossil-Steam
9300 | Transmission system problems other than catastrophes (do not include switchyard problems in this category; see codes 3600 to 3629) | External | Miscellaneous (External) | D1 | Forced - Immediate | 2014 | Coal | CC | 100 | Fossil-Steam | MRO | Summer | 15.5 | 30 | 1 | 1 | 9300-Transmission system problems other than catastrophes (do not include switchyard problems in this category; see codes 3600 to 3629) | D1-Forced - Immediate | 100-Fossil-Steam
9300 | Transmission system problems other than catastrophes (do not include switchyard problems in this category; see codes 3600 to 3629) | External | Miscellaneous (External) | D1 | Forced - Immediate | 2014 | Coal | CC | 100 | Fossil-Steam | MRO | Summer | 20 | 10 | 1 | 1 | 9300-Transmission system problems other than catastrophes (do not include switchyard problems in this category; see codes 3600 to 3629) | D1-Forced - Immediate | 100-Fossil-Steam
9300 | Transmission system problems other than catastrophes (do not include switchyard problems in this category; see codes 3600 to 3629) | External | Miscellaneous (External) | D1 | Forced - Immediate | 2014 | Coal | CC | 100 | Fossil-Steam | MRO | Summer | 162.45 | 171 | 1 | 1 | 9300-Transmission system problems other than catastrophes (do not include switchyard problems in this category; see codes 3600 to 3629) | D1-Forced - Immediate | 100-Fossil-Steam
9300 | Transmission system problems other than catastrophes (do not include switchyard problems in this category; see codes 3600 to 3629) | External | Miscellaneous (External) | D1 | Forced - Immediate | 2014 | Coal | CC | 100 | Fossil-Steam | MRO | Summer | 271.3332 | 370 | 1 | 1 | 9300-Transmission system problems other than catastrophes (do not include switchyard problems in this category; see codes 3600 to 3629) | D1-Forced - Immediate | 100-Fossil-Steam
9300 | Transmission system problems other than catastrophes (do not include switchyard problems in this category; see codes 3600 to 3629) | External | Miscellaneous (External) | D1 | Forced - Immediate | 2014 | Coal | CC | 100 | Fossil-Steam | MRO | Summer | 292.8 | 144 | 1 | 1 | 9300-Transmission system problems other than catastrophes (do not include switchyard problems in this category; see codes 3600 to 3629) | D1-Forced - Immediate | 100-Fossil-Steam
9300 | Transmission system problems other than catastrophes (do not include switchyard problems in this category; see codes 3600 to 3629) | External | Miscellaneous (External) | D1 | Forced - Immediate | 2014 | Coal | CC | 100 | Fossil-Steam | MRO | Summer | 349 | 30 | 1 | 1 | 9300-Transmission system problems other than catastrophes (do not include switchyard problems in this category; see codes 3600 to 3629) | D1-Forced - Immediate | 100-Fossil-Steam
9300 | Transmission system problems other than catastrophes (do not include switchyard problems in this category; see codes 3600 to 3629) | External | Miscellaneous (External) | D1 | Forced - Immediate | 2014 | Coal | CC | 100 | Fossil-Steam | MRO | Winter | 165 | 55 | 1 | 1 | 9300-Transmission system problems other than catastrophes (do not include switchyard problems in this category; see codes 3600 to 3629) | D1-Forced - Immediate | 100-Fossil-Steam
9300 | Transmission system problems other than catastrophes (do not include switchyard problems in this category; see codes 3600 to 3629) | External | Miscellaneous (External) | D1 | Forced - Immediate | 2014 | Coal | LI | 100 | Fossil-Steam | MRO | Summer | 508.8333 | 142 | 1 | 1 | 9300-Transmission system problems other than catastrophes (do not include switchyard problems in this category; see codes 3600 to 3629) | D1-Forced - Immediate | 100-Fossil-Steam
9300 | Transmission system problems other than catastrophes (do not include switchyard problems in this category; see codes 3600 to 3629) | External | Miscellaneous (External) | D1 | Forced - Immediate | 2014 | Gas | GG | 100 | Fossil-Steam | NPCC | Summer | 1092.7832 | 379 | 1 | 1 | 9300-Transmission system problems other than catastrophes (do not include switchyard problems in this category; see codes 3600 to 3629) | D1-Forced - Immediate | 100-Fossil-Steam
9300 | Transmission system problems other than catastrophes (do not include switchyard problems in this category; see codes 3600 to 3629) | External | Miscellaneous (External) | D1 | Forced - Immediate | 2014 | Gas | GG | 100 | Fossil-Steam | NPCC | Winter | 303.3332 | 280 | 1 | 1 | 9300-Transmission system problems other than catastrophes (do not include switchyard problems in this category; see codes 3600 to 3629) | D1-Forced - Immediate | 100-Fossil-Steam
9300 | Transmission system problems other than catastrophes (do not include switchyard problems in this category; see codes 3600 to 3629) | External | Miscellaneous (External) | D3 | Forced - Postponed | 2014 | Coal | CC | 100 | Fossil-Steam | RFC | Winter | 2380 | 476 | 1 | 1 | 9300-Transmission system problems other than catastrophes (do not include switchyard problems in this category; see codes 3600 to 3629) | D3-Forced - Postponed | 100-Fossil-Steam
9300 | Transmission system problems other than catastrophes (do not include switchyard problems in this category; see codes 3600 to 3629) | External | Miscellaneous (External) | D3 | Forced - Postponed | 2014 | Coal | CC | 100 | Fossil-Steam | RFC | Winter | 9871.9997 | 480 | 1 | 1 | 9300-Transmission system problems other than catastrophes (do not include switchyard problems in this category; see codes 3600 to 3629) | D3-Forced - Postponed | 100-Fossil-Steam
9300 | Transmission system problems other than catastrophes (do not include switchyard problems in this category; see codes 3600 to 3629) | External | Miscellaneous (External) | U1 | Forced - Immediate | 2014 | Coal | CC | 100 | Fossil-Steam | MRO | Off-Peak | 1435.395 | 562.9 | 1 | 1 | 9300-Transmission system problems other than catastrophes (do not include switchyard problems in this category; see codes 3600 to 3629) | U1-Forced - Immediate | 100-Fossil-Steam
9300 | Transmission system problems other than catastrophes (do not include switchyard problems in this category; see codes 3600 to 3629) | External | Miscellaneous (External) | U1 | Forced - Immediate | 2014 | Coal | CC | 100 | Fossil-Steam | WECC | Off-Peak | 1570.0832 | 415 | 1 | 1 | 9300-Transmission system problems other than catastrophes (do not include switchyard problems in this category; see codes 3600 to 3629) | U1-Forced - Immediate | 100-Fossil-Steam
9300 | Transmission system problems other than catastrophes (do not include switchyard problems in this category; see codes 3600 to 3629) | External | Miscellaneous (External) | U1 | Forced - Immediate | 2014 | Coal | CC | 100 | Fossil-Steam | SERC | Summer | 30044.9999 | 225 | 1 | 1 | 9300-Transmission system problems other than catastrophes (do not include switchyard problems in this category; see codes 3600 to 3629) | U1-Forced - Immediate | 100-Fossil-Steam
9300 | Transmission system problems other than catastrophes (do not include switchyard problems in this category; see codes 3600 to 3629) | External | Miscellaneous (External) | U1 | Forced - Immediate | 2014 | Oil | OO | 100 | Fossil-Steam | NPCC | Summer | 1564 | 120 | 1 | 1 | 9300-Transmission system problems other than catastrophes (do not include switchyard problems in this category; see codes 3600 to 3629) | U1-Forced - Immediate | 100-Fossil-Steam
9300 | Transmission system problems other than catastrophes (do not include switchyard problems in this category; see codes 3600 to 3629) | External | Miscellaneous (External) | U1 | Forced - Immediate | 2014 | Oil | OO | 100 | Fossil-Steam | NPCC | Summer | 3193.1666 | 245 | 1 | 1 | 9300-Transmission system problems other than catastrophes (do not include switchyard problems in this category; see codes 3600 to 3629) | U1-Forced - Immediate | 100-Fossil-Steam
9300 | Transmission system problems other than catastrophes (do not include switchyard problems in this category; see codes 3600 to 3629) | External | Miscellaneous (External) | U1 | Forced - Immediate | 2014 | Other | WD | 100 | Fossil-Steam | NPCC | Summer | 33 | 20 | 1 | 1 | 9300-Transmission system problems other than catastrophes (do not include switchyard problems in this category; see codes 3600 to 3629) | U1-Forced - Immediate | 100-Fossil-Steam
9300 | Transmission system problems other than catastrophes (do not include switchyard problems in this category; see codes 3600 to 3629) | External | Miscellaneous (External) | D1 | Forced - Immediate | 2014 | Coal | CC | 100 | Fossil-Steam | MRO | Off-Peak | 12 | 12 | 1 | 2 | 9300-Transmission system problems other than catastrophes (do not include switchyard problems in this category; see codes 3600 to 3629) | D1-Forced - Immediate | 100-Fossil-Steam
9300 | Transmission system problems other than catastrophes (do not include switchyard problems in this category; see codes 3600 to 3629) | External | Miscellaneous (External) | D1 | Forced - Immediate | 2014 | Coal | CC | 100 | Fossil-Steam | MRO | Off-Peak | 29 | 29 | 1 | 1 | 9300-Transmission system problems other than catastrophes (do not include switchyard problems in this category; see codes 3600 to 3629) | D1-Forced - Immediate | 100-Fossil-Steam
9300 | Transmission system problems other than catastrophes (do not include switchyard problems in this category; see codes 3600 to 3629) | External | Miscellaneous (External) | D1 | Forced - Immediate | 2014 | Coal | CC | 100 | Fossil-Steam | MRO | Off-Peak | 47.3333 | 142 | 1 | 1 | 9300-Transmission system problems other than catastrophes (do not include switchyard problems in this category; see codes 3600 to 3629) | D1-Forced - Immediate | 100-Fossil-Steam
9300 | Transmission system problems other than catastrophes (do not include switchyard problems in this category; see codes 3600 to 3629) | External | Miscellaneous (External) | D1 | Forced - Immediate | 2014 | Coal | CC | 100 | Fossil-Steam | MRO | Off-Peak | 52 | 52 | 1 | 2 | 9300-Transmission system problems other than catastrophes (do not include switchyard problems in this category; see codes 3600 to 3629) | D1-Forced - Immediate | 100-Fossil-Steam
9300 | Transmission system problems other than catastrophes (do not include switchyard problems in this category; see codes 3600 to 3629) | External | Miscellaneous (External) | D1 | Forced - Immediate | 2014 | Coal | CC | 100 | Fossil-Steam | MRO | Off-Peak | 56.4667 | 44 | 1 | 1 | 9300-Transmission system problems other than catastrophes (do not include switchyard problems in this category; see codes 3600 to 3629) | D1-Forced - Immediate | 100-Fossil-Steam
9300 | Transmission system problems other than catastrophes (do not include switchyard problems in this category; see codes 3600 to 3629) | External | Miscellaneous (External) | D1 | Forced - Immediate | 2014 | Coal | CC | 100 | Fossil-Steam | MRO | Off-Peak | 100 | 100 | 1 | 2 | 9300-Transmission system problems other than catastrophes (do not include switchyard problems in this category; see codes 3600 to 3629) | D1-Forced - Immediate | 100-Fossil-Steam
9300 | Transmission system problems other than catastrophes (do not include switchyard problems in this category; see codes 3600 to 3629) | External | Miscellaneous (External) | D1 | Forced - Immediate | 2014 | Coal | CC | 100 | Fossil-Steam | MRO | Off-Peak | 120 | 120 | 1 | 2 | 9300-Transmission system problems other than catastrophes (do not include switchyard problems in this category; see codes 3600 to 3629) | D1-Forced - Immediate | 100-Fossil-Steam
9300 | Transmission system problems other than catastrophes (do not include switchyard problems in this category; see codes 3600 to 3629) | External | Miscellaneous (External) | D1 | Forced - Immediate | 2014 | Coal | CC | 100 | Fossil-Steam | MRO | Off-Peak | 127.1666 | 109 | 1 | 1 | 9300-Transmission system problems other than catastrophes (do not include switchyard problems in this category; see codes 3600 to 3629) | D1-Forced - Immediate | 100-Fossil-Steam
9300 | Transmission system problems other than catastrophes (do not include switchyard problems in this category; see codes 3600 to 3629) | External | Miscellaneous (External) | D1 | Forced - Immediate | 2014 | Coal | CC | 100 | Fossil-Steam | MRO | Off-Peak | 135 | 135 | 1 | 1 | 9300-Transmission system problems other than catastrophes (do not include switchyard problems in this category; see codes 3600 to 3629) | D1-Forced - Immediate | 100-Fossil-Steam
9300 | Transmission system problems other than catastrophes (do not include switchyard problems in this category; see codes 3600 to 3629) | External | Miscellaneous (External) | D1 | Forced - Immediate | 2014 | Coal | CC | 100 | Fossil-Steam | MRO | Off-Peak | 146.7 | 9 | 1 | 1 | 9300-Transmission system problems other than catastrophes (do not include switchyard problems in this category; see codes 3600 to 3629) | D1-Forced - Immediate | 100-Fossil-Steam
9300 | Transmission system problems other than catastrophes (do not include switchyard problems in this category; see codes 3600 to 3629) | External | Miscellaneous (External) | D1 | Forced - Immediate | 2014 | Coal | CC | 100 | Fossil-Steam | MRO | Off-Peak | 153.0666 | 112 | 1 | 1 | 9300-Transmission system problems other than catastrophes (do not include switchyard problems in this category; see codes 3600 to 3629) | D1-Forced - Immediate | 100-Fossil-Steam
9300 | Transmission system problems other than catastrophes (do not include switchyard problems in this category; see codes 3600 to 3629) | External | Miscellaneous (External) | D1 | Forced - Immediate | 2014 | Coal | CC | 100 | Fossil-Steam | MRO | Off-Peak | 164 | 164 | 1 | 1 | 9300-Transmission system problems other than catastrophes (do not include switchyard problems in this category; see codes 3600 to 3629) | D1-Forced - Immediate | 100-Fossil-Steam
9300 | Transmission system problems other than catastrophes (do not include switchyard problems in this category; see codes 3600 to 3629) | External | Miscellaneous (External) | D1 | Forced - Immediate | 2014 | Coal | CC | 100 | Fossil-Steam | MRO | Off-Peak | 167 | 167 | 1 | 1 | 9300-Transmission system problems other than catastrophes (do not include switchyard problems in this category; see codes 3600 to 3629) | D1-Forced - Immediate | 100-Fossil-Steam
9300 | Transmission system problems other than catastrophes (do not include switchyard problems in this category; see codes 3600 to 3629) | External | Miscellaneous (External) | D1 | Forced - Immediate | 2014 | Coal | CC | 100 | Fossil-Steam | MRO | Off-Peak | 193.1832 | 173 | 1 | 1 | 9300-Transmission system problems other than catastrophes (do not include switchyard problems in this category; see codes 3600 to 3629) | D1-Forced - Immediate | 100-Fossil-Steam
9300 | Transmission system problems other than catastrophes (do not include switchyard problems in this category; see codes 3600 to 3629) | External | Miscellaneous (External) | D1 | Forced - Immediate | 2014 | Coal | CC | 100 | Fossil-Steam | MRO | Off-Peak | 270 | 270 | 1 | 1 | 9300-Transmission system problems other than catastrophes (do not include switchyard problems in this category; see codes 3600 to 3629) | D1-Forced - Immediate | 100-Fossil-Steam
9300 | Transmission system problems other than catastrophes (do not include switchyard problems in this category; see codes 3600 to 3629) | External | Miscellaneous (External) | D1 | Forced - Immediate | 2014 | Coal | CC | 100 | Fossil-Steam | MRO | Off-Peak | 342 | 171 | 1 | 1 | 9300-Transmission system problems other than catastrophes (do not include switchyard problems in this category; see codes 3600 to 3629) | D1-Forced - Immediate | 100-Fossil-Steam
9300 | Transmission system problems other than catastrophes (do not include switchyard problems in this category; see codes 3600 to 3629) | External | Miscellaneous (External) | D1 | Forced - Immediate | 2014 | Coal | CC | 100 | Fossil-Steam | MRO | Off-Peak | 603.0333 | 79 | 1 | 1 | 9300-Transmission system problems other than catastrophes (do not include switchyard problems in this category; see codes 3600 to 3629) | D1-Forced - Immediate | 100-Fossil-Steam
9300 | Transmission system problems other than catastrophes (do not include switchyard problems in this category; see codes 3600 to 3629) | External | Miscellaneous (External) | D1 | Forced - Immediate | 2014 | Coal | CC | 100 | Fossil-Steam | MRO | Off-Peak | 661.3333 | 124 | 1 | 1 | 9300-Transmission system problems other than catastrophes (do not include switchyard problems in this category; see codes 3600 to 3629) | D1-Forced - Immediate | 100-Fossil-Steam
9300 | Transmission system problems other than catastrophes (do not include switchyard problems in this category; see codes 3600 to 3629) | External | Miscellaneous (External) | D1 | Forced - Immediate | 2014 | Coal | CC | 100 | Fossil-Steam | MRO | Off-Peak | 1803.3167 | 41 | 1 | 1 | 9300-Transmission system problems other than catastrophes (do not include switchyard problems in this category; see codes 3600 to 3629) | D1-Forced - Immediate | 100-Fossil-Steam
9300 | Transmission system problems other than catastrophes (do not include switchyard problems in this category; see codes 3600 to 3629) | External | Miscellaneous (External) | D1 | Forced - Immediate | 2014 | Coal | CC | 100 | Fossil-Steam | MRO | Summer | 2 | 2 | 1 | 1 | 9300-Transmission system problems other than catastrophes (do not include switchyard problems in this category; see codes 3600 to 3629) | D1-Forced - Immediate | 100-Fossil-Steam
9300 | Transmission system problems other than catastrophes (do not include switchyard problems in this category; see codes 3600 to 3629) | External | Miscellaneous (External) | D1 | Forced - Immediate | 2014 | Coal | CC | 100 | Fossil-Steam | MRO | Summer | 16.25 | 13 | 1 | 1 | 9300-Transmission system problems other than catastrophes (do not include switchyard problems in this category; see codes 3600 to 3629) | D1-Forced - Immediate | 100-Fossil-Steam
9300 | Transmission system problems other than catastrophes (do not include switchyard problems in this category; see codes 3600 to 3629) | External | Miscellaneous (External) | D1 | Forced - Immediate | 2014 | Coal | CC | 100 | Fossil-Steam | MRO | Summer | 20 | 20 | 1 | 1 | 9300-Transmission system problems other than catastrophes (do not include switchyard problems in this category; see codes 3600 to 3629) | D1-Forced - Immediate | 100-Fossil-Steam
9300 | Transmission system problems other than catastrophes (do not include switchyard problems in this category; see codes 3600 to 3629) | External | Miscellaneous (External) | D1 | Forced - Immediate | 2014 | Coal | CC | 100 | Fossil-Steam | SERC | Summer | 24 | 48 | 1 | 1 | 9300-Transmission system problems other than catastrophes (do not include switchyard problems in this category; see codes 3600 to 3629) | D1-Forced - Immediate | 100-Fossil-Steam
9300 | Transmission system problems other than catastrophes (do not include switchyard problems in this category; see codes 3600 to 3629) | External | Miscellaneous (External) | D1 | Forced - Immediate | 2014 | Coal | CC | 100 | Fossil-Steam | MRO | Summer | 24.15 | 23 | 1 | 1 | 9300-Transmission system problems other than catastrophes (do not include switchyard problems in this category; see codes 3600 to 3629) | D1-Forced - Immediate | 100-Fossil-Steam
9300 | Transmission system problems other than catastrophes (do not include switchyard problems in this category; see codes 3600 to 3629) | External | Miscellaneous (External) | D1 | Forced - Immediate | 2014 | Coal | CC | 100 | Fossil-Steam | MRO | Summer | 42 | 42 | 1 | 1 | 9300-Transmission system problems other than catastrophes (do not include switchyard problems in this category; see codes 3600 to 3629) | D1-Forced - Immediate | 100-Fossil-Steam
9300 | Transmission system problems other than catastrophes (do not include switchyard problems in this category; see codes 3600 to 3629) | External | Miscellaneous (External) | D1 | Forced - Immediate | 2014 | Coal | CC | 100 | Fossil-Steam | MRO | Summer | 56 | 28 | 1 | 1 | 9300-Transmission system problems other than catastrophes (do not include switchyard problems in this category; see codes 3600 to 3629) | D1-Forced - Immediate | 100-Fossil-Steam
9300 | Transmission system problems other than catastrophes (do not include switchyard problems in this category; see codes 3600 to 3629) | External | Miscellaneous (External) | D1 | Forced - Immediate | 2014 | Coal | CC | 100 | Fossil-Steam | MRO | Summer | 115 | 115 | 1 | 1 | 9300-Transmission system problems other than catastrophes (do not include switchyard problems in this category; see codes 3600 to 3629) | D1-Forced - Immediate | 100-Fossil-Steam
9300 | Transmission system problems other than catastrophes (do not include switchyard problems in this category; see codes 3600 to 3629) | External | Miscellaneous (External) | D1 | Forced - Immediate | 2014 | Coal | CC | 100 | Fossil-Steam | MRO | Summer | 137 | 137 | 1 | 1 | 9300-Transmission system problems other than catastrophes (do not include switchyard problems in this category; see codes 3600 to 3629) | D1-Forced - Immediate | 100-Fossil-Steam
9300 | Transmission system problems other than catastrophes (do not include switchyard problems in this category; see codes 3600 to 3629) | External | Miscellaneous (External) | D1 | Forced - Immediate | 2014 | Coal | CC | 100 | Fossil-Steam | MRO | Summer | 240.0831 | 335 | 1 | 1 | 9300-Transmission system problems other than catastrophes (do not include switchyard problems in this category; see codes 3600 to 3629) | D1-Forced - Immediate | 100-Fossil-Steam
9300 | Transmission system problems other than catastrophes (do not include switchyard problems in this category; see codes 3600 to 3629) | External | Miscellaneous (External) | D1 | Forced - Immediate | 2014 | Coal | CC | 100 | Fossil-Steam | MRO | Summer | 957 | 165 | 1 | 1 | 9300-Transmission system problems other than catastrophes (do not include switchyard problems in this category; see codes 3600 to 3629) | D1-Forced - Immediate | 100-Fossil-Steam
9300 | Transmission system problems other than catastrophes (do not include switchyard problems in this category; see codes 3600 to 3629) | External | Miscellaneous (External) | D1 | Forced - Immediate | 2014 | Coal | CC | 100 | Fossil-Steam | NPCC | Winter | 40.5 | 1.8 | 1 | 1 | 9300-Transmission system problems other than catastrophes (do not include switchyard problems in this category; see codes 3600 to 3629) | D1-Forced - Immediate | 100-Fossil-Steam
9300 | Transmission system problems other than catastrophes (do not include switchyard problems in this category; see codes 3600 to 3629) | External | Miscellaneous (External) | D1 | Forced - Immediate | 2014 | Coal | CC | 100 | Fossil-Steam | MRO | Winter | 61 | 61 | 1 | 1 | 9300-Transmission system problems other than catastrophes (do not include switchyard problems in this category; see codes 3600 to 3629) | D1-Forced - Immediate | 100-Fossil-Steam
9300 | Transmission system problems other than catastrophes (do not include switchyard problems in this category; see codes 3600 to 3629) | External | Miscellaneous (External) | D1 | Forced - Immediate | 2014 | Coal | LI | 100 | Fossil-Steam | MRO | Summer | 128.8166 | 131 | 1 | 1 | 9300-Transmission system problems other than catastrophes (do not include switchyard problems in this category; see codes 3600 to 3629) | D1-Forced - Immediate | 100-Fossil-Steam
9300 | Transmission system problems other than catastrophes (do not include switchyard problems in this category; see codes 3600 to 3629) | External | Miscellaneous (External) | D1 | Forced - Immediate | 2014 | Gas | GG | 100 | Fossil-Steam | NPCC | Summer | 46.2666 | 347 | 1 | 1 | 9300-Transmission system problems other than catastrophes (do not include switchyard problems in this category; see codes 3600 to 3629) | D1-Forced - Immediate | 100-Fossil-Steam
9300 | Transmission system problems other than catastrophes (do not include switchyard problems in this category; see codes 3600 to 3629) | External | Miscellaneous (External) | D1 | Forced - Immediate | 2014 | Gas | GG | 100 | Fossil-Steam | NPCC | Summer | 744.1667 | 38 | 1 | 1 | 9300-Transmission system problems other than catastrophes (do not include switchyard problems in this category; see codes 3600 to 3629) | D1-Forced - Immediate | 100-Fossil-Steam
9300 | Transmission system problems other than catastrophes (do not include switchyard problems in this category; see codes 3600 to 3629) | External | Miscellaneous (External) | D1 | Forced - Immediate | 2014 | Gas | GG | 100 | Fossil-Steam | NPCC | Winter | 288.1666 | 130 | 1 | 1 | 9300-Transmission system problems other than catastrophes (do not include switchyard problems in this category; see codes 3600 to 3629) | D1-Forced - Immediate | 100-Fossil-Steam
9300 | Transmission system problems other than catastrophes (do not include switchyard problems in this category; see codes 3600 to 3629) | External | Miscellaneous (External) | D3 | Forced - Postponed | 2014 | Coal | CC | 100 | Fossil-Steam | RFC | Winter | 10209.6 | 96 | 1 | 1 | 9300-Transmission system problems other than catastrophes (do not include switchyard problems in this category; see codes 3600 to 3629) | D3-Forced - Postponed | 100-Fossil-Steam
9300 | Transmission system problems other than catastrophes (do not include switchyard problems in this category; see codes 3600 to 3629) | External | Miscellaneous (External) | U1 | Forced - Immediate | 2014 | Coal | CC | 100 | Fossil-Steam | WECC | Summer | 634.6666 | 80 | 1 | 1 | 9300-Transmission system problems other than catastrophes (do not include switchyard problems in this category; see codes 3600 to 3629) | U1-Forced - Immediate | 100-Fossil-Steam
9300 | Transmission system problems other than catastrophes (do not include switchyard problems in this category; see codes 3600 to 3629) | External | Miscellaneous (External) | U1 | Forced - Immediate | 2014 | Gas | GG | 100 | Fossil-Steam | MRO | Winter | 137.2499 | 135 | 1 | 1 | 9300-Transmission system problems other than catastrophes (do not include switchyard problems in this category; see codes 3600 to 3629) | U1-Forced - Immediate | 100-Fossil-Steam
9300 | Transmission system problems other than catastrophes (do not include switchyard problems in this category; see codes 3600 to 3629) | External | Miscellaneous (External) | U1 | Forced - Immediate | 2014 | Oil | OO | 100 | Fossil-Steam | NPCC | Summer | 3315.6666 | 245 | 1 | 1 | 9300-Transmission system problems other than catastrophes (do not include switchyard problems in this category; see codes 3600 to 3629) | U1-Forced - Immediate | 100-Fossil-Steam
9300 | Transmission system problems other than catastrophes (do not include switchyard problems in this category; see codes 3600 to 3629) | External | Miscellaneous (External) | D1 | Forced - Immediate | 2014 | Coal | CC | 100 | Fossil-Steam | MRO | Off-Peak | 13 | 13 | 1 | 1 | 9300-Transmission system problems other than catastrophes (do not include switchyard problems in this category; see codes 3600 to 3629) | D1-Forced - Immediate | 100-Fossil-Steam
9300 | Transmission system problems other than catastrophes (do not include switchyard problems in this category; see codes 3600 to 3629) | External | Miscellaneous (External) | D1 | Forced - Immediate | 2014 | Coal | CC | 100 | Fossil-Steam | MRO | Off-Peak | 14 | 14 | 1 | 1 | 9300-Transmission system problems other than catastrophes (do not include switchyard problems in this category; see codes 3600 to 3629) | D1-Forced - Immediate | 100-Fossil-Steam
9300 | Transmission system problems other than catastrophes (do not include switchyard problems in this category; see codes 3600 to 3629) | External | Miscellaneous (External) | D1 | Forced - Immediate | 2014 | Coal | CC | 100 | Fossil-Steam | MRO | Off-Peak | 90.9999 | 105 | 1 | 1 | 9300-Transmission system problems other than catastrophes (do not include switchyard problems in this category; see codes 3600 to 3629) | D1-Forced - Immediate | 100-Fossil-Steam
9300 | Transmission system problems other than catastrophes (do not include switchyard problems in this category; see codes 3600 to 3629) | External | Miscellaneous (External) | D1 | Forced - Immediate | 2014 | Coal | CC | 100 | Fossil-Steam | MRO | Off-Peak | 102 | 102 | 1 | 2 | 9300-Transmission system problems other than catastrophes (do not include switchyard problems in this category; see codes 3600 to 3629) | D1-Forced - Immediate | 100-Fossil-Steam
9300 | Transmission system problems other than catastrophes (do not include switchyard problems in this category; see codes 3600 to 3629) | External | Miscellaneous (External) | D1 | Forced - Immediate | 2014 | Coal | CC | 100 | Fossil-Steam | MRO | Off-Peak | 111.3 | 126 | 1 | 1 | 9300-Transmission system problems other than catastrophes (do not include switchyard problems in this category; see codes 3600 to 3629) | D1-Forced - Immediate | 100-Fossil-Steam
9300 | Transmission system problems other than catastrophes (do not include switchyard problems in this category; see codes 3600 to 3629) | External | Miscellaneous (External) | D1 | Forced - Immediate | 2014 | Coal | CC | 100 | Fossil-Steam | MRO | Off-Peak | 128.3333 | 100 | 1 | 1 | 9300-Transmission system problems other than catastrophes (do not include switchyard problems in this category; see codes 3600 to 3629) | D1-Forced - Immediate | 100-Fossil-Steam
9300 | Transmission system problems other than catastrophes (do not include switchyard problems in this category; see codes 3600 to 3629) | External | Miscellaneous (External) | D1 | Forced - Immediate | 2014 | Coal | CC | 100 | Fossil-Steam | MRO | Off-Peak | 138 | 138 | 1 | 3 | 9300-Transmission system problems other than catastrophes (do not include switchyard problems in this category; see codes 3600 to 3629) | D1-Forced - Immediate | 100-Fossil-Steam
9300 | Transmission system problems other than catastrophes (do not include switchyard problems in this category; see codes 3600 to 3629) | External | Miscellaneous (External) | D1 | Forced - Immediate | 2014 | Coal | CC | 100 | Fossil-Steam | MRO | Off-Peak | 220.4999 | 189 | 1 | 1 | 9300-Transmission system problems other than catastrophes (do not include switchyard problems in this category; see codes 3600 to 3629) | D1-Forced - Immediate | 100-Fossil-Steam
9300 | Transmission system problems other than catastrophes (do not include switchyard problems in this category; see codes 3600 to 3629) | External | Miscellaneous (External) | D1 | Forced - Immediate | 2014 | Coal | CC | 100 | Fossil-Steam | WECC | Off-Peak | 220.8 | 220.8 | 1 | 1 | 9300-Transmission system problems other than catastrophes (do not include switchyard problems in this category; see codes 3600 to 3629) | D1-Forced - Immediate | 100-Fossil-Steam
9300 | Transmission system problems other than catastrophes (do not include switchyard problems in this category; see codes 3600 to 3629) | External | Miscellaneous (External) | D1 | Forced - Immediate | 2014 | Coal | CC | 100 | Fossil-Steam | MRO | Off-Peak | 229 | 229 | 1 | 1 | 9300-Transmission system problems other than catastrophes (do not include switchyard problems in this category; see codes 3600 to 3629) | D1-Forced - Immediate | 100-Fossil-Steam
9300 | Transmission system problems other than catastrophes (do not include switchyard problems in this category; see codes 3600 to 3629) | External | Miscellaneous (External) | D1 | Forced - Immediate | 2014 | Coal | CC | 100 | Fossil-Steam | MRO | Off-Peak | 597.3333 | 40 | 1 | 1 | 9300-Transmission system problems other than catastrophes (do not include switchyard problems in this category; see codes 3600 to 3629) | D1-Forced - Immediate | 100-Fossil-Steam
9300 | Transmission system problems other than catastrophes (do not include switchyard problems in this category; see codes 3600 to 3629) | External | Miscellaneous (External) | D1 | Forced - Immediate | 2014 | Coal | CC | 100 | Fossil-Steam | MRO | Off-Peak | 799.3333 | 40 | 1 | 1 | 9300-Transmission system problems other than catastrophes (do not include switchyard problems in this category; see codes 3600 to 3629) | D1-Forced - Immediate | 100-Fossil-Steam
9300 | Transmission system problems other than catastrophes (do not include switchyard problems in this category; see codes 3600 to 3629) | External | Miscellaneous (External) | D1 | Forced - Immediate | 2014 | Coal | CC | 100 | Fossil-Steam | SERC | Off-Peak | 882 | 220.5 | 1 | 1 | 9300-Transmission system problems other than catastrophes (do not include switchyard problems in this category; see codes 3600 to 3629) | D1-Forced - Immediate | 100-Fossil-Steam
9300 | Transmission system problems other than catastrophes (do not include switchyard problems in this category; see codes 3600 to 3629) | External | Miscellaneous (External) | D1 | Forced - Immediate | 2014 | Coal | CC | 100 | Fossil-Steam | MRO | Off-Peak | 1262.5 | 250 | 1 | 1 | 9300-Transmission system problems other than catastrophes (do not include switchyard problems in this category; see codes 3600 to 3629) | D1-Forced - Immediate | 100-Fossil-Steam
9300 | Transmission system problems other than catastrophes (do not include switchyard problems in this category; see codes 3600 to 3629) | External | Miscellaneous (External) | D1 | Forced - Immediate | 2014 | Coal | CC | 100 | Fossil-Steam | MRO | Summer | 9 | 9 | 1 | 1 | 9300-Transmission system problems other than catastrophes (do not include switchyard problems in this category; see codes 3600 to 3629) | D1-Forced - Immediate | 100-Fossil-Steam
9300 | Transmission system problems other than catastrophes (do not include switchyard problems in this category; see codes 3600 to 3629) | External | Miscellaneous (External) | D1 | Forced - Immediate | 2014 | Coal | CC | 100 | Fossil-Steam | MRO | Summer | 16 | 8 | 1 | 2 | 9300-Transmission system problems other than catastrophes (do not include switchyard problems in this category; see codes 3600 to 3629) | D1-Forced - Immediate | 100-Fossil-Steam
9300 | Transmission system problems other than catastrophes (do not include switchyard problems in this category; see codes 3600 to 3629) | External | Miscellaneous (External) | D1 | Forced - Immediate | 2014 | Coal | CC | 100 | Fossil-Steam | MRO | Summer | 16 | 16 | 1 | 2 | 9300-Transmission system problems other than catastrophes (do not include switchyard problems in this category; see codes 3600 to 3629) | D1-Forced - Immediate | 100-Fossil-Steam
9300 | Transmission system problems other than catastrophes (do not include switchyard problems in this category; see codes 3600 to 3629) | External | Miscellaneous (External) | D1 | Forced - Immediate | 2014 | Coal | CC | 100 | Fossil-Steam | MRO | Summer | 51 | 51 | 1 | 1 | 9300-Transmission system problems other than catastrophes (do not include switchyard problems in this category; see codes 3600 to 3629) | D1-Forced - Immediate | 100-Fossil-Steam
9300 | Transmission system problems other than catastrophes (do not include switchyard problems in this category; see codes 3600 to 3629) | External | Miscellaneous (External) | D1 | Forced - Immediate | 2014 | Coal | CC | 100 | Fossil-Steam | MRO | Summer | 53.1666 | 55 | 1 | 1 | 9300-Transmission system problems other than catastrophes (do not include switchyard problems in this category; see codes 3600 to 3629) | D1-Forced - Immediate | 100-Fossil-Steam
9300 | Transmission system problems other than catastrophes (do not include switchyard problems in this category; see codes 3600 to 3629) | External | Miscellaneous (External) | D1 | Forced - Immediate | 2014 | Coal | CC | 100 | Fossil-Steam | MRO | Summer | 58.9666 | 61 | 1 | 1 | 9300-Transmission system problems other than catastrophes (do not include switchyard problems in this category; see codes 3600 to 3629) | D1-Forced - Immediate | 100-Fossil-Steam
9300 | Transmission system problems other than catastrophes (do not include switchyard problems in this category; see codes 3600 to 3629) | External | Miscellaneous (External) | D1 | Forced - Immediate | 2014 | Coal | CC | 100 | Fossil-Steam | MRO | Summer | 109.5333 | 124 | 1 | 1 | 9300-Transmission system problems other than catastrophes (do not include switchyard problems in this category; see codes 3600 to 3629) | D1-Forced - Immediate | 100-Fossil-Steam
9300 | Transmission system problems other than catastrophes (do not include switchyard problems in this category; see codes 3600 to 3629) | External | Miscellaneous (External) | D1 | Forced - Immediate | 2014 | Coal | CC | 100 | Fossil-Steam | MRO | Summer | 212.4999 | 255 | 1 | 1 | 9300-Transmission system problems other than catastrophes (do not include switchyard problems in this category; see codes 3600 to 3629) | D1-Forced - Immediate | 100-Fossil-Steam
9300 | Transmission system problems other than catastrophes (do not include switchyard problems in this category; see codes 3600 to 3629) | External | Miscellaneous (External) | D1 | Forced - Immediate | 2014 | Coal | CC | 100 | Fossil-Steam | MRO | Summer | 237.5 | 114 | 1 | 1 | 9300-Transmission system problems other than catastrophes (do not include switchyard problems in this category; see codes 3600 to 3629) | D1-Forced - Immediate | 100-Fossil-Steam
9300 | Transmission system problems other than catastrophes (do not include switchyard problems in this category; see codes 3600 to 3629) | External | Miscellaneous (External) | D1 | Forced - Immediate | 2014 | Coal | CC | 100 | Fossil-Steam | MRO | Summer | 293.5499 | 171 | 1 | 1 | 9300-Transmission system problems other than catastrophes (do not include switchyard problems in this category; see codes 3600 to 3629) | D1-Forced - Immediate | 100-Fossil-Steam
9300 | Transmission system problems other than catastrophes (do not include switchyard problems in this category; see codes 3600 to 3629) | External | Miscellaneous (External) | D1 | Forced - Immediate | 2014 | Coal | CC | 100 | Fossil-Steam | MRO | Summer | 528.4999 | 210 | 1 | 1 | 9300-Transmission system problems other than catastrophes (do not include switchyard problems in this category; see codes 3600 to 3629) | D1-Forced - Immediate | 100-Fossil-Steam
9300 | Transmission system problems other than catastrophes (do not include switchyard problems in this category; see codes 3600 to 3629) | External | Miscellaneous (External) | D1 | Forced - Immediate | 2014 | Coal | CC | 100 | Fossil-Steam | MRO | Winter | 61.75 | 65 | 1 | 1 | 9300-Transmission system problems other than catastrophes (do not include switchyard problems in this category; see codes 3600 to 3629) | D1-Forced - Immediate | 100-Fossil-Steam
9300 | Transmission system problems other than catastrophes (do not include switchyard problems in this category; see codes 3600 to 3629) | External | Miscellaneous (External) | D1 | Forced - Immediate | 2014 | Coal | CC | 100 | Fossil-Steam | RFC | Winter | 2273.3333 | 80 | 1 | 1 | 9300-Transmission system problems other than catastrophes (do not include switchyard problems in this category; see codes 3600 to 3629) | D1-Forced - Immediate | 100-Fossil-Steam
9300 | Transmission system problems other than catastrophes (do not include switchyard problems in this category; see codes 3600 to 3629) | External | Miscellaneous (External) | D1 | Forced - Immediate | 2014 | Gas | GG | 100 | Fossil-Steam | NPCC | Off-Peak | 461.4999 | 213 | 1 | 1 | 9300-Transmission system problems other than catastrophes (do not include switchyard problems in this category; see codes 3600 to 3629) | D1-Forced - Immediate | 100-Fossil-Steam
9300 | Transmission system problems other than catastrophes (do not include switchyard problems in this category; see codes 3600 to 3629) | External | Miscellaneous (External) | D1 | Forced - Immediate | 2014 | Gas | GG | 100 | Fossil-Steam | NPCC | Off-Peak | 528 | 60 | 1 | 1 | 9300-Transmission system problems other than catastrophes (do not include switchyard problems in this category; see codes 3600 to 3629) | D1-Forced - Immediate | 100-Fossil-Steam
9300 | Transmission system problems other than catastrophes (do not include switchyard problems in this category; see codes 3600 to 3629) | External | Miscellaneous (External) | D1 | Forced - Immediate | 2014 | Gas | GG | 100 | Fossil-Steam | NPCC | Summer | 504 | 140 | 2 | 2 | 9300-Transmission system problems other than catastrophes (do not include switchyard problems in this category; see codes 3600 to 3629) | D1-Forced - Immediate | 100-Fossil-Steam
9300 | Transmission system problems other than catastrophes (do not include switchyard problems in this category; see codes 3600 to 3629) | External | Miscellaneous (External) | U1 | Forced - Immediate | 2014 | Coal | CC | 100 | Fossil-Steam | WECC | Off-Peak | 1450.333 | 458 | 1 | 1 | 9300-Transmission system problems other than catastrophes (do not include switchyard problems in this category; see codes 3600 to 3629) | U1-Forced - Immediate | 100-Fossil-Steam
9300 | Transmission system problems other than catastrophes (do not include switchyard problems in this category; see codes 3600 to 3629) | External | Miscellaneous (External) | U1 | Forced - Immediate | 2014 | Coal | CC | 100 | Fossil-Steam | WECC | Summer | 603 | 201 | 1 | 1 | 9300-Transmission system problems other than catastrophes (do not include switchyard problems in this category; see codes 3600 to 3629) | U1-Forced - Immediate | 100-Fossil-Steam
9300 | Transmission system problems other than catastrophes (do not include switchyard problems in this category; see codes 3600 to 3629) | External | Miscellaneous (External) | U1 | Forced - Immediate | 2014 | Coal | CC | 100 | Fossil-Steam | WECC | Summer | 12406.9996 | 570 | 1 | 1 | 9300-Transmission system problems other than catastrophes (do not include switchyard problems in this category; see codes 3600 to 3629) | U1-Forced - Immediate | 100-Fossil-Steam
9300 | Transmission system problems other than catastrophes (do not include switchyard problems in this category; see codes 3600 to 3629) | External | Miscellaneous (External) | U1 | Forced - Immediate | 2014 | Oil | OO | 100 | Fossil-Steam | NPCC | Summer | 1624 | 120 | 1 | 1 | 9300-Transmission system problems other than catastrophes (do not include switchyard problems in this category; see codes 3600 to 3629) | U1-Forced - Immediate | 100-Fossil-Steam
9300 | Transmission system problems other than catastrophes (do not include switchyard problems in this category; see codes 3600 to 3629) | External | Miscellaneous (External) | U2 | Forced - Delayed | 2014 | Gas | GG | 100 | Fossil-Steam | MRO | Winter | 2432.2499 | 135 | 1 | 1 | 9300-Transmission system problems other than catastrophes (do not include switchyard problems in this category; see codes 3600 to 3629) | U2-Forced - Delayed | 100-Fossil-Steam
9300 | Transmission system problems other than catastrophes (do not include switchyard problems in this category; see codes 3600 to 3629) | External | Miscellaneous (External) | D1 | Forced - Immediate | 2014 | Nuclear | NU | 200 | Nuclear | RFC | Off-Peak | 582.9933 | 31.4 | 1 | 1 | 9300-Transmission system problems other than catastrophes (do not include switchyard problems in this category; see codes 3600 to 3629) | D1-Forced - Immediate | 200-Nuclear
9300 | Transmission system problems other than catastrophes (do not include switchyard problems in this category; see codes 3600 to 3629) | External | Miscellaneous (External) | D1 | Forced - Immediate | 2014 | Nuclear | NU | 200 | Nuclear | SERC | Off-Peak | 1504 | 188 | 1 | 1 | 9300-Transmission system problems other than catastrophes (do not include switchyard problems in this category; see codes 3600 to 3629) | D1-Forced - Immediate | 200-Nuclear
9300 | Transmission system problems other than catastrophes (do not include switchyard problems in this category; see codes 3600 to 3629) | External | Miscellaneous (External) | D1 | Forced - Immediate | 2014 | Nuclear | NU | 200 | Nuclear | RFC | Off-Peak | 119475 | 450 | 1 | 1 | 9300-Transmission system problems other than catastrophes (do not include switchyard problems in this category; see codes 3600 to 3629) | D1-Forced - Immediate | 200-Nuclear
9300 | Transmission system problems other than catastrophes (do not include switchyard problems in this category; see codes 3600 to 3629) | External | Miscellaneous (External) | D1 | Forced - Immediate | 2014 | Nuclear | NU | 200 | Nuclear | SERC | Summer | 2538.4332 | 189.2 | 1 | 1 | 9300-Transmission system problems other than catastrophes (do not include switchyard problems in this category; see codes 3600 to 3629) | D1-Forced - Immediate | 200-Nuclear
9300 | Transmission system problems other than catastrophes (do not include switchyard problems in this category; see codes 3600 to 3629) | External | Miscellaneous (External) | D1 | Forced - Immediate | 2014 | Nuclear | NU | 200 | Nuclear | SERC | Winter | 2590 | 140 | 1 | 1 | 9300-Transmission system problems other than catastrophes (do not include switchyard problems in this category; see codes 3600 to 3629) | D1-Forced - Immediate | 200-Nuclear
9300 | Transmission system problems other than catastrophes (do not include switchyard problems in this category; see codes 3600 to 3629) | External | Miscellaneous (External) | D1 | Forced - Immediate | 2014 | Nuclear | NU | 200 | Nuclear | RFC | Off-Peak | 1481.3333 | 88 | 1 | 1 | 9300-Transmission system problems other than catastrophes (do not include switchyard problems in this category; see codes 3600 to 3629) | D1-Forced - Immediate | 200-Nuclear
9300 | Transmission system problems other than catastrophes (do not include switchyard problems in this category; see codes 3600 to 3629) | External | Miscellaneous (External) | D3 | Forced - Postponed | 2014 | Nuclear | NU | 200 | Nuclear | SERC | Summer | 5.22 | 5.8 | 1 | 1 | 9300-Transmission system problems other than catastrophes (do not include switchyard problems in this category; see codes 3600 to 3629) | D3-Forced - Postponed | 200-Nuclear
9300 | Transmission system problems other than catastrophes (do not include switchyard problems in this category; see codes 3600 to 3629) | External | Miscellaneous (External) | D1 | Forced - Immediate | 2014 | Gas | GG | 300 | Gas Turbine/Jet Engine (Simple Cycle Operation) | TRE | Summer | 6.96 | 9.28 | 1 | 1 | 9300-Transmission system problems other than catastrophes (do not include switchyard problems in this category; see codes 3600 to 3629) | D1-Forced - Immediate | 300-Gas Turbine/Jet Engine (Simple Cycle Operation)
9300 | Transmission system problems other than catastrophes (do not include switchyard problems in this category; see codes 3600 to 3629) | External | Miscellaneous (External) | D1 | Forced - Immediate | 2014 | Oil | DI | 300 | Gas Turbine/Jet Engine (Simple Cycle Operation) | NPCC | Summer | 0.58331 | 35 | 1 | 1 | 9300-Transmission system problems other than catastrophes (do not include switchyard problems in this category; see codes 3600 to 3629) | D1-Forced - Immediate | 300-Gas Turbine/Jet Engine (Simple Cycle Operation)
9300 | Transmission system problems other than catastrophes (do not include switchyard problems in this category; see codes 3600 to 3629) | External | Miscellaneous (External) | U1 | Forced - Immediate | 2014 | Gas | GG | 300 | Gas Turbine/Jet Engine (Simple Cycle Operation) | WECC | Off-Peak | 16.65 | 37 | 1 | 1 | 9300-Transmission system problems other than catastrophes (do not include switchyard problems in this category; see codes 3600 to 3629) | U1-Forced - Immediate | 300-Gas Turbine/Jet Engine (Simple Cycle Operation)
9300 | Transmission system problems other than catastrophes (do not include switchyard problems in this category; see codes 3600 to 3629) | External | Miscellaneous (External) | U1 | Forced - Immediate | 2014 | Gas | GG | 300 | Gas Turbine/Jet Engine (Simple Cycle Operation) | NPCC | Off-Peak | 169.575 | 39.9 | 1 | 1 | 9300-Transmission system problems other than catastrophes (do not include switchyard problems in this category; see codes 3600 to 3629) | U1-Forced - Immediate | 300-Gas Turbine/Jet Engine (Simple Cycle Operation)
9300 | Transmission system problems other than catastrophes (do not include switchyard problems in this category; see codes 3600 to 3629) | External | Miscellaneous (External) | U1 | Forced - Immediate | 2014 | Gas | GG | 300 | Gas Turbine/Jet Engine (Simple Cycle Operation) | SERC | Off-Peak | 651.6666 | 115 | 2 | 2 | 9300-Transmission system problems other than catastrophes (do not include switchyard problems in this category; see codes 3600 to 3629) | U1-Forced - Immediate | 300-Gas Turbine/Jet Engine (Simple Cycle Operation)
9300 | Transmission system problems other than catastrophes (do not include switchyard problems in this category; see codes 3600 to 3629) | External | Miscellaneous (External) | U1 | Forced - Immediate | 2014 | Gas | GG | 300 | Gas Turbine/Jet Engine (Simple Cycle Operation) | NPCC | Off-Peak | 3028.5333 | 41 | 3 | 3 | 9300-Transmission system problems other than catastrophes (do not include switchyard problems in this category; see codes 3600 to 3629) | U1-Forced - Immediate | 300-Gas Turbine/Jet Engine (Simple Cycle Operation)
9300 | Transmission system problems other than catastrophes (do not include switchyard problems in this category; see codes 3600 to 3629) | External | Miscellaneous (External) | U1 | Forced - Immediate | 2014 | Gas | GG | 300 | Gas Turbine/Jet Engine (Simple Cycle Operation) | RFC | Off-Peak | 6408 | 144 | 1 | 1 | 9300-Transmission system problems other than catastrophes (do not include switchyard problems in this category; see codes 3600 to 3629) | U1-Forced - Immediate | 300-Gas Turbine/Jet Engine (Simple Cycle Operation)
9300 | Transmission system problems other than catastrophes (do not include switchyard problems in this category; see codes 3600 to 3629) | External | Miscellaneous (External) | U1 | Forced - Immediate | 2014 | Gas | GG | 300 | Gas Turbine/Jet Engine (Simple Cycle Operation) | RFC | Off-Peak | 6597.5999 | 144 | 1 | 1 | 9300-Transmission system problems other than catastrophes (do not include switchyard problems in this category; see codes 3600 to 3629) | U1-Forced - Immediate | 300-Gas Turbine/Jet Engine (Simple Cycle Operation)
9300 | Transmission system problems other than catastrophes (do not include switchyard problems in this category; see codes 3600 to 3629) | External | Miscellaneous (External) | U1 | Forced - Immediate | 2014 | Gas | GG | 300 | Gas Turbine/Jet Engine (Simple Cycle Operation) | SERC | Summer | 23.2483 | 48.1 | 1 | 1 | 9300-Transmission system problems other than catastrophes (do not include switchyard problems in this category; see codes 3600 to 3629) | U1-Forced - Immediate | 300-Gas Turbine/Jet Engine (Simple Cycle Operation)
9300 | Transmission system problems other than catastrophes (do not include switchyard problems in this category; see codes 3600 to 3629) | External | Miscellaneous (External) | U1 | Forced - Immediate | 2014 | Gas | GG | 300 | Gas Turbine/Jet Engine (Simple Cycle Operation) | NPCC | Summer | 63.8 | 33 | 4 | 4 | 9300-Transmission system problems other than catastrophes (do not include switchyard problems in this category; see codes 3600 to 3629) | U1-Forced - Immediate | 300-Gas Turbine/Jet Engine (Simple Cycle Operation)
9300 | Transmission system problems other than catastrophes (do not include switchyard problems in this category; see codes 3600 to 3629) | External | Miscellaneous (External) | U1 | Forced - Immediate | 2014 | Gas | GG | 300 | Gas Turbine/Jet Engine (Simple Cycle Operation) | NPCC | Summer | 76.45 | 33 | 4 | 4 | 9300-Transmission system problems other than catastrophes (do not include switchyard problems in this category; see codes 3600 to 3629) | U1-Forced - Immediate | 300-Gas Turbine/Jet Engine (Simple Cycle Operation)
9300 | Transmission system problems other than catastrophes (do not include switchyard problems in this category; see codes 3600 to 3629) | External | Miscellaneous (External) | U1 | Forced - Immediate | 2014 | Gas | GG | 300 | Gas Turbine/Jet Engine (Simple Cycle Operation) | NPCC | Summer | 96.8 | 33 | 4 | 4 | 9300-Transmission system problems other than catastrophes (do not include switchyard problems in this category; see codes 3600 to 3629) | U1-Forced - Immediate | 300-Gas Turbine/Jet Engine (Simple Cycle Operation)
9300 | Transmission system problems other than catastrophes (do not include switchyard problems in this category; see codes 3600 to 3629) | External | Miscellaneous (External) | U1 | Forced - Immediate | 2014 | Gas | GG | 300 | Gas Turbine/Jet Engine (Simple Cycle Operation) | NPCC | Summer | 316.4667 | 47 | 1 | 1 | 9300-Transmission system problems other than catastrophes (do not include switchyard problems in this category; see codes 3600 to 3629) | U1-Forced - Immediate | 300-Gas Turbine/Jet Engine (Simple Cycle Operation)
9300 | Transmission system problems other than catastrophes (do not include switchyard problems in this category; see codes 3600 to 3629) | External | Miscellaneous (External) | U1 | Forced - Immediate | 2014 | Gas | GG | 300 | Gas Turbine/Jet Engine (Simple Cycle Operation) | NPCC | Summer | 557.3333 | 40 | 1 | 1 | 9300-Transmission system problems other than catastrophes (do not include switchyard problems in this category; see codes 3600 to 3629) | U1-Forced - Immediate | 300-Gas Turbine/Jet Engine (Simple Cycle Operation)
9300 | Transmission system problems other than catastrophes (do not include switchyard problems in this category; see codes 3600 to 3629) | External | Miscellaneous (External) | U1 | Forced - Immediate | 2014 | Gas | GG | 300 | Gas Turbine/Jet Engine (Simple Cycle Operation) | NPCC | Winter | 253.3333 | 40 | 2 | 2 | 9300-Transmission system problems other than catastrophes (do not include switchyard problems in this category; see codes 3600 to 3629) | U1-Forced - Immediate | 300-Gas Turbine/Jet Engine (Simple Cycle Operation)
9300 | Transmission system problems other than catastrophes (do not include switchyard problems in this category; see codes 3600 to 3629) | External | Miscellaneous (External) | U1 | Forced - Immediate | 2014 | Gas | GG | 300 | Gas Turbine/Jet Engine (Simple Cycle Operation) | NPCC | Winter | 5108 | 40 | 2 | 2 | 9300-Transmission system problems other than catastrophes (do not include switchyard problems in this category; see codes 3600 to 3629) | U1-Forced - Immediate | 300-Gas Turbine/Jet Engine (Simple Cycle Operation)
9300 | Transmission system problems other than catastrophes (do not include switchyard problems in this category; see codes 3600 to 3629) | External | Miscellaneous (External) | U1 | Forced - Immediate | 2014 | Oil | DI | 300 | Gas Turbine/Jet Engine (Simple Cycle Operation) | NPCC | Off-Peak | 31.595 | 21.3 | 1 | 1 | 9300-Transmission system problems other than catastrophes (do not include switchyard problems in this category; see codes 3600 to 3629) | U1-Forced - Immediate | 300-Gas Turbine/Jet Engine (Simple Cycle Operation)
9300 | Transmission system problems other than catastrophes (do not include switchyard problems in this category; see codes 3600 to 3629) | External | Miscellaneous (External) | U1 | Forced - Immediate | 2014 | Oil | DI | 300 | Gas Turbine/Jet Engine (Simple Cycle Operation) | NPCC | Off-Peak | 32.175 | 19.5 | 1 | 1 | 9300-Transmission system problems other than catastrophes (do not include switchyard problems in this category; see codes 3600 to 3629) | U1-Forced - Immediate | 300-Gas Turbine/Jet Engine (Simple Cycle Operation)
9300 | Transmission system problems other than catastrophes (do not include switchyard problems in this category; see codes 3600 to 3629) | External | Miscellaneous (External) | U1 | Forced - Immediate | 2014 | Oil | DI | 300 | Gas Turbine/Jet Engine (Simple Cycle Operation) | NPCC | Off-Peak | 33.5233 | 22.6 | 3 | 3 | 9300-Transmission system problems other than catastrophes (do not include switchyard problems in this category; see codes 3600 to 3629) | U1-Forced - Immediate | 300-Gas Turbine/Jet Engine (Simple Cycle Operation)
9300 | Transmission system problems other than catastrophes (do not include switchyard problems in this category; see codes 3600 to 3629) | External | Miscellaneous (External) | U1 | Forced - Immediate | 2014 | Oil | DI | 300 | Gas Turbine/Jet Engine (Simple Cycle Operation) | NPCC | Off-Peak | 33.82 | 22.8 | 1 | 1 | 9300-Transmission system problems other than catastrophes (do not include switchyard problems in this category; see codes 3600 to 3629) | U1-Forced - Immediate | 300-Gas Turbine/Jet Engine (Simple Cycle Operation)
9300 | Transmission system problems other than catastrophes (do not include switchyard problems in this category; see codes 3600 to 3629) | External | Miscellaneous (External) | U1 | Forced - Immediate | 2014 | Oil | DI | 300 | Gas Turbine/Jet Engine (Simple Cycle Operation) | NPCC | Off-Peak | 33.825 | 20.5 | 1 | 1 | 9300-Transmission system problems other than catastrophes (do not include switchyard problems in this category; see codes 3600 to 3629) | U1-Forced - Immediate | 300-Gas Turbine/Jet Engine (Simple Cycle Operation)
9300 | Transmission system problems other than catastrophes (do not include switchyard problems in this category; see codes 3600 to 3629) | External | Miscellaneous (External) | U1 | Forced - Immediate | 2014 | Oil | DI | 300 | Gas Turbine/Jet Engine (Simple Cycle Operation) | NPCC | Off-Peak | 34.65 | 21 | 1 | 1 | 9300-Transmission system problems other than catastrophes (do not include switchyard problems in this category; see codes 3600 to 3629) | U1-Forced - Immediate | 300-Gas Turbine/Jet Engine (Simple Cycle Operation)
9300 | Transmission system problems other than catastrophes (do not include switchyard problems in this category; see codes 3600 to 3629) | External | Miscellaneous (External) | U1 | Forced - Immediate | 2014 | Oil | DI | 300 | Gas Turbine/Jet Engine (Simple Cycle Operation) | NPCC | Off-Peak | 36.96 | 22.4 | 1 | 1 | 9300-Transmission system problems other than catastrophes (do not include switchyard problems in this category; see codes 3600 to 3629) | U1-Forced - Immediate | 300-Gas Turbine/Jet Engine (Simple Cycle Operation)
9300 | Transmission system problems other than catastrophes (do not include switchyard problems in this category; see codes 3600 to 3629) | External | Miscellaneous (External) | U1 | Forced - Immediate | 2014 | Oil | DI | 300 | Gas Turbine/Jet Engine (Simple Cycle Operation) | NPCC | Off-Peak | 37.62 | 22.8 | 1 | 1 | 9300-Transmission system problems other than catastrophes (do not include switchyard problems in this category; see codes 3600 to 3629) | U1-Forced - Immediate | 300-Gas Turbine/Jet Engine (Simple Cycle Operation)
9300 | Transmission system problems other than catastrophes (do not include switchyard problems in this category; see codes 3600 to 3629) | External | Miscellaneous (External) | U1 | Forced - Immediate | 2014 | Oil | DI | 300 | Gas Turbine/Jet Engine (Simple Cycle Operation) | NPCC | Off-Peak | 42.25 | 19.5 | 1 | 1 | 9300-Transmission system problems other than catastrophes (do not include switchyard problems in this category; see codes 3600 to 3629) | U1-Forced - Immediate | 300-Gas Turbine/Jet Engine (Simple Cycle Operation)
9300 | Transmission system problems other than catastrophes (do not include switchyard problems in this category; see codes 3600 to 3629) | External | Miscellaneous (External) | U1 | Forced - Immediate | 2014 | Oil | DI | 300 | Gas Turbine/Jet Engine (Simple Cycle Operation) | NPCC | Off-Peak | 43.1167 | 19.9 | 2 | 2 | 9300-Transmission system problems other than catastrophes (do not include switchyard problems in this category; see codes 3600 to 3629) | U1-Forced - Immediate | 300-Gas Turbine/Jet Engine (Simple Cycle Operation)
9300 | Transmission system problems other than catastrophes (do not include switchyard problems in this category; see codes 3600 to 3629) | External | Miscellaneous (External) | U1 | Forced - Immediate | 2014 | Oil | DI | 300 | Gas Turbine/Jet Engine (Simple Cycle Operation) | NPCC | Off-Peak | 62.645 | 20.1 | 2 | 2 | 9300-Transmission system problems other than catastrophes (do not include switchyard problems in this category; see codes 3600 to 3629) | U1-Forced - Immediate | 300-Gas Turbine/Jet Engine (Simple Cycle Operation)
9300 | Transmission system problems other than catastrophes (do not include switchyard problems in this category; see codes 3600 to 3629) | External | Miscellaneous (External) | U1 | Forced - Immediate | 2014 | Oil | DI | 300 | Gas Turbine/Jet Engine (Simple Cycle Operation) | NPCC | Off-Peak | 63.8917 | 20.5 | 1 | 1 | 9300-Transmission system problems other than catastrophes (do not include switchyard problems in this category; see codes 3600 to 3629) | U1-Forced - Immediate | 300-Gas Turbine/Jet Engine (Simple Cycle Operation)
9300 | Transmission system problems other than catastrophes (do not include switchyard problems in this category; see codes 3600 to 3629) | External | Miscellaneous (External) | U1 | Forced - Immediate | 2014 | Oil | DI | 300 | Gas Turbine/Jet Engine (Simple Cycle Operation) | NPCC | Off-Peak | 64.2133 | 22.4 | 1 | 1 | 9300-Transmission system problems other than catastrophes (do not include switchyard problems in this category; see codes 3600 to 3629) | U1-Forced - Immediate | 300-Gas Turbine/Jet Engine (Simple Cycle Operation)
9300 | Transmission system problems other than catastrophes (do not include switchyard problems in this category; see codes 3600 to 3629) | External | Miscellaneous (External) | U1 | Forced - Immediate | 2014 | Oil | DI | 300 | Gas Turbine/Jet Engine (Simple Cycle Operation) | NPCC | Off-Peak | 66.22 | 23.1 | 1 | 1 | 9300-Transmission system problems other than catastrophes (do not include switchyard problems in this category; see codes 3600 to 3629) | U1-Forced - Immediate | 300-Gas Turbine/Jet Engine (Simple Cycle Operation)
9300 | Transmission system problems other than catastrophes (do not include switchyard problems in this category; see codes 3600 to 3629) | External | Miscellaneous (External) | U1 | Forced - Immediate | 2014 | Oil | DI | 300 | Gas Turbine/Jet Engine (Simple Cycle Operation) | NPCC | Off-Peak | 430.4667 | 22 | 1 | 1 | 9300-Transmission system problems other than catastrophes (do not include switchyard problems in this category; see codes 3600 to 3629) | U1-Forced - Immediate | 300-Gas Turbine/Jet Engine (Simple Cycle Operation)
9300 | Transmission system problems other than catastrophes (do not include switchyard problems in this category; see codes 3600 to 3629) | External | Miscellaneous (External) | U1 | Forced - Immediate | 2014 | Oil | DI | 300 | Gas Turbine/Jet Engine (Simple Cycle Operation) | NPCC | Off-Peak | 1317.9817 | 18.1 | 1 | 1 | 9300-Transmission system problems other than catastrophes (do not include switchyard problems in this category; see codes 3600 to 3629) | U1-Forced - Immediate | 300-Gas Turbine/Jet Engine (Simple Cycle Operation)
9300 | Transmission system problems other than catastrophes (do not include switchyard problems in this category; see codes 3600 to 3629) | External | Miscellaneous (External) | U1 | Forced - Immediate | 2014 | Oil | DI | 300 | Gas Turbine/Jet Engine (Simple Cycle Operation) | NPCC | Summer | 19.5 | 15.6 | 2 | 2 | 9300-Transmission system problems other than catastrophes (do not include switchyard problems in this category; see codes 3600 to 3629) | U1-Forced - Immediate | 300-Gas Turbine/Jet Engine (Simple Cycle Operation)
9300 | Transmission system problems other than catastrophes (do not include switchyard problems in this category; see codes 3600 to 3629) | External | Miscellaneous (External) | U1 | Forced - Immediate | 2014 | Oil | DI | 300 | Gas Turbine/Jet Engine (Simple Cycle Operation) | NPCC | Summer | 20 | 16 | 1 | 1 | 9300-Transmission system problems other than catastrophes (do not include switchyard problems in this category; see codes 3600 to 3629) | U1-Forced - Immediate | 300-Gas Turbine/Jet Engine (Simple Cycle Operation)
9300 | Transmission system problems other than catastrophes (do not include switchyard problems in this category; see codes 3600 to 3629) | External | Miscellaneous (External) | U1 | Forced - Immediate | 2014 | Oil | DI | 300 | Gas Turbine/Jet Engine (Simple Cycle Operation) | NPCC | Summer | 22.375 | 17.9 | 1 | 1 | 9300-Transmission system problems other than catastrophes (do not include switchyard problems in this category; see codes 3600 to 3629) | U1-Forced - Immediate | 300-Gas Turbine/Jet Engine (Simple Cycle Operation)
9300 | Transmission system problems other than catastrophes (do not include switchyard problems in this category; see codes 3600 to 3629) | External | Miscellaneous (External) | U1 | Forced - Immediate | 2014 | Oil | DI | 300 | Gas Turbine/Jet Engine (Simple Cycle Operation) | NPCC | Summer | 96 | 16 | 1 | 1 | 9300-Transmission system problems other than catastrophes (do not include switchyard problems in this category; see codes 3600 to 3629) | U1-Forced - Immediate | 300-Gas Turbine/Jet Engine (Simple Cycle Operation)
9300 | Transmission system problems other than catastrophes (do not include switchyard problems in this category; see codes 3600 to 3629) | External | Miscellaneous (External) | U1 | Forced - Immediate | 2014 | Oil | DI | 300 | Gas Turbine/Jet Engine (Simple Cycle Operation) | NPCC | Summer | 110.4 | 18.4 | 2 | 2 | 9300-Transmission system problems other than catastrophes (do not include switchyard problems in this category; see codes 3600 to 3629) | U1-Forced - Immediate | 300-Gas Turbine/Jet Engine (Simple Cycle Operation)
9300 | Transmission system problems other than catastrophes (do not include switchyard problems in this category; see codes 3600 to 3629) | External | Miscellaneous (External) | U1 | Forced - Immediate | 2014 | Oil | DI | 300 | Gas Turbine/Jet Engine (Simple Cycle Operation) | NPCC | Summer | 2662.55 | 47 | 1 | 1 | 9300-Transmission system problems other than catastrophes (do not include switchyard problems in this category; see codes 3600 to 3629) | U1-Forced - Immediate | 300-Gas Turbine/Jet Engine (Simple Cycle Operation)
9300 | Transmission system problems other than catastrophes (do not include switchyard problems in this category; see codes 3600 to 3629) | External | Miscellaneous (External) | U1 | Forced - Immediate | 2014 | Oil | DI | 300 | Gas Turbine/Jet Engine (Simple Cycle Operation) | NPCC | Winter | 204.1666 | 49 | 1 | 1 | 9300-Transmission system problems other than catastrophes (do not include switchyard problems in this category; see codes 3600 to 3629) | U1-Forced - Immediate | 300-Gas Turbine/Jet Engine (Simple Cycle Operation)
9300 | Transmission system problems other than catastrophes (do not include switchyard problems in this category; see codes 3600 to 3629) | External | Miscellaneous (External) | U1 | Forced - Immediate | 2014 | Oil | DI | 300 | Gas Turbine/Jet Engine (Simple Cycle Operation) | NPCC | Winter | 2982.9333 | 47 | 1 | 1 | 9300-Transmission system problems other than catastrophes (do not include switchyard problems in this category; see codes 3600 to 3629) | U1-Forced - Immediate | 300-Gas Turbine/Jet Engine (Simple Cycle Operation)
9300 | Transmission system problems other than catastrophes (do not include switchyard problems in this category; see codes 3600 to 3629) | External | Miscellaneous (External) | U1 | Forced - Immediate | 2014 | Oil | KE | 300 | Gas Turbine/Jet Engine (Simple Cycle Operation) | NPCC | Off-Peak | 993.6 | 48 | 5 | 5 | 9300-Transmission system problems other than catastrophes (do not include switchyard problems in this category; see codes 3600 to 3629) | U1-Forced - Immediate | 300-Gas Turbine/Jet Engine (Simple Cycle Operation)
9300 | Transmission system problems other than catastrophes (do not include switchyard problems in this category; see codes 3600 to 3629) | External | Miscellaneous (External) | U1 | Forced - Immediate | 2014 | Oil | KE | 300 | Gas Turbine/Jet Engine (Simple Cycle Operation) | NPCC | Summer | 8.295 | 16.59 | 1 | 1 | 9300-Transmission system problems other than catastrophes (do not include switchyard problems in this category; see codes 3600 to 3629) | U1-Forced - Immediate | 300-Gas Turbine/Jet Engine (Simple Cycle Operation)
9300 | Transmission system problems other than catastrophes (do not include switchyard problems in this category; see codes 3600 to 3629) | External | Miscellaneous (External) | U1 | Forced - Immediate | 2014 | Oil | KE | 300 | Gas Turbine/Jet Engine (Simple Cycle Operation) | NPCC | Summer | 312.4 | 22 | 1 | 1 | 9300-Transmission system problems other than catastrophes (do not include switchyard problems in this category; see codes 3600 to 3629) | U1-Forced - Immediate | 300-Gas Turbine/Jet Engine (Simple Cycle Operation)
9300 | Transmission system problems other than catastrophes (do not include switchyard problems in this category; see codes 3600 to 3629) | External | Miscellaneous (External) | D1 | Forced - Immediate | 2014 | Gas | GG | 300 | Gas Turbine/Jet Engine (Simple Cycle Operation) | TRE | Winter | 24.9608 | 27.23 | 1 | 1 | 9300-Transmission system problems other than catastrophes (do not include switchyard problems in this category; see codes 3600 to 3629) | D1-Forced - Immediate | 300-Gas Turbine/Jet Engine (Simple Cycle Operation)
9300 | Transmission system problems other than catastrophes (do not include switchyard problems in this category; see codes 3600 to 3629) | External | Miscellaneous (External) | U1 | Forced - Immediate | 2014 | Gas | GG | 300 | Gas Turbine/Jet Engine (Simple Cycle Operation) | NPCC | Off-Peak | 222.3599 | 98.1 | 1 | 1 | 9300-Transmission system problems other than catastrophes (do not include switchyard problems in this category; see codes 3600 to 3629) | U1-Forced - Immediate | 300-Gas Turbine/Jet Engine (Simple Cycle Operation)
9300 | Transmission system problems other than catastrophes (do not include switchyard problems in this category; see codes 3600 to 3629) | External | Miscellaneous (External) | U1 | Forced - Immediate | 2014 | Gas | GG | 300 | Gas Turbine/Jet Engine (Simple Cycle Operation) | NPCC | Off-Peak | 1846.8 | 19 | 3 | 3 | 9300-Transmission system problems other than catastrophes (do not include switchyard problems in this category; see codes 3600 to 3629) | U1-Forced - Immediate | 300-Gas Turbine/Jet Engine (Simple Cycle Operation)
9300 | Transmission system problems other than catastrophes (do not include switchyard problems in this category; see codes 3600 to 3629) | External | Miscellaneous (External) | U1 | Forced - Immediate | 2014 | Gas | GG | 300 | Gas Turbine/Jet Engine (Simple Cycle Operation) | WECC | Off-Peak | 2654.08 | 45.76 | 1 | 1 | 9300-Transmission system problems other than catastrophes (do not include switchyard problems in this category; see codes 3600 to 3629) | U1-Forced - Immediate | 300-Gas Turbine/Jet Engine (Simple Cycle Operation)
9300 | Transmission system problems other than catastrophes (do not include switchyard problems in this category; see codes 3600 to 3629) | External | Miscellaneous (External) | U1 | Forced - Immediate | 2014 | Gas | GG | 300 | Gas Turbine/Jet Engine (Simple Cycle Operation) | SERC | Summer | 22.6683 | 46.9 | 1 | 1 | 9300-Transmission system problems other than catastrophes (do not include switchyard problems in this category; see codes 3600 to 3629) | U1-Forced - Immediate | 300-Gas Turbine/Jet Engine (Simple Cycle Operation)
9300 | Transmission system problems other than catastrophes (do not include switchyard problems in this category; see codes 3600 to 3629) | External | Miscellaneous (External) | U1 | Forced - Immediate | 2014 | Gas | GG | 300 | Gas Turbine/Jet Engine (Simple Cycle Operation) | TRE | Summer | 5281.3667 | 38 | 1 | 1 | 9300-Transmission system problems other than catastrophes (do not include switchyard problems in this category; see codes 3600 to 3629) | U1-Forced - Immediate | 300-Gas Turbine/Jet Engine (Simple Cycle Operation)
9300 | Transmission system problems other than catastrophes (do not include switchyard problems in this category; see codes 3600 to 3629) | External | Miscellaneous (External) | U1 | Forced - Immediate | 2014 | Gas | GG | 300 | Gas Turbine/Jet Engine (Simple Cycle Operation) | NPCC | Winter | 119.3333 | 40 | 2 | 2 | 9300-Transmission system problems other than catastrophes (do not include switchyard problems in this category; see codes 3600 to 3629) | U1-Forced - Immediate | 300-Gas Turbine/Jet Engine (Simple Cycle Operation)
9300 | Transmission system problems other than catastrophes (do not include switchyard problems in this category; see codes 3600 to 3629) | External | Miscellaneous (External) | U1 | Forced - Immediate | 2014 | Gas | OG | 300 | Gas Turbine/Jet Engine (Simple Cycle Operation) | MRO | Summer | 183.9333 | 89 | 1 | 1 | 9300-Transmission system problems other than catastrophes (do not include switchyard problems in this category; see codes 3600 to 3629) | U1-Forced - Immediate | 300-Gas Turbine/Jet Engine (Simple Cycle Operation)
9300 | Transmission system problems other than catastrophes (do not include switchyard problems in this category; see codes 3600 to 3629) | External | Miscellaneous (External) | U1 | Forced - Immediate | 2014 | Oil | DI | 300 | Gas Turbine/Jet Engine (Simple Cycle Operation) | NPCC | Off-Peak | 30.4083 | 20.5 | 1 | 1 | 9300-Transmission system problems other than catastrophes (do not include switchyard problems in this category; see codes 3600 to 3629) | U1-Forced - Immediate | 300-Gas Turbine/Jet Engine (Simple Cycle Operation)
9300 | Transmission system problems other than catastrophes (do not include switchyard problems in this category; see codes 3600 to 3629) | External | Miscellaneous (External) | U1 | Forced - Immediate | 2014 | Oil | DI | 300 | Gas Turbine/Jet Engine (Simple Cycle Operation) | NPCC | Off-Peak | 31.15 | 21 | 1 | 1 | 9300-Transmission system problems other than catastrophes (do not include switchyard problems in this category; see codes 3600 to 3629) | U1-Forced - Immediate | 300-Gas Turbine/Jet Engine (Simple Cycle Operation)
9300 | Transmission system problems other than catastrophes (do not include switchyard problems in this category; see codes 3600 to 3629) | External | Miscellaneous (External) | U1 | Forced - Immediate | 2014 | Oil | DI | 300 | Gas Turbine/Jet Engine (Simple Cycle Operation) | NPCC | Off-Peak | 49.4 | 22.8 | 1 | 1 | 9300-Transmission system problems other than catastrophes (do not include switchyard problems in this category; see codes 3600 to 3629) | U1-Forced - Immediate | 300-Gas Turbine/Jet Engine (Simple Cycle Operation)
9300 | Transmission system problems other than catastrophes (do not include switchyard problems in this category; see codes 3600 to 3629) | External | Miscellaneous (External) | U1 | Forced - Immediate | 2014 | Oil | DI | 300 | Gas Turbine/Jet Engine (Simple Cycle Operation) | NPCC | Off-Peak | 62.78 | 21.9 | 1 | 1 | 9300-Transmission system problems other than catastrophes (do not include switchyard problems in this category; see codes 3600 to 3629) | U1-Forced - Immediate | 300-Gas Turbine/Jet Engine (Simple Cycle Operation)
9300 | Transmission system problems other than catastrophes (do not include switchyard problems in this category; see codes 3600 to 3629) | External | Miscellaneous (External) | U1 | Forced - Immediate | 2014 | Oil | DI | 300 | Gas Turbine/Jet Engine (Simple Cycle Operation) | NPCC | Off-Peak | 69.8133 | 22.4 | 1 | 1 | 9300-Transmission system problems other than catastrophes (do not include switchyard problems in this category; see codes 3600 to 3629) | U1-Forced - Immediate | 300-Gas Turbine/Jet Engine (Simple Cycle Operation)
9300 | Transmission system problems other than catastrophes (do not include switchyard problems in this category; see codes 3600 to 3629) | External | Miscellaneous (External) | U1 | Forced - Immediate | 2014 | Oil | DI | 300 | Gas Turbine/Jet Engine (Simple Cycle Operation) | NPCC | Off-Peak | 138.6 | 42 | 1 | 1 | 9300-Transmission system problems other than catastrophes (do not include switchyard problems in this category; see codes 3600 to 3629) | U1-Forced - Immediate | 300-Gas Turbine/Jet Engine (Simple Cycle Operation)
9300 | Transmission system problems other than catastrophes (do not include switchyard problems in this category; see codes 3600 to 3629) | External | Miscellaneous (External) | U1 | Forced - Immediate | 2014 | Oil | DI | 300 | Gas Turbine/Jet Engine (Simple Cycle Operation) | NPCC | Off-Peak | 155.48 | 18.4 | 1 | 1 | 9300-Transmission system problems other than catastrophes (do not include switchyard problems in this category; see codes 3600 to 3629) | U1-Forced - Immediate | 300-Gas Turbine/Jet Engine (Simple Cycle Operation)
9300 | Transmission system problems other than catastrophes (do not include switchyard problems in this category; see codes 3600 to 3629) | External | Miscellaneous (External) | U1 | Forced - Immediate | 2014 | Oil | DI | 300 | Gas Turbine/Jet Engine (Simple Cycle Operation) | NPCC | Off-Peak | 1230.6017 | 16.9 | 2 | 2 | 9300-Transmission system problems other than catastrophes (do not include switchyard problems in this category; see codes 3600 to 3629) | U1-Forced - Immediate | 300-Gas Turbine/Jet Engine (Simple Cycle Operation)
9300 | Transmission system problems other than catastrophes (do not include switchyard problems in this category; see codes 3600 to 3629) | External | Miscellaneous (External) | U1 | Forced - Immediate | 2014 | Oil | DI | 300 | Gas Turbine/Jet Engine (Simple Cycle Operation) | NPCC | Summer | 102.6 | 17.1 | 1 | 1 | 9300-Transmission system problems other than catastrophes (do not include switchyard problems in this category; see codes 3600 to 3629) | U1-Forced - Immediate | 300-Gas Turbine/Jet Engine (Simple Cycle Operation)
9300 | Transmission system problems other than catastrophes (do not include switchyard problems in this category; see codes 3600 to 3629) | External | Miscellaneous (External) | U1 | Forced - Immediate | 2014 | Oil | DI | 300 | Gas Turbine/Jet Engine (Simple Cycle Operation) | NPCC | Summer | 107.4 | 17.9 | 1 | 1 | 9300-Transmission system problems other than catastrophes (do not include switchyard problems in this category; see codes 3600 to 3629) | U1-Forced - Immediate | 300-Gas Turbine/Jet Engine (Simple Cycle Operation)
9300 | Transmission system problems other than catastrophes (do not include switchyard problems in this category; see codes 3600 to 3629) | External | Miscellaneous (External) | U1 | Forced - Immediate | 2014 | Oil | DI | 300 | Gas Turbine/Jet Engine (Simple Cycle Operation) | NPCC | Winter | 853.05 | 47 | 2 | 2 | 9300-Transmission system problems other than catastrophes (do not include switchyard problems in this category; see codes 3600 to 3629) | U1-Forced - Immediate | 300-Gas Turbine/Jet Engine (Simple Cycle Operation)
9300 | Transmission system problems other than catastrophes (do not include switchyard problems in this category; see codes 3600 to 3629) | External | Miscellaneous (External) | U1 | Forced - Immediate | 2014 | Oil | KE | 300 | Gas Turbine/Jet Engine (Simple Cycle Operation) | NPCC | Off-Peak | 1391.5 | 23 | 5 | 5 | 9300-Transmission system problems other than catastrophes (do not include switchyard problems in this category; see codes 3600 to 3629) | U1-Forced - Immediate | 300-Gas Turbine/Jet Engine (Simple Cycle Operation)
9300 | Transmission system problems other than catastrophes (do not include switchyard problems in this category; see codes 3600 to 3629) | External | Miscellaneous (External) | U1 | Forced - Immediate | 2014 | Gas | GG | 300 | Gas Turbine/Jet Engine (Simple Cycle Operation) | WECC | Off-Peak | 9.5 | 38 | 1 | 1 | 9300-Transmission system problems other than catastrophes (do not include switchyard problems in this category; see codes 3600 to 3629) | U1-Forced - Immediate | 300-Gas Turbine/Jet Engine (Simple Cycle Operation)
9300 | Transmission system problems other than catastrophes (do not include switchyard problems in this category; see codes 3600 to 3629) | External | Miscellaneous (External) | U1 | Forced - Immediate | 2014 | Gas | GG | 300 | Gas Turbine/Jet Engine (Simple Cycle Operation) | WECC | Off-Peak | 46.7083 | 47.5 | 1 | 1 | 9300-Transmission system problems other than catastrophes (do not include switchyard problems in this category; see codes 3600 to 3629) | U1-Forced - Immediate | 300-Gas Turbine/Jet Engine (Simple Cycle Operation)
9300 | Transmission system problems other than catastrophes (do not include switchyard problems in this category; see codes 3600 to 3629) | External | Miscellaneous (External) | U1 | Forced - Immediate | 2014 | Gas | GG | 300 | Gas Turbine/Jet Engine (Simple Cycle Operation) | NPCC | Off-Peak | 83.6 | 38 | 4 | 4 | 9300-Transmission system problems other than catastrophes (do not include switchyard problems in this category; see codes 3600 to 3629) | U1-Forced - Immediate | 300-Gas Turbine/Jet Engine (Simple Cycle Operation)
9300 | Transmission system problems other than catastrophes (do not include switchyard problems in this category; see codes 3600 to 3629) | External | Miscellaneous (External) | U1 | Forced - Immediate | 2014 | Gas | GG | 300 | Gas Turbine/Jet Engine (Simple Cycle Operation) | NPCC | Off-Peak | 139.3333 | 40 | 2 | 2 | 9300-Transmission system problems other than catastrophes (do not include switchyard problems in this category; see codes 3600 to 3629) | U1-Forced - Immediate | 300-Gas Turbine/Jet Engine (Simple Cycle Operation)
9300 | Transmission system problems other than catastrophes (do not include switchyard problems in this category; see codes 3600 to 3629) | External | Miscellaneous (External) | U1 | Forced - Immediate | 2014 | Gas | GG | 300 | Gas Turbine/Jet Engine (Simple Cycle Operation) | NPCC | Off-Peak | 282.1 | 21 | 1 | 1 | 9300-Transmission system problems other than catastrophes (do not include switchyard problems in this category; see codes 3600 to 3629) | U1-Forced - Immediate | 300-Gas Turbine/Jet Engine (Simple Cycle Operation)
9300 | Transmission system problems other than catastrophes (do not include switchyard problems in this category; see codes 3600 to 3629) | External | Miscellaneous (External) | U1 | Forced - Immediate | 2014 | Gas | GG | 300 | Gas Turbine/Jet Engine (Simple Cycle Operation) | NPCC | Off-Peak | 14930.82 | 98.1 | 1 | 1 | 9300-Transmission system problems other than catastrophes (do not include switchyard problems in this category; see codes 3600 to 3629) | U1-Forced - Immediate | 300-Gas Turbine/Jet Engine (Simple Cycle Operation)
9300 | Transmission system problems other than catastrophes (do not include switchyard problems in this category; see codes 3600 to 3629) | External | Miscellaneous (External) | U1 | Forced - Immediate | 2014 | Gas | GG | 300 | Gas Turbine/Jet Engine (Simple Cycle Operation) | NPCC | Summer | 7662.3799 | 95.7 | 1 | 1 | 9300-Transmission system problems other than catastrophes (do not include switchyard problems in this category; see codes 3600 to 3629) | U1-Forced - Immediate | 300-Gas Turbine/Jet Engine (Simple Cycle Operation)
9300 | Transmission system problems other than catastrophes (do not include switchyard problems in this category; see codes 3600 to 3629) | External | Miscellaneous (External) | U1 | Forced - Immediate | 2014 | Oil | DI | 300 | Gas Turbine/Jet Engine (Simple Cycle Operation) | NPCC | Off-Peak | 29.815 | 20.1 | 1 | 1 | 9300-Transmission system problems other than catastrophes (do not include switchyard problems in this category; see codes 3600 to 3629) | U1-Forced - Immediate | 300-Gas Turbine/Jet Engine (Simple Cycle Operation)
9300 | Transmission system problems other than catastrophes (do not include switchyard problems in this category; see codes 3600 to 3629) | External | Miscellaneous (External) | U1 | Forced - Immediate | 2014 | Oil | DI | 300 | Gas Turbine/Jet Engine (Simple Cycle Operation) | NPCC | Off-Peak | 31.7433 | 21.4 | 2 | 2 | 9300-Transmission system problems other than catastrophes (do not include switchyard problems in this category; see codes 3600 to 3629) | U1-Forced - Immediate | 300-Gas Turbine/Jet Engine (Simple Cycle Operation)
9300 | Transmission system problems other than catastrophes (do not include switchyard problems in this category; see codes 3600 to 3629) | External | Miscellaneous (External) | U1 | Forced - Immediate | 2014 | Oil | DI | 300 | Gas Turbine/Jet Engine (Simple Cycle Operation) | NPCC | Off-Peak | 33.165 | 20.1 | 1 | 1 | 9300-Transmission system problems other than catastrophes (do not include switchyard problems in this category; see codes 3600 to 3629) | U1-Forced - Immediate | 300-Gas Turbine/Jet Engine (Simple Cycle Operation)
9300 | Transmission system problems other than catastrophes (do not include switchyard problems in this category; see codes 3600 to 3629) | External | Miscellaneous (External) | U1 | Forced - Immediate | 2014 | Oil | DI | 300 | Gas Turbine/Jet Engine (Simple Cycle Operation) | NPCC | Off-Peak | 57.3333 | 20 | 1 | 1 | 9300-Transmission system problems other than catastrophes (do not include switchyard problems in this category; see codes 3600 to 3629) | U1-Forced - Immediate | 300-Gas Turbine/Jet Engine (Simple Cycle Operation)
9300 | Transmission system problems other than catastrophes (do not include switchyard problems in this category; see codes 3600 to 3629) | External | Miscellaneous (External) | U1 | Forced - Immediate | 2014 | Oil | DI | 300 | Gas Turbine/Jet Engine (Simple Cycle Operation) | NPCC | Off-Peak | 67.3667 | 23.5 | 1 | 1 | 9300-Transmission system problems other than catastrophes (do not include switchyard problems in this category; see codes 3600 to 3629) | U1-Forced - Immediate | 300-Gas Turbine/Jet Engine (Simple Cycle Operation)
9300 | Transmission system problems other than catastrophes (do not include switchyard problems in this category; see codes 3600 to 3629) | External | Miscellaneous (External) | U1 | Forced - Immediate | 2014 | Oil | DI | 300 | Gas Turbine/Jet Engine (Simple Cycle Operation) | NPCC | Off-Peak | 161.395 | 19.1 | 1 | 1 | 9300-Transmission system problems other than catastrophes (do not include switchyard problems in this category; see codes 3600 to 3629) | U1-Forced - Immediate | 300-Gas Turbine/Jet Engine (Simple Cycle Operation)
9300 | Transmission system problems other than catastrophes (do not include switchyard problems in this category; see codes 3600 to 3629) | External | Miscellaneous (External) | U1 | Forced - Immediate | 2014 | Oil | DI | 300 | Gas Turbine/Jet Engine (Simple Cycle Operation) | NPCC | Off-Peak | 1245.165 | 17.1 | 1 | 1 | 9300-Transmission system problems other than catastrophes (do not include switchyard problems in this category; see codes 3600 to 3629) | U1-Forced - Immediate | 300-Gas Turbine/Jet Engine (Simple Cycle Operation)
9300 | Transmission system problems other than catastrophes (do not include switchyard problems in this category; see codes 3600 to 3629) | External | Miscellaneous (External) | U1 | Forced - Immediate | 2014 | Oil | DI | 300 | Gas Turbine/Jet Engine (Simple Cycle Operation) | NPCC | Off-Peak | 1303.4183 | 17.9 | 1 | 1 | 9300-Transmission system problems other than catastrophes (do not include switchyard problems in this category; see codes 3600 to 3629) | U1-Forced - Immediate | 300-Gas Turbine/Jet Engine (Simple Cycle Operation)
9300 | Transmission system problems other than catastrophes (do not include switchyard problems in this category; see codes 3600 to 3629) | External | Miscellaneous (External) | U1 | Forced - Immediate | 2014 | Oil | DI | 300 | Gas Turbine/Jet Engine (Simple Cycle Operation) | NPCC | Off-Peak | 1339.8267 | 18.4 | 2 | 2 | 9300-Transmission system problems other than catastrophes (do not include switchyard problems in this category; see codes 3600 to 3629) | U1-Forced - Immediate | 300-Gas Turbine/Jet Engine (Simple Cycle Operation)
9300 | Transmission system problems other than catastrophes (do not include switchyard problems in this category; see codes 3600 to 3629) | External | Miscellaneous (External) | U1 | Forced - Immediate | 2014 | Oil | DI | 300 | Gas Turbine/Jet Engine (Simple Cycle Operation) | NPCC | Summer | 21.625 | 17.3 | 2 | 2 | 9300-Transmission system problems other than catastrophes (do not include switchyard problems in this category; see codes 3600 to 3629) | U1-Forced - Immediate | 300-Gas Turbine/Jet Engine (Simple Cycle Operation)
9300 | Transmission system problems other than catastrophes (do not include switchyard problems in this category; see codes 3600 to 3629) | External | Miscellaneous (External) | U1 | Forced - Immediate | 2014 | Oil | DI | 300 | Gas Turbine/Jet Engine (Simple Cycle Operation) | NPCC | Summer | 22.625 | 18.1 | 1 | 1 | 9300-Transmission system problems other than catastrophes (do not include switchyard problems in this category; see codes 3600 to 3629) | U1-Forced - Immediate | 300-Gas Turbine/Jet Engine (Simple Cycle Operation)
9300 | Transmission system problems other than catastrophes (do not include switchyard problems in this category; see codes 3600 to 3629) | External | Miscellaneous (External) | U1 | Forced - Immediate | 2014 | Oil | DI | 300 | Gas Turbine/Jet Engine (Simple Cycle Operation) | NPCC | Winter | 653.3 | 47 | 2 | 2 | 9300-Transmission system problems other than catastrophes (do not include switchyard problems in this category; see codes 3600 to 3629) | U1-Forced - Immediate | 300-Gas Turbine/Jet Engine (Simple Cycle Operation)
9300 | Transmission system problems other than catastrophes (do not include switchyard problems in this category; see codes 3600 to 3629) | External | Miscellaneous (External) | U1 | Forced - Immediate | 2014 | Oil | KE | 300 | Gas Turbine/Jet Engine (Simple Cycle Operation) | NPCC | Summer | 2555.8333 | 50 | 2 | 2 | 9300-Transmission system problems other than catastrophes (do not include switchyard problems in this category; see codes 3600 to 3629) | U1-Forced - Immediate | 300-Gas Turbine/Jet Engine (Simple Cycle Operation)
9300 | Transmission system problems other than catastrophes (do not include switchyard problems in this category; see codes 3600 to 3629) | External | Miscellaneous (External) | D1 | Forced - Immediate | 2014 | Gas | GG | 300 | Gas Turbine/Jet Engine (Simple Cycle Operation) | TRE | Winter | 18.9975 | 25.33 | 1 | 1 | 9300-Transmission system problems other than catastrophes (do not include switchyard problems in this category; see codes 3600 to 3629) | D1-Forced - Immediate | 300-Gas Turbine/Jet Engine (Simple Cycle Operation)
9300 | Transmission system problems other than catastrophes (do not include switchyard problems in this category; see codes 3600 to 3629) | External | Miscellaneous (External) | SF | Startup Failure | 2014 | Gas | GG | 300 | Gas Turbine/Jet Engine (Simple Cycle Operation) | NPCC | Summer | 145.34 | 55.9 | 1 | 1 | 9300-Transmission system problems other than catastrophes (do not include switchyard problems in this category; see codes 3600 to 3629) | SF-Startup Failure | 300-Gas Turbine/Jet Engine (Simple Cycle Operation)
9300 | Transmission system problems other than catastrophes (do not include switchyard problems in this category; see codes 3600 to 3629) | External | Miscellaneous (External) | U1 | Forced - Immediate | 2014 | Gas | GG | 300 | Gas Turbine/Jet Engine (Simple Cycle Operation) | NPCC | Off-Peak | 134.33 | 39.9 | 2 | 2 | 9300-Transmission system problems other than catastrophes (do not include switchyard problems in this category; see codes 3600 to 3629) | U1-Forced - Immediate | 300-Gas Turbine/Jet Engine (Simple Cycle Operation)
9300 | Transmission system problems other than catastrophes (do not include switchyard problems in this category; see codes 3600 to 3629) | External | Miscellaneous (External) | U1 | Forced - Immediate | 2014 | Gas | GG | 300 | Gas Turbine/Jet Engine (Simple Cycle Operation) | SERC | Off-Peak | 212.5 | 85 | 1 | 1 | 9300-Transmission system problems other than catastrophes (do not include switchyard problems in this category; see codes 3600 to 3629) | U1-Forced - Immediate | 300-Gas Turbine/Jet Engine (Simple Cycle Operation)
9300 | Transmission system problems other than catastrophes (do not include switchyard problems in this category; see codes 3600 to 3629) | External | Miscellaneous (External) | U1 | Forced - Immediate | 2014 | Gas | GG | 300 | Gas Turbine/Jet Engine (Simple Cycle Operation) | RFC | Off-Peak | 1087.2 | 144 | 2 | 2 | 9300-Transmission system problems other than catastrophes (do not include switchyard problems in this category; see codes 3600 to 3629) | U1-Forced - Immediate | 300-Gas Turbine/Jet Engine (Simple Cycle Operation)
9300 | Transmission system problems other than catastrophes (do not include switchyard problems in this category; see codes 3600 to 3629) | External | Miscellaneous (External) | U1 | Forced - Immediate | 2014 | Gas | GG | 300 | Gas Turbine/Jet Engine (Simple Cycle Operation) | NPCC | Off-Peak | 12550.6666 | 40 | 1 | 1 | 9300-Transmission system problems other than catastrophes (do not include switchyard problems in this category; see codes 3600 to 3629) | U1-Forced - Immediate | 300-Gas Turbine/Jet Engine (Simple Cycle Operation)
9300 | Transmission system problems other than catastrophes (do not include switchyard problems in this category; see codes 3600 to 3629) | External | Miscellaneous (External) | U1 | Forced - Immediate | 2014 | Gas | GG | 300 | Gas Turbine/Jet Engine (Simple Cycle Operation) | TRE | Summer | 15.8333 | 38 | 1 | 1 | 9300-Transmission system problems other than catastrophes (do not include switchyard problems in this category; see codes 3600 to 3629) | U1-Forced - Immediate | 300-Gas Turbine/Jet Engine (Simple Cycle Operation)
9300 | Transmission system problems other than catastrophes (do not include switchyard problems in this category; see codes 3600 to 3629) | External | Miscellaneous (External) | U1 | Forced - Immediate | 2014 | Gas | GG | 300 | Gas Turbine/Jet Engine (Simple Cycle Operation) | WECC | Summer | 73.9786 | 45.76 | 1 | 1 | 9300-Transmission system problems other than catastrophes (do not include switchyard problems in this category; see codes 3600 to 3629) | U1-Forced - Immediate | 300-Gas Turbine/Jet Engine (Simple Cycle Operation)
9300 | Transmission system problems other than catastrophes (do not include switchyard problems in this category; see codes 3600 to 3629) | External | Miscellaneous (External) | U1 | Forced - Immediate | 2014 | Gas | GG | 300 | Gas Turbine/Jet Engine (Simple Cycle Operation) | RFC | Summer | 170.8667 | 44 | 1 | 1 | 9300-Transmission system problems other than catastrophes (do not include switchyard problems in this category; see codes 3600 to 3629) | U1-Forced - Immediate | 300-Gas Turbine/Jet Engine (Simple Cycle Operation)
9300 | Transmission system problems other than catastrophes (do not include switchyard problems in this category; see codes 3600 to 3629) | External | Miscellaneous (External) | U1 | Forced - Immediate | 2014 | Gas | GG | 300 | Gas Turbine/Jet Engine (Simple Cycle Operation) | NPCC | Summer | 3596.725 | 95.7 | 1 | 1 | 9300-Transmission system problems other than catastrophes (do not include switchyard problems in this category; see codes 3600 to 3629) | U1-Forced - Immediate | 300-Gas Turbine/Jet Engine (Simple Cycle Operation)
9300 | Transmission system problems other than catastrophes (do not include switchyard problems in this category; see codes 3600 to 3629) | External | Miscellaneous (External) | U1 | Forced - Immediate | 2014 | Gas | GG | 300 | Gas Turbine/Jet Engine (Simple Cycle Operation) | WECC | Winter | 70.928 | 45.76 | 1 | 1 | 9300-Transmission system problems other than catastrophes (do not include switchyard problems in this category; see codes 3600 to 3629) | U1-Forced - Immediate | 300-Gas Turbine/Jet Engine (Simple Cycle Operation)
9300 | Transmission system problems other than catastrophes (do not include switchyard problems in this category; see codes 3600 to 3629) | External | Miscellaneous (External) | U1 | Forced - Immediate | 2014 | Gas | GG | 300 | Gas Turbine/Jet Engine (Simple Cycle Operation) | TRE | Winter | 152 | 38 | 1 | 1 | 9300-Transmission system problems other than catastrophes (do not include switchyard problems in this category; see codes 3600 to 3629) | U1-Forced - Immediate | 300-Gas Turbine/Jet Engine (Simple Cycle Operation)
9300 | Transmission system problems other than catastrophes (do not include switchyard problems in this category; see codes 3600 to 3629) | External | Miscellaneous (External) | U1 | Forced - Immediate | 2014 | Gas | GG | 300 | Gas Turbine/Jet Engine (Simple Cycle Operation) | NPCC | Winter | 173.3333 | 40 | 1 | 1 | 9300-Transmission system problems other than catastrophes (do not include switchyard problems in this category; see codes 3600 to 3629) | U1-Forced - Immediate | 300-Gas Turbine/Jet Engine (Simple Cycle Operation)
9300 | Transmission system problems other than catastrophes (do not include switchyard problems in this category; see codes 3600 to 3629) | External | Miscellaneous (External) | U1 | Forced - Immediate | 2014 | Oil | DI | 300 | Gas Turbine/Jet Engine (Simple Cycle Operation) | NPCC | Off-Peak | 32.835 | 19.9 | 2 | 2 | 9300-Transmission system problems other than catastrophes (do not include switchyard problems in this category; see codes 3600 to 3629) | U1-Forced - Immediate | 300-Gas Turbine/Jet Engine (Simple Cycle Operation)
9300 | Transmission system problems other than catastrophes (do not include switchyard problems in this category; see codes 3600 to 3629) | External | Miscellaneous (External) | U1 | Forced - Immediate | 2014 | Oil | DI | 300 | Gas Turbine/Jet Engine (Simple Cycle Operation) | NPCC | Off-Peak | 36.795 | 22.3 | 1 | 1 | 9300-Transmission system problems other than catastrophes (do not include switchyard problems in this category; see codes 3600 to 3629) | U1-Forced - Immediate | 300-Gas Turbine/Jet Engine (Simple Cycle Operation)
9300 | Transmission system problems other than catastrophes (do not include switchyard problems in this category; see codes 3600 to 3629) | External | Miscellaneous (External) | U1 | Forced - Immediate | 2014 | Oil | DI | 300 | Gas Turbine/Jet Engine (Simple Cycle Operation) | NPCC | Off-Peak | 59.34 | 20.7 | 1 | 1 | 9300-Transmission system problems other than catastrophes (do not include switchyard problems in this category; see codes 3600 to 3629) | U1-Forced - Immediate | 300-Gas Turbine/Jet Engine (Simple Cycle Operation)
9300 | Transmission system problems other than catastrophes (do not include switchyard problems in this category; see codes 3600 to 3629) | External | Miscellaneous (External) | U1 | Forced - Immediate | 2014 | Oil | DI | 300 | Gas Turbine/Jet Engine (Simple Cycle Operation) | NPCC | Off-Peak | 71.995 | 23.1 | 1 | 1 | 9300-Transmission system problems other than catastrophes (do not include switchyard problems in this category; see codes 3600 to 3629) | U1-Forced - Immediate | 300-Gas Turbine/Jet Engine (Simple Cycle Operation)
9300 | Transmission system problems other than catastrophes (do not include switchyard problems in this category; see codes 3600 to 3629) | External | Miscellaneous (External) | U1 | Forced - Immediate | 2014 | Oil | DI | 300 | Gas Turbine/Jet Engine (Simple Cycle Operation) | NPCC | Off-Peak | 181.5 | 55 | 1 | 1 | 9300-Transmission system problems other than catastrophes (do not include switchyard problems in this category; see codes 3600 to 3629) | U1-Forced - Immediate | 300-Gas Turbine/Jet Engine (Simple Cycle Operation)
9300 | Transmission system problems other than catastrophes (do not include switchyard problems in this category; see codes 3600 to 3629) | External | Miscellaneous (External) | U1 | Forced - Immediate | 2014 | Oil | DI | 300 | Gas Turbine/Jet Engine (Simple Cycle Operation) | NPCC | Off-Peak | 1165.0667 | 16 | 1 | 1 | 9300-Transmission system problems other than catastrophes (do not include switchyard problems in this category; see codes 3600 to 3629) | U1-Forced - Immediate | 300-Gas Turbine/Jet Engine (Simple Cycle Operation)
9300 | Transmission system problems other than catastrophes (do not include switchyard problems in this category; see codes 3600 to 3629) | External | Miscellaneous (External) | U1 | Forced - Immediate | 2014 | Oil | DI | 300 | Gas Turbine/Jet Engine (Simple Cycle Operation) | NPCC | Off-Peak | 1179.63 | 16.2 | 1 | 1 | 9300-Transmission system problems other than catastrophes (do not include switchyard problems in this category; see codes 3600 to 3629) | U1-Forced - Immediate | 300-Gas Turbine/Jet Engine (Simple Cycle Operation)
9300 | Transmission system problems other than catastrophes (do not include switchyard problems in this category; see codes 3600 to 3629) | External | Miscellaneous (External) | U1 | Forced - Immediate | 2014 | Oil | DI | 300 | Gas Turbine/Jet Engine (Simple Cycle Operation) | NPCC | Summer | 21.125 | 16.9 | 2 | 2 | 9300-Transmission system problems other than catastrophes (do not include switchyard problems in this category; see codes 3600 to 3629) | U1-Forced - Immediate | 300-Gas Turbine/Jet Engine (Simple Cycle Operation)
9300 | Transmission system problems other than catastrophes (do not include switchyard problems in this category; see codes 3600 to 3629) | External | Miscellaneous (External) | U1 | Forced - Immediate | 2014 | Oil | DI | 300 | Gas Turbine/Jet Engine (Simple Cycle Operation) | NPCC | Summer | 97.2 | 16.2 | 1 | 1 | 9300-Transmission system problems other than catastrophes (do not include switchyard problems in this category; see codes 3600 to 3629) | U1-Forced - Immediate | 300-Gas Turbine/Jet Engine (Simple Cycle Operation)
9300 | Transmission system problems other than catastrophes (do not include switchyard problems in this category; see codes 3600 to 3629) | External | Miscellaneous (External) | D1 | Forced - Immediate | 2014 | Gas | GG | 300 | Gas Turbine/Jet Engine (Simple Cycle Operation) | TRE | Summer | 16.03 | 16.03 | 1 | 1 | 9300-Transmission system problems other than catastrophes (do not include switchyard problems in this category; see codes 3600 to 3629) | D1-Forced - Immediate | 300-Gas Turbine/Jet Engine (Simple Cycle Operation)
9300 | Transmission system problems other than catastrophes (do not include switchyard problems in this category; see codes 3600 to 3629) | External | Miscellaneous (External) | D1 | Forced - Immediate | 2014 | Gas | GG | 300 | Gas Turbine/Jet Engine (Simple Cycle Operation) | TRE | Summer | 35.445 | 20.85 | 1 | 1 | 9300-Transmission system problems other than catastrophes (do not include switchyard problems in this category; see codes 3600 to 3629) | D1-Forced - Immediate | 300-Gas Turbine/Jet Engine (Simple Cycle Operation)
9300 | Transmission system problems other than catastrophes (do not include switchyard problems in this category; see codes 3600 to 3629) | External | Miscellaneous (External) | D1 | Forced - Immediate | 2014 | Gas | GG | 300 | Gas Turbine/Jet Engine (Simple Cycle Operation) | TRE | Winter | 132.78 | 22.13 | 1 | 1 | 9300-Transmission system problems other than catastrophes (do not include switchyard problems in this category; see codes 3600 to 3629) | D1-Forced - Immediate | 300-Gas Turbine/Jet Engine (Simple Cycle Operation)
9300 | Transmission system problems other than catastrophes (do not include switchyard problems in this category; see codes 3600 to 3629) | External | Miscellaneous (External) | D1 | Forced - Immediate | 2014 | Oil | KE | 300 | Gas Turbine/Jet Engine (Simple Cycle Operation) | NPCC | Winter | 2447.5833 | 5 | 1 | 1 | 9300-Transmission system problems other than catastrophes (do not include switchyard problems in this category; see codes 3600 to 3629) | D1-Forced - Immediate | 300-Gas Turbine/Jet Engine (Simple Cycle Operation)
9300 | Transmission system problems other than catastrophes (do not include switchyard problems in this category; see codes 3600 to 3629) | External | Miscellaneous (External) | D1 | Forced - Immediate | 2014 | Oil | KE | 300 | Gas Turbine/Jet Engine (Simple Cycle Operation) | NPCC | Winter | 2448 | 5 | 1 | 1 | 9300-Transmission system problems other than catastrophes (do not include switchyard problems in this category; see codes 3600 to 3629) | D1-Forced - Immediate | 300-Gas Turbine/Jet Engine (Simple Cycle Operation)
9300 | Transmission system problems other than catastrophes (do not include switchyard problems in this category; see codes 3600 to 3629) | External | Miscellaneous (External) | U1 | Forced - Immediate | 2014 | Gas | GG | 300 | Gas Turbine/Jet Engine (Simple Cycle Operation) | WECC | Off-Peak | 17.1 | 38 | 1 | 1 | 9300-Transmission system problems other than catastrophes (do not include switchyard problems in this category; see codes 3600 to 3629) | U1-Forced - Immediate | 300-Gas Turbine/Jet Engine (Simple Cycle Operation)
9300 | Transmission system problems other than catastrophes (do not include switchyard problems in this category; see codes 3600 to 3629) | External | Miscellaneous (External) | U1 | Forced - Immediate | 2014 | Gas | GG | 300 | Gas Turbine/Jet Engine (Simple Cycle Operation) | NPCC | Off-Peak | 126.5833 | 49 | 1 | 1 | 9300-Transmission system problems other than catastrophes (do not include switchyard problems in this category; see codes 3600 to 3629) | U1-Forced - Immediate | 300-Gas Turbine/Jet Engine (Simple Cycle Operation)
9300 | Transmission system problems other than catastrophes (do not include switchyard problems in this category; see codes 3600 to 3629) | External | Miscellaneous (External) | U1 | Forced - Immediate | 2014 | Gas | GG | 300 | Gas Turbine/Jet Engine (Simple Cycle Operation) | WECC | Off-Peak | 435.6 | 44 | 1 | 1 | 9300-Transmission system problems other than catastrophes (do not include switchyard problems in this category; see codes 3600 to 3629) | U1-Forced - Immediate | 300-Gas Turbine/Jet Engine (Simple Cycle Operation)
9300 | Transmission system problems other than catastrophes (do not include switchyard problems in this category; see codes 3600 to 3629) | External | Miscellaneous (External) | U1 | Forced - Immediate | 2014 | Gas | GG | 300 | Gas Turbine/Jet Engine (Simple Cycle Operation) | RFC | Off-Peak | 3313.8099 | 115.8 | 1 | 1 | 9300-Transmission system problems other than catastrophes (do not include switchyard problems in this category; see codes 3600 to 3629) | U1-Forced - Immediate | 300-Gas Turbine/Jet Engine (Simple Cycle Operation)
9300 | Transmission system problems other than catastrophes (do not include switchyard problems in this category; see codes 3600 to 3629) | External | Miscellaneous (External) | U1 | Forced - Immediate | 2014 | Gas | GG | 300 | Gas Turbine/Jet Engine (Simple Cycle Operation) | MRO | Off-Peak | 3820 | 48 | 1 | 1 | 9300-Transmission system problems other than catastrophes (do not include switchyard problems in this category; see codes 3600 to 3629) | U1-Forced - Immediate | 300-Gas Turbine/Jet Engine (Simple Cycle Operation)
9300 | Transmission system problems other than catastrophes (do not include switchyard problems in this category; see codes 3600 to 3629) | External | Miscellaneous (External) | U1 | Forced - Immediate | 2014 | Gas | GG | 300 | Gas Turbine/Jet Engine (Simple Cycle Operation) | NPCC | Off-Peak | 3850.425 | 98.1 | 1 | 1 | 9300-Transmission system problems other than catastrophes (do not include switchyard problems in this category; see codes 3600 to 3629) | U1-Forced - Immediate | 300-Gas Turbine/Jet Engine (Simple Cycle Operation)
9300 | Transmission system problems other than catastrophes (do not include switchyard problems in this category; see codes 3600 to 3629) | External | Miscellaneous (External) | U1 | Forced - Immediate | 2014 | Gas | GG | 300 | Gas Turbine/Jet Engine (Simple Cycle Operation) | NPCC | Off-Peak | 3913.3333 | 40 | 1 | 1 | 9300-Transmission system problems other than catastrophes (do not include switchyard problems in this category; see codes 3600 to 3629) | U1-Forced - Immediate | 300-Gas Turbine/Jet Engine (Simple Cycle Operation)
9300 | Transmission system problems other than catastrophes (do not include switchyard problems in this category; see codes 3600 to 3629) | External | Miscellaneous (External) | U1 | Forced - Immediate | 2014 | Gas | GG | 300 | Gas Turbine/Jet Engine (Simple Cycle Operation) | NPCC | Summer | 226.1 | 19 | 3 | 3 | 9300-Transmission system problems other than catastrophes (do not include switchyard problems in this category; see codes 3600 to 3629) | U1-Forced - Immediate | 300-Gas Turbine/Jet Engine (Simple Cycle Operation)
9300 | Transmission system problems other than catastrophes (do not include switchyard problems in this category; see codes 3600 to 3629) | External | Miscellaneous (External) | U1 | Forced - Immediate | 2014 | Gas | GG | 300 | Gas Turbine/Jet Engine (Simple Cycle Operation) | TRE | Summer | 4711.3667 | 38 | 2 | 2 | 9300-Transmission system problems other than catastrophes (do not include switchyard problems in this category; see codes 3600 to 3629) | U1-Forced - Immediate | 300-Gas Turbine/Jet Engine (Simple Cycle Operation)
9300 | Transmission system problems other than catastrophes (do not include switchyard problems in this category; see codes 3600 to 3629) | External | Miscellaneous (External) | U1 | Forced - Immediate | 2014 | Gas | GG | 300 | Gas Turbine/Jet Engine (Simple Cycle Operation) | WECC | Winter | 62.1833 | 91 | 3 | 3 | 9300-Transmission system problems other than catastrophes (do not include switchyard problems in this category; see codes 3600 to 3629) | U1-Forced - Immediate | 300-Gas Turbine/Jet Engine (Simple Cycle Operation)
9300 | Transmission system problems other than catastrophes (do not include switchyard problems in this category; see codes 3600 to 3629) | External | Miscellaneous (External) | U1 | Forced - Immediate | 2014 | Gas | GG | 300 | Gas Turbine/Jet Engine (Simple Cycle Operation) | TRE | Winter | 3444.0667 | 38 | 1 | 1 | 9300-Transmission system problems other than catastrophes (do not include switchyard problems in this category; see codes 3600 to 3629) | U1-Forced - Immediate | 300-Gas Turbine/Jet Engine (Simple Cycle Operation)
9300 | Transmission system problems other than catastrophes (do not include switchyard problems in this category; see codes 3600 to 3629) | External | Miscellaneous (External) | U1 | Forced - Immediate | 2014 | Gas | GG | 300 | Gas Turbine/Jet Engine (Simple Cycle Operation) | NPCC | Winter | 8719.2 | 48 | 1 | 1 | 9300-Transmission system problems other than catastrophes (do not include switchyard problems in this category; see codes 3600 to 3629) | U1-Forced - Immediate | 300-Gas Turbine/Jet Engine (Simple Cycle Operation)
9300 | Transmission system problems other than catastrophes (do not include switchyard problems in this category; see codes 3600 to 3629) | External | Miscellaneous (External) | U1 | Forced - Immediate | 2014 | Gas | GG | 300 | Gas Turbine/Jet Engine (Simple Cycle Operation) | NPCC | Winter | 8720.8 | 48 | 1 | 1 | 9300-Transmission system problems other than catastrophes (do not include switchyard problems in this category; see codes 3600 to 3629) | U1-Forced - Immediate | 300-Gas Turbine/Jet Engine (Simple Cycle Operation)
9300 | Transmission system problems other than catastrophes (do not include switchyard problems in this category; see codes 3600 to 3629) | External | Miscellaneous (External) | U1 | Forced - Immediate | 2014 | Oil | DI | 300 | Gas Turbine/Jet Engine (Simple Cycle Operation) | NPCC | Off-Peak | 32.93 | 22.2 | 1 | 1 | 9300-Transmission system problems other than catastrophes (do not include switchyard problems in this category; see codes 3600 to 3629) | U1-Forced - Immediate | 300-Gas Turbine/Jet Engine (Simple Cycle Operation)
9300 | Transmission system problems other than catastrophes (do not include switchyard problems in this category; see codes 3600 to 3629) | External | Miscellaneous (External) | U1 | Forced - Immediate | 2014 | Oil | DI | 300 | Gas Turbine/Jet Engine (Simple Cycle Operation) | NPCC | Off-Peak | 33.0783 | 22.3 | 1 | 1 | 9300-Transmission system problems other than catastrophes (do not include switchyard problems in this category; see codes 3600 to 3629) | U1-Forced - Immediate | 300-Gas Turbine/Jet Engine (Simple Cycle Operation)
9300 | Transmission system problems other than catastrophes (do not include switchyard problems in this category; see codes 3600 to 3629) | External | Miscellaneous (External) | U1 | Forced - Immediate | 2014 | Oil | DI | 300 | Gas Turbine/Jet Engine (Simple Cycle Operation) | NPCC | Off-Peak | 35.145 | 21.3 | 1 | 1 | 9300-Transmission system problems other than catastrophes (do not include switchyard problems in this category; see codes 3600 to 3629) | U1-Forced - Immediate | 300-Gas Turbine/Jet Engine (Simple Cycle Operation)
9300 | Transmission system problems other than catastrophes (do not include switchyard problems in this category; see codes 3600 to 3629) | External | Miscellaneous (External) | U1 | Forced - Immediate | 2014 | Oil | DI | 300 | Gas Turbine/Jet Engine (Simple Cycle Operation) | NPCC | Off-Peak | 35.31 | 21.4 | 2 | 2 | 9300-Transmission system problems other than catastrophes (do not include switchyard problems in this category; see codes 3600 to 3629) | U1-Forced - Immediate | 300-Gas Turbine/Jet Engine (Simple Cycle Operation)
9300 | Transmission system problems other than catastrophes (do not include switchyard problems in this category; see codes 3600 to 3629) | External | Miscellaneous (External) | U1 | Forced - Immediate | 2014 | Oil | DI | 300 | Gas Turbine/Jet Engine (Simple Cycle Operation) | NPCC | Off-Peak | 44.4167 | 20.5 | 1 | 1 | 9300-Transmission system problems other than catastrophes (do not include switchyard problems in this category; see codes 3600 to 3629) | U1-Forced - Immediate | 300-Gas Turbine/Jet Engine (Simple Cycle Operation)
9300 | Transmission system problems other than catastrophes (do not include switchyard problems in this category; see codes 3600 to 3629) | External | Miscellaneous (External) | U1 | Forced - Immediate | 2014 | Oil | DI | 300 | Gas Turbine/Jet Engine (Simple Cycle Operation) | NPCC | Off-Peak | 46.15 | 21.3 | 1 | 1 | 9300-Transmission system problems other than catastrophes (do not include switchyard problems in this category; see codes 3600 to 3629) | U1-Forced - Immediate | 300-Gas Turbine/Jet Engine (Simple Cycle Operation)
9300 | Transmission system problems other than catastrophes (do not include switchyard problems in this category; see codes 3600 to 3629) | External | Miscellaneous (External) | U1 | Forced - Immediate | 2014 | Oil | DI | 300 | Gas Turbine/Jet Engine (Simple Cycle Operation) | NPCC | Off-Peak | 46.3667 | 21.4 | 2 | 2 | 9300-Transmission system problems other than catastrophes (do not include switchyard problems in this category; see codes 3600 to 3629) | U1-Forced - Immediate | 300-Gas Turbine/Jet Engine (Simple Cycle Operation)
9300 | Transmission system problems other than catastrophes (do not include switchyard problems in this category; see codes 3600 to 3629) | External | Miscellaneous (External) | U1 | Forced - Immediate | 2014 | Oil | DI | 300 | Gas Turbine/Jet Engine (Simple Cycle Operation) | NPCC | Off-Peak | 48.5333 | 22.4 | 1 | 1 | 9300-Transmission system problems other than catastrophes (do not include switchyard problems in this category; see codes 3600 to 3629) | U1-Forced - Immediate | 300-Gas Turbine/Jet Engine (Simple Cycle Operation)
9300 | Transmission system problems other than catastrophes (do not include switchyard problems in this category; see codes 3600 to 3629) | External | Miscellaneous (External) | U1 | Forced - Immediate | 2014 | Oil | DI | 300 | Gas Turbine/Jet Engine (Simple Cycle Operation) | NPCC | Off-Peak | 54.18 | 18.9 | 1 | 1 | 9300-Transmission system problems other than catastrophes (do not include switchyard problems in this category; see codes 3600 to 3629) | U1-Forced - Immediate | 300-Gas Turbine/Jet Engine (Simple Cycle Operation)
9300 | Transmission system problems other than catastrophes (do not include switchyard problems in this category; see codes 3600 to 3629) | External | Miscellaneous (External) | U1 | Forced - Immediate | 2014 | Oil | DI | 300 | Gas Turbine/Jet Engine (Simple Cycle Operation) | NPCC | Off-Peak | 57.62 | 20.1 | 2 | 2 | 9300-Transmission system problems other than catastrophes (do not include switchyard problems in this category; see codes 3600 to 3629) | U1-Forced - Immediate | 300-Gas Turbine/Jet Engine (Simple Cycle Operation)
9300 | Transmission system problems other than catastrophes (do not include switchyard problems in this category; see codes 3600 to 3629) | External | Miscellaneous (External) | U1 | Forced - Immediate | 2014 | Oil | DI | 300 | Gas Turbine/Jet Engine (Simple Cycle Operation) | NPCC | Off-Peak | 58.48 | 20.4 | 2 | 2 | 9300-Transmission system problems other than catastrophes (do not include switchyard problems in this category; see codes 3600 to 3629) | U1-Forced - Immediate | 300-Gas Turbine/Jet Engine (Simple Cycle Operation)
9300 | Transmission system problems other than catastrophes (do not include switchyard problems in this category; see codes 3600 to 3629) | External | Miscellaneous (External) | U1 | Forced - Immediate | 2014 | Oil | DI | 300 | Gas Turbine/Jet Engine (Simple Cycle Operation) | NPCC | Off-Peak | 58.7667 | 20.5 | 1 | 1 | 9300-Transmission system problems other than catastrophes (do not include switchyard problems in this category; see codes 3600 to 3629) | U1-Forced - Immediate | 300-Gas Turbine/Jet Engine (Simple Cycle Operation)
9300 | Transmission system problems other than catastrophes (do not include switchyard problems in this category; see codes 3600 to 3629) | External | Miscellaneous (External) | U1 | Forced - Immediate | 2014 | Oil | DI | 300 | Gas Turbine/Jet Engine (Simple Cycle Operation) | NPCC | Off-Peak | 58.905 | 18.9 | 1 | 1 | 9300-Transmission system problems other than catastrophes (do not include switchyard problems in this category; see codes 3600 to 3629) | U1-Forced - Immediate | 300-Gas Turbine/Jet Engine (Simple Cycle Operation)
9300 | Transmission system problems other than catastrophes (do not include switchyard problems in this category; see codes 3600 to 3629) | External | Miscellaneous (External) | U1 | Forced - Immediate | 2014 | Oil | DI | 300 | Gas Turbine/Jet Engine (Simple Cycle Operation) | NPCC | Off-Peak | 63.58 | 20.4 | 2 | 2 | 9300-Transmission system problems other than catastrophes (do not include switchyard problems in this category; see codes 3600 to 3629) | U1-Forced - Immediate | 300-Gas Turbine/Jet Engine (Simple Cycle Operation)
9300 | Transmission system problems other than catastrophes (do not include switchyard problems in this category; see codes 3600 to 3629) | External | Miscellaneous (External) | U1 | Forced - Immediate | 2014 | Oil | DI | 300 | Gas Turbine/Jet Engine (Simple Cycle Operation) | NPCC | Off-Peak | 65.45 | 21 | 1 | 1 | 9300-Transmission system problems other than catastrophes (do not include switchyard problems in this category; see codes 3600 to 3629) | U1-Forced - Immediate | 300-Gas Turbine/Jet Engine (Simple Cycle Operation)
9300 | Transmission system problems other than catastrophes (do not include switchyard problems in this category; see codes 3600 to 3629) | External | Miscellaneous (External) | U1 | Forced - Immediate | 2014 | Oil | DI | 300 | Gas Turbine/Jet Engine (Simple Cycle Operation) | NPCC | Off-Peak | 71.06 | 22.8 | 1 | 1 | 9300-Transmission system problems other than catastrophes (do not include switchyard problems in this category; see codes 3600 to 3629) | U1-Forced - Immediate | 300-Gas Turbine/Jet Engine (Simple Cycle Operation)
9300 | Transmission system problems other than catastrophes (do not include switchyard problems in this category; see codes 3600 to 3629) | External | Miscellaneous (External) | U1 | Forced - Immediate | 2014 | Oil | DI | 300 | Gas Turbine/Jet Engine (Simple Cycle Operation) | NPCC | Off-Peak | 146.185 | 17.3 | 1 | 1 | 9300-Transmission system problems other than catastrophes (do not include switchyard problems in this category; see codes 3600 to 3629) | U1-Forced - Immediate | 300-Gas Turbine/Jet Engine (Simple Cycle Operation)
9300 | Transmission system problems other than catastrophes (do not include switchyard problems in this category; see codes 3600 to 3629) | External | Miscellaneous (External) | U1 | Forced - Immediate | 2014 | Oil | DI | 300 | Gas Turbine/Jet Engine (Simple Cycle Operation) | NPCC | Off-Peak | 1092.25 | 15 | 1 | 1 | 9300-Transmission system problems other than catastrophes (do not include switchyard problems in this category; see codes 3600 to 3629) | U1-Forced - Immediate | 300-Gas Turbine/Jet Engine (Simple Cycle Operation)
9300 | Transmission system problems other than catastrophes (do not include switchyard problems in this category; see codes 3600 to 3629) | External | Miscellaneous (External) | U1 | Forced - Immediate | 2014 | Oil | DI | 300 | Gas Turbine/Jet Engine (Simple Cycle Operation) | NPCC | Summer | 20.25 | 16.2 | 1 | 1 | 9300-Transmission system problems other than catastrophes (do not include switchyard problems in this category; see codes 3600 to 3629) | U1-Forced - Immediate | 300-Gas Turbine/Jet Engine (Simple Cycle Operation)
9300 | Transmission system problems other than catastrophes (do not include switchyard problems in this category; see codes 3600 to 3629) | External | Miscellaneous (External) | U1 | Forced - Immediate | 2014 | Oil | DI | 300 | Gas Turbine/Jet Engine (Simple Cycle Operation) | NPCC | Summer | 21.375 | 17.1 | 1 | 1 | 9300-Transmission system problems other than catastrophes (do not include switchyard problems in this category; see codes 3600 to 3629) | U1-Forced - Immediate | 300-Gas Turbine/Jet Engine (Simple Cycle Operation)
9300 | Transmission system problems other than catastrophes (do not include switchyard problems in this category; see codes 3600 to 3629) | External | Miscellaneous (External) | U1 | Forced - Immediate | 2014 | Oil | DI | 300 | Gas Turbine/Jet Engine (Simple Cycle Operation) | NPCC | Summer | 23 | 18.4 | 2 | 2 | 9300-Transmission system problems other than catastrophes (do not include switchyard problems in this category; see codes 3600 to 3629) | U1-Forced - Immediate | 300-Gas Turbine/Jet Engine (Simple Cycle Operation)
9300 | Transmission system problems other than catastrophes (do not include switchyard problems in this category; see codes 3600 to 3629) | External | Miscellaneous (External) | U1 | Forced - Immediate | 2014 | Oil | DI | 300 | Gas Turbine/Jet Engine (Simple Cycle Operation) | NPCC | Summer | 93.6 | 15.6 | 2 | 2 | 9300-Transmission system problems other than catastrophes (do not include switchyard problems in this category; see codes 3600 to 3629) | U1-Forced - Immediate | 300-Gas Turbine/Jet Engine (Simple Cycle Operation)
9300 | Transmission system problems other than catastrophes (do not include switchyard problems in this category; see codes 3600 to 3629) | External | Miscellaneous (External) | U1 | Forced - Immediate | 2014 | Oil | DI | 300 | Gas Turbine/Jet Engine (Simple Cycle Operation) | NPCC | Summer | 101.4 | 16.9 | 2 | 2 | 9300-Transmission system problems other than catastrophes (do not include switchyard problems in this category; see codes 3600 to 3629) | U1-Forced - Immediate | 300-Gas Turbine/Jet Engine (Simple Cycle Operation)
9300 | Transmission system problems other than catastrophes (do not include switchyard problems in this category; see codes 3600 to 3629) | External | Miscellaneous (External) | U1 | Forced - Immediate | 2014 | Oil | DI | 300 | Gas Turbine/Jet Engine (Simple Cycle Operation) | RFC | Winter | 90 | 150 | 1 | 1 | 9300-Transmission system problems other than catastrophes (do not include switchyard problems in this category; see codes 3600 to 3629) | U1-Forced - Immediate | 300-Gas Turbine/Jet Engine (Simple Cycle Operation)
9300 | Transmission system problems other than catastrophes (do not include switchyard problems in this category; see codes 3600 to 3629) | External | Miscellaneous (External) | D1 | Forced - Immediate | 2014 | Gas | GG | 300 | Gas Turbine/Jet Engine (Simple Cycle Operation) | TRE | Summer | 9.247 | 13.21 | 1 | 1 | 9300-Transmission system problems other than catastrophes (do not include switchyard problems in this category; see codes 3600 to 3629) | D1-Forced - Immediate | 300-Gas Turbine/Jet Engine (Simple Cycle Operation)
9300 | Transmission system problems other than catastrophes (do not include switchyard problems in this category; see codes 3600 to 3629) | External | Miscellaneous (External) | SF | Startup Failure | 2014 | Gas | GG | 300 | Gas Turbine/Jet Engine (Simple Cycle Operation) | MRO | Winter | 6.0999 | 183 | 1 | 1 | 9300-Transmission system problems other than catastrophes (do not include switchyard problems in this category; see codes 3600 to 3629) | SF-Startup Failure | 300-Gas Turbine/Jet Engine (Simple Cycle Operation)
9300 | Transmission system problems other than catastrophes (do not include switchyard problems in this category; see codes 3600 to 3629) | External | Miscellaneous (External) | U1 | Forced - Immediate | 2014 | Gas | GG | 300 | Gas Turbine/Jet Engine (Simple Cycle Operation) | WECC | Summer | 56.1166 | 37 | 1 | 1 | 9300-Transmission system problems other than catastrophes (do not include switchyard problems in this category; see codes 3600 to 3629) | U1-Forced - Immediate | 300-Gas Turbine/Jet Engine (Simple Cycle Operation)
9300 | Transmission system problems other than catastrophes (do not include switchyard problems in this category; see codes 3600 to 3629) | External | Miscellaneous (External) | U1 | Forced - Immediate | 2014 | Gas | GG | 300 | Gas Turbine/Jet Engine (Simple Cycle Operation) | NPCC | Summer | 218.515 | 95.7 | 1 | 1 | 9300-Transmission system problems other than catastrophes (do not include switchyard problems in this category; see codes 3600 to 3629) | U1-Forced - Immediate | 300-Gas Turbine/Jet Engine (Simple Cycle Operation)
9300 | Transmission system problems other than catastrophes (do not include switchyard problems in this category; see codes 3600 to 3629) | External | Miscellaneous (External) | U1 | Forced - Immediate | 2014 | Gas | GG | 300 | Gas Turbine/Jet Engine (Simple Cycle Operation) | NPCC | Summer | 221.3166 | 49 | 1 | 1 | 9300-Transmission system problems other than catastrophes (do not include switchyard problems in this category; see codes 3600 to 3629) | U1-Forced - Immediate | 300-Gas Turbine/Jet Engine (Simple Cycle Operation)
9300 | Transmission system problems other than catastrophes (do not include switchyard problems in this category; see codes 3600 to 3629) | External | Miscellaneous (External) | U1 | Forced - Immediate | 2014 | Gas | GG | 300 | Gas Turbine/Jet Engine (Simple Cycle Operation) | NPCC | Winter | 33.6833 | 47 | 1 | 1 | 9300-Transmission system problems other than catastrophes (do not include switchyard problems in this category; see codes 3600 to 3629) | U1-Forced - Immediate | 300-Gas Turbine/Jet Engine (Simple Cycle Operation)
9300 | Transmission system problems other than catastrophes (do not include switchyard problems in this category; see codes 3600 to 3629) | External | Miscellaneous (External) | U1 | Forced - Immediate | 2014 | Gas | GG | 300 | Gas Turbine/Jet Engine (Simple Cycle Operation) | NPCC | Winter | 92.04 | 46.8 | 1 | 1 | 9300-Transmission system problems other than catastrophes (do not include switchyard problems in this category; see codes 3600 to 3629) | U1-Forced - Immediate | 300-Gas Turbine/Jet Engine (Simple Cycle Operation)
9300 | Transmission system problems other than catastrophes (do not include switchyard problems in this category; see codes 3600 to 3629) | External | Miscellaneous (External) | U1 | Forced - Immediate | 2014 | Gas | GG | 300 | Gas Turbine/Jet Engine (Simple Cycle Operation) | WECC | Winter | 1550.2667 | 44 | 1 | 1 | 9300-Transmission system problems other than catastrophes (do not include switchyard problems in this category; see codes 3600 to 3629) | U1-Forced - Immediate | 300-Gas Turbine/Jet Engine (Simple Cycle Operation)
9300 | Transmission system problems other than catastrophes (do not include switchyard problems in this category; see codes 3600 to 3629) | External | Miscellaneous (External) | U1 | Forced - Immediate | 2014 | Oil | DI | 300 | Gas Turbine/Jet Engine (Simple Cycle Operation) | NPCC | Off-Peak | 28.925 | 19.5 | 1 | 1 | 9300-Transmission system problems other than catastrophes (do not include switchyard problems in this category; see codes 3600 to 3629) | U1-Forced - Immediate | 300-Gas Turbine/Jet Engine (Simple Cycle Operation)
9300 | Transmission system problems other than catastrophes (do not include switchyard problems in this category; see codes 3600 to 3629) | External | Miscellaneous (External) | U1 | Forced - Immediate | 2014 | Oil | DI | 300 | Gas Turbine/Jet Engine (Simple Cycle Operation) | NPCC | Off-Peak | 36.63 | 22.2 | 1 | 1 | 9300-Transmission system problems other than catastrophes (do not include switchyard problems in this category; see codes 3600 to 3629) | U1-Forced - Immediate | 300-Gas Turbine/Jet Engine (Simple Cycle Operation)
9300 | Transmission system problems other than catastrophes (do not include switchyard problems in this category; see codes 3600 to 3629) | External | Miscellaneous (External) | U1 | Forced - Immediate | 2014 | Oil | DI | 300 | Gas Turbine/Jet Engine (Simple Cycle Operation) | NPCC | Off-Peak | 43.55 | 20.1 | 1 | 1 | 9300-Transmission system problems other than catastrophes (do not include switchyard problems in this category; see codes 3600 to 3629) | U1-Forced - Immediate | 300-Gas Turbine/Jet Engine (Simple Cycle Operation)
9300 | Transmission system problems other than catastrophes (do not include switchyard problems in this category; see codes 3600 to 3629) | External | Miscellaneous (External) | U1 | Forced - Immediate | 2014 | Oil | DI | 300 | Gas Turbine/Jet Engine (Simple Cycle Operation) | NPCC | Off-Peak | 48.1 | 22.2 | 1 | 1 | 9300-Transmission system problems other than catastrophes (do not include switchyard problems in this category; see codes 3600 to 3629) | U1-Forced - Immediate | 300-Gas Turbine/Jet Engine (Simple Cycle Operation)
9300 | Transmission system problems other than catastrophes (do not include switchyard problems in this category; see codes 3600 to 3629) | External | Miscellaneous (External) | U1 | Forced - Immediate | 2014 | Oil | DI | 300 | Gas Turbine/Jet Engine (Simple Cycle Operation) | NPCC | Off-Peak | 68.255 | 21.9 | 1 | 1 | 9300-Transmission system problems other than catastrophes (do not include switchyard problems in this category; see codes 3600 to 3629) | U1-Forced - Immediate | 300-Gas Turbine/Jet Engine (Simple Cycle Operation)
9300 | Transmission system problems other than catastrophes (do not include switchyard problems in this category; see codes 3600 to 3629) | External | Miscellaneous (External) | U1 | Forced - Immediate | 2014 | Oil | DI | 300 | Gas Turbine/Jet Engine (Simple Cycle Operation) | NPCC | Off-Peak | 73.2417 | 23.5 | 1 | 1 | 9300-Transmission system problems other than catastrophes (do not include switchyard problems in this category; see codes 3600 to 3629) | U1-Forced - Immediate | 300-Gas Turbine/Jet Engine (Simple Cycle Operation)
9300 | Transmission system problems other than catastrophes (do not include switchyard problems in this category; see codes 3600 to 3629) | External | Miscellaneous (External) | U1 | Forced - Immediate | 2014 | Oil | DI | 300 | Gas Turbine/Jet Engine (Simple Cycle Operation) | NPCC | Off-Peak | 1135.94 | 15.6 | 2 | 2 | 9300-Transmission system problems other than catastrophes (do not include switchyard problems in this category; see codes 3600 to 3629) | U1-Forced - Immediate | 300-Gas Turbine/Jet Engine (Simple Cycle Operation)
9300 | Transmission system problems other than catastrophes (do not include switchyard problems in this category; see codes 3600 to 3629) | External | Miscellaneous (External) | U1 | Forced - Immediate | 2014 | Oil | DI | 300 | Gas Turbine/Jet Engine (Simple Cycle Operation) | NPCC | Off-Peak | 1325.2633 | 18.2 | 1 | 1 | 9300-Transmission system problems other than catastrophes (do not include switchyard problems in this category; see codes 3600 to 3629) | U1-Forced - Immediate | 300-Gas Turbine/Jet Engine (Simple Cycle Operation)
9300 | Transmission system problems other than catastrophes (do not include switchyard problems in this category; see codes 3600 to 3629) | External | Miscellaneous (External) | U1 | Forced - Immediate | 2014 | Oil | DI | 300 | Gas Turbine/Jet Engine (Simple Cycle Operation) | NPCC | Summer | 99 | 16.5 | 1 | 1 | 9300-Transmission system problems other than catastrophes (do not include switchyard problems in this category; see codes 3600 to 3629) | U1-Forced - Immediate | 300-Gas Turbine/Jet Engine (Simple Cycle Operation)
9300 | Transmission system problems other than catastrophes (do not include switchyard problems in this category; see codes 3600 to 3629) | External | Miscellaneous (External) | U1 | Forced - Immediate | 2014 | Oil | DI | 300 | Gas Turbine/Jet Engine (Simple Cycle Operation) | NPCC | Summer | 108.6 | 18.1 | 1 | 1 | 9300-Transmission system problems other than catastrophes (do not include switchyard problems in this category; see codes 3600 to 3629) | U1-Forced - Immediate | 300-Gas Turbine/Jet Engine (Simple Cycle Operation)
9300 | Transmission system problems other than catastrophes (do not include switchyard problems in this category; see codes 3600 to 3629) | External | Miscellaneous (External) | U1 | Forced - Immediate | 2014 | Oil | DI | 300 | Gas Turbine/Jet Engine (Simple Cycle Operation) | NPCC | Summer | 109.2 | 18.2 | 1 | 1 | 9300-Transmission system problems other than catastrophes (do not include switchyard problems in this category; see codes 3600 to 3629) | U1-Forced - Immediate | 300-Gas Turbine/Jet Engine (Simple Cycle Operation)
9300 | Transmission system problems other than catastrophes (do not include switchyard problems in this category; see codes 3600 to 3629) | External | Miscellaneous (External) | U1 | Forced - Immediate | 2014 | Oil | DI | 300 | Gas Turbine/Jet Engine (Simple Cycle Operation) | NPCC | Summer | 2386.8167 | 47 | 1 | 1 | 9300-Transmission system problems other than catastrophes (do not include switchyard problems in this category; see codes 3600 to 3629) | U1-Forced - Immediate | 300-Gas Turbine/Jet Engine (Simple Cycle Operation)
9300 | Transmission system problems other than catastrophes (do not include switchyard problems in this category; see codes 3600 to 3629) | External | Miscellaneous (External) | U1 | Forced - Immediate | 2014 | Oil | DI | 300 | Gas Turbine/Jet Engine (Simple Cycle Operation) | MRO | Winter | 407.2166 | 53 | 1 | 1 | 9300-Transmission system problems other than catastrophes (do not include switchyard problems in this category; see codes 3600 to 3629) | U1-Forced - Immediate | 300-Gas Turbine/Jet Engine (Simple Cycle Operation)
9300 | Transmission system problems other than catastrophes (do not include switchyard problems in this category; see codes 3600 to 3629) | External | Miscellaneous (External) | U1 | Forced - Immediate | 2014 | Oil | KE | 300 | Gas Turbine/Jet Engine (Simple Cycle Operation) | NPCC | Off-Peak | 35.0655 | 21.69 | 1 | 1 | 9300-Transmission system problems other than catastrophes (do not include switchyard problems in this category; see codes 3600 to 3629) | U1-Forced - Immediate | 300-Gas Turbine/Jet Engine (Simple Cycle Operation)
9300 | Transmission system problems other than catastrophes (do not include switchyard problems in this category; see codes 3600 to 3629) | External | Miscellaneous (External) | U1 | Forced - Immediate | 2014 | Oil | KE | 300 | Gas Turbine/Jet Engine (Simple Cycle Operation) | NPCC | Off-Peak | 4852 | 48 | 2 | 2 | 9300-Transmission system problems other than catastrophes (do not include switchyard problems in this category; see codes 3600 to 3629) | U1-Forced - Immediate | 300-Gas Turbine/Jet Engine (Simple Cycle Operation)
9300 | Transmission system problems other than catastrophes (do not include switchyard problems in this category; see codes 3600 to 3629) | External | Miscellaneous (External) | U1 | Forced - Immediate | 2014 | Oil | KE | 300 | Gas Turbine/Jet Engine (Simple Cycle Operation) | NPCC | Summer | 1604.1666 | 50 | 2 | 2 | 9300-Transmission system problems other than catastrophes (do not include switchyard problems in this category; see codes 3600 to 3629) | U1-Forced - Immediate | 300-Gas Turbine/Jet Engine (Simple Cycle Operation)
9300 | Transmission system problems other than catastrophes (do not include switchyard problems in this category; see codes 3600 to 3629) | External | Miscellaneous (External) | D1 | Forced - Immediate | 2014 | Gas | GG | 300 | Gas Turbine/Jet Engine (Simple Cycle Operation) | MRO | Off-Peak | 1612 | 13 | 2 | 2 | 9300-Transmission system problems other than catastrophes (do not include switchyard problems in this category; see codes 3600 to 3629) | D1-Forced - Immediate | 300-Gas Turbine/Jet Engine (Simple Cycle Operation)
9300 | Transmission system problems other than catastrophes (do not include switchyard problems in this category; see codes 3600 to 3629) | External | Miscellaneous (External) | U1 | Forced - Immediate | 2014 | Gas | GG | 300 | Gas Turbine/Jet Engine (Simple Cycle Operation) | NPCC | Off-Peak | 179.55 | 39.9 | 1 | 1 | 9300-Transmission system problems other than catastrophes (do not include switchyard problems in this category; see codes 3600 to 3629) | U1-Forced - Immediate | 300-Gas Turbine/Jet Engine (Simple Cycle Operation)
9300 | Transmission system problems other than catastrophes (do not include switchyard problems in this category; see codes 3600 to 3629) | External | Miscellaneous (External) | U1 | Forced - Immediate | 2014 | Gas | GG | 300 | Gas Turbine/Jet Engine (Simple Cycle Operation) | WECC | Off-Peak | 709.28 | 45.76 | 1 | 1 | 9300-Transmission system problems other than catastrophes (do not include switchyard problems in this category; see codes 3600 to 3629) | U1-Forced - Immediate | 300-Gas Turbine/Jet Engine (Simple Cycle Operation)
9300 | Transmission system problems other than catastrophes (do not include switchyard problems in this category; see codes 3600 to 3629) | External | Miscellaneous (External) | U1 | Forced - Immediate | 2014 | Gas | GG | 300 | Gas Turbine/Jet Engine (Simple Cycle Operation) | NPCC | Off-Peak | 1858.85 | 21 | 1 | 1 | 9300-Transmission system problems other than catastrophes (do not include switchyard problems in this category; see codes 3600 to 3629) | U1-Forced - Immediate | 300-Gas Turbine/Jet Engine (Simple Cycle Operation)
9300 | Transmission system problems other than catastrophes (do not include switchyard problems in this category; see codes 3600 to 3629) | External | Miscellaneous (External) | U1 | Forced - Immediate | 2014 | Gas | GG | 300 | Gas Turbine/Jet Engine (Simple Cycle Operation) | NPCC | Summer | 73.5 | 49 | 2 | 2 | 9300-Transmission system problems other than catastrophes (do not include switchyard problems in this category; see codes 3600 to 3629) | U1-Forced - Immediate | 300-Gas Turbine/Jet Engine (Simple Cycle Operation)
9300 | Transmission system problems other than catastrophes (do not include switchyard problems in this category; see codes 3600 to 3629) | External | Miscellaneous (External) | U1 | Forced - Immediate | 2014 | Gas | GG | 300 | Gas Turbine/Jet Engine (Simple Cycle Operation) | NPCC | Summer | 555.94 | 39.9 | 1 | 1 | 9300-Transmission system problems other than catastrophes (do not include switchyard problems in this category; see codes 3600 to 3629) | U1-Forced - Immediate | 300-Gas Turbine/Jet Engine (Simple Cycle Operation)
9300 | Transmission system problems other than catastrophes (do not include switchyard problems in this category; see codes 3600 to 3629) | External | Miscellaneous (External) | U1 | Forced - Immediate | 2014 | Gas | GG | 300 | Gas Turbine/Jet Engine (Simple Cycle Operation) | NPCC | Summer | 1020.49 | 149.34 | 1 | 1 | 9300-Transmission system problems other than catastrophes (do not include switchyard problems in this category; see codes 3600 to 3629) | U1-Forced - Immediate | 300-Gas Turbine/Jet Engine (Simple Cycle Operation)
9300 | Transmission system problems other than catastrophes (do not include switchyard problems in this category; see codes 3600 to 3629) | External | Miscellaneous (External) | U1 | Forced - Immediate | 2014 | Gas | GG | 300 | Gas Turbine/Jet Engine (Simple Cycle Operation) | NPCC | Winter | 75.3333 | 40 | 1 | 1 | 9300-Transmission system problems other than catastrophes (do not include switchyard problems in this category; see codes 3600 to 3629) | U1-Forced - Immediate | 300-Gas Turbine/Jet Engine (Simple Cycle Operation)
9300 | Transmission system problems other than catastrophes (do not include switchyard problems in this category; see codes 3600 to 3629) | External | Miscellaneous (External) | U1 | Forced - Immediate | 2014 | Gas | GG | 300 | Gas Turbine/Jet Engine (Simple Cycle Operation) | TRE | Winter | 544.6667 | 38 | 1 | 1 | 9300-Transmission system problems other than catastrophes (do not include switchyard problems in this category; see codes 3600 to 3629) | U1-Forced - Immediate | 300-Gas Turbine/Jet Engine (Simple Cycle Operation)
9300 | Transmission system problems other than catastrophes (do not include switchyard problems in this category; see codes 3600 to 3629) | External | Miscellaneous (External) | U1 | Forced - Immediate | 2014 | Gas | GG | 300 | Gas Turbine/Jet Engine (Simple Cycle Operation) | WECC | Winter | 802.9 | 74 | 1 | 1 | 9300-Transmission system problems other than catastrophes (do not include switchyard problems in this category; see codes 3600 to 3629) | U1-Forced - Immediate | 300-Gas Turbine/Jet Engine (Simple Cycle Operation)
9300 | Transmission system problems other than catastrophes (do not include switchyard problems in this category; see codes 3600 to 3629) | External | Miscellaneous (External) | U1 | Forced - Immediate | 2014 | Oil | DI | 300 | Gas Turbine/Jet Engine (Simple Cycle Operation) | NPCC | Off-Peak | 18.3667 | 19 | 1 | 1 | 9300-Transmission system problems other than catastrophes (do not include switchyard problems in this category; see codes 3600 to 3629) | U1-Forced - Immediate | 300-Gas Turbine/Jet Engine (Simple Cycle Operation)
9300 | Transmission system problems other than catastrophes (do not include switchyard problems in this category; see codes 3600 to 3629) | External | Miscellaneous (External) | U1 | Forced - Immediate | 2014 | Oil | DI | 300 | Gas Turbine/Jet Engine (Simple Cycle Operation) | NPCC | Off-Peak | 33.2267 | 22.4 | 1 | 1 | 9300-Transmission system problems other than catastrophes (do not include switchyard problems in this category; see codes 3600 to 3629) | U1-Forced - Immediate | 300-Gas Turbine/Jet Engine (Simple Cycle Operation)
9300 | Transmission system problems other than catastrophes (do not include switchyard problems in this category; see codes 3600 to 3629) | External | Miscellaneous (External) | U1 | Forced - Immediate | 2014 | Oil | DI | 300 | Gas Turbine/Jet Engine (Simple Cycle Operation) | NPCC | Off-Peak | 37.29 | 22.6 | 3 | 3 | 9300-Transmission system problems other than catastrophes (do not include switchyard problems in this category; see codes 3600 to 3629) | U1-Forced - Immediate | 300-Gas Turbine/Jet Engine (Simple Cycle Operation)
9300 | Transmission system problems other than catastrophes (do not include switchyard problems in this category; see codes 3600 to 3629) | External | Miscellaneous (External) | U1 | Forced - Immediate | 2014 | Oil | DI | 300 | Gas Turbine/Jet Engine (Simple Cycle Operation) | NPCC | Off-Peak | 48.9667 | 22.6 | 3 | 3 | 9300-Transmission system problems other than catastrophes (do not include switchyard problems in this category; see codes 3600 to 3629) | U1-Forced - Immediate | 300-Gas Turbine/Jet Engine (Simple Cycle Operation)
9300 | Transmission system problems other than catastrophes (do not include switchyard problems in this category; see codes 3600 to 3629) | External | Miscellaneous (External) | U1 | Forced - Immediate | 2014 | Oil | DI | 300 | Gas Turbine/Jet Engine (Simple Cycle Operation) | NPCC | Off-Peak | 60.2 | 21 | 1 | 1 | 9300-Transmission system problems other than catastrophes (do not include switchyard problems in this category; see codes 3600 to 3629) | U1-Forced - Immediate | 300-Gas Turbine/Jet Engine (Simple Cycle Operation)
9300 | Transmission system problems other than catastrophes (do not include switchyard problems in this category; see codes 3600 to 3629) | External | Miscellaneous (External) | U1 | Forced - Immediate | 2014 | Oil | DI | 300 | Gas Turbine/Jet Engine (Simple Cycle Operation) | NPCC | Off-Peak | 62.3333 | 20 | 1 | 1 | 9300-Transmission system problems other than catastrophes (do not include switchyard problems in this category; see codes 3600 to 3629) | U1-Forced - Immediate | 300-Gas Turbine/Jet Engine (Simple Cycle Operation)
9300 | Transmission system problems other than catastrophes (do not include switchyard problems in this category; see codes 3600 to 3629) | External | Miscellaneous (External) | U1 | Forced - Immediate | 2014 | Oil | DI | 300 | Gas Turbine/Jet Engine (Simple Cycle Operation) | NPCC | Off-Peak | 65.0733 | 22.7 | 1 | 1 | 9300-Transmission system problems other than catastrophes (do not include switchyard problems in this category; see codes 3600 to 3629) | U1-Forced - Immediate | 300-Gas Turbine/Jet Engine (Simple Cycle Operation)
9300 | Transmission system problems other than catastrophes (do not include switchyard problems in this category; see codes 3600 to 3629) | External | Miscellaneous (External) | U1 | Forced - Immediate | 2014 | Oil | DI | 300 | Gas Turbine/Jet Engine (Simple Cycle Operation) | NPCC | Off-Peak | 65.36 | 22.8 | 1 | 1 | 9300-Transmission system problems other than catastrophes (do not include switchyard problems in this category; see codes 3600 to 3629) | U1-Forced - Immediate | 300-Gas Turbine/Jet Engine (Simple Cycle Operation)
9300 | Transmission system problems other than catastrophes (do not include switchyard problems in this category; see codes 3600 to 3629) | External | Miscellaneous (External) | U1 | Forced - Immediate | 2014 | Oil | DI | 300 | Gas Turbine/Jet Engine (Simple Cycle Operation) | NPCC | Off-Peak | 66.0733 | 21.2 | 1 | 1 | 9300-Transmission system problems other than catastrophes (do not include switchyard problems in this category; see codes 3600 to 3629) | U1-Forced - Immediate | 300-Gas Turbine/Jet Engine (Simple Cycle Operation)
9300 | Transmission system problems other than catastrophes (do not include switchyard problems in this category; see codes 3600 to 3629) | External | Miscellaneous (External) | U1 | Forced - Immediate | 2014 | Oil | DI | 300 | Gas Turbine/Jet Engine (Simple Cycle Operation) | NPCC | Off-Peak | 154.635 | 18.3 | 1 | 1 | 9300-Transmission system problems other than catastrophes (do not include switchyard problems in this category; see codes 3600 to 3629) | U1-Forced - Immediate | 300-Gas Turbine/Jet Engine (Simple Cycle Operation)
9300 | Transmission system problems other than catastrophes (do not include switchyard problems in this category; see codes 3600 to 3629) | External | Miscellaneous (External) | U1 | Forced - Immediate | 2014 | Oil | DI | 300 | Gas Turbine/Jet Engine (Simple Cycle Operation) | NPCC | Off-Peak | 157.17 | 18.6 | 1 | 1 | 9300-Transmission system problems other than catastrophes (do not include switchyard problems in this category; see codes 3600 to 3629) | U1-Forced - Immediate | 300-Gas Turbine/Jet Engine (Simple Cycle Operation)
9300 | Transmission system problems other than catastrophes (do not include switchyard problems in this category; see codes 3600 to 3629) | External | Miscellaneous (External) | U1 | Forced - Immediate | 2014 | Oil | DI | 300 | Gas Turbine/Jet Engine (Simple Cycle Operation) | NPCC | Off-Peak | 241.5 | 42 | 1 | 1 | 9300-Transmission system problems other than catastrophes (do not include switchyard problems in this category; see codes 3600 to 3629) | U1-Forced - Immediate | 300-Gas Turbine/Jet Engine (Simple Cycle Operation)
9300 | Transmission system problems other than catastrophes (do not include switchyard problems in this category; see codes 3600 to 3629) | External | Miscellaneous (External) | U1 | Forced - Immediate | 2014 | Oil | DI | 300 | Gas Turbine/Jet Engine (Simple Cycle Operation) | NPCC | Off-Peak | 1201.475 | 16.5 | 1 | 1 | 9300-Transmission system problems other than catastrophes (do not include switchyard problems in this category; see codes 3600 to 3629) | U1-Forced - Immediate | 300-Gas Turbine/Jet Engine (Simple Cycle Operation)
9300 | Transmission system problems other than catastrophes (do not include switchyard problems in this category; see codes 3600 to 3629) | External | Miscellaneous (External) | U1 | Forced - Immediate | 2014 | Oil | DI | 300 | Gas Turbine/Jet Engine (Simple Cycle Operation) | NPCC | Summer | 18.75 | 15 | 1 | 1 | 9300-Transmission system problems other than catastrophes (do not include switchyard problems in this category; see codes 3600 to 3629) | U1-Forced - Immediate | 300-Gas Turbine/Jet Engine (Simple Cycle Operation)
9300 | Transmission system problems other than catastrophes (do not include switchyard problems in this category; see codes 3600 to 3629) | External | Miscellaneous (External) | U1 | Forced - Immediate | 2014 | Oil | DI | 300 | Gas Turbine/Jet Engine (Simple Cycle Operation) | NPCC | Summer | 90 | 15 | 1 | 1 | 9300-Transmission system problems other than catastrophes (do not include switchyard problems in this category; see codes 3600 to 3629) | U1-Forced - Immediate | 300-Gas Turbine/Jet Engine (Simple Cycle Operation)
9300 | Transmission system problems other than catastrophes (do not include switchyard problems in this category; see codes 3600 to 3629) | External | Miscellaneous (External) | U1 | Forced - Immediate | 2014 | Oil | KE | 300 | Gas Turbine/Jet Engine (Simple Cycle Operation) | NPCC | Summer | 244.5053 | 18.76 | 1 | 1 | 9300-Transmission system problems other than catastrophes (do not include switchyard problems in this category; see codes 3600 to 3629) | U1-Forced - Immediate | 300-Gas Turbine/Jet Engine (Simple Cycle Operation)
9300 | Transmission system problems other than catastrophes (do not include switchyard problems in this category; see codes 3600 to 3629) | External | Miscellaneous (External) | U1 | Forced - Immediate | 2014 | Oil | OO | 300 | Gas Turbine/Jet Engine (Simple Cycle Operation) | MRO | Winter | 12437.3333 | 55 | 1 | 1 | 9300-Transmission system problems other than catastrophes (do not include switchyard problems in this category; see codes 3600 to 3629) | U1-Forced - Immediate | 300-Gas Turbine/Jet Engine (Simple Cycle Operation)
9300 | Transmission system problems other than catastrophes (do not include switchyard problems in this category; see codes 3600 to 3629) | External | Miscellaneous (External) | D1 | Forced - Immediate | 2014 | Gas | GG | 300 | Gas Turbine/Jet Engine (Simple Cycle Operation) | NPCC | Winter | 50.8667 | 7 | 1 | 1 | 9300-Transmission system problems other than catastrophes (do not include switchyard problems in this category; see codes 3600 to 3629) | D1-Forced - Immediate | 300-Gas Turbine/Jet Engine (Simple Cycle Operation)
9300 | Transmission system problems other than catastrophes (do not include switchyard problems in this category; see codes 3600 to 3629) | External | Miscellaneous (External) | U1 | Forced - Immediate | 2014 | Gas | GG | 300 | Gas Turbine/Jet Engine (Simple Cycle Operation) | WECC | Off-Peak | 27.2333 | 38 | 1 | 1 | 9300-Transmission system problems other than catastrophes (do not include switchyard problems in this category; see codes 3600 to 3629) | U1-Forced - Immediate | 300-Gas Turbine/Jet Engine (Simple Cycle Operation)
9300 | Transmission system problems other than catastrophes (do not include switchyard problems in this category; see codes 3600 to 3629) | External | Miscellaneous (External) | U1 | Forced - Immediate | 2014 | Gas | GG | 300 | Gas Turbine/Jet Engine (Simple Cycle Operation) | NPCC | Off-Peak | 150 | 40 | 2 | 2 | 9300-Transmission system problems other than catastrophes (do not include switchyard problems in this category; see codes 3600 to 3629) | U1-Forced - Immediate | 300-Gas Turbine/Jet Engine (Simple Cycle Operation)
9300 | Transmission system problems other than catastrophes (do not include switchyard problems in this category; see codes 3600 to 3629) | External | Miscellaneous (External) | U1 | Forced - Immediate | 2014 | Gas | GG | 300 | Gas Turbine/Jet Engine (Simple Cycle Operation) | SERC | Off-Peak | 440.1833 | 77 | 1 | 1 | 9300-Transmission system problems other than catastrophes (do not include switchyard problems in this category; see codes 3600 to 3629) | U1-Forced - Immediate | 300-Gas Turbine/Jet Engine (Simple Cycle Operation)
9300 | Transmission system problems other than catastrophes (do not include switchyard problems in this category; see codes 3600 to 3629) | External | Miscellaneous (External) | U1 | Forced - Immediate | 2014 | Gas | GG | 300 | Gas Turbine/Jet Engine (Simple Cycle Operation) | NPCC | Off-Peak | 6218.1 | 21 | 1 | 1 | 9300-Transmission system problems other than catastrophes (do not include switchyard problems in this category; see codes 3600 to 3629) | U1-Forced - Immediate | 300-Gas Turbine/Jet Engine (Simple Cycle Operation)
9300 | Transmission system problems other than catastrophes (do not include switchyard problems in this category; see codes 3600 to 3629) | External | Miscellaneous (External) | U1 | Forced - Immediate | 2014 | Gas | GG | 300 | Gas Turbine/Jet Engine (Simple Cycle Operation) | NPCC | Summer | 11.4 | 38 | 1 | 1 | 9300-Transmission system problems other than catastrophes (do not include switchyard problems in this category; see codes 3600 to 3629) | U1-Forced - Immediate | 300-Gas Turbine/Jet Engine (Simple Cycle Operation)
9300 | Transmission system problems other than catastrophes (do not include switchyard problems in this category; see codes 3600 to 3629) | External | Miscellaneous (External) | U1 | Forced - Immediate | 2014 | Gas | GG | 300 | Gas Turbine/Jet Engine (Simple Cycle Operation) | NPCC | Summer | 90.75 | 33 | 4 | 4 | 9300-Transmission system problems other than catastrophes (do not include switchyard problems in this category; see codes 3600 to 3629) | U1-Forced - Immediate | 300-Gas Turbine/Jet Engine (Simple Cycle Operation)
9300 | Transmission system problems other than catastrophes (do not include switchyard problems in this category; see codes 3600 to 3629) | External | Miscellaneous (External) | U1 | Forced - Immediate | 2014 | Gas | GG | 300 | Gas Turbine/Jet Engine (Simple Cycle Operation) | RFC | Summer | 110 | 40 | 1 | 1 | 9300-Transmission system problems other than catastrophes (do not include switchyard problems in this category; see codes 3600 to 3629) | U1-Forced - Immediate | 300-Gas Turbine/Jet Engine (Simple Cycle Operation)
9300 | Transmission system problems other than catastrophes (do not include switchyard problems in this category; see codes 3600 to 3629) | External | Miscellaneous (External) | U1 | Forced - Immediate | 2014 | Gas | GG | 300 | Gas Turbine/Jet Engine (Simple Cycle Operation) | NPCC | Summer | 169.0699 | 95.7 | 1 | 1 | 9300-Transmission system problems other than catastrophes (do not include switchyard problems in this category; see codes 3600 to 3629) | U1-Forced - Immediate | 300-Gas Turbine/Jet Engine (Simple Cycle Operation)
9300 | Transmission system problems other than catastrophes (do not include switchyard problems in this category; see codes 3600 to 3629) | External | Miscellaneous (External) | U1 | Forced - Immediate | 2014 | Gas | GG | 300 | Gas Turbine/Jet Engine (Simple Cycle Operation) | TRE | Summer | 5357.3667 | 38 | 1 | 1 | 9300-Transmission system problems other than catastrophes (do not include switchyard problems in this category; see codes 3600 to 3629) | U1-Forced - Immediate | 300-Gas Turbine/Jet Engine (Simple Cycle Operation)
9300 | Transmission system problems other than catastrophes (do not include switchyard problems in this category; see codes 3600 to 3629) | External | Miscellaneous (External) | U1 | Forced - Immediate | 2014 | Gas | GG | 300 | Gas Turbine/Jet Engine (Simple Cycle Operation) | TRE | Winter | 202.6667 | 38 | 1 | 1 | 9300-Transmission system problems other than catastrophes (do not include switchyard problems in this category; see codes 3600 to 3629) | U1-Forced - Immediate | 300-Gas Turbine/Jet Engine (Simple Cycle Operation)
9300 | Transmission system problems other than catastrophes (do not include switchyard problems in this category; see codes 3600 to 3629) | External | Miscellaneous (External) | U1 | Forced - Immediate | 2014 | Gas | GG | 300 | Gas Turbine/Jet Engine (Simple Cycle Operation) | SERC | Winter | 752.25 | 59 | 1 | 1 | 9300-Transmission system problems other than catastrophes (do not include switchyard problems in this category; see codes 3600 to 3629) | U1-Forced - Immediate | 300-Gas Turbine/Jet Engine (Simple Cycle Operation)
9300 | Transmission system problems other than catastrophes (do not include switchyard problems in this category; see codes 3600 to 3629) | External | Miscellaneous (External) | U1 | Forced - Immediate | 2014 | Gas | GG | 300 | Gas Turbine/Jet Engine (Simple Cycle Operation) | WECC | Winter | 801.6666 | 74 | 1 | 1 | 9300-Transmission system problems other than catastrophes (do not include switchyard problems in this category; see codes 3600 to 3629) | U1-Forced - Immediate | 300-Gas Turbine/Jet Engine (Simple Cycle Operation)
9300 | Transmission system problems other than catastrophes (do not include switchyard problems in this category; see codes 3600 to 3629) | External | Miscellaneous (External) | U1 | Forced - Immediate | 2014 | Gas | GG | 300 | Gas Turbine/Jet Engine (Simple Cycle Operation) | TRE | Winter | 1076.6667 | 38 | 1 | 1 | 9300-Transmission system problems other than catastrophes (do not include switchyard problems in this category; see codes 3600 to 3629) | U1-Forced - Immediate | 300-Gas Turbine/Jet Engine (Simple Cycle Operation)
9300 | Transmission system problems other than catastrophes (do not include switchyard problems in this category; see codes 3600 to 3629) | External | Miscellaneous (External) | U1 | Forced - Immediate | 2014 | Oil | DI | 300 | Gas Turbine/Jet Engine (Simple Cycle Operation) | NPCC | Off-Peak | 29.5183 | 19.9 | 2 | 2 | 9300-Transmission system problems other than catastrophes (do not include switchyard problems in this category; see codes 3600 to 3629) | U1-Forced - Immediate | 300-Gas Turbine/Jet Engine (Simple Cycle Operation)
9300 | Transmission system problems other than catastrophes (do not include switchyard problems in this category; see codes 3600 to 3629) | External | Miscellaneous (External) | U1 | Forced - Immediate | 2014 | Oil | DI | 300 | Gas Turbine/Jet Engine (Simple Cycle Operation) | NPCC | Off-Peak | 45.5 | 21 | 1 | 1 | 9300-Transmission system problems other than catastrophes (do not include switchyard problems in this category; see codes 3600 to 3629) | U1-Forced - Immediate | 300-Gas Turbine/Jet Engine (Simple Cycle Operation)
9300 | Transmission system problems other than catastrophes (do not include switchyard problems in this category; see codes 3600 to 3629) | External | Miscellaneous (External) | U1 | Forced - Immediate | 2014 | Oil | DI | 300 | Gas Turbine/Jet Engine (Simple Cycle Operation) | NPCC | Off-Peak | 48.3167 | 22.3 | 1 | 1 | 9300-Transmission system problems other than catastrophes (do not include switchyard problems in this category; see codes 3600 to 3629) | U1-Forced - Immediate | 300-Gas Turbine/Jet Engine (Simple Cycle Operation)
9300 | Transmission system problems other than catastrophes (do not include switchyard problems in this category; see codes 3600 to 3629) | External | Miscellaneous (External) | U1 | Forced - Immediate | 2014 | Oil | DI | 300 | Gas Turbine/Jet Engine (Simple Cycle Operation) | NPCC | Off-Peak | 60.7733 | 21.2 | 1 | 1 | 9300-Transmission system problems other than catastrophes (do not include switchyard problems in this category; see codes 3600 to 3629) | U1-Forced - Immediate | 300-Gas Turbine/Jet Engine (Simple Cycle Operation)
9300 | Transmission system problems other than catastrophes (do not include switchyard problems in this category; see codes 3600 to 3629) | External | Miscellaneous (External) | U1 | Forced - Immediate | 2014 | Oil | DI | 300 | Gas Turbine/Jet Engine (Simple Cycle Operation) | NPCC | Off-Peak | 64.515 | 20.7 | 1 | 1 | 9300-Transmission system problems other than catastrophes (do not include switchyard problems in this category; see codes 3600 to 3629) | U1-Forced - Immediate | 300-Gas Turbine/Jet Engine (Simple Cycle Operation)
9300 | Transmission system problems other than catastrophes (do not include switchyard problems in this category; see codes 3600 to 3629) | External | Miscellaneous (External) | U1 | Forced - Immediate | 2014 | Oil | DI | 300 | Gas Turbine/Jet Engine (Simple Cycle Operation) | NPCC | Off-Peak | 70.7483 | 22.7 | 1 | 1 | 9300-Transmission system problems other than catastrophes (do not include switchyard problems in this category; see codes 3600 to 3629) | U1-Forced - Immediate | 300-Gas Turbine/Jet Engine (Simple Cycle Operation)
9300 | Transmission system problems other than catastrophes (do not include switchyard problems in this category; see codes 3600 to 3629) | External | Miscellaneous (External) | U1 | Forced - Immediate | 2014 | Oil | DI | 300 | Gas Turbine/Jet Engine (Simple Cycle Operation) | NPCC | Off-Peak | 140.27 | 16.6 | 3 | 3 | 9300-Transmission system problems other than catastrophes (do not include switchyard problems in this category; see codes 3600 to 3629) | U1-Forced - Immediate | 300-Gas Turbine/Jet Engine (Simple Cycle Operation)
9300 | Transmission system problems other than catastrophes (do not include switchyard problems in this category; see codes 3600 to 3629) | External | Miscellaneous (External) | U1 | Forced - Immediate | 2014 | Oil | DI | 300 | Gas Turbine/Jet Engine (Simple Cycle Operation) | NPCC | Off-Peak | 1259.7283 | 17.3 | 2 | 2 | 9300-Transmission system problems other than catastrophes (do not include switchyard problems in this category; see codes 3600 to 3629) | U1-Forced - Immediate | 300-Gas Turbine/Jet Engine (Simple Cycle Operation)
9300 | Transmission system problems other than catastrophes (do not include switchyard problems in this category; see codes 3600 to 3629) | External | Miscellaneous (External) | U1 | Forced - Immediate | 2014 | Oil | DI | 300 | Gas Turbine/Jet Engine (Simple Cycle Operation) | NPCC | Off-Peak | 1981.05 | 47 | 1 | 1 | 9300-Transmission system problems other than catastrophes (do not include switchyard problems in this category; see codes 3600 to 3629) | U1-Forced - Immediate | 300-Gas Turbine/Jet Engine (Simple Cycle Operation)
9300 | Transmission system problems other than catastrophes (do not include switchyard problems in this category; see codes 3600 to 3629) | External | Miscellaneous (External) | U1 | Forced - Immediate | 2014 | Oil | DI | 300 | Gas Turbine/Jet Engine (Simple Cycle Operation) | NPCC | Off-Peak | 9147.7667 | 47 | 1 | 1 | 9300-Transmission system problems other than catastrophes (do not include switchyard problems in this category; see codes 3600 to 3629) | U1-Forced - Immediate | 300-Gas Turbine/Jet Engine (Simple Cycle Operation)
9300 | Transmission system problems other than catastrophes (do not include switchyard problems in this category; see codes 3600 to 3629) | External | Miscellaneous (External) | U1 | Forced - Immediate | 2014 | Oil | DI | 300 | Gas Turbine/Jet Engine (Simple Cycle Operation) | NPCC | Summer | 20.625 | 16.5 | 1 | 1 | 9300-Transmission system problems other than catastrophes (do not include switchyard problems in this category; see codes 3600 to 3629) | U1-Forced - Immediate | 300-Gas Turbine/Jet Engine (Simple Cycle Operation)
9300 | Transmission system problems other than catastrophes (do not include switchyard problems in this category; see codes 3600 to 3629) | External | Miscellaneous (External) | U1 | Forced - Immediate | 2014 | Oil | DI | 300 | Gas Turbine/Jet Engine (Simple Cycle Operation) | NPCC | Summer | 22.75 | 18.2 | 1 | 1 | 9300-Transmission system problems other than catastrophes (do not include switchyard problems in this category; see codes 3600 to 3629) | U1-Forced - Immediate | 300-Gas Turbine/Jet Engine (Simple Cycle Operation)
9300 | Transmission system problems other than catastrophes (do not include switchyard problems in this category; see codes 3600 to 3629) | External | Miscellaneous (External) | U1 | Forced - Immediate | 2014 | Oil | DI | 300 | Gas Turbine/Jet Engine (Simple Cycle Operation) | NPCC | Summer | 103.8 | 17.3 | 2 | 2 | 9300-Transmission system problems other than catastrophes (do not include switchyard problems in this category; see codes 3600 to 3629) | U1-Forced - Immediate | 300-Gas Turbine/Jet Engine (Simple Cycle Operation)
9300 | Transmission system problems other than catastrophes (do not include switchyard problems in this category; see codes 3600 to 3629) | External | Miscellaneous (External) | U1 | Forced - Immediate | 2014 | Oil | KE | 300 | Gas Turbine/Jet Engine (Simple Cycle Operation) | NPCC | Off-Peak | 4850.4 | 48 | 1 | 1 | 9300-Transmission system problems other than catastrophes (do not include switchyard problems in this category; see codes 3600 to 3629) | U1-Forced - Immediate | 300-Gas Turbine/Jet Engine (Simple Cycle Operation)
9300 | Transmission system problems other than catastrophes (do not include switchyard problems in this category; see codes 3600 to 3629) | External | Miscellaneous (External) | U1 | Forced - Immediate | 2014 | Oil | KE | 300 | Gas Turbine/Jet Engine (Simple Cycle Operation) | NPCC | Off-Peak | 4851.2 | 48 | 2 | 2 | 9300-Transmission system problems other than catastrophes (do not include switchyard problems in this category; see codes 3600 to 3629) | U1-Forced - Immediate | 300-Gas Turbine/Jet Engine (Simple Cycle Operation)
9300 | Transmission system problems other than catastrophes (do not include switchyard problems in this category; see codes 3600 to 3629) | External | Miscellaneous (External) | D1 | Forced - Immediate | 2014 | Hydro | WA | 500 | Pumped Storage/Hydro | SERC | Off-Peak | 57.442 | 4.62 | 8 | 8 | 9300-Transmission system problems other than catastrophes (do not include switchyard problems in this category; see codes 3600 to 3629) | D1-Forced - Immediate | 500-Pumped Storage/Hydro
9300 | Transmission system problems other than catastrophes (do not include switchyard problems in this category; see codes 3600 to 3629) | External | Miscellaneous (External) | D1 | Forced - Immediate | 2014 | Hydro | WA | 500 | Pumped Storage/Hydro | SERC | Summer | 11.1333 | 4 | 8 | 8 | 9300-Transmission system problems other than catastrophes (do not include switchyard problems in this category; see codes 3600 to 3629) | D1-Forced - Immediate | 500-Pumped Storage/Hydro
9300 | Transmission system problems other than catastrophes (do not include switchyard problems in this category; see codes 3600 to 3629) | External | Miscellaneous (External) | D1 | Forced - Immediate | 2014 | Hydro | WA | 500 | Pumped Storage/Hydro | SERC | Summer | 12.0758 | 3.37 | 8 | 8 | 9300-Transmission system problems other than catastrophes (do not include switchyard problems in this category; see codes 3600 to 3629) | D1-Forced - Immediate | 500-Pumped Storage/Hydro
9300 | Transmission system problems other than catastrophes (do not include switchyard problems in this category; see codes 3600 to 3629) | External | Miscellaneous (External) | D1 | Forced - Immediate | 2014 | Hydro | WA | 500 | Pumped Storage/Hydro | SERC | Summer | 25.2 | 5.25 | 8 | 8 | 9300-Transmission system problems other than catastrophes (do not include switchyard problems in this category; see codes 3600 to 3629) | D1-Forced - Immediate | 500-Pumped Storage/Hydro
9300 | Transmission system problems other than catastrophes (do not include switchyard problems in this category; see codes 3600 to 3629) | External | Miscellaneous (External) | D1 | Forced - Immediate | 2014 | Hydro | WA | 500 | Pumped Storage/Hydro | SERC | Summer | 64.225 | 5.25 | 8 | 8 | 9300-Transmission system problems other than catastrophes (do not include switchyard problems in this category; see codes 3600 to 3629) | D1-Forced - Immediate | 500-Pumped Storage/Hydro
9300 | Transmission system problems other than catastrophes (do not include switchyard problems in this category; see codes 3600 to 3629) | External | Miscellaneous (External) | D1 | Forced - Immediate | 2014 | Hydro | WA | 500 | Pumped Storage/Hydro | SERC | Summer | 209.5625 | 5.25 | 8 | 8 | 9300-Transmission system problems other than catastrophes (do not include switchyard problems in this category; see codes 3600 to 3629) | D1-Forced - Immediate | 500-Pumped Storage/Hydro
9300 | Transmission system problems other than catastrophes (do not include switchyard problems in this category; see codes 3600 to 3629) | External | Miscellaneous (External) | D1 | Forced - Immediate | 2014 | Hydro | WA | 500 | Pumped Storage/Hydro | SERC | Summer | 269 | 4 | 8 | 8 | 9300-Transmission system problems other than catastrophes (do not include switchyard problems in this category; see codes 3600 to 3629) | D1-Forced - Immediate | 500-Pumped Storage/Hydro
9300 | Transmission system problems other than catastrophes (do not include switchyard problems in this category; see codes 3600 to 3629) | External | Miscellaneous (External) | D1 | Forced - Immediate | 2014 | Hydro | WA | 500 | Pumped Storage/Hydro | WECC | Winter | 325.4166 | 55 | 1 | 1 | 9300-Transmission system problems other than catastrophes (do not include switchyard problems in this category; see codes 3600 to 3629) | D1-Forced - Immediate | 500-Pumped Storage/Hydro
9300 | Transmission system problems other than catastrophes (do not include switchyard problems in this category; see codes 3600 to 3629) | External | Miscellaneous (External) | U1 | Forced - Immediate | 2014 | Hydro | WA | 500 | Pumped Storage/Hydro | WECC | Off-Peak | 2.0899 | 125.4 | 2 | 2 | 9300-Transmission system problems other than catastrophes (do not include switchyard problems in this category; see codes 3600 to 3629) | U1-Forced - Immediate | 500-Pumped Storage/Hydro
9300 | Transmission system problems other than catastrophes (do not include switchyard problems in this category; see codes 3600 to 3629) | External | Miscellaneous (External) | U1 | Forced - Immediate | 2014 | Hydro | WA | 500 | Pumped Storage/Hydro | NPCC | Off-Peak | 18.3333 | 20 | 2 | 2 | 9300-Transmission system problems other than catastrophes (do not include switchyard problems in this category; see codes 3600 to 3629) | U1-Forced - Immediate | 500-Pumped Storage/Hydro
9300 | Transmission system problems other than catastrophes (do not include switchyard problems in this category; see codes 3600 to 3629) | External | Miscellaneous (External) | U1 | Forced - Immediate | 2014 | Hydro | WA | 500 | Pumped Storage/Hydro | WECC | Off-Peak | 33.6 | 31.5 | 1 | 1 | 9300-Transmission system problems other than catastrophes (do not include switchyard problems in this category; see codes 3600 to 3629) | U1-Forced - Immediate | 500-Pumped Storage/Hydro
9300 | Transmission system problems other than catastrophes (do not include switchyard problems in this category; see codes 3600 to 3629) | External | Miscellaneous (External) | U1 | Forced - Immediate | 2014 | Hydro | WA | 500 | Pumped Storage/Hydro | WECC | Off-Peak | 147.1065 | 87.39 | 1 | 1 | 9300-Transmission system problems other than catastrophes (do not include switchyard problems in this category; see codes 3600 to 3629) | U1-Forced - Immediate | 500-Pumped Storage/Hydro
9300 | Transmission system problems other than catastrophes (do not include switchyard problems in this category; see codes 3600 to 3629) | External | Miscellaneous (External) | U1 | Forced - Immediate | 2014 | Hydro | WA | 500 | Pumped Storage/Hydro | RFC | Off-Peak | 213.25 | 15 | 1 | 1 | 9300-Transmission system problems other than catastrophes (do not include switchyard problems in this category; see codes 3600 to 3629) | U1-Forced - Immediate | 500-Pumped Storage/Hydro
9300 | Transmission system problems other than catastrophes (do not include switchyard problems in this category; see codes 3600 to 3629) | External | Miscellaneous (External) | U1 | Forced - Immediate | 2014 | Hydro | WA | 500 | Pumped Storage/Hydro | WECC | Off-Peak | 539.5833 | 175 | 1 | 1 | 9300-Transmission system problems other than catastrophes (do not include switchyard problems in this category; see codes 3600 to 3629) | U1-Forced - Immediate | 500-Pumped Storage/Hydro
9300 | Transmission system problems other than catastrophes (do not include switchyard problems in this category; see codes 3600 to 3629) | External | Miscellaneous (External) | U1 | Forced - Immediate | 2014 | Hydro | WA | 500 | Pumped Storage/Hydro | WECC | Off-Peak | 919.2338 | 230.77 | 1 | 1 | 9300-Transmission system problems other than catastrophes (do not include switchyard problems in this category; see codes 3600 to 3629) | U1-Forced - Immediate | 500-Pumped Storage/Hydro
9300 | Transmission system problems other than catastrophes (do not include switchyard problems in this category; see codes 3600 to 3629) | External | Miscellaneous (External) | U1 | Forced - Immediate | 2014 | Hydro | WA | 500 | Pumped Storage/Hydro | MRO | Off-Peak | 1163.6846 | 101.78 | 1 | 1 | 9300-Transmission system problems other than catastrophes (do not include switchyard problems in this category; see codes 3600 to 3629) | U1-Forced - Immediate | 500-Pumped Storage/Hydro
9300 | Transmission system problems other than catastrophes (do not include switchyard problems in this category; see codes 3600 to 3629) | External | Miscellaneous (External) | U1 | Forced - Immediate | 2014 | Hydro | WA | 500 | Pumped Storage/Hydro | SERC | Off-Peak | 3422.648 | 502.1 | 1 | 1 | 9300-Transmission system problems other than catastrophes (do not include switchyard problems in this category; see codes 3600 to 3629) | U1-Forced - Immediate | 500-Pumped Storage/Hydro
9300 | Transmission system problems other than catastrophes (do not include switchyard problems in this category; see codes 3600 to 3629) | External | Miscellaneous (External) | U1 | Forced - Immediate | 2014 | Hydro | WA | 500 | Pumped Storage/Hydro | NPCC | Summer | 4.2167 | 23 | 2 | 2 | 9300-Transmission system problems other than catastrophes (do not include switchyard problems in this category; see codes 3600 to 3629) | U1-Forced - Immediate | 500-Pumped Storage/Hydro
9300 | Transmission system problems other than catastrophes (do not include switchyard problems in this category; see codes 3600 to 3629) | External | Miscellaneous (External) | U1 | Forced - Immediate | 2014 | Hydro | WA | 500 | Pumped Storage/Hydro | RFC | Summer | 4.75 | 15 | 1 | 1 | 9300-Transmission system problems other than catastrophes (do not include switchyard problems in this category; see codes 3600 to 3629) | U1-Forced - Immediate | 500-Pumped Storage/Hydro
9300 | Transmission system problems other than catastrophes (do not include switchyard problems in this category; see codes 3600 to 3629) | External | Miscellaneous (External) | U1 | Forced - Immediate | 2014 | Hydro | WA | 500 | Pumped Storage/Hydro | NPCC | Summer | 10.6692 | 20.65 | 1 | 1 | 9300-Transmission system problems other than catastrophes (do not include switchyard problems in this category; see codes 3600 to 3629) | U1-Forced - Immediate | 500-Pumped Storage/Hydro
9300 | Transmission system problems other than catastrophes (do not include switchyard problems in this category; see codes 3600 to 3629) | External | Miscellaneous (External) | U1 | Forced - Immediate | 2014 | Hydro | WA | 500 | Pumped Storage/Hydro | WECC | Summer | 35.7 | 31.5 | 1 | 1 | 9300-Transmission system problems other than catastrophes (do not include switchyard problems in this category; see codes 3600 to 3629) | U1-Forced - Immediate | 500-Pumped Storage/Hydro
9300 | Transmission system problems other than catastrophes (do not include switchyard problems in this category; see codes 3600 to 3629) | External | Miscellaneous (External) | U1 | Forced - Immediate | 2014 | Hydro | WA | 500 | Pumped Storage/Hydro | NPCC | Summer | 38 | 22.8 | 1 | 1 | 9300-Transmission system problems other than catastrophes (do not include switchyard problems in this category; see codes 3600 to 3629) | U1-Forced - Immediate | 500-Pumped Storage/Hydro
9300 | Transmission system problems other than catastrophes (do not include switchyard problems in this category; see codes 3600 to 3629) | External | Miscellaneous (External) | U1 | Forced - Immediate | 2014 | Hydro | WA | 500 | Pumped Storage/Hydro | WECC | Summer | 66.88 | 125.4 | 1 | 1 | 9300-Transmission system problems other than catastrophes (do not include switchyard problems in this category; see codes 3600 to 3629) | U1-Forced - Immediate | 500-Pumped Storage/Hydro
9300 | Transmission system problems other than catastrophes (do not include switchyard problems in this category; see codes 3600 to 3629) | External | Miscellaneous (External) | U1 | Forced - Immediate | 2014 | Hydro | WA | 500 | Pumped Storage/Hydro | SERC | Summer | 68 | 24 | 1 | 1 | 9300-Transmission system problems other than catastrophes (do not include switchyard problems in this category; see codes 3600 to 3629) | U1-Forced - Immediate | 500-Pumped Storage/Hydro
9300 | Transmission system problems other than catastrophes (do not include switchyard problems in this category; see codes 3600 to 3629) | External | Miscellaneous (External) | U1 | Forced - Immediate | 2014 | Hydro | WA | 500 | Pumped Storage/Hydro | WECC | Summer | 68.25 | 31.5 | 1 | 1 | 9300-Transmission system problems other than catastrophes (do not include switchyard problems in this category; see codes 3600 to 3629) | U1-Forced - Immediate | 500-Pumped Storage/Hydro
9300 | Transmission system problems other than catastrophes (do not include switchyard problems in this category; see codes 3600 to 3629) | External | Miscellaneous (External) | U1 | Forced - Immediate | 2014 | Hydro | WA | 500 | Pumped Storage/Hydro | SERC | Summer | 94.4999 | 81 | 2 | 2 | 9300-Transmission system problems other than catastrophes (do not include switchyard problems in this category; see codes 3600 to 3629) | U1-Forced - Immediate | 500-Pumped Storage/Hydro
9300 | Transmission system problems other than catastrophes (do not include switchyard problems in this category; see codes 3600 to 3629) | External | Miscellaneous (External) | U1 | Forced - Immediate | 2014 | Hydro | WA | 500 | Pumped Storage/Hydro | WECC | Summer | 163.095 | 117.9 | 1 | 1 | 9300-Transmission system problems other than catastrophes (do not include switchyard problems in this category; see codes 3600 to 3629) | U1-Forced - Immediate | 500-Pumped Storage/Hydro
9300 | Transmission system problems other than catastrophes (do not include switchyard problems in this category; see codes 3600 to 3629) | External | Miscellaneous (External) | U1 | Forced - Immediate | 2014 | Hydro | WA | 500 | Pumped Storage/Hydro | WECC | Summer | 176.2249 | 199.5 | 1 | 1 | 9300-Transmission system problems other than catastrophes (do not include switchyard problems in this category; see codes 3600 to 3629) | U1-Forced - Immediate | 500-Pumped Storage/Hydro
9300 | Transmission system problems other than catastrophes (do not include switchyard problems in this category; see codes 3600 to 3629) | External | Miscellaneous (External) | U1 | Forced - Immediate | 2014 | Hydro | WA | 500 | Pumped Storage/Hydro | NPCC | Summer | 1346.2499 | 225 | 1 | 1 | 9300-Transmission system problems other than catastrophes (do not include switchyard problems in this category; see codes 3600 to 3629) | U1-Forced - Immediate | 500-Pumped Storage/Hydro
9300 | Transmission system problems other than catastrophes (do not include switchyard problems in this category; see codes 3600 to 3629) | External | Miscellaneous (External) | U1 | Forced - Immediate | 2014 | Hydro | WA | 500 | Pumped Storage/Hydro | WECC | Winter | 3.4833 | 20.9 | 1 | 1 | 9300-Transmission system problems other than catastrophes (do not include switchyard problems in this category; see codes 3600 to 3629) | U1-Forced - Immediate | 500-Pumped Storage/Hydro
9300 | Transmission system problems other than catastrophes (do not include switchyard problems in this category; see codes 3600 to 3629) | External | Miscellaneous (External) | U1 | Forced - Immediate | 2014 | Hydro | WA | 500 | Pumped Storage/Hydro | WECC | Winter | 26.0933 | 97.85 | 1 | 1 | 9300-Transmission system problems other than catastrophes (do not include switchyard problems in this category; see codes 3600 to 3629) | U1-Forced - Immediate | 500-Pumped Storage/Hydro
9300 | Transmission system problems other than catastrophes (do not include switchyard problems in this category; see codes 3600 to 3629) | External | Miscellaneous (External) | U1 | Forced - Immediate | 2014 | Hydro | WA | 500 | Pumped Storage/Hydro | WECC | Winter | 40.2483 | 58.9 | 1 | 1 | 9300-Transmission system problems other than catastrophes (do not include switchyard problems in this category; see codes 3600 to 3629) | U1-Forced - Immediate | 500-Pumped Storage/Hydro
9300 | Transmission system problems other than catastrophes (do not include switchyard problems in this category; see codes 3600 to 3629) | External | Miscellaneous (External) | U1 | Forced - Immediate | 2014 | Hydro | WA | 500 | Pumped Storage/Hydro | NPCC | Winter | 667.45 | 21 | 1 | 1 | 9300-Transmission system problems other than catastrophes (do not include switchyard problems in this category; see codes 3600 to 3629) | U1-Forced - Immediate | 500-Pumped Storage/Hydro
9300 | Transmission system problems other than catastrophes (do not include switchyard problems in this category; see codes 3600 to 3629) | External | Miscellaneous (External) | U1 | Forced - Immediate | 2014 | Hydro | WA | 500 | Pumped Storage/Hydro | SERC | Winter | 39559.425 | 404.7 | 1 | 1 | 9300-Transmission system problems other than catastrophes (do not include switchyard problems in this category; see codes 3600 to 3629) | U1-Forced - Immediate | 500-Pumped Storage/Hydro
9300 | Transmission system problems other than catastrophes (do not include switchyard problems in this category; see codes 3600 to 3629) | External | Miscellaneous (External) | U2 | Forced - Delayed | 2014 | Hydro | WA | 500 | Pumped Storage/Hydro | NPCC | Summer | 5.0655 | 33.77 | 2 | 2 | 9300-Transmission system problems other than catastrophes (do not include switchyard problems in this category; see codes 3600 to 3629) | U2-Forced - Delayed | 500-Pumped Storage/Hydro
9300 | Transmission system problems other than catastrophes (do not include switchyard problems in this category; see codes 3600 to 3629) | External | Miscellaneous (External) | U2 | Forced - Delayed | 2014 | Hydro | WA | 500 | Pumped Storage/Hydro | NPCC | Summer | 6.754 | 33.77 | 1 | 1 | 9300-Transmission system problems other than catastrophes (do not include switchyard problems in this category; see codes 3600 to 3629) | U2-Forced - Delayed | 500-Pumped Storage/Hydro
9300 | Transmission system problems other than catastrophes (do not include switchyard problems in this category; see codes 3600 to 3629) | External | Miscellaneous (External) | U3 | Forced - Postponed | 2014 | Hydro | WA | 500 | Pumped Storage/Hydro | WECC | Off-Peak | 3715.554 | 59.88 | 1 | 1 | 9300-Transmission system problems other than catastrophes (do not include switchyard problems in this category; see codes 3600 to 3629) | U3-Forced - Postponed | 500-Pumped Storage/Hydro
9300 | Transmission system problems other than catastrophes (do not include switchyard problems in this category; see codes 3600 to 3629) | External | Miscellaneous (External) | D1 | Forced - Immediate | 2014 | Hydro | WA | 500 | Pumped Storage/Hydro | MRO | Off-Peak | 20.8903 | 12.79 | 1 | 1 | 9300-Transmission system problems other than catastrophes (do not include switchyard problems in this category; see codes 3600 to 3629) | D1-Forced - Immediate | 500-Pumped Storage/Hydro
9300 | Transmission system problems other than catastrophes (do not include switchyard problems in this category; see codes 3600 to 3629) | External | Miscellaneous (External) | D1 | Forced - Immediate | 2014 | Hydro | WA | 500 | Pumped Storage/Hydro | NPCC | Off-Peak | 68.01 | 22.67 | 1 | 1 | 9300-Transmission system problems other than catastrophes (do not include switchyard problems in this category; see codes 3600 to 3629) | D1-Forced - Immediate | 500-Pumped Storage/Hydro
9300 | Transmission system problems other than catastrophes (do not include switchyard problems in this category; see codes 3600 to 3629) | External | Miscellaneous (External) | D1 | Forced - Immediate | 2014 | Hydro | WA | 500 | Pumped Storage/Hydro | NPCC | Off-Peak | 68.4775 | 16.77 | 1 | 1 | 9300-Transmission system problems other than catastrophes (do not include switchyard problems in this category; see codes 3600 to 3629) | D1-Forced - Immediate | 500-Pumped Storage/Hydro
9300 | Transmission system problems other than catastrophes (do not include switchyard problems in this category; see codes 3600 to 3629) | External | Miscellaneous (External) | D1 | Forced - Immediate | 2014 | Hydro | WA | 500 | Pumped Storage/Hydro | SERC | Off-Peak | 78.7583 | 6.5 | 8 | 8 | 9300-Transmission system problems other than catastrophes (do not include switchyard problems in this category; see codes 3600 to 3629) | D1-Forced - Immediate | 500-Pumped Storage/Hydro
9300 | Transmission system problems other than catastrophes (do not include switchyard problems in this category; see codes 3600 to 3629) | External | Miscellaneous (External) | D1 | Forced - Immediate | 2014 | Hydro | WA | 500 | Pumped Storage/Hydro | SERC | Off-Peak | 3612.5833 | 35 | 1 | 1 | 9300-Transmission system problems other than catastrophes (do not include switchyard problems in this category; see codes 3600 to 3629) | D1-Forced - Immediate | 500-Pumped Storage/Hydro
9300 | Transmission system problems other than catastrophes (do not include switchyard problems in this category; see codes 3600 to 3629) | External | Miscellaneous (External) | D1 | Forced - Immediate | 2014 | Hydro | WA | 500 | Pumped Storage/Hydro | SERC | Off-Peak | 8645 | 35 | 1 | 1 | 9300-Transmission system problems other than catastrophes (do not include switchyard problems in this category; see codes 3600 to 3629) | D1-Forced - Immediate | 500-Pumped Storage/Hydro
9300 | Transmission system problems other than catastrophes (do not include switchyard problems in this category; see codes 3600 to 3629) | External | Miscellaneous (External) | D1 | Forced - Immediate | 2014 | Hydro | WA | 500 | Pumped Storage/Hydro | SERC | Summer | 1.0953 | 2.12 | 8 | 8 | 9300-Transmission system problems other than catastrophes (do not include switchyard problems in this category; see codes 3600 to 3629) | D1-Forced - Immediate | 500-Pumped Storage/Hydro
9300 | Transmission system problems other than catastrophes (do not include switchyard problems in this category; see codes 3600 to 3629) | External | Miscellaneous (External) | D1 | Forced - Immediate | 2014 | Hydro | WA | 500 | Pumped Storage/Hydro | SERC | Summer | 5.6875 | 5.25 | 8 | 8 | 9300-Transmission system problems other than catastrophes (do not include switchyard problems in this category; see codes 3600 to 3629) | D1-Forced - Immediate | 500-Pumped Storage/Hydro
9300 | Transmission system problems other than catastrophes (do not include switchyard problems in this category; see codes 3600 to 3629) | External | Miscellaneous (External) | D1 | Forced - Immediate | 2014 | Hydro | WA | 500 | Pumped Storage/Hydro | SERC | Summer | 28.2667 | 4 | 8 | 8 | 9300-Transmission system problems other than catastrophes (do not include switchyard problems in this category; see codes 3600 to 3629) | D1-Forced - Immediate | 500-Pumped Storage/Hydro
9300 | Transmission system problems other than catastrophes (do not include switchyard problems in this category; see codes 3600 to 3629) | External | Miscellaneous (External) | D1 | Forced - Immediate | 2014 | Hydro | WA | 500 | Pumped Storage/Hydro | SERC | Summer | 36.8958 | 5.75 | 8 | 8 | 9300-Transmission system problems other than catastrophes (do not include switchyard problems in this category; see codes 3600 to 3629) | D1-Forced - Immediate | 500-Pumped Storage/Hydro
9300 | Transmission system problems other than catastrophes (do not include switchyard problems in this category; see codes 3600 to 3629) | External | Miscellaneous (External) | D1 | Forced - Immediate | 2014 | Hydro | WA | 500 | Pumped Storage/Hydro | SERC | Summer | 38.654 | 4.62 | 8 | 8 | 9300-Transmission system problems other than catastrophes (do not include switchyard problems in this category; see codes 3600 to 3629) | D1-Forced - Immediate | 500-Pumped Storage/Hydro
9300 | Transmission system problems other than catastrophes (do not include switchyard problems in this category; see codes 3600 to 3629) | External | Miscellaneous (External) | D1 | Forced - Immediate | 2014 | Hydro | WA | 500 | Pumped Storage/Hydro | SERC | Summer | 59.6 | 1.5 | 8 | 8 | 9300-Transmission system problems other than catastrophes (do not include switchyard problems in this category; see codes 3600 to 3629) | D1-Forced - Immediate | 500-Pumped Storage/Hydro
9300 | Transmission system problems other than catastrophes (do not include switchyard problems in this category; see codes 3600 to 3629) | External | Miscellaneous (External) | D1 | Forced - Immediate | 2014 | Hydro | WA | 500 | Pumped Storage/Hydro | SERC | Summer | 99.1333 | 4 | 8 | 8 | 9300-Transmission system problems other than catastrophes (do not include switchyard problems in this category; see codes 3600 to 3629) | D1-Forced - Immediate | 500-Pumped Storage/Hydro
9300 | Transmission system problems other than catastrophes (do not include switchyard problems in this category; see codes 3600 to 3629) | External | Miscellaneous (External) | D1 | Forced - Immediate | 2014 | Hydro | WA | 500 | Pumped Storage/Hydro | SERC | Summer | 258.1 | 7.12 | 8 | 8 | 9300-Transmission system problems other than catastrophes (do not include switchyard problems in this category; see codes 3600 to 3629) | D1-Forced - Immediate | 500-Pumped Storage/Hydro
9300 | Transmission system problems other than catastrophes (do not include switchyard problems in this category; see codes 3600 to 3629) | External | Miscellaneous (External) | D1 | Forced - Immediate | 2014 | Hydro | WA | 500 | Pumped Storage/Hydro | SERC | Summer | 1601.6 | 5.25 | 8 | 8 | 9300-Transmission system problems other than catastrophes (do not include switchyard problems in this category; see codes 3600 to 3629) | D1-Forced - Immediate | 500-Pumped Storage/Hydro
9300 | Transmission system problems other than catastrophes (do not include switchyard problems in this category; see codes 3600 to 3629) | External | Miscellaneous (External) | D1 | Forced - Immediate | 2014 | Hydro | WA | 500 | Pumped Storage/Hydro | SERC | Summer | 3528 | 36 | 1 | 1 | 9300-Transmission system problems other than catastrophes (do not include switchyard problems in this category; see codes 3600 to 3629) | D1-Forced - Immediate | 500-Pumped Storage/Hydro
9300 | Transmission system problems other than catastrophes (do not include switchyard problems in this category; see codes 3600 to 3629) | External | Miscellaneous (External) | D1 | Forced - Immediate | 2014 | Hydro | WA | 500 | Pumped Storage/Hydro | SERC | Summer | 20268.6 | 36 | 1 | 1 | 9300-Transmission system problems other than catastrophes (do not include switchyard problems in this category; see codes 3600 to 3629) | D1-Forced - Immediate | 500-Pumped Storage/Hydro
9300 | Transmission system problems other than catastrophes (do not include switchyard problems in this category; see codes 3600 to 3629) | External | Miscellaneous (External) | D1 | Forced - Immediate | 2014 | Hydro | WA | 500 | Pumped Storage/Hydro | WECC | Winter | 385.4166 | 37 | 1 | 1 | 9300-Transmission system problems other than catastrophes (do not include switchyard problems in this category; see codes 3600 to 3629) | D1-Forced - Immediate | 500-Pumped Storage/Hydro
9300 | Transmission system problems other than catastrophes (do not include switchyard problems in this category; see codes 3600 to 3629) | External | Miscellaneous (External) | U1 | Forced - Immediate | 2014 | Hydro | WA | 500 | Pumped Storage/Hydro | WECC | Off-Peak | 10.2917 | 24.7 | 1 | 1 | 9300-Transmission system problems other than catastrophes (do not include switchyard problems in this category; see codes 3600 to 3629) | U1-Forced - Immediate | 500-Pumped Storage/Hydro
9300 | Transmission system problems other than catastrophes (do not include switchyard problems in this category; see codes 3600 to 3629) | External | Miscellaneous (External) | U1 | Forced - Immediate | 2014 | Hydro | WA | 500 | Pumped Storage/Hydro | NPCC | Off-Peak | 16.5933 | 26.2 | 2 | 2 | 9300-Transmission system problems other than catastrophes (do not include switchyard problems in this category; see codes 3600 to 3629) | U1-Forced - Immediate | 500-Pumped Storage/Hydro
9300 | Transmission system problems other than catastrophes (do not include switchyard problems in this category; see codes 3600 to 3629) | External | Miscellaneous (External) | U1 | Forced - Immediate | 2014 | Hydro | WA | 500 | Pumped Storage/Hydro | WECC | Off-Peak | 19 | 30 | 2 | 2 | 9300-Transmission system problems other than catastrophes (do not include switchyard problems in this category; see codes 3600 to 3629) | U1-Forced - Immediate | 500-Pumped Storage/Hydro
9300 | Transmission system problems other than catastrophes (do not include switchyard problems in this category; see codes 3600 to 3629) | External | Miscellaneous (External) | U1 | Forced - Immediate | 2014 | Hydro | WA | 500 | Pumped Storage/Hydro | WECC | Off-Peak | 25.3333 | 80 | 1 | 1 | 9300-Transmission system problems other than catastrophes (do not include switchyard problems in this category; see codes 3600 to 3629) | U1-Forced - Immediate | 500-Pumped Storage/Hydro
9300 | Transmission system problems other than catastrophes (do not include switchyard problems in this category; see codes 3600 to 3629) | External | Miscellaneous (External) | U1 | Forced - Immediate | 2014 | Hydro | WA | 500 | Pumped Storage/Hydro | WECC | Off-Peak | 56.525 | 161.5 | 1 | 1 | 9300-Transmission system problems other than catastrophes (do not include switchyard problems in this category; see codes 3600 to 3629) | U1-Forced - Immediate | 500-Pumped Storage/Hydro
9300 | Transmission system problems other than catastrophes (do not include switchyard problems in this category; see codes 3600 to 3629) | External | Miscellaneous (External) | U1 | Forced - Immediate | 2014 | Hydro | WA | 500 | Pumped Storage/Hydro | WECC | Off-Peak | 61.9875 | 413.25 | 1 | 1 | 9300-Transmission system problems other than catastrophes (do not include switchyard problems in this category; see codes 3600 to 3629) | U1-Forced - Immediate | 500-Pumped Storage/Hydro
9300 | Transmission system problems other than catastrophes (do not include switchyard problems in this category; see codes 3600 to 3629) | External | Miscellaneous (External) | U1 | Forced - Immediate | 2014 | Hydro | WA | 500 | Pumped Storage/Hydro | RFC | Off-Peak | 260 | 65 | 4 | 4 | 9300-Transmission system problems other than catastrophes (do not include switchyard problems in this category; see codes 3600 to 3629) | U1-Forced - Immediate | 500-Pumped Storage/Hydro
9300 | Transmission system problems other than catastrophes (do not include switchyard problems in this category; see codes 3600 to 3629) | External | Miscellaneous (External) | U1 | Forced - Immediate | 2014 | Hydro | WA | 500 | Pumped Storage/Hydro | WECC | Off-Peak | 405.7333 | 68 | 1 | 1 | 9300-Transmission system problems other than catastrophes (do not include switchyard problems in this category; see codes 3600 to 3629) | U1-Forced - Immediate | 500-Pumped Storage/Hydro
9300 | Transmission system problems other than catastrophes (do not include switchyard problems in this category; see codes 3600 to 3629) | External | Miscellaneous (External) | U1 | Forced - Immediate | 2014 | Hydro | WA | 500 | Pumped Storage/Hydro | WECC | Off-Peak | 629.2796 | 37.42 | 1 | 1 | 9300-Transmission system problems other than catastrophes (do not include switchyard problems in this category; see codes 3600 to 3629) | U1-Forced - Immediate | 500-Pumped Storage/Hydro
9300 | Transmission system problems other than catastrophes (do not include switchyard problems in this category; see codes 3600 to 3629) | External | Miscellaneous (External) | U1 | Forced - Immediate | 2014 | Hydro | WA | 500 | Pumped Storage/Hydro | NPCC | Off-Peak | 14348.873 | 33.77 | 1 | 1 | 9300-Transmission system problems other than catastrophes (do not include switchyard problems in this category; see codes 3600 to 3629) | U1-Forced - Immediate | 500-Pumped Storage/Hydro
9300 | Transmission system problems other than catastrophes (do not include switchyard problems in this category; see codes 3600 to 3629) | External | Miscellaneous (External) | U1 | Forced - Immediate | 2014 | Hydro | WA | 500 | Pumped Storage/Hydro | MRO | Summer | 8.958 | 44.79 | 1 | 1 | 9300-Transmission system problems other than catastrophes (do not include switchyard problems in this category; see codes 3600 to 3629) | U1-Forced - Immediate | 500-Pumped Storage/Hydro
9300 | Transmission system problems other than catastrophes (do not include switchyard problems in this category; see codes 3600 to 3629) | External | Miscellaneous (External) | U1 | Forced - Immediate | 2014 | Hydro | WA | 500 | Pumped Storage/Hydro | WECC | Summer | 18 | 60 | 1 | 1 | 9300-Transmission system problems other than catastrophes (do not include switchyard problems in this category; see codes 3600 to 3629) | U1-Forced - Immediate | 500-Pumped Storage/Hydro
9300 | Transmission system problems other than catastrophes (do not include switchyard problems in this category; see codes 3600 to 3629) | External | Miscellaneous (External) | U1 | Forced - Immediate | 2014 | Hydro | WA | 500 | Pumped Storage/Hydro | WECC | Summer | 19.952 | 37.41 | 1 | 1 | 9300-Transmission system problems other than catastrophes (do not include switchyard problems in this category; see codes 3600 to 3629) | U1-Forced - Immediate | 500-Pumped Storage/Hydro
9300 | Transmission system problems other than catastrophes (do not include switchyard problems in this category; see codes 3600 to 3629) | External | Miscellaneous (External) | U1 | Forced - Immediate | 2014 | Hydro | WA | 500 | Pumped Storage/Hydro | WECC | Summer | 68.97 | 125.4 | 1 | 1 | 9300-Transmission system problems other than catastrophes (do not include switchyard problems in this category; see codes 3600 to 3629) | U1-Forced - Immediate | 500-Pumped Storage/Hydro
9300 | Transmission system problems other than catastrophes (do not include switchyard problems in this category; see codes 3600 to 3629) | External | Miscellaneous (External) | U1 | Forced - Immediate | 2014 | Hydro | WA | 500 | Pumped Storage/Hydro | NPCC | Summer | 1109.9999 | 225 | 1 | 1 | 9300-Transmission system problems other than catastrophes (do not include switchyard problems in this category; see codes 3600 to 3629) | U1-Forced - Immediate | 500-Pumped Storage/Hydro
9300 | Transmission system problems other than catastrophes (do not include switchyard problems in this category; see codes 3600 to 3629) | External | Miscellaneous (External) | U1 | Forced - Immediate | 2014 | Hydro | WA | 500 | Pumped Storage/Hydro | SERC | Summer | 1163.4999 | 195 | 1 | 1 | 9300-Transmission system problems other than catastrophes (do not include switchyard problems in this category; see codes 3600 to 3629) | U1-Forced - Immediate | 500-Pumped Storage/Hydro
9300 | Transmission system problems other than catastrophes (do not include switchyard problems in this category; see codes 3600 to 3629) | External | Miscellaneous (External) | U1 | Forced - Immediate | 2014 | Hydro | WA | 500 | Pumped Storage/Hydro | SERC | Summer | 13118.3332 | 340 | 4 | 4 | 9300-Transmission system problems other than catastrophes (do not include switchyard problems in this category; see codes 3600 to 3629) | U1-Forced - Immediate | 500-Pumped Storage/Hydro
9300 | Transmission system problems other than catastrophes (do not include switchyard problems in this category; see codes 3600 to 3629) | External | Miscellaneous (External) | U1 | Forced - Immediate | 2014 | Hydro | WA | 500 | Pumped Storage/Hydro | WECC | Winter | 2.8666 | 86 | 1 | 1 | 9300-Transmission system problems other than catastrophes (do not include switchyard problems in this category; see codes 3600 to 3629) | U1-Forced - Immediate | 500-Pumped Storage/Hydro
9300 | Transmission system problems other than catastrophes (do not include switchyard problems in this category; see codes 3600 to 3629) | External | Miscellaneous (External) | U1 | Forced - Immediate | 2014 | Hydro | WA | 500 | Pumped Storage/Hydro | WECC | Winter | 9.785 | 97.85 | 1 | 1 | 9300-Transmission system problems other than catastrophes (do not include switchyard problems in this category; see codes 3600 to 3629) | U1-Forced - Immediate | 500-Pumped Storage/Hydro
9300 | Transmission system problems other than catastrophes (do not include switchyard problems in this category; see codes 3600 to 3629) | External | Miscellaneous (External) | U1 | Forced - Immediate | 2014 | Hydro | WA | 500 | Pumped Storage/Hydro | WECC | Winter | 10.6875 | 42.75 | 1 | 1 | 9300-Transmission system problems other than catastrophes (do not include switchyard problems in this category; see codes 3600 to 3629) | U1-Forced - Immediate | 500-Pumped Storage/Hydro
9300 | Transmission system problems other than catastrophes (do not include switchyard problems in this category; see codes 3600 to 3629) | External | Miscellaneous (External) | U1 | Forced - Immediate | 2014 | Hydro | WA | 500 | Pumped Storage/Hydro | WECC | Winter | 12.0166 | 103 | 1 | 1 | 9300-Transmission system problems other than catastrophes (do not include switchyard problems in this category; see codes 3600 to 3629) | U1-Forced - Immediate | 500-Pumped Storage/Hydro
9300 | Transmission system problems other than catastrophes (do not include switchyard problems in this category; see codes 3600 to 3629) | External | Miscellaneous (External) | U1 | Forced - Immediate | 2014 | Hydro | WA | 500 | Pumped Storage/Hydro | WECC | Winter | 29.45 | 58.9 | 1 | 1 | 9300-Transmission system problems other than catastrophes (do not include switchyard problems in this category; see codes 3600 to 3629) | U1-Forced - Immediate | 500-Pumped Storage/Hydro
9300 | Transmission system problems other than catastrophes (do not include switchyard problems in this category; see codes 3600 to 3629) | External | Miscellaneous (External) | U1 | Forced - Immediate | 2014 | Hydro | WA | 500 | Pumped Storage/Hydro | WECC | Winter | 91.8 | 34 | 1 | 1 | 9300-Transmission system problems other than catastrophes (do not include switchyard problems in this category; see codes 3600 to 3629) | U1-Forced - Immediate | 500-Pumped Storage/Hydro
9300 | Transmission system problems other than catastrophes (do not include switchyard problems in this category; see codes 3600 to 3629) | External | Miscellaneous (External) | U1 | Forced - Immediate | 2014 | Hydro | WA | 500 | Pumped Storage/Hydro | RFC | Winter | 95 | 23.75 | 1 | 1 | 9300-Transmission system problems other than catastrophes (do not include switchyard problems in this category; see codes 3600 to 3629) | U1-Forced - Immediate | 500-Pumped Storage/Hydro
9300 | Transmission system problems other than catastrophes (do not include switchyard problems in this category; see codes 3600 to 3629) | External | Miscellaneous (External) | U1 | Forced - Immediate | 2014 | Hydro | WA | 500 | Pumped Storage/Hydro | NPCC | Winter | 127.4998 | 225 | 1 | 1 | 9300-Transmission system problems other than catastrophes (do not include switchyard problems in this category; see codes 3600 to 3629) | U1-Forced - Immediate | 500-Pumped Storage/Hydro
9300 | Transmission system problems other than catastrophes (do not include switchyard problems in this category; see codes 3600 to 3629) | External | Miscellaneous (External) | U1 | Forced - Immediate | 2014 | Hydro | WA | 500 | Pumped Storage/Hydro | WECC | Winter | 1274 | 40 | 1 | 1 | 9300-Transmission system problems other than catastrophes (do not include switchyard problems in this category; see codes 3600 to 3629) | U1-Forced - Immediate | 500-Pumped Storage/Hydro
9300 | Transmission system problems other than catastrophes (do not include switchyard problems in this category; see codes 3600 to 3629) | External | Miscellaneous (External) | U1 | Forced - Immediate | 2014 | Hydro | WA | 500 | Pumped Storage/Hydro | SERC | Winter | 3785.3332 | 340 | 4 | 4 | 9300-Transmission system problems other than catastrophes (do not include switchyard problems in this category; see codes 3600 to 3629) | U1-Forced - Immediate | 500-Pumped Storage/Hydro
9300 | Transmission system problems other than catastrophes (do not include switchyard problems in this category; see codes 3600 to 3629) | External | Miscellaneous (External) | U2 | Forced - Delayed | 2014 | Hydro | WA | 500 | Pumped Storage/Hydro | NPCC | Summer | 6.1912 | 33.77 | 1 | 1 | 9300-Transmission system problems other than catastrophes (do not include switchyard problems in this category; see codes 3600 to 3629) | U2-Forced - Delayed | 500-Pumped Storage/Hydro
9300 | Transmission system problems other than catastrophes (do not include switchyard problems in this category; see codes 3600 to 3629) | External | Miscellaneous (External) | D1 | Forced - Immediate | 2014 | Hydro | WA | 500 | Pumped Storage/Hydro | NPCC | Off-Peak | 9.416 | 12.84 | 1 | 1 | 9300-Transmission system problems other than catastrophes (do not include switchyard problems in this category; see codes 3600 to 3629) | D1-Forced - Immediate | 500-Pumped Storage/Hydro
9300 | Transmission system problems other than catastrophes (do not include switchyard problems in this category; see codes 3600 to 3629) | External | Miscellaneous (External) | D1 | Forced - Immediate | 2014 | Hydro | WA | 500 | Pumped Storage/Hydro | MRO | Off-Peak | 9.5925 | 12.79 | 1 | 1 | 9300-Transmission system problems other than catastrophes (do not include switchyard problems in this category; see codes 3600 to 3629) | D1-Forced - Immediate | 500-Pumped Storage/Hydro
9300 | Transmission system problems other than catastrophes (do not include switchyard problems in this category; see codes 3600 to 3629) | External | Miscellaneous (External) | D1 | Forced - Immediate | 2014 | Hydro | WA | 500 | Pumped Storage/Hydro | NPCC | Off-Peak | 17.641 | 7.67 | 2 | 2 | 9300-Transmission system problems other than catastrophes (do not include switchyard problems in this category; see codes 3600 to 3629) | D1-Forced - Immediate | 500-Pumped Storage/Hydro
9300 | Transmission system problems other than catastrophes (do not include switchyard problems in this category; see codes 3600 to 3629) | External | Miscellaneous (External) | D1 | Forced - Immediate | 2014 | Hydro | WA | 500 | Pumped Storage/Hydro | SERC | Off-Peak | 38.08 | 2.1 | 8 | 8 | 9300-Transmission system problems other than catastrophes (do not include switchyard problems in this category; see codes 3600 to 3629) | D1-Forced - Immediate | 500-Pumped Storage/Hydro
9300 | Transmission system problems other than catastrophes (do not include switchyard problems in this category; see codes 3600 to 3629) | External | Miscellaneous (External) | D1 | Forced - Immediate | 2014 | Hydro | WA | 500 | Pumped Storage/Hydro | SERC | Summer | 17.075 | 1.5 | 8 | 8 | 9300-Transmission system problems other than catastrophes (do not include switchyard problems in this category; see codes 3600 to 3629) | D1-Forced - Immediate | 500-Pumped Storage/Hydro
9300 | Transmission system problems other than catastrophes (do not include switchyard problems in this category; see codes 3600 to 3629) | External | Miscellaneous (External) | D1 | Forced - Immediate | 2014 | Hydro | WA | 500 | Pumped Storage/Hydro | SERC | Summer | 27.5 | 2.75 | 8 | 8 | 9300-Transmission system problems other than catastrophes (do not include switchyard problems in this category; see codes 3600 to 3629) | D1-Forced - Immediate | 500-Pumped Storage/Hydro
9300 | Transmission system problems other than catastrophes (do not include switchyard problems in this category; see codes 3600 to 3629) | External | Miscellaneous (External) | D1 | Forced - Immediate | 2014 | Hydro | WA | 500 | Pumped Storage/Hydro | SERC | Summer | 86.2667 | 4 | 8 | 8 | 9300-Transmission system problems other than catastrophes (do not include switchyard problems in this category; see codes 3600 to 3629) | D1-Forced - Immediate | 500-Pumped Storage/Hydro
9300 | Transmission system problems other than catastrophes (do not include switchyard problems in this category; see codes 3600 to 3629) | External | Miscellaneous (External) | D1 | Forced - Immediate | 2014 | Hydro | WA | 500 | Pumped Storage/Hydro | SERC | Summer | 328.4667 | 6.5 | 8 | 8 | 9300-Transmission system problems other than catastrophes (do not include switchyard problems in this category; see codes 3600 to 3629) | D1-Forced - Immediate | 500-Pumped Storage/Hydro
9300 | Transmission system problems other than catastrophes (do not include switchyard problems in this category; see codes 3600 to 3629) | External | Miscellaneous (External) | D1 | Forced - Immediate | 2014 | Hydro | WA | 500 | Pumped Storage/Hydro | NPCC | Winter | 23.1525 | 5.67 | 1 | 1 | 9300-Transmission system problems other than catastrophes (do not include switchyard problems in this category; see codes 3600 to 3629) | D1-Forced - Immediate | 500-Pumped Storage/Hydro
9300 | Transmission system problems other than catastrophes (do not include switchyard problems in this category; see codes 3600 to 3629) | External | Miscellaneous (External) | U1 | Forced - Immediate | 2014 | Hydro | WA | 500 | Pumped Storage/Hydro | WECC | Off-Peak | 3.1982 | 191.9 | 1 | 1 | 9300-Transmission system problems other than catastrophes (do not include switchyard problems in this category; see codes 3600 to 3629) | U1-Forced - Immediate | 500-Pumped Storage/Hydro
9300 | Transmission system problems other than catastrophes (do not include switchyard problems in this category; see codes 3600 to 3629) | External | Miscellaneous (External) | U1 | Forced - Immediate | 2014 | Hydro | WA | 500 | Pumped Storage/Hydro | WECC | Off-Peak | 16 | 80 | 1 | 1 | 9300-Transmission system problems other than catastrophes (do not include switchyard problems in this category; see codes 3600 to 3629) | U1-Forced - Immediate | 500-Pumped Storage/Hydro
9300 | Transmission system problems other than catastrophes (do not include switchyard problems in this category; see codes 3600 to 3629) | External | Miscellaneous (External) | U1 | Forced - Immediate | 2014 | Hydro | WA | 500 | Pumped Storage/Hydro | WECC | Off-Peak | 18.5 | 30 | 2 | 2 | 9300-Transmission system problems other than catastrophes (do not include switchyard problems in this category; see codes 3600 to 3629) | U1-Forced - Immediate | 500-Pumped Storage/Hydro
9300 | Transmission system problems other than catastrophes (do not include switchyard problems in this category; see codes 3600 to 3629) | External | Miscellaneous (External) | U1 | Forced - Immediate | 2014 | Hydro | WA | 500 | Pumped Storage/Hydro | NPCC | Off-Peak | 43.884 | 24.38 | 1 | 1 | 9300-Transmission system problems other than catastrophes (do not include switchyard problems in this category; see codes 3600 to 3629) | U1-Forced - Immediate | 500-Pumped Storage/Hydro
9300 | Transmission system problems other than catastrophes (do not include switchyard problems in this category; see codes 3600 to 3629) | External | Miscellaneous (External) | U1 | Forced - Immediate | 2014 | Hydro | WA | 500 | Pumped Storage/Hydro | WECC | Off-Peak | 141.9 | 86 | 1 | 1 | 9300-Transmission system problems other than catastrophes (do not include switchyard problems in this category; see codes 3600 to 3629) | U1-Forced - Immediate | 500-Pumped Storage/Hydro
9300 | Transmission system problems other than catastrophes (do not include switchyard problems in this category; see codes 3600 to 3629) | External | Miscellaneous (External) | U1 | Forced - Immediate | 2014 | Hydro | WA | 500 | Pumped Storage/Hydro | WECC | Off-Peak | 181.9125 | 80.85 | 1 | 1 | 9300-Transmission system problems other than catastrophes (do not include switchyard problems in this category; see codes 3600 to 3629) | U1-Forced - Immediate | 500-Pumped Storage/Hydro
9300 | Transmission system problems other than catastrophes (do not include switchyard problems in this category; see codes 3600 to 3629) | External | Miscellaneous (External) | U1 | Forced - Immediate | 2014 | Hydro | WA | 500 | Pumped Storage/Hydro | WECC | Off-Peak | 311.5 | 30 | 1 | 1 | 9300-Transmission system problems other than catastrophes (do not include switchyard problems in this category; see codes 3600 to 3629) | U1-Forced - Immediate | 500-Pumped Storage/Hydro
9300 | Transmission system problems other than catastrophes (do not include switchyard problems in this category; see codes 3600 to 3629) | External | Miscellaneous (External) | U1 | Forced - Immediate | 2014 | Hydro | WA | 500 | Pumped Storage/Hydro | WECC | Off-Peak | 555.35 | 21.75 | 1 | 1 | 9300-Transmission system problems other than catastrophes (do not include switchyard problems in this category; see codes 3600 to 3629) | U1-Forced - Immediate | 500-Pumped Storage/Hydro
9300 | Transmission system problems other than catastrophes (do not include switchyard problems in this category; see codes 3600 to 3629) | External | Miscellaneous (External) | U1 | Forced - Immediate | 2014 | Hydro | WA | 500 | Pumped Storage/Hydro | WECC | Off-Peak | 643.3083 | 161.5 | 1 | 1 | 9300-Transmission system problems other than catastrophes (do not include switchyard problems in this category; see codes 3600 to 3629) | U1-Forced - Immediate | 500-Pumped Storage/Hydro
9300 | Transmission system problems other than catastrophes (do not include switchyard problems in this category; see codes 3600 to 3629) | External | Miscellaneous (External) | U1 | Forced - Immediate | 2014 | Hydro | WA | 500 | Pumped Storage/Hydro | NPCC | Off-Peak | 1181.7666 | 293 | 2 | 2 | 9300-Transmission system problems other than catastrophes (do not include switchyard problems in this category; see codes 3600 to 3629) | U1-Forced - Immediate | 500-Pumped Storage/Hydro
9300 | Transmission system problems other than catastrophes (do not include switchyard problems in this category; see codes 3600 to 3629) | External | Miscellaneous (External) | U1 | Forced - Immediate | 2014 | Hydro | WA | 500 | Pumped Storage/Hydro | WECC | Off-Peak | 1987.3333 | 88 | 1 | 1 | 9300-Transmission system problems other than catastrophes (do not include switchyard problems in this category; see codes 3600 to 3629) | U1-Forced - Immediate | 500-Pumped Storage/Hydro
9300 | Transmission system problems other than catastrophes (do not include switchyard problems in this category; see codes 3600 to 3629) | External | Miscellaneous (External) | U1 | Forced - Immediate | 2014 | Hydro | WA | 500 | Pumped Storage/Hydro | NPCC | Off-Peak | 3760.1666 | 293 | 1 | 1 | 9300-Transmission system problems other than catastrophes (do not include switchyard problems in this category; see codes 3600 to 3629) | U1-Forced - Immediate | 500-Pumped Storage/Hydro
9300 | Transmission system problems other than catastrophes (do not include switchyard problems in this category; see codes 3600 to 3629) | External | Miscellaneous (External) | U1 | Forced - Immediate | 2014 | Hydro | WA | 500 | Pumped Storage/Hydro | NPCC | Off-Peak | 54618.75 | 225 | 1 | 1 | 9300-Transmission system problems other than catastrophes (do not include switchyard problems in this category; see codes 3600 to 3629) | U1-Forced - Immediate | 500-Pumped Storage/Hydro
9300 | Transmission system problems other than catastrophes (do not include switchyard problems in this category; see codes 3600 to 3629) | External | Miscellaneous (External) | U1 | Forced - Immediate | 2014 | Hydro | WA | 500 | Pumped Storage/Hydro | WECC | Summer | 3.8 | 38 | 1 | 1 | 9300-Transmission system problems other than catastrophes (do not include switchyard problems in this category; see codes 3600 to 3629) | U1-Forced - Immediate | 500-Pumped Storage/Hydro
9300 | Transmission system problems other than catastrophes (do not include switchyard problems in this category; see codes 3600 to 3629) | External | Miscellaneous (External) | U1 | Forced - Immediate | 2014 | Hydro | WA | 500 | Pumped Storage/Hydro | MRO | Summer | 5.266 | 52.66 | 2 | 2 | 9300-Transmission system problems other than catastrophes (do not include switchyard problems in this category; see codes 3600 to 3629) | U1-Forced - Immediate | 500-Pumped Storage/Hydro
9300 | Transmission system problems other than catastrophes (do not include switchyard problems in this category; see codes 3600 to 3629) | External | Miscellaneous (External) | U1 | Forced - Immediate | 2014 | Hydro | WA | 500 | Pumped Storage/Hydro | MRO | Summer | 6.7185 | 44.79 | 1 | 1 | 9300-Transmission system problems other than catastrophes (do not include switchyard problems in this category; see codes 3600 to 3629) | U1-Forced - Immediate | 500-Pumped Storage/Hydro
9300 | Transmission system problems other than catastrophes (do not include switchyard problems in this category; see codes 3600 to 3629) | External | Miscellaneous (External) | U1 | Forced - Immediate | 2014 | Hydro | WA | 500 | Pumped Storage/Hydro | WECC | Summer | 10.192 | 38.22 | 1 | 1 | 9300-Transmission system problems other than catastrophes (do not include switchyard problems in this category; see codes 3600 to 3629) | U1-Forced - Immediate | 500-Pumped Storage/Hydro
9300 | Transmission system problems other than catastrophes (do not include switchyard problems in this category; see codes 3600 to 3629) | External | Miscellaneous (External) | U1 | Forced - Immediate | 2014 | Hydro | WA | 500 | Pumped Storage/Hydro | NPCC | Summer | 18.2325 | 33.15 | 1 | 1 | 9300-Transmission system problems other than catastrophes (do not include switchyard problems in this category; see codes 3600 to 3629) | U1-Forced - Immediate | 500-Pumped Storage/Hydro
9300 | Transmission system problems other than catastrophes (do not include switchyard problems in this category; see codes 3600 to 3629) | External | Miscellaneous (External) | U1 | Forced - Immediate | 2014 | Hydro | WA | 500 | Pumped Storage/Hydro | WECC | Summer | 19.6533 | 36.85 | 1 | 1 | 9300-Transmission system problems other than catastrophes (do not include switchyard problems in this category; see codes 3600 to 3629) | U1-Forced - Immediate | 500-Pumped Storage/Hydro
9300 | Transmission system problems other than catastrophes (do not include switchyard problems in this category; see codes 3600 to 3629) | External | Miscellaneous (External) | U1 | Forced - Immediate | 2014 | Hydro | WA | 500 | Pumped Storage/Hydro | WECC | Summer | 21.375 | 42.75 | 1 | 1 | 9300-Transmission system problems other than catastrophes (do not include switchyard problems in this category; see codes 3600 to 3629) | U1-Forced - Immediate | 500-Pumped Storage/Hydro
9300 | Transmission system problems other than catastrophes (do not include switchyard problems in this category; see codes 3600 to 3629) | External | Miscellaneous (External) | U1 | Forced - Immediate | 2014 | Hydro | WA | 500 | Pumped Storage/Hydro | NPCC | Summer | 22 | 20 | 2 | 2 | 9300-Transmission system problems other than catastrophes (do not include switchyard problems in this category; see codes 3600 to 3629) | U1-Forced - Immediate | 500-Pumped Storage/Hydro
9300 | Transmission system problems other than catastrophes (do not include switchyard problems in this category; see codes 3600 to 3629) | External | Miscellaneous (External) | U1 | Forced - Immediate | 2014 | Hydro | WA | 500 | Pumped Storage/Hydro | WECC | Summer | 71.0599 | 125.4 | 1 | 1 | 9300-Transmission system problems other than catastrophes (do not include switchyard problems in this category; see codes 3600 to 3629) | U1-Forced - Immediate | 500-Pumped Storage/Hydro
9300 | Transmission system problems other than catastrophes (do not include switchyard problems in this category; see codes 3600 to 3629) | External | Miscellaneous (External) | U1 | Forced - Immediate | 2014 | Hydro | WA | 500 | Pumped Storage/Hydro | WECC | Summer | 147.5832 | 253 | 1 | 1 | 9300-Transmission system problems other than catastrophes (do not include switchyard problems in this category; see codes 3600 to 3629) | U1-Forced - Immediate | 500-Pumped Storage/Hydro
9300 | Transmission system problems other than catastrophes (do not include switchyard problems in this category; see codes 3600 to 3629) | External | Miscellaneous (External) | U1 | Forced - Immediate | 2014 | Hydro | WA | 500 | Pumped Storage/Hydro | SERC | Summer | 486 | 81 | 2 | 2 | 9300-Transmission system problems other than catastrophes (do not include switchyard problems in this category; see codes 3600 to 3629) | U1-Forced - Immediate | 500-Pumped Storage/Hydro
9300 | Transmission system problems other than catastrophes (do not include switchyard problems in this category; see codes 3600 to 3629) | External | Miscellaneous (External) | U1 | Forced - Immediate | 2014 | Hydro | WA | 500 | Pumped Storage/Hydro | NPCC | Summer | 844.9292 | 20.65 | 1 | 1 | 9300-Transmission system problems other than catastrophes (do not include switchyard problems in this category; see codes 3600 to 3629) | U1-Forced - Immediate | 500-Pumped Storage/Hydro
9300 | Transmission system problems other than catastrophes (do not include switchyard problems in this category; see codes 3600 to 3629) | External | Miscellaneous (External) | U1 | Forced - Immediate | 2014 | Hydro | WA | 500 | Pumped Storage/Hydro | WECC | Winter | 7.125 | 42.75 | 1 | 1 | 9300-Transmission system problems other than catastrophes (do not include switchyard problems in this category; see codes 3600 to 3629) | U1-Forced - Immediate | 500-Pumped Storage/Hydro
9300 | Transmission system problems other than catastrophes (do not include switchyard problems in this category; see codes 3600 to 3629) | External | Miscellaneous (External) | U1 | Forced - Immediate | 2014 | Hydro | WA | 500 | Pumped Storage/Hydro | WECC | Winter | 11.4158 | 97.85 | 1 | 1 | 9300-Transmission system problems other than catastrophes (do not include switchyard problems in this category; see codes 3600 to 3629) | U1-Forced - Immediate | 500-Pumped Storage/Hydro
9300 | Transmission system problems other than catastrophes (do not include switchyard problems in this category; see codes 3600 to 3629) | External | Miscellaneous (External) | U1 | Forced - Immediate | 2014 | Hydro | WA | 500 | Pumped Storage/Hydro | SERC | Winter | 14.4666 | 28 | 1 | 1 | 9300-Transmission system problems other than catastrophes (do not include switchyard problems in this category; see codes 3600 to 3629) | U1-Forced - Immediate | 500-Pumped Storage/Hydro
9300 | Transmission system problems other than catastrophes (do not include switchyard problems in this category; see codes 3600 to 3629) | External | Miscellaneous (External) | U1 | Forced - Immediate | 2014 | Hydro | WA | 500 | Pumped Storage/Hydro | SERC | Winter | 15.4 | 28 | 1 | 1 | 9300-Transmission system problems other than catastrophes (do not include switchyard problems in this category; see codes 3600 to 3629) | U1-Forced - Immediate | 500-Pumped Storage/Hydro
9300 | Transmission system problems other than catastrophes (do not include switchyard problems in this category; see codes 3600 to 3629) | External | Miscellaneous (External) | U1 | Forced - Immediate | 2014 | Hydro | WA | 500 | Pumped Storage/Hydro | WECC | Winter | 30 | 40 | 1 | 1 | 9300-Transmission system problems other than catastrophes (do not include switchyard problems in this category; see codes 3600 to 3629) | U1-Forced - Immediate | 500-Pumped Storage/Hydro
9300 | Transmission system problems other than catastrophes (do not include switchyard problems in this category; see codes 3600 to 3629) | External | Miscellaneous (External) | U1 | Forced - Immediate | 2014 | Hydro | WA | 500 | Pumped Storage/Hydro | NPCC | Winter | 69.3332 | 260 | 1 | 1 | 9300-Transmission system problems other than catastrophes (do not include switchyard problems in this category; see codes 3600 to 3629) | U1-Forced - Immediate | 500-Pumped Storage/Hydro
9300 | Transmission system problems other than catastrophes (do not include switchyard problems in this category; see codes 3600 to 3629) | External | Miscellaneous (External) | U1 | Forced - Immediate | 2014 | Hydro | WA | 500 | Pumped Storage/Hydro | WECC | Winter | 118.7816 | 58.9 | 1 | 1 | 9300-Transmission system problems other than catastrophes (do not include switchyard problems in this category; see codes 3600 to 3629) | U1-Forced - Immediate | 500-Pumped Storage/Hydro
9300 | Transmission system problems other than catastrophes (do not include switchyard problems in this category; see codes 3600 to 3629) | External | Miscellaneous (External) | U1 | Forced - Immediate | 2014 | Hydro | WA | 500 | Pumped Storage/Hydro | WECC | Winter | 132.055 | 80.85 | 2 | 2 | 9300-Transmission system problems other than catastrophes (do not include switchyard problems in this category; see codes 3600 to 3629) | U1-Forced - Immediate | 500-Pumped Storage/Hydro
9300 | Transmission system problems other than catastrophes (do not include switchyard problems in this category; see codes 3600 to 3629) | External | Miscellaneous (External) | U1 | Forced - Immediate | 2014 | Hydro | WA | 500 | Pumped Storage/Hydro | RFC | Winter | 171 | 19 | 1 | 1 | 9300-Transmission system problems other than catastrophes (do not include switchyard problems in this category; see codes 3600 to 3629) | U1-Forced - Immediate | 500-Pumped Storage/Hydro
9300 | Transmission system problems other than catastrophes (do not include switchyard problems in this category; see codes 3600 to 3629) | External | Miscellaneous (External) | U1 | Forced - Immediate | 2014 | Hydro | WA | 500 | Pumped Storage/Hydro | WECC | Winter | 237.3333 | 89 | 1 | 1 | 9300-Transmission system problems other than catastrophes (do not include switchyard problems in this category; see codes 3600 to 3629) | U1-Forced - Immediate | 500-Pumped Storage/Hydro
9300 | Transmission system problems other than catastrophes (do not include switchyard problems in this category; see codes 3600 to 3629) | External | Miscellaneous (External) | U2 | Forced - Delayed | 2014 | Hydro | WA | 500 | Pumped Storage/Hydro | NPCC | Off-Peak | 752 | 60 | 1 | 1 | 9300-Transmission system problems other than catastrophes (do not include switchyard problems in this category; see codes 3600 to 3629) | U2-Forced - Delayed | 500-Pumped Storage/Hydro
9300 | Transmission system problems other than catastrophes (do not include switchyard problems in this category; see codes 3600 to 3629) | External | Miscellaneous (External) | D1 | Forced - Immediate | 2014 | Hydro | WA | 500 | Pumped Storage/Hydro | MRO | Off-Peak | 8.3135 | 12.79 | 1 | 1 | 9300-Transmission system problems other than catastrophes (do not include switchyard problems in this category; see codes 3600 to 3629) | D1-Forced - Immediate | 500-Pumped Storage/Hydro
9300 | Transmission system problems other than catastrophes (do not include switchyard problems in this category; see codes 3600 to 3629) | External | Miscellaneous (External) | D1 | Forced - Immediate | 2014 | Hydro | WA | 500 | Pumped Storage/Hydro | SERC | Summer | 1.6792 | 7.75 | 8 | 8 | 9300-Transmission system problems other than catastrophes (do not include switchyard problems in this category; see codes 3600 to 3629) | D1-Forced - Immediate | 500-Pumped Storage/Hydro
9300 | Transmission system problems other than catastrophes (do not include switchyard problems in this category; see codes 3600 to 3629) | External | Miscellaneous (External) | D1 | Forced - Immediate | 2014 | Hydro | WA | 500 | Pumped Storage/Hydro | SERC | Summer | 5.1333 | 4 | 8 | 8 | 9300-Transmission system problems other than catastrophes (do not include switchyard problems in this category; see codes 3600 to 3629) | D1-Forced - Immediate | 500-Pumped Storage/Hydro
9300 | Transmission system problems other than catastrophes (do not include switchyard problems in this category; see codes 3600 to 3629) | External | Miscellaneous (External) | D1 | Forced - Immediate | 2014 | Hydro | WA | 500 | Pumped Storage/Hydro | SERC | Summer | 9.392 | 5.87 | 8 | 8 | 9300-Transmission system problems other than catastrophes (do not include switchyard problems in this category; see codes 3600 to 3629) | D1-Forced - Immediate | 500-Pumped Storage/Hydro
9300 | Transmission system problems other than catastrophes (do not include switchyard problems in this category; see codes 3600 to 3629) | External | Miscellaneous (External) | D1 | Forced - Immediate | 2014 | Hydro | WA | 500 | Pumped Storage/Hydro | SERC | Summer | 18.5745 | 0.87 | 8 | 8 | 9300-Transmission system problems other than catastrophes (do not include switchyard problems in this category; see codes 3600 to 3629) | D1-Forced - Immediate | 500-Pumped Storage/Hydro
9300 | Transmission system problems other than catastrophes (do not include switchyard problems in this category; see codes 3600 to 3629) | External | Miscellaneous (External) | D1 | Forced - Immediate | 2014 | Hydro | WA | 500 | Pumped Storage/Hydro | SERC | Summer | 19.8458 | 2.75 | 8 | 8 | 9300-Transmission system problems other than catastrophes (do not include switchyard problems in this category; see codes 3600 to 3629) | D1-Forced - Immediate | 500-Pumped Storage/Hydro
9300 | Transmission system problems other than catastrophes (do not include switchyard problems in this category; see codes 3600 to 3629) | External | Miscellaneous (External) | D1 | Forced - Immediate | 2014 | Hydro | WA | 500 | Pumped Storage/Hydro | SERC | Summer | 41.3333 | 2.5 | 8 | 8 | 9300-Transmission system problems other than catastrophes (do not include switchyard problems in this category; see codes 3600 to 3629) | D1-Forced - Immediate | 500-Pumped Storage/Hydro
9300 | Transmission system problems other than catastrophes (do not include switchyard problems in this category; see codes 3600 to 3629) | External | Miscellaneous (External) | D1 | Forced - Immediate | 2014 | Hydro | WA | 500 | Pumped Storage/Hydro | RFC | Summer | 66 | 18 | 1 | 1 | 9300-Transmission system problems other than catastrophes (do not include switchyard problems in this category; see codes 3600 to 3629) | D1-Forced - Immediate | 500-Pumped Storage/Hydro
9300 | Transmission system problems other than catastrophes (do not include switchyard problems in this category; see codes 3600 to 3629) | External | Miscellaneous (External) | D1 | Forced - Immediate | 2014 | Hydro | WA | 500 | Pumped Storage/Hydro | SERC | Summer | 70.2625 | 5.25 | 8 | 8 | 9300-Transmission system problems other than catastrophes (do not include switchyard problems in this category; see codes 3600 to 3629) | D1-Forced - Immediate | 500-Pumped Storage/Hydro
9300 | Transmission system problems other than catastrophes (do not include switchyard problems in this category; see codes 3600 to 3629) | External | Miscellaneous (External) | D1 | Forced - Immediate | 2014 | Hydro | WA | 500 | Pumped Storage/Hydro | NPCC | Summer | 153.8272 | 15.67 | 2 | 2 | 9300-Transmission system problems other than catastrophes (do not include switchyard problems in this category; see codes 3600 to 3629) | D1-Forced - Immediate | 500-Pumped Storage/Hydro
9300 | Transmission system problems other than catastrophes (do not include switchyard problems in this category; see codes 3600 to 3629) | External | Miscellaneous (External) | D1 | Forced - Immediate | 2014 | Hydro | WA | 500 | Pumped Storage/Hydro | SERC | Summer | 14105.5833 | 35 | 1 | 1 | 9300-Transmission system problems other than catastrophes (do not include switchyard problems in this category; see codes 3600 to 3629) | D1-Forced - Immediate | 500-Pumped Storage/Hydro
9300 | Transmission system problems other than catastrophes (do not include switchyard problems in this category; see codes 3600 to 3629) | External | Miscellaneous (External) | D1 | Forced - Immediate | 2014 | Hydro | WA | 500 | Pumped Storage/Hydro | NPCC | Winter | 113.4032 | 4.67 | 1 | 1 | 9300-Transmission system problems other than catastrophes (do not include switchyard problems in this category; see codes 3600 to 3629) | D1-Forced - Immediate | 500-Pumped Storage/Hydro
9300 | Transmission system problems other than catastrophes (do not include switchyard problems in this category; see codes 3600 to 3629) | External | Miscellaneous (External) | D1 | Forced - Immediate | 2014 | Hydro | WA | 500 | Pumped Storage/Hydro | WECC | Winter | 768 | 32 | 1 | 3 | 9300-Transmission system problems other than catastrophes (do not include switchyard problems in this category; see codes 3600 to 3629) | D1-Forced - Immediate | 500-Pumped Storage/Hydro
9300 | Transmission system problems other than catastrophes (do not include switchyard problems in this category; see codes 3600 to 3629) | External | Miscellaneous (External) | U1 | Forced - Immediate | 2014 | Hydro | WA | 500 | Pumped Storage/Hydro | NPCC | Off-Peak | 8.1 | 81 | 1 | 1 | 9300-Transmission system problems other than catastrophes (do not include switchyard problems in this category; see codes 3600 to 3629) | U1-Forced - Immediate | 500-Pumped Storage/Hydro
9300 | Transmission system problems other than catastrophes (do not include switchyard problems in this category; see codes 3600 to 3629) | External | Miscellaneous (External) | U1 | Forced - Immediate | 2014 | Hydro | WA | 500 | Pumped Storage/Hydro | WECC | Off-Peak | 16.17 | 80.85 | 2 | 2 | 9300-Transmission system problems other than catastrophes (do not include switchyard problems in this category; see codes 3600 to 3629) | U1-Forced - Immediate | 500-Pumped Storage/Hydro
9300 | Transmission system problems other than catastrophes (do not include switchyard problems in this category; see codes 3600 to 3629) | External | Miscellaneous (External) | U1 | Forced - Immediate | 2014 | Hydro | WA | 500 | Pumped Storage/Hydro | WECC | Off-Peak | 17.3333 | 80 | 1 | 1 | 9300-Transmission system problems other than catastrophes (do not include switchyard problems in this category; see codes 3600 to 3629) | U1-Forced - Immediate | 500-Pumped Storage/Hydro
9300 | Transmission system problems other than catastrophes (do not include switchyard problems in this category; see codes 3600 to 3629) | External | Miscellaneous (External) | U1 | Forced - Immediate | 2014 | Hydro | WA | 500 | Pumped Storage/Hydro | WECC | Off-Peak | 18.2 | 26 | 1 | 1 | 9300-Transmission system problems other than catastrophes (do not include switchyard problems in this category; see codes 3600 to 3629) | U1-Forced - Immediate | 500-Pumped Storage/Hydro
9300 | Transmission system problems other than catastrophes (do not include switchyard problems in this category; see codes 3600 to 3629) | External | Miscellaneous (External) | U1 | Forced - Immediate | 2014 | Hydro | WA | 500 | Pumped Storage/Hydro | WECC | Off-Peak | 33.345 | 24.7 | 1 | 1 | 9300-Transmission system problems other than catastrophes (do not include switchyard problems in this category; see codes 3600 to 3629) | U1-Forced - Immediate | 500-Pumped Storage/Hydro
9300 | Transmission system problems other than catastrophes (do not include switchyard problems in this category; see codes 3600 to 3629) | External | Miscellaneous (External) | U1 | Forced - Immediate | 2014 | Hydro | WA | 500 | Pumped Storage/Hydro | NPCC | Off-Peak | 36.192 | 20.88 | 1 | 1 | 9300-Transmission system problems other than catastrophes (do not include switchyard problems in this category; see codes 3600 to 3629) | U1-Forced - Immediate | 500-Pumped Storage/Hydro
9300 | Transmission system problems other than catastrophes (do not include switchyard problems in this category; see codes 3600 to 3629) | External | Miscellaneous (External) | U1 | Forced - Immediate | 2014 | Hydro | WA | 500 | Pumped Storage/Hydro | NPCC | Off-Peak | 36.9763 | 24.38 | 1 | 1 | 9300-Transmission system problems other than catastrophes (do not include switchyard problems in this category; see codes 3600 to 3629) | U1-Forced - Immediate | 500-Pumped Storage/Hydro
9300 | Transmission system problems other than catastrophes (do not include switchyard problems in this category; see codes 3600 to 3629) | External | Miscellaneous (External) | U1 | Forced - Immediate | 2014 | Hydro | WA | 500 | Pumped Storage/Hydro | WECC | Off-Peak | 125 | 30 | 2 | 2 | 9300-Transmission system problems other than catastrophes (do not include switchyard problems in this category; see codes 3600 to 3629) | U1-Forced - Immediate | 500-Pumped Storage/Hydro
9300 | Transmission system problems other than catastrophes (do not include switchyard problems in this category; see codes 3600 to 3629) | External | Miscellaneous (External) | U1 | Forced - Immediate | 2014 | Hydro | WA | 500 | Pumped Storage/Hydro | NPCC | Off-Peak | 146.25 | 225 | 1 | 1 | 9300-Transmission system problems other than catastrophes (do not include switchyard problems in this category; see codes 3600 to 3629) | U1-Forced - Immediate | 500-Pumped Storage/Hydro
9300 | Transmission system problems other than catastrophes (do not include switchyard problems in this category; see codes 3600 to 3629) | External | Miscellaneous (External) | U1 | Forced - Immediate | 2014 | Hydro | WA | 500 | Pumped Storage/Hydro | WECC | Off-Peak | 183.519 | 87.39 | 1 | 1 | 9300-Transmission system problems other than catastrophes (do not include switchyard problems in this category; see codes 3600 to 3629) | U1-Forced - Immediate | 500-Pumped Storage/Hydro
9300 | Transmission system problems other than catastrophes (do not include switchyard problems in this category; see codes 3600 to 3629) | External | Miscellaneous (External) | U1 | Forced - Immediate | 2014 | Hydro | WA | 500 | Pumped Storage/Hydro | RFC | Summer | 7.25 | 15 | 1 | 1 | 9300-Transmission system problems other than catastrophes (do not include switchyard problems in this category; see codes 3600 to 3629) | U1-Forced - Immediate | 500-Pumped Storage/Hydro
9300 | Transmission system problems other than catastrophes (do not include switchyard problems in this category; see codes 3600 to 3629) | External | Miscellaneous (External) | U1 | Forced - Immediate | 2014 | Hydro | WA | 500 | Pumped Storage/Hydro | NPCC | Summer | 25.8916 | 119.5 | 1 | 1 | 9300-Transmission system problems other than catastrophes (do not include switchyard problems in this category; see codes 3600 to 3629) | U1-Forced - Immediate | 500-Pumped Storage/Hydro
9300 | Transmission system problems other than catastrophes (do not include switchyard problems in this category; see codes 3600 to 3629) | External | Miscellaneous (External) | U1 | Forced - Immediate | 2014 | Hydro | WA | 500 | Pumped Storage/Hydro | WECC | Summer | 27.5683 | 97.3 | 1 | 1 | 9300-Transmission system problems other than catastrophes (do not include switchyard problems in this category; see codes 3600 to 3629) | U1-Forced - Immediate | 500-Pumped Storage/Hydro
9300 | Transmission system problems other than catastrophes (do not include switchyard problems in this category; see codes 3600 to 3629) | External | Miscellaneous (External) | U1 | Forced - Immediate | 2014 | Hydro | WA | 500 | Pumped Storage/Hydro | SERC | Summer | 29.2 | 24 | 1 | 1 | 9300-Transmission system problems other than catastrophes (do not include switchyard problems in this category; see codes 3600 to 3629) | U1-Forced - Immediate | 500-Pumped Storage/Hydro
9300 | Transmission system problems other than catastrophes (do not include switchyard problems in this category; see codes 3600 to 3629) | External | Miscellaneous (External) | U1 | Forced - Immediate | 2014 | Hydro | WA | 500 | Pumped Storage/Hydro | NPCC | Summer | 30.1426 | 48.88 | 1 | 1 | 9300-Transmission system problems other than catastrophes (do not include switchyard problems in this category; see codes 3600 to 3629) | U1-Forced - Immediate | 500-Pumped Storage/Hydro
9300 | Transmission system problems other than catastrophes (do not include switchyard problems in this category; see codes 3600 to 3629) | External | Miscellaneous (External) | U1 | Forced - Immediate | 2014 | Hydro | WA | 500 | Pumped Storage/Hydro | WECC | Summer | 30.479 | 261.25 | 1 | 1 | 9300-Transmission system problems other than catastrophes (do not include switchyard problems in this category; see codes 3600 to 3629) | U1-Forced - Immediate | 500-Pumped Storage/Hydro
9300 | Transmission system problems other than catastrophes (do not include switchyard problems in this category; see codes 3600 to 3629) | External | Miscellaneous (External) | U1 | Forced - Immediate | 2014 | Hydro | WA | 500 | Pumped Storage/Hydro | SERC | Summer | 31.2 | 24 | 1 | 1 | 9300-Transmission system problems other than catastrophes (do not include switchyard problems in this category; see codes 3600 to 3629) | U1-Forced - Immediate | 500-Pumped Storage/Hydro
9300 | Transmission system problems other than catastrophes (do not include switchyard problems in this category; see codes 3600 to 3629) | External | Miscellaneous (External) | U1 | Forced - Immediate | 2014 | Hydro | WA | 500 | Pumped Storage/Hydro | WECC | Summer | 33.825 | 49.5 | 1 | 1 | 9300-Transmission system problems other than catastrophes (do not include switchyard problems in this category; see codes 3600 to 3629) | U1-Forced - Immediate | 500-Pumped Storage/Hydro
9300 | Transmission system problems other than catastrophes (do not include switchyard problems in this category; see codes 3600 to 3629) | External | Miscellaneous (External) | U1 | Forced - Immediate | 2014 | Hydro | WA | 500 | Pumped Storage/Hydro | WECC | Summer | 48.944 | 91.77 | 1 | 1 | 9300-Transmission system problems other than catastrophes (do not include switchyard problems in this category; see codes 3600 to 3629) | U1-Forced - Immediate | 500-Pumped Storage/Hydro
9300 | Transmission system problems other than catastrophes (do not include switchyard problems in this category; see codes 3600 to 3629) | External | Miscellaneous (External) | U1 | Forced - Immediate | 2014 | Hydro | WA | 500 | Pumped Storage/Hydro | NPCC | Summer | 52.4999 | 225 | 1 | 1 | 9300-Transmission system problems other than catastrophes (do not include switchyard problems in this category; see codes 3600 to 3629) | U1-Forced - Immediate | 500-Pumped Storage/Hydro
9300 | Transmission system problems other than catastrophes (do not include switchyard problems in this category; see codes 3600 to 3629) | External | Miscellaneous (External) | U1 | Forced - Immediate | 2014 | Hydro | WA | 500 | Pumped Storage/Hydro | NPCC | Summer | 55.4 | 27.7 | 1 | 1 | 9300-Transmission system problems other than catastrophes (do not include switchyard problems in this category; see codes 3600 to 3629) | U1-Forced - Immediate | 500-Pumped Storage/Hydro
9300 | Transmission system problems other than catastrophes (do not include switchyard problems in this category; see codes 3600 to 3629) | External | Miscellaneous (External) | U1 | Forced - Immediate | 2014 | Hydro | WA | 500 | Pumped Storage/Hydro | SERC | Summer | 141.6664 | 340 | 2 | 2 | 9300-Transmission system problems other than catastrophes (do not include switchyard problems in this category; see codes 3600 to 3629) | U1-Forced - Immediate | 500-Pumped Storage/Hydro
9300 | Transmission system problems other than catastrophes (do not include switchyard problems in this category; see codes 3600 to 3629) | External | Miscellaneous (External) | U1 | Forced - Immediate | 2014 | Hydro | WA | 500 | Pumped Storage/Hydro | NPCC | Summer | 143 | 260 | 1 | 1 | 9300-Transmission system problems other than catastrophes (do not include switchyard problems in this category; see codes 3600 to 3629) | U1-Forced - Immediate | 500-Pumped Storage/Hydro
9300 | Transmission system problems other than catastrophes (do not include switchyard problems in this category; see codes 3600 to 3629) | External | Miscellaneous (External) | U1 | Forced - Immediate | 2014 | Hydro | WA | 500 | Pumped Storage/Hydro | NPCC | Summer | 302.0746 | 66.88 | 1 | 1 | 9300-Transmission system problems other than catastrophes (do not include switchyard problems in this category; see codes 3600 to 3629) | U1-Forced - Immediate | 500-Pumped Storage/Hydro
9300 | Transmission system problems other than catastrophes (do not include switchyard problems in this category; see codes 3600 to 3629) | External | Miscellaneous (External) | U1 | Forced - Immediate | 2014 | Hydro | WA | 500 | Pumped Storage/Hydro | NPCC | Summer | 331.0591 | 27.55 | 1 | 1 | 9300-Transmission system problems other than catastrophes (do not include switchyard problems in this category; see codes 3600 to 3629) | U1-Forced - Immediate | 500-Pumped Storage/Hydro
9300 | Transmission system problems other than catastrophes (do not include switchyard problems in this category; see codes 3600 to 3629) | External | Miscellaneous (External) | U1 | Forced - Immediate | 2014 | Hydro | WA | 500 | Pumped Storage/Hydro | WECC | Winter | 3.8 | 38 | 1 | 1 | 9300-Transmission system problems other than catastrophes (do not include switchyard problems in this category; see codes 3600 to 3629) | U1-Forced - Immediate | 500-Pumped Storage/Hydro
9300 | Transmission system problems other than catastrophes (do not include switchyard problems in this category; see codes 3600 to 3629) | External | Miscellaneous (External) | U1 | Forced - Immediate | 2014 | Hydro | WA | 500 | Pumped Storage/Hydro | WECC | Winter | 21.375 | 42.75 | 1 | 1 | 9300-Transmission system problems other than catastrophes (do not include switchyard problems in this category; see codes 3600 to 3629) | U1-Forced - Immediate | 500-Pumped Storage/Hydro
9300 | Transmission system problems other than catastrophes (do not include switchyard problems in this category; see codes 3600 to 3629) | External | Miscellaneous (External) | U1 | Forced - Immediate | 2014 | Hydro | WA | 500 | Pumped Storage/Hydro | NPCC | Winter | 23.408 | 66.88 | 1 | 1 | 9300-Transmission system problems other than catastrophes (do not include switchyard problems in this category; see codes 3600 to 3629) | U1-Forced - Immediate | 500-Pumped Storage/Hydro
9300 | Transmission system problems other than catastrophes (do not include switchyard problems in this category; see codes 3600 to 3629) | External | Miscellaneous (External) | U1 | Forced - Immediate | 2014 | Hydro | WA | 500 | Pumped Storage/Hydro | WECC | Winter | 24.0333 | 103 | 1 | 1 | 9300-Transmission system problems other than catastrophes (do not include switchyard problems in this category; see codes 3600 to 3629) | U1-Forced - Immediate | 500-Pumped Storage/Hydro
9300 | Transmission system problems other than catastrophes (do not include switchyard problems in this category; see codes 3600 to 3629) | External | Miscellaneous (External) | U1 | Forced - Immediate | 2014 | Hydro | WA | 500 | Pumped Storage/Hydro | WECC | Winter | 26 | 30 | 1 | 1 | 9300-Transmission system problems other than catastrophes (do not include switchyard problems in this category; see codes 3600 to 3629) | U1-Forced - Immediate | 500-Pumped Storage/Hydro
9300 | Transmission system problems other than catastrophes (do not include switchyard problems in this category; see codes 3600 to 3629) | External | Miscellaneous (External) | U1 | Forced - Immediate | 2014 | Hydro | WA | 500 | Pumped Storage/Hydro | WECC | Winter | 28.9725 | 115.89 | 1 | 1 | 9300-Transmission system problems other than catastrophes (do not include switchyard problems in this category; see codes 3600 to 3629) | U1-Forced - Immediate | 500-Pumped Storage/Hydro
9300 | Transmission system problems other than catastrophes (do not include switchyard problems in this category; see codes 3600 to 3629) | External | Miscellaneous (External) | U1 | Forced - Immediate | 2014 | Hydro | WA | 500 | Pumped Storage/Hydro | WECC | Winter | 51.1333 | 52 | 1 | 1 | 9300-Transmission system problems other than catastrophes (do not include switchyard problems in this category; see codes 3600 to 3629) | U1-Forced - Immediate | 500-Pumped Storage/Hydro
9300 | Transmission system problems other than catastrophes (do not include switchyard problems in this category; see codes 3600 to 3629) | External | Miscellaneous (External) | U1 | Forced - Immediate | 2014 | Hydro | WA | 500 | Pumped Storage/Hydro | RFC | Winter | 1157.1 | 133 | 1 | 1 | 9300-Transmission system problems other than catastrophes (do not include switchyard problems in this category; see codes 3600 to 3629) | U1-Forced - Immediate | 500-Pumped Storage/Hydro
9300 | Transmission system problems other than catastrophes (do not include switchyard problems in this category; see codes 3600 to 3629) | External | Miscellaneous (External) | U1 | Forced - Immediate | 2014 | Hydro | WA | 500 | Pumped Storage/Hydro | WECC | Winter | 8946.8625 | 413.25 | 1 | 1 | 9300-Transmission system problems other than catastrophes (do not include switchyard problems in this category; see codes 3600 to 3629) | U1-Forced - Immediate | 500-Pumped Storage/Hydro
9300 | Transmission system problems other than catastrophes (do not include switchyard problems in this category; see codes 3600 to 3629) | External | Miscellaneous (External) | U2 | Forced - Delayed | 2014 | Hydro | WA | 500 | Pumped Storage/Hydro | NPCC | Off-Peak | 731 | 60 | 1 | 1 | 9300-Transmission system problems other than catastrophes (do not include switchyard problems in this category; see codes 3600 to 3629) | U2-Forced - Delayed | 500-Pumped Storage/Hydro
9300 | Transmission system problems other than catastrophes (do not include switchyard problems in this category; see codes 3600 to 3629) | External | Miscellaneous (External) | U3 | Forced - Postponed | 2014 | Hydro | WA | 500 | Pumped Storage/Hydro | WECC | Off-Peak | 2321.2873 | 37.42 | 1 | 1 | 9300-Transmission system problems other than catastrophes (do not include switchyard problems in this category; see codes 3600 to 3629) | U3-Forced - Postponed | 500-Pumped Storage/Hydro
9300 | Transmission system problems other than catastrophes (do not include switchyard problems in this category; see codes 3600 to 3629) | External | Miscellaneous (External) | U3 | Forced - Postponed | 2014 | Hydro | WA | 500 | Pumped Storage/Hydro | WECC | Winter | 391.039 | 37.42 | 1 | 1 | 9300-Transmission system problems other than catastrophes (do not include switchyard problems in this category; see codes 3600 to 3629) | U3-Forced - Postponed | 500-Pumped Storage/Hydro
9300 | Transmission system problems other than catastrophes (do not include switchyard problems in this category; see codes 3600 to 3629) | External | Miscellaneous (External) | D1 | Forced - Immediate | 2014 | Hydro | WA | 500 | Pumped Storage/Hydro | NPCC | Off-Peak | 12.4 | 31 | 1 | 1 | 9300-Transmission system problems other than catastrophes (do not include switchyard problems in this category; see codes 3600 to 3629) | D1-Forced - Immediate | 500-Pumped Storage/Hydro
9300 | Transmission system problems other than catastrophes (do not include switchyard problems in this category; see codes 3600 to 3629) | External | Miscellaneous (External) | D1 | Forced - Immediate | 2014 | Hydro | WA | 500 | Pumped Storage/Hydro | MRO | Off-Peak | 22.1693 | 12.79 | 1 | 1 | 9300-Transmission system problems other than catastrophes (do not include switchyard problems in this category; see codes 3600 to 3629) | D1-Forced - Immediate | 500-Pumped Storage/Hydro
9300 | Transmission system problems other than catastrophes (do not include switchyard problems in this category; see codes 3600 to 3629) | External | Miscellaneous (External) | D1 | Forced - Immediate | 2014 | Hydro | WA | 500 | Pumped Storage/Hydro | NPCC | Off-Peak | 28.1233 | 7.67 | 1 | 1 | 9300-Transmission system problems other than catastrophes (do not include switchyard problems in this category; see codes 3600 to 3629) | D1-Forced - Immediate | 500-Pumped Storage/Hydro
9300 | Transmission system problems other than catastrophes (do not include switchyard problems in this category; see codes 3600 to 3629) | External | Miscellaneous (External) | D1 | Forced - Immediate | 2014 | Hydro | WA | 500 | Pumped Storage/Hydro | NPCC | Off-Peak | 71.0327 | 22.67 | 1 | 1 | 9300-Transmission system problems other than catastrophes (do not include switchyard problems in this category; see codes 3600 to 3629) | D1-Forced - Immediate | 500-Pumped Storage/Hydro
9300 | Transmission system problems other than catastrophes (do not include switchyard problems in this category; see codes 3600 to 3629) | External | Miscellaneous (External) | D1 | Forced - Immediate | 2014 | Hydro | WA | 500 | Pumped Storage/Hydro | NPCC | Off-Peak | 135.6422 | 22.67 | 1 | 1 | 9300-Transmission system problems other than catastrophes (do not include switchyard problems in this category; see codes 3600 to 3629) | D1-Forced - Immediate | 500-Pumped Storage/Hydro
9300 | Transmission system problems other than catastrophes (do not include switchyard problems in this category; see codes 3600 to 3629) | External | Miscellaneous (External) | D1 | Forced - Immediate | 2014 | Hydro | WA | 500 | Pumped Storage/Hydro | SERC | Summer | 3.2067 | 9.62 | 8 | 8 | 9300-Transmission system problems other than catastrophes (do not include switchyard problems in this category; see codes 3600 to 3629) | D1-Forced - Immediate | 500-Pumped Storage/Hydro
9300 | Transmission system problems other than catastrophes (do not include switchyard problems in this category; see codes 3600 to 3629) | External | Miscellaneous (External) | D1 | Forced - Immediate | 2014 | Hydro | WA | 500 | Pumped Storage/Hydro | SERC | Summer | 4.982 | 2.12 | 8 | 8 | 9300-Transmission system problems other than catastrophes (do not include switchyard problems in this category; see codes 3600 to 3629) | D1-Forced - Immediate | 500-Pumped Storage/Hydro
9300 | Transmission system problems other than catastrophes (do not include switchyard problems in this category; see codes 3600 to 3629) | External | Miscellaneous (External) | D1 | Forced - Immediate | 2014 | Hydro | WA | 500 | Pumped Storage/Hydro | SERC | Summer | 37.4667 | 4 | 8 | 8 | 9300-Transmission system problems other than catastrophes (do not include switchyard problems in this category; see codes 3600 to 3629) | D1-Forced - Immediate | 500-Pumped Storage/Hydro
9300 | Transmission system problems other than catastrophes (do not include switchyard problems in this category; see codes 3600 to 3629) | External | Miscellaneous (External) | D1 | Forced - Immediate | 2014 | Hydro | WA | 500 | Pumped Storage/Hydro | SERC | Summer | 64.4 | 5.25 | 8 | 8 | 9300-Transmission system problems other than catastrophes (do not include switchyard problems in this category; see codes 3600 to 3629) | D1-Forced - Immediate | 500-Pumped Storage/Hydro
9300 | Transmission system problems other than catastrophes (do not include switchyard problems in this category; see codes 3600 to 3629) | External | Miscellaneous (External) | D1 | Forced - Immediate | 2014 | Hydro | WA | 500 | Pumped Storage/Hydro | RFC | Summer | 86.25 | 23 | 1 | 1 | 9300-Transmission system problems other than catastrophes (do not include switchyard problems in this category; see codes 3600 to 3629) | D1-Forced - Immediate | 500-Pumped Storage/Hydro
9300 | Transmission system problems other than catastrophes (do not include switchyard problems in this category; see codes 3600 to 3629) | External | Miscellaneous (External) | D1 | Forced - Immediate | 2014 | Hydro | WA | 500 | Pumped Storage/Hydro | WECC | Winter | 546.6667 | 32 | 1 | 1 | 9300-Transmission system problems other than catastrophes (do not include switchyard problems in this category; see codes 3600 to 3629) | D1-Forced - Immediate | 500-Pumped Storage/Hydro
9300 | Transmission system problems other than catastrophes (do not include switchyard problems in this category; see codes 3600 to 3629) | External | Miscellaneous (External) | D1 | Forced - Immediate | 2014 | Hydro | WA | 500 | Pumped Storage/Hydro | NPCC | Winter | 550.5032 | 22.67 | 1 | 1 | 9300-Transmission system problems other than catastrophes (do not include switchyard problems in this category; see codes 3600 to 3629) | D1-Forced - Immediate | 500-Pumped Storage/Hydro
9300 | Transmission system problems other than catastrophes (do not include switchyard problems in this category; see codes 3600 to 3629) | External | Miscellaneous (External) | U1 | Forced - Immediate | 2014 | Hydro | WA | 500 | Pumped Storage/Hydro | NPCC | Off-Peak | 15.0333 | 20.5 | 1 | 1 | 9300-Transmission system problems other than catastrophes (do not include switchyard problems in this category; see codes 3600 to 3629) | U1-Forced - Immediate | 500-Pumped Storage/Hydro
9300 | Transmission system problems other than catastrophes (do not include switchyard problems in this category; see codes 3600 to 3629) | External | Miscellaneous (External) | U1 | Forced - Immediate | 2014 | Hydro | WA | 500 | Pumped Storage/Hydro | NPCC | Off-Peak | 16.6567 | 26.3 | 2 | 2 | 9300-Transmission system problems other than catastrophes (do not include switchyard problems in this category; see codes 3600 to 3629) | U1-Forced - Immediate | 500-Pumped Storage/Hydro
9300 | Transmission system problems other than catastrophes (do not include switchyard problems in this category; see codes 3600 to 3629) | External | Miscellaneous (External) | U1 | Forced - Immediate | 2014 | Hydro | WA | 500 | Pumped Storage/Hydro | WECC | Off-Peak | 57.6667 | 20 | 1 | 1 | 9300-Transmission system problems other than catastrophes (do not include switchyard problems in this category; see codes 3600 to 3629) | U1-Forced - Immediate | 500-Pumped Storage/Hydro
9300 | Transmission system problems other than catastrophes (do not include switchyard problems in this category; see codes 3600 to 3629) | External | Miscellaneous (External) | U1 | Forced - Immediate | 2014 | Hydro | WA | 500 | Pumped Storage/Hydro | MRO | Off-Peak | 96.691 | 101.78 | 2 | 2 | 9300-Transmission system problems other than catastrophes (do not include switchyard problems in this category; see codes 3600 to 3629) | U1-Forced - Immediate | 500-Pumped Storage/Hydro
9300 | Transmission system problems other than catastrophes (do not include switchyard problems in this category; see codes 3600 to 3629) | External | Miscellaneous (External) | U1 | Forced - Immediate | 2014 | Hydro | WA | 500 | Pumped Storage/Hydro | MRO | Off-Peak | 108.5653 | 101.78 | 1 | 1 | 9300-Transmission system problems other than catastrophes (do not include switchyard problems in this category; see codes 3600 to 3629) | U1-Forced - Immediate | 500-Pumped Storage/Hydro
9300 | Transmission system problems other than catastrophes (do not include switchyard problems in this category; see codes 3600 to 3629) | External | Miscellaneous (External) | U1 | Forced - Immediate | 2014 | Hydro | WA | 500 | Pumped Storage/Hydro | WECC | Off-Peak | 113.8666 | 28 | 1 | 1 | 9300-Transmission system problems other than catastrophes (do not include switchyard problems in this category; see codes 3600 to 3629) | U1-Forced - Immediate | 500-Pumped Storage/Hydro
9300 | Transmission system problems other than catastrophes (do not include switchyard problems in this category; see codes 3600 to 3629) | External | Miscellaneous (External) | U1 | Forced - Immediate | 2014 | Hydro | WA | 500 | Pumped Storage/Hydro | NPCC | Off-Peak | 128.739 | 66.02 | 1 | 1 | 9300-Transmission system problems other than catastrophes (do not include switchyard problems in this category; see codes 3600 to 3629) | U1-Forced - Immediate | 500-Pumped Storage/Hydro
9300 | Transmission system problems other than catastrophes (do not include switchyard problems in this category; see codes 3600 to 3629) | External | Miscellaneous (External) | U1 | Forced - Immediate | 2014 | Hydro | WA | 500 | Pumped Storage/Hydro | WECC | Off-Peak | 402.3333 | 68 | 1 | 1 | 9300-Transmission system problems other than catastrophes (do not include switchyard problems in this category; see codes 3600 to 3629) | U1-Forced - Immediate | 500-Pumped Storage/Hydro
9300 | Transmission system problems other than catastrophes (do not include switchyard problems in this category; see codes 3600 to 3629) | External | Miscellaneous (External) | U1 | Forced - Immediate | 2014 | Hydro | WA | 500 | Pumped Storage/Hydro | WECC | Off-Peak | 440.3033 | 85.22 | 1 | 1 | 9300-Transmission system problems other than catastrophes (do not include switchyard problems in this category; see codes 3600 to 3629) | U1-Forced - Immediate | 500-Pumped Storage/Hydro
9300 | Transmission system problems other than catastrophes (do not include switchyard problems in this category; see codes 3600 to 3629) | External | Miscellaneous (External) | U1 | Forced - Immediate | 2014 | Hydro | WA | 500 | Pumped Storage/Hydro | SERC | Off-Peak | 687.15 | 81 | 3 | 3 | 9300-Transmission system problems other than catastrophes (do not include switchyard problems in this category; see codes 3600 to 3629) | U1-Forced - Immediate | 500-Pumped Storage/Hydro
9300 | Transmission system problems other than catastrophes (do not include switchyard problems in this category; see codes 3600 to 3629) | External | Miscellaneous (External) | U1 | Forced - Immediate | 2014 | Hydro | WA | 500 | Pumped Storage/Hydro | SERC | Off-Peak | 1790.6664 | 340 | 1 | 1 | 9300-Transmission system problems other than catastrophes (do not include switchyard problems in this category; see codes 3600 to 3629) | U1-Forced - Immediate | 500-Pumped Storage/Hydro
9300 | Transmission system problems other than catastrophes (do not include switchyard problems in this category; see codes 3600 to 3629) | External | Miscellaneous (External) | U1 | Forced - Immediate | 2014 | Hydro | WA | 500 | Pumped Storage/Hydro | WECC | Summer | 8.232 | 61.74 | 1 | 1 | 9300-Transmission system problems other than catastrophes (do not include switchyard problems in this category; see codes 3600 to 3629) | U1-Forced - Immediate | 500-Pumped Storage/Hydro
9300 | Transmission system problems other than catastrophes (do not include switchyard problems in this category; see codes 3600 to 3629) | External | Miscellaneous (External) | U1 | Forced - Immediate | 2014 | Hydro | WA | 500 | Pumped Storage/Hydro | WECC | Summer | 12.7897 | 12.58 | 1 | 1 | 9300-Transmission system problems other than catastrophes (do not include switchyard problems in this category; see codes 3600 to 3629) | U1-Forced - Immediate | 500-Pumped Storage/Hydro
9300 | Transmission system problems other than catastrophes (do not include switchyard problems in this category; see codes 3600 to 3629) | External | Miscellaneous (External) | U1 | Forced - Immediate | 2014 | Hydro | WA | 500 | Pumped Storage/Hydro | NPCC | Summer | 30.47 | 27.7 | 2 | 2 | 9300-Transmission system problems other than catastrophes (do not include switchyard problems in this category; see codes 3600 to 3629) | U1-Forced - Immediate | 500-Pumped Storage/Hydro
9300 | Transmission system problems other than catastrophes (do not include switchyard problems in this category; see codes 3600 to 3629) | External | Miscellaneous (External) | U1 | Forced - Immediate | 2014 | Hydro | WA | 500 | Pumped Storage/Hydro | MRO | Summer | 31.596 | 52.66 | 1 | 1 | 9300-Transmission system problems other than catastrophes (do not include switchyard problems in this category; see codes 3600 to 3629) | U1-Forced - Immediate | 500-Pumped Storage/Hydro
9300 | Transmission system problems other than catastrophes (do not include switchyard problems in this category; see codes 3600 to 3629) | External | Miscellaneous (External) | U1 | Forced - Immediate | 2014 | Hydro | WA | 500 | Pumped Storage/Hydro | WECC | Summer | 34.3199 | 158.4 | 1 | 1 | 9300-Transmission system problems other than catastrophes (do not include switchyard problems in this category; see codes 3600 to 3629) | U1-Forced - Immediate | 500-Pumped Storage/Hydro
9300 | Transmission system problems other than catastrophes (do not include switchyard problems in this category; see codes 3600 to 3629) | External | Miscellaneous (External) | U1 | Forced - Immediate | 2014 | Hydro | WA | 500 | Pumped Storage/Hydro | SERC | Summer | 34.4 | 24 | 1 | 1 | 9300-Transmission system problems other than catastrophes (do not include switchyard problems in this category; see codes 3600 to 3629) | U1-Forced - Immediate | 500-Pumped Storage/Hydro
9300 | Transmission system problems other than catastrophes (do not include switchyard problems in this category; see codes 3600 to 3629) | External | Miscellaneous (External) | U1 | Forced - Immediate | 2014 | Hydro | WA | 500 | Pumped Storage/Hydro | SERC | Summer | 40.8 | 24 | 1 | 1 | 9300-Transmission system problems other than catastrophes (do not include switchyard problems in this category; see codes 3600 to 3629) | U1-Forced - Immediate | 500-Pumped Storage/Hydro
9300 | Transmission system problems other than catastrophes (do not include switchyard problems in this category; see codes 3600 to 3629) | External | Miscellaneous (External) | U1 | Forced - Immediate | 2014 | Hydro | WA | 500 | Pumped Storage/Hydro | WECC | Summer | 70.3766 | 98.2 | 1 | 1 | 9300-Transmission system problems other than catastrophes (do not include switchyard problems in this category; see codes 3600 to 3629) | U1-Forced - Immediate | 500-Pumped Storage/Hydro
9300 | Transmission system problems other than catastrophes (do not include switchyard problems in this category; see codes 3600 to 3629) | External | Miscellaneous (External) | U1 | Forced - Immediate | 2014 | Hydro | WA | 500 | Pumped Storage/Hydro | NPCC | Winter | 8.7621 | 27.67 | 1 | 1 | 9300-Transmission system problems other than catastrophes (do not include switchyard problems in this category; see codes 3600 to 3629) | U1-Forced - Immediate | 500-Pumped Storage/Hydro
9300 | Transmission system problems other than catastrophes (do not include switchyard problems in this category; see codes 3600 to 3629) | External | Miscellaneous (External) | U1 | Forced - Immediate | 2014 | Hydro | WA | 500 | Pumped Storage/Hydro | NPCC | Winter | 21.1813 | 48.88 | 1 | 1 | 9300-Transmission system problems other than catastrophes (do not include switchyard problems in this category; see codes 3600 to 3629) | U1-Forced - Immediate | 500-Pumped Storage/Hydro
9300 | Transmission system problems other than catastrophes (do not include switchyard problems in this category; see codes 3600 to 3629) | External | Miscellaneous (External) | U1 | Forced - Immediate | 2014 | Hydro | WA | 500 | Pumped Storage/Hydro | SERC | Winter | 32.76 | 46.8 | 1 | 1 | 9300-Transmission system problems other than catastrophes (do not include switchyard problems in this category; see codes 3600 to 3629) | U1-Forced - Immediate | 500-Pumped Storage/Hydro
9300 | Transmission system problems other than catastrophes (do not include switchyard problems in this category; see codes 3600 to 3629) | External | Miscellaneous (External) | U1 | Forced - Immediate | 2014 | Hydro | WA | 500 | Pumped Storage/Hydro | WECC | Winter | 38.2666 | 56 | 1 | 1 | 9300-Transmission system problems other than catastrophes (do not include switchyard problems in this category; see codes 3600 to 3629) | U1-Forced - Immediate | 500-Pumped Storage/Hydro
9300 | Transmission system problems other than catastrophes (do not include switchyard problems in this category; see codes 3600 to 3629) | External | Miscellaneous (External) | U1 | Forced - Immediate | 2014 | Hydro | WA | 500 | Pumped Storage/Hydro | WECC | Winter | 38.7333 | 28 | 1 | 1 | 9300-Transmission system problems other than catastrophes (do not include switchyard problems in this category; see codes 3600 to 3629) | U1-Forced - Immediate | 500-Pumped Storage/Hydro
9300 | Transmission system problems other than catastrophes (do not include switchyard problems in this category; see codes 3600 to 3629) | External | Miscellaneous (External) | U1 | Forced - Immediate | 2014 | Hydro | WA | 500 | Pumped Storage/Hydro | WECC | Winter | 90.3 | 86 | 1 | 1 | 9300-Transmission system problems other than catastrophes (do not include switchyard problems in this category; see codes 3600 to 3629) | U1-Forced - Immediate | 500-Pumped Storage/Hydro
9300 | Transmission system problems other than catastrophes (do not include switchyard problems in this category; see codes 3600 to 3629) | External | Miscellaneous (External) | U1 | Forced - Immediate | 2014 | Hydro | WA | 500 | Pumped Storage/Hydro | NPCC | Winter | 139.7317 | 20.65 | 1 | 1 | 9300-Transmission system problems other than catastrophes (do not include switchyard problems in this category; see codes 3600 to 3629) | U1-Forced - Immediate | 500-Pumped Storage/Hydro
9300 | Transmission system problems other than catastrophes (do not include switchyard problems in this category; see codes 3600 to 3629) | External | Miscellaneous (External) | U1 | Forced - Immediate | 2014 | Hydro | WA | 500 | Pumped Storage/Hydro | NPCC | Winter | 255.6666 | 260 | 1 | 1 | 9300-Transmission system problems other than catastrophes (do not include switchyard problems in this category; see codes 3600 to 3629) | U1-Forced - Immediate | 500-Pumped Storage/Hydro
9300 | Transmission system problems other than catastrophes (do not include switchyard problems in this category; see codes 3600 to 3629) | External | Miscellaneous (External) | U1 | Forced - Immediate | 2014 | Hydro | WA | 500 | Pumped Storage/Hydro | WECC | Winter | 351 | 52 | 1 | 1 | 9300-Transmission system problems other than catastrophes (do not include switchyard problems in this category; see codes 3600 to 3629) | U1-Forced - Immediate | 500-Pumped Storage/Hydro
9300 | Transmission system problems other than catastrophes (do not include switchyard problems in this category; see codes 3600 to 3629) | External | Miscellaneous (External) | U1 | Forced - Immediate | 2014 | Hydro | WA | 500 | Pumped Storage/Hydro | WECC | Winter | 1279.3333 | 40 | 1 | 1 | 9300-Transmission system problems other than catastrophes (do not include switchyard problems in this category; see codes 3600 to 3629) | U1-Forced - Immediate | 500-Pumped Storage/Hydro
9300 | Transmission system problems other than catastrophes (do not include switchyard problems in this category; see codes 3600 to 3629) | External | Miscellaneous (External) | U1 | Forced - Immediate | 2014 | Hydro | WA | 500 | Pumped Storage/Hydro | SERC | Winter | 39491 | 404 | 1 | 1 | 9300-Transmission system problems other than catastrophes (do not include switchyard problems in this category; see codes 3600 to 3629) | U1-Forced - Immediate | 500-Pumped Storage/Hydro
9300 | Transmission system problems other than catastrophes (do not include switchyard problems in this category; see codes 3600 to 3629) | External | Miscellaneous (External) | U3 | Forced - Postponed | 2014 | Hydro | WA | 500 | Pumped Storage/Hydro | WECC | Winter | 679.638 | 59.88 | 1 | 1 | 9300-Transmission system problems other than catastrophes (do not include switchyard problems in this category; see codes 3600 to 3629) | U3-Forced - Postponed | 500-Pumped Storage/Hydro
9300 | Transmission system problems other than catastrophes (do not include switchyard problems in this category; see codes 3600 to 3629) | External | Miscellaneous (External) | D1 | Forced - Immediate | 2014 | Hydro | WA | 500 | Pumped Storage/Hydro | SERC | Off-Peak | 50.05 | 22.75 | 8 | 8 | 9300-Transmission system problems other than catastrophes (do not include switchyard problems in this category; see codes 3600 to 3629) | D1-Forced - Immediate | 500-Pumped Storage/Hydro
9300 | Transmission system problems other than catastrophes (do not include switchyard problems in this category; see codes 3600 to 3629) | External | Miscellaneous (External) | D1 | Forced - Immediate | 2014 | Hydro | WA | 500 | Pumped Storage/Hydro | NPCC | Off-Peak | 57.4567 | 15.67 | 2 | 2 | 9300-Transmission system problems other than catastrophes (do not include switchyard problems in this category; see codes 3600 to 3629) | D1-Forced - Immediate | 500-Pumped Storage/Hydro
9300 | Transmission system problems other than catastrophes (do not include switchyard problems in this category; see codes 3600 to 3629) | External | Miscellaneous (External) | D1 | Forced - Immediate | 2014 | Hydro | WA | 500 | Pumped Storage/Hydro | NPCC | Off-Peak | 59.041 | 25.67 | 1 | 1 | 9300-Transmission system problems other than catastrophes (do not include switchyard problems in this category; see codes 3600 to 3629) | D1-Forced - Immediate | 500-Pumped Storage/Hydro
9300 | Transmission system problems other than catastrophes (do not include switchyard problems in this category; see codes 3600 to 3629) | External | Miscellaneous (External) | D1 | Forced - Immediate | 2014 | Hydro | WA | 500 | Pumped Storage/Hydro | SERC | Off-Peak | 1971.0833 | 35 | 1 | 1 | 9300-Transmission system problems other than catastrophes (do not include switchyard problems in this category; see codes 3600 to 3629) | D1-Forced - Immediate | 500-Pumped Storage/Hydro
9300 | Transmission system problems other than catastrophes (do not include switchyard problems in this category; see codes 3600 to 3629) | External | Miscellaneous (External) | D1 | Forced - Immediate | 2014 | Hydro | WA | 500 | Pumped Storage/Hydro | SERC | Summer | 2.2 | 4 | 8 | 8 | 9300-Transmission system problems other than catastrophes (do not include switchyard problems in this category; see codes 3600 to 3629) | D1-Forced - Immediate | 500-Pumped Storage/Hydro
9300 | Transmission system problems other than catastrophes (do not include switchyard problems in this category; see codes 3600 to 3629) | External | Miscellaneous (External) | D1 | Forced - Immediate | 2014 | Hydro | WA | 500 | Pumped Storage/Hydro | SERC | Summer | 61.7333 | 4 | 8 | 8 | 9300-Transmission system problems other than catastrophes (do not include switchyard problems in this category; see codes 3600 to 3629) | D1-Forced - Immediate | 500-Pumped Storage/Hydro
9300 | Transmission system problems other than catastrophes (do not include switchyard problems in this category; see codes 3600 to 3629) | External | Miscellaneous (External) | D1 | Forced - Immediate | 2014 | Hydro | WA | 500 | Pumped Storage/Hydro | SERC | Summer | 90.1333 | 6.5 | 8 | 8 | 9300-Transmission system problems other than catastrophes (do not include switchyard problems in this category; see codes 3600 to 3629) | D1-Forced - Immediate | 500-Pumped Storage/Hydro
9300 | Transmission system problems other than catastrophes (do not include switchyard problems in this category; see codes 3600 to 3629) | External | Miscellaneous (External) | D1 | Forced - Immediate | 2014 | Hydro | WA | 500 | Pumped Storage/Hydro | SERC | Summer | 95.4667 | 4 | 8 | 8 | 9300-Transmission system problems other than catastrophes (do not include switchyard problems in this category; see codes 3600 to 3629) | D1-Forced - Immediate | 500-Pumped Storage/Hydro
9300 | Transmission system problems other than catastrophes (do not include switchyard problems in this category; see codes 3600 to 3629) | External | Miscellaneous (External) | D1 | Forced - Immediate | 2014 | Hydro | WA | 500 | Pumped Storage/Hydro | SERC | Summer | 183.4 | 5.25 | 8 | 8 | 9300-Transmission system problems other than catastrophes (do not include switchyard problems in this category; see codes 3600 to 3629) | D1-Forced - Immediate | 500-Pumped Storage/Hydro
9300 | Transmission system problems other than catastrophes (do not include switchyard problems in this category; see codes 3600 to 3629) | External | Miscellaneous (External) | D1 | Forced - Immediate | 2014 | Hydro | WA | 500 | Pumped Storage/Hydro | SERC | Summer | 198.3333 | 35 | 1 | 1 | 9300-Transmission system problems other than catastrophes (do not include switchyard problems in this category; see codes 3600 to 3629) | D1-Forced - Immediate | 500-Pumped Storage/Hydro
9300 | Transmission system problems other than catastrophes (do not include switchyard problems in this category; see codes 3600 to 3629) | External | Miscellaneous (External) | D1 | Forced - Immediate | 2014 | Hydro | WA | 500 | Pumped Storage/Hydro | SERC | Summer | 17855.25 | 35 | 1 | 1 | 9300-Transmission system problems other than catastrophes (do not include switchyard problems in this category; see codes 3600 to 3629) | D1-Forced - Immediate | 500-Pumped Storage/Hydro
9300 | Transmission system problems other than catastrophes (do not include switchyard problems in this category; see codes 3600 to 3629) | External | Miscellaneous (External) | SF | Startup Failure | 2014 | Hydro | WA | 500 | Pumped Storage/Hydro | NPCC | Summer | 2005.5 | 21 | 1 | 1 | 9300-Transmission system problems other than catastrophes (do not include switchyard problems in this category; see codes 3600 to 3629) | SF-Startup Failure | 500-Pumped Storage/Hydro
9300 | Transmission system problems other than catastrophes (do not include switchyard problems in this category; see codes 3600 to 3629) | External | Miscellaneous (External) | U1 | Forced - Immediate | 2014 | Hydro | WA | 500 | Pumped Storage/Hydro | WECC | Off-Peak | 3.3249 | 199.5 | 1 | 1 | 9300-Transmission system problems other than catastrophes (do not include switchyard problems in this category; see codes 3600 to 3629) | U1-Forced - Immediate | 500-Pumped Storage/Hydro
9300 | Transmission system problems other than catastrophes (do not include switchyard problems in this category; see codes 3600 to 3629) | External | Miscellaneous (External) | U1 | Forced - Immediate | 2014 | Hydro | WA | 500 | Pumped Storage/Hydro | NPCC | Off-Peak | 18.0167 | 23 | 1 | 1 | 9300-Transmission system problems other than catastrophes (do not include switchyard problems in this category; see codes 3600 to 3629) | U1-Forced - Immediate | 500-Pumped Storage/Hydro
9300 | Transmission system problems other than catastrophes (do not include switchyard problems in this category; see codes 3600 to 3629) | External | Miscellaneous (External) | U1 | Forced - Immediate | 2014 | Hydro | WA | 500 | Pumped Storage/Hydro | NPCC | Off-Peak | 18.7833 | 23 | 1 | 1 | 9300-Transmission system problems other than catastrophes (do not include switchyard problems in this category; see codes 3600 to 3629) | U1-Forced - Immediate | 500-Pumped Storage/Hydro
9300 | Transmission system problems other than catastrophes (do not include switchyard problems in this category; see codes 3600 to 3629) | External | Miscellaneous (External) | U1 | Forced - Immediate | 2014 | Hydro | WA | 500 | Pumped Storage/Hydro | WECC | Off-Peak | 27.5816 | 24.7 | 1 | 1 | 9300-Transmission system problems other than catastrophes (do not include switchyard problems in this category; see codes 3600 to 3629) | U1-Forced - Immediate | 500-Pumped Storage/Hydro
9300 | Transmission system problems other than catastrophes (do not include switchyard problems in this category; see codes 3600 to 3629) | External | Miscellaneous (External) | U1 | Forced - Immediate | 2014 | Hydro | WA | 500 | Pumped Storage/Hydro | WECC | Off-Peak | 39.979 | 479.75 | 1 | 1 | 9300-Transmission system problems other than catastrophes (do not include switchyard problems in this category; see codes 3600 to 3629) | U1-Forced - Immediate | 500-Pumped Storage/Hydro
9300 | Transmission system problems other than catastrophes (do not include switchyard problems in this category; see codes 3600 to 3629) | External | Miscellaneous (External) | U1 | Forced - Immediate | 2014 | Hydro | WA | 500 | Pumped Storage/Hydro | WECC | Off-Peak | 56.1875 | 21.75 | 1 | 1 | 9300-Transmission system problems other than catastrophes (do not include switchyard problems in this category; see codes 3600 to 3629) | U1-Forced - Immediate | 500-Pumped Storage/Hydro
9300 | Transmission system problems other than catastrophes (do not include switchyard problems in this category; see codes 3600 to 3629) | External | Miscellaneous (External) | U1 | Forced - Immediate | 2014 | Hydro | WA | 500 | Pumped Storage/Hydro | SERC | Off-Peak | 510.468 | 502.1 | 1 | 1 | 9300-Transmission system problems other than catastrophes (do not include switchyard problems in this category; see codes 3600 to 3629) | U1-Forced - Immediate | 500-Pumped Storage/Hydro
9300 | Transmission system problems other than catastrophes (do not include switchyard problems in this category; see codes 3600 to 3629) | External | Miscellaneous (External) | U1 | Forced - Immediate | 2014 | Hydro | WA | 500 | Pumped Storage/Hydro | WECC | Off-Peak | 1016.595 | 165.3 | 1 | 1 | 9300-Transmission system problems other than catastrophes (do not include switchyard problems in this category; see codes 3600 to 3629) | U1-Forced - Immediate | 500-Pumped Storage/Hydro
9300 | Transmission system problems other than catastrophes (do not include switchyard problems in this category; see codes 3600 to 3629) | External | Miscellaneous (External) | U1 | Forced - Immediate | 2014 | Hydro | WA | 500 | Pumped Storage/Hydro | MRO | Off-Peak | 1251.894 | 101.78 | 1 | 1 | 9300-Transmission system problems other than catastrophes (do not include switchyard problems in this category; see codes 3600 to 3629) | U1-Forced - Immediate | 500-Pumped Storage/Hydro
9300 | Transmission system problems other than catastrophes (do not include switchyard problems in this category; see codes 3600 to 3629) | External | Miscellaneous (External) | U1 | Forced - Immediate | 2014 | Hydro | WA | 500 | Pumped Storage/Hydro | SERC | Off-Peak | 1785 | 340 | 1 | 1 | 9300-Transmission system problems other than catastrophes (do not include switchyard problems in this category; see codes 3600 to 3629) | U1-Forced - Immediate | 500-Pumped Storage/Hydro
9300 | Transmission system problems other than catastrophes (do not include switchyard problems in this category; see codes 3600 to 3629) | External | Miscellaneous (External) | U1 | Forced - Immediate | 2014 | Hydro | WA | 500 | Pumped Storage/Hydro | NPCC | Off-Peak | 86474.9999 | 225 | 1 | 1 | 9300-Transmission system problems other than catastrophes (do not include switchyard problems in this category; see codes 3600 to 3629) | U1-Forced - Immediate | 500-Pumped Storage/Hydro
9300 | Transmission system problems other than catastrophes (do not include switchyard problems in this category; see codes 3600 to 3629) | External | Miscellaneous (External) | U1 | Forced - Immediate | 2014 | Hydro | WA | 500 | Pumped Storage/Hydro | WECC | Summer | 3.4583 | 41.5 | 1 | 1 | 9300-Transmission system problems other than catastrophes (do not include switchyard problems in this category; see codes 3600 to 3629) | U1-Forced - Immediate | 500-Pumped Storage/Hydro
9300 | Transmission system problems other than catastrophes (do not include switchyard problems in this category; see codes 3600 to 3629) | External | Miscellaneous (External) | U1 | Forced - Immediate | 2014 | Hydro | WA | 500 | Pumped Storage/Hydro | NPCC | Summer | 3.7583 | 20.5 | 2 | 2 | 9300-Transmission system problems other than catastrophes (do not include switchyard problems in this category; see codes 3600 to 3629) | U1-Forced - Immediate | 500-Pumped Storage/Hydro
9300 | Transmission system problems other than catastrophes (do not include switchyard problems in this category; see codes 3600 to 3629) | External | Miscellaneous (External) | U1 | Forced - Immediate | 2014 | Hydro | WA | 500 | Pumped Storage/Hydro | WECC | Summer | 34.9119 | 130.92 | 1 | 1 | 9300-Transmission system problems other than catastrophes (do not include switchyard problems in this category; see codes 3600 to 3629) | U1-Forced - Immediate | 500-Pumped Storage/Hydro
9300 | Transmission system problems other than catastrophes (do not include switchyard problems in this category; see codes 3600 to 3629) | External | Miscellaneous (External) | U1 | Forced - Immediate | 2014 | Hydro | WA | 500 | Pumped Storage/Hydro | WECC | Summer | 40.02 | 104.4 | 1 | 1 | 9300-Transmission system problems other than catastrophes (do not include switchyard problems in this category; see codes 3600 to 3629) | U1-Forced - Immediate | 500-Pumped Storage/Hydro
9300 | Transmission system problems other than catastrophes (do not include switchyard problems in this category; see codes 3600 to 3629) | External | Miscellaneous (External) | U1 | Forced - Immediate | 2014 | Hydro | WA | 500 | Pumped Storage/Hydro | NPCC | Summer | 46.6283 | 27.7 | 1 | 1 | 9300-Transmission system problems other than catastrophes (do not include switchyard problems in this category; see codes 3600 to 3629) | U1-Forced - Immediate | 500-Pumped Storage/Hydro
9300 | Transmission system problems other than catastrophes (do not include switchyard problems in this category; see codes 3600 to 3629) | External | Miscellaneous (External) | U1 | Forced - Immediate | 2014 | Hydro | WA | 500 | Pumped Storage/Hydro | SERC | Summer | 81.2499 | 195 | 1 | 1 | 9300-Transmission system problems other than catastrophes (do not include switchyard problems in this category; see codes 3600 to 3629) | U1-Forced - Immediate | 500-Pumped Storage/Hydro
9300 | Transmission system problems other than catastrophes (do not include switchyard problems in this category; see codes 3600 to 3629) | External | Miscellaneous (External) | U1 | Forced - Immediate | 2014 | Hydro | WA | 500 | Pumped Storage/Hydro | WECC | Summer | 140.7266 | 191.9 | 1 | 1 | 9300-Transmission system problems other than catastrophes (do not include switchyard problems in this category; see codes 3600 to 3629) | U1-Forced - Immediate | 500-Pumped Storage/Hydro
9300 | Transmission system problems other than catastrophes (do not include switchyard problems in this category; see codes 3600 to 3629) | External | Miscellaneous (External) | U1 | Forced - Immediate | 2014 | Hydro | WA | 500 | Pumped Storage/Hydro | NPCC | Summer | 227.7466 | 27.55 | 1 | 1 | 9300-Transmission system problems other than catastrophes (do not include switchyard problems in this category; see codes 3600 to 3629) | U1-Forced - Immediate | 500-Pumped Storage/Hydro
9300 | Transmission system problems other than catastrophes (do not include switchyard problems in this category; see codes 3600 to 3629) | External | Miscellaneous (External) | U1 | Forced - Immediate | 2014 | Hydro | WA | 500 | Pumped Storage/Hydro | WECC | Summer | 461.244 | 23.94 | 1 | 1 | 9300-Transmission system problems other than catastrophes (do not include switchyard problems in this category; see codes 3600 to 3629) | U1-Forced - Immediate | 500-Pumped Storage/Hydro
9300 | Transmission system problems other than catastrophes (do not include switchyard problems in this category; see codes 3600 to 3629) | External | Miscellaneous (External) | U1 | Forced - Immediate | 2014 | Hydro | WA | 500 | Pumped Storage/Hydro | SERC | Summer | 11786.6664 | 340 | 4 | 4 | 9300-Transmission system problems other than catastrophes (do not include switchyard problems in this category; see codes 3600 to 3629) | U1-Forced - Immediate | 500-Pumped Storage/Hydro
9300 | Transmission system problems other than catastrophes (do not include switchyard problems in this category; see codes 3600 to 3629) | External | Miscellaneous (External) | U1 | Forced - Immediate | 2014 | Hydro | WA | 500 | Pumped Storage/Hydro | NPCC | Summer | 29309 | 60 | 1 | 1 | 9300-Transmission system problems other than catastrophes (do not include switchyard problems in this category; see codes 3600 to 3629) | U1-Forced - Immediate | 500-Pumped Storage/Hydro
9300 | Transmission system problems other than catastrophes (do not include switchyard problems in this category; see codes 3600 to 3629) | External | Miscellaneous (External) | U1 | Forced - Immediate | 2014 | Hydro | WA | 500 | Pumped Storage/Hydro | NPCC | Winter | 91 | 260 | 1 | 1 | 9300-Transmission system problems other than catastrophes (do not include switchyard problems in this category; see codes 3600 to 3629) | U1-Forced - Immediate | 500-Pumped Storage/Hydro
9300 | Transmission system problems other than catastrophes (do not include switchyard problems in this category; see codes 3600 to 3629) | External | Miscellaneous (External) | U1 | Forced - Immediate | 2014 | Hydro | WA | 500 | Pumped Storage/Hydro | WECC | Winter | 137.445 | 80.85 | 2 | 2 | 9300-Transmission system problems other than catastrophes (do not include switchyard problems in this category; see codes 3600 to 3629) | U1-Forced - Immediate | 500-Pumped Storage/Hydro
9300 | Transmission system problems other than catastrophes (do not include switchyard problems in this category; see codes 3600 to 3629) | External | Miscellaneous (External) | U2 | Forced - Delayed | 2014 | Hydro | WA | 500 | Pumped Storage/Hydro | NPCC | Off-Peak | 919 | 60 | 1 | 1 | 9300-Transmission system problems other than catastrophes (do not include switchyard problems in this category; see codes 3600 to 3629) | U2-Forced - Delayed | 500-Pumped Storage/Hydro
9300 | Transmission system problems other than catastrophes (do not include switchyard problems in this category; see codes 3600 to 3629) | External | Miscellaneous (External) | D1 | Forced - Immediate | 2014 | Hydro | WA | 500 | Pumped Storage/Hydro | MRO | Off-Peak | 7.8872 | 12.79 | 1 | 1 | 9300-Transmission system problems other than catastrophes (do not include switchyard problems in this category; see codes 3600 to 3629) | D1-Forced - Immediate | 500-Pumped Storage/Hydro
9300 | Transmission system problems other than catastrophes (do not include switchyard problems in this category; see codes 3600 to 3629) | External | Miscellaneous (External) | D1 | Forced - Immediate | 2014 | Hydro | WA | 500 | Pumped Storage/Hydro | SERC | Off-Peak | 80.013 | 5.37 | 8 | 8 | 9300-Transmission system problems other than catastrophes (do not include switchyard problems in this category; see codes 3600 to 3629) | D1-Forced - Immediate | 500-Pumped Storage/Hydro
9300 | Transmission system problems other than catastrophes (do not include switchyard problems in this category; see codes 3600 to 3629) | External | Miscellaneous (External) | D1 | Forced - Immediate | 2014 | Hydro | WA | 500 | Pumped Storage/Hydro | SERC | Off-Peak | 155.8375 | 5.25 | 8 | 8 | 9300-Transmission system problems other than catastrophes (do not include switchyard problems in this category; see codes 3600 to 3629) | D1-Forced - Immediate | 500-Pumped Storage/Hydro
9300 | Transmission system problems other than catastrophes (do not include switchyard problems in this category; see codes 3600 to 3629) | External | Miscellaneous (External) | D1 | Forced - Immediate | 2014 | Hydro | WA | 500 | Pumped Storage/Hydro | SERC | Off-Peak | 3661.5833 | 35 | 1 | 1 | 9300-Transmission system problems other than catastrophes (do not include switchyard problems in this category; see codes 3600 to 3629) | D1-Forced - Immediate | 500-Pumped Storage/Hydro
9300 | Transmission system problems other than catastrophes (do not include switchyard problems in this category; see codes 3600 to 3629) | External | Miscellaneous (External) | D1 | Forced - Immediate | 2014 | Hydro | WA | 500 | Pumped Storage/Hydro | SERC | Off-Peak | 5252.3333 | 35 | 1 | 1 | 9300-Transmission system problems other than catastrophes (do not include switchyard problems in this category; see codes 3600 to 3629) | D1-Forced - Immediate | 500-Pumped Storage/Hydro
9300 | Transmission system problems other than catastrophes (do not include switchyard problems in this category; see codes 3600 to 3629) | External | Miscellaneous (External) | D1 | Forced - Immediate | 2014 | Hydro | WA | 500 | Pumped Storage/Hydro | SERC | Summer | 10.7767 | 2.12 | 8 | 8 | 9300-Transmission system problems other than catastrophes (do not include switchyard problems in this category; see codes 3600 to 3629) | D1-Forced - Immediate | 500-Pumped Storage/Hydro
9300 | Transmission system problems other than catastrophes (do not include switchyard problems in this category; see codes 3600 to 3629) | External | Miscellaneous (External) | D1 | Forced - Immediate | 2014 | Hydro | WA | 500 | Pumped Storage/Hydro | NPCC | Summer | 45.8438 | 4.67 | 1 | 1 | 9300-Transmission system problems other than catastrophes (do not include switchyard problems in this category; see codes 3600 to 3629) | D1-Forced - Immediate | 500-Pumped Storage/Hydro
9300 | Transmission system problems other than catastrophes (do not include switchyard problems in this category; see codes 3600 to 3629) | External | Miscellaneous (External) | D1 | Forced - Immediate | 2014 | Hydro | WA | 500 | Pumped Storage/Hydro | SERC | Summer | 57.1333 | 4 | 8 | 8 | 9300-Transmission system problems other than catastrophes (do not include switchyard problems in this category; see codes 3600 to 3629) | D1-Forced - Immediate | 500-Pumped Storage/Hydro
9300 | Transmission system problems other than catastrophes (do not include switchyard problems in this category; see codes 3600 to 3629) | External | Miscellaneous (External) | D1 | Forced - Immediate | 2014 | Hydro | WA | 500 | Pumped Storage/Hydro | SERC | Summer | 61.6 | 2.75 | 8 | 8 | 9300-Transmission system problems other than catastrophes (do not include switchyard problems in this category; see codes 3600 to 3629) | D1-Forced - Immediate | 500-Pumped Storage/Hydro
9300 | Transmission system problems other than catastrophes (do not include switchyard problems in this category; see codes 3600 to 3629) | External | Miscellaneous (External) | D1 | Forced - Immediate | 2014 | Hydro | WA | 500 | Pumped Storage/Hydro | SERC | Summer | 93.8 | 5.25 | 8 | 8 | 9300-Transmission system problems other than catastrophes (do not include switchyard problems in this category; see codes 3600 to 3629) | D1-Forced - Immediate | 500-Pumped Storage/Hydro
9300 | Transmission system problems other than catastrophes (do not include switchyard problems in this category; see codes 3600 to 3629) | External | Miscellaneous (External) | D1 | Forced - Immediate | 2014 | Hydro | WA | 500 | Pumped Storage/Hydro | SERC | Summer | 134.0633 | 10.87 | 8 | 8 | 9300-Transmission system problems other than catastrophes (do not include switchyard problems in this category; see codes 3600 to 3629) | D1-Forced - Immediate | 500-Pumped Storage/Hydro
9300 | Transmission system problems other than catastrophes (do not include switchyard problems in this category; see codes 3600 to 3629) | External | Miscellaneous (External) | D1 | Forced - Immediate | 2014 | Hydro | WA | 500 | Pumped Storage/Hydro | SERC | Summer | 587.0375 | 5.25 | 8 | 8 | 9300-Transmission system problems other than catastrophes (do not include switchyard problems in this category; see codes 3600 to 3629) | D1-Forced - Immediate | 500-Pumped Storage/Hydro
9300 | Transmission system problems other than catastrophes (do not include switchyard problems in this category; see codes 3600 to 3629) | External | Miscellaneous (External) | D1 | Forced - Immediate | 2014 | Hydro | WA | 500 | Pumped Storage/Hydro | NPCC | Winter | 116.616 | 54.24 | 1 | 1 | 9300-Transmission system problems other than catastrophes (do not include switchyard problems in this category; see codes 3600 to 3629) | D1-Forced - Immediate | 500-Pumped Storage/Hydro
9300 | Transmission system problems other than catastrophes (do not include switchyard problems in this category; see codes 3600 to 3629) | External | Miscellaneous (External) | D1 | Forced - Immediate | 2014 | Hydro | WA | 500 | Pumped Storage/Hydro | WECC | Winter | 249.75 | 37 | 1 | 1 | 9300-Transmission system problems other than catastrophes (do not include switchyard problems in this category; see codes 3600 to 3629) | D1-Forced - Immediate | 500-Pumped Storage/Hydro
9300 | Transmission system problems other than catastrophes (do not include switchyard problems in this category; see codes 3600 to 3629) | External | Miscellaneous (External) | U1 | Forced - Immediate | 2014 | Hydro | WA | 500 | Pumped Storage/Hydro | WECC | Off-Peak | 9.1238 | 42.11 | 1 | 1 | 9300-Transmission system problems other than catastrophes (do not include switchyard problems in this category; see codes 3600 to 3629) | U1-Forced - Immediate | 500-Pumped Storage/Hydro
9300 | Transmission system problems other than catastrophes (do not include switchyard problems in this category; see codes 3600 to 3629) | External | Miscellaneous (External) | U1 | Forced - Immediate | 2014 | Hydro | WA | 500 | Pumped Storage/Hydro | NPCC | Off-Peak | 18.9283 | 27.7 | 2 | 2 | 9300-Transmission system problems other than catastrophes (do not include switchyard problems in this category; see codes 3600 to 3629) | U1-Forced - Immediate | 500-Pumped Storage/Hydro
9300 | Transmission system problems other than catastrophes (do not include switchyard problems in this category; see codes 3600 to 3629) | External | Miscellaneous (External) | U1 | Forced - Immediate | 2014 | Hydro | WA | 500 | Pumped Storage/Hydro | NPCC | Off-Peak | 40.9667 | 24.58 | 1 | 1 | 9300-Transmission system problems other than catastrophes (do not include switchyard problems in this category; see codes 3600 to 3629) | U1-Forced - Immediate | 500-Pumped Storage/Hydro
9300 | Transmission system problems other than catastrophes (do not include switchyard problems in this category; see codes 3600 to 3629) | External | Miscellaneous (External) | U1 | Forced - Immediate | 2014 | Hydro | WA | 500 | Pumped Storage/Hydro | WECC | Off-Peak | 49.8633 | 21.37 | 1 | 1 | 9300-Transmission system problems other than catastrophes (do not include switchyard problems in this category; see codes 3600 to 3629) | U1-Forced - Immediate | 500-Pumped Storage/Hydro
9300 | Transmission system problems other than catastrophes (do not include switchyard problems in this category; see codes 3600 to 3629) | External | Miscellaneous (External) | U1 | Forced - Immediate | 2014 | Hydro | WA | 500 | Pumped Storage/Hydro | WECC | Off-Peak | 61.1333 | 28 | 1 | 1 | 9300-Transmission system problems other than catastrophes (do not include switchyard problems in this category; see codes 3600 to 3629) | U1-Forced - Immediate | 500-Pumped Storage/Hydro
9300 | Transmission system problems other than catastrophes (do not include switchyard problems in this category; see codes 3600 to 3629) | External | Miscellaneous (External) | U1 | Forced - Immediate | 2014 | Hydro | WA | 500 | Pumped Storage/Hydro | WECC | Off-Peak | 125.3175 | 80.85 | 1 | 1 | 9300-Transmission system problems other than catastrophes (do not include switchyard problems in this category; see codes 3600 to 3629) | U1-Forced - Immediate | 500-Pumped Storage/Hydro
9300 | Transmission system problems other than catastrophes (do not include switchyard problems in this category; see codes 3600 to 3629) | External | Miscellaneous (External) | U1 | Forced - Immediate | 2014 | Hydro | WA | 500 | Pumped Storage/Hydro | RFC | Off-Peak | 212 | 15 | 1 | 1 | 9300-Transmission system problems other than catastrophes (do not include switchyard problems in this category; see codes 3600 to 3629) | U1-Forced - Immediate | 500-Pumped Storage/Hydro
9300 | Transmission system problems other than catastrophes (do not include switchyard problems in this category; see codes 3600 to 3629) | External | Miscellaneous (External) | U1 | Forced - Immediate | 2014 | Hydro | WA | 500 | Pumped Storage/Hydro | WECC | Off-Peak | 279.0666 | 56 | 1 | 1 | 9300-Transmission system problems other than catastrophes (do not include switchyard problems in this category; see codes 3600 to 3629) | U1-Forced - Immediate | 500-Pumped Storage/Hydro
9300 | Transmission system problems other than catastrophes (do not include switchyard problems in this category; see codes 3600 to 3629) | External | Miscellaneous (External) | U1 | Forced - Immediate | 2014 | Hydro | WA | 500 | Pumped Storage/Hydro | WECC | Off-Peak | 308.5 | 30 | 1 | 1 | 9300-Transmission system problems other than catastrophes (do not include switchyard problems in this category; see codes 3600 to 3629) | U1-Forced - Immediate | 500-Pumped Storage/Hydro
9300 | Transmission system problems other than catastrophes (do not include switchyard problems in this category; see codes 3600 to 3629) | External | Miscellaneous (External) | U1 | Forced - Immediate | 2014 | Hydro | WA | 500 | Pumped Storage/Hydro | WECC | Off-Peak | 440.7166 | 85.3 | 1 | 1 | 9300-Transmission system problems other than catastrophes (do not include switchyard problems in this category; see codes 3600 to 3629) | U1-Forced - Immediate | 500-Pumped Storage/Hydro
9300 | Transmission system problems other than catastrophes (do not include switchyard problems in this category; see codes 3600 to 3629) | External | Miscellaneous (External) | U1 | Forced - Immediate | 2014 | Hydro | WA | 500 | Pumped Storage/Hydro | WECC | Off-Peak | 448.0016 | 86.71 | 1 | 1 | 9300-Transmission system problems other than catastrophes (do not include switchyard problems in this category; see codes 3600 to 3629) | U1-Forced - Immediate | 500-Pumped Storage/Hydro
9300 | Transmission system problems other than catastrophes (do not include switchyard problems in this category; see codes 3600 to 3629) | External | Miscellaneous (External) | U1 | Forced - Immediate | 2014 | Hydro | WA | 500 | Pumped Storage/Hydro | WECC | Off-Peak | 1528.8666 | 68 | 1 | 1 | 9300-Transmission system problems other than catastrophes (do not include switchyard problems in this category; see codes 3600 to 3629) | U1-Forced - Immediate | 500-Pumped Storage/Hydro
9300 | Transmission system problems other than catastrophes (do not include switchyard problems in this category; see codes 3600 to 3629) | External | Miscellaneous (External) | U1 | Forced - Immediate | 2014 | Hydro | WA | 500 | Pumped Storage/Hydro | NPCC | Off-Peak | 16582.7585 | 33.77 | 1 | 1 | 9300-Transmission system problems other than catastrophes (do not include switchyard problems in this category; see codes 3600 to 3629) | U1-Forced - Immediate | 500-Pumped Storage/Hydro
9300 | Transmission system problems other than catastrophes (do not include switchyard problems in this category; see codes 3600 to 3629) | External | Miscellaneous (External) | U1 | Forced - Immediate | 2014 | Hydro | WA | 500 | Pumped Storage/Hydro | WECC | Summer | 0.99996 | 60 | 1 | 1 | 9300-Transmission system problems other than catastrophes (do not include switchyard problems in this category; see codes 3600 to 3629) | U1-Forced - Immediate | 500-Pumped Storage/Hydro
9300 | Transmission system problems other than catastrophes (do not include switchyard problems in this category; see codes 3600 to 3629) | External | Miscellaneous (External) | U1 | Forced - Immediate | 2014 | Hydro | WA | 500 | Pumped Storage/Hydro | WECC | Summer | 5.0667 | 38 | 1 | 1 | 9300-Transmission system problems other than catastrophes (do not include switchyard problems in this category; see codes 3600 to 3629) | U1-Forced - Immediate | 500-Pumped Storage/Hydro
9300 | Transmission system problems other than catastrophes (do not include switchyard problems in this category; see codes 3600 to 3629) | External | Miscellaneous (External) | U1 | Forced - Immediate | 2014 | Hydro | WA | 500 | Pumped Storage/Hydro | MRO | Summer | 7.899 | 52.66 | 1 | 1 | 9300-Transmission system problems other than catastrophes (do not include switchyard problems in this category; see codes 3600 to 3629) | U1-Forced - Immediate | 500-Pumped Storage/Hydro
9300 | Transmission system problems other than catastrophes (do not include switchyard problems in this category; see codes 3600 to 3629) | External | Miscellaneous (External) | U1 | Forced - Immediate | 2014 | Hydro | WA | 500 | Pumped Storage/Hydro | NPCC | Summer | 8.9613 | 48.88 | 1 | 1 | 9300-Transmission system problems other than catastrophes (do not include switchyard problems in this category; see codes 3600 to 3629) | U1-Forced - Immediate | 500-Pumped Storage/Hydro
9300 | Transmission system problems other than catastrophes (do not include switchyard problems in this category; see codes 3600 to 3629) | External | Miscellaneous (External) | U1 | Forced - Immediate | 2014 | Hydro | WA | 500 | Pumped Storage/Hydro | RFC | Summer | 9.5 | 15 | 1 | 1 | 9300-Transmission system problems other than catastrophes (do not include switchyard problems in this category; see codes 3600 to 3629) | U1-Forced - Immediate | 500-Pumped Storage/Hydro
9300 | Transmission system problems other than catastrophes (do not include switchyard problems in this category; see codes 3600 to 3629) | External | Miscellaneous (External) | U1 | Forced - Immediate | 2014 | Hydro | WA | 500 | Pumped Storage/Hydro | WECC | Summer | 26.3999 | 158.4 | 1 | 1 | 9300-Transmission system problems other than catastrophes (do not include switchyard problems in this category; see codes 3600 to 3629) | U1-Forced - Immediate | 500-Pumped Storage/Hydro
9300 | Transmission system problems other than catastrophes (do not include switchyard problems in this category; see codes 3600 to 3629) | External | Miscellaneous (External) | U1 | Forced - Immediate | 2014 | Hydro | WA | 500 | Pumped Storage/Hydro | WECC | Summer | 27.8667 | 22 | 1 | 1 | 9300-Transmission system problems other than catastrophes (do not include switchyard problems in this category; see codes 3600 to 3629) | U1-Forced - Immediate | 500-Pumped Storage/Hydro
9300 | Transmission system problems other than catastrophes (do not include switchyard problems in this category; see codes 3600 to 3629) | External | Miscellaneous (External) | U1 | Forced - Immediate | 2014 | Hydro | WA | 500 | Pumped Storage/Hydro | NPCC | Summer | 28.93 | 26.3 | 2 | 2 | 9300-Transmission system problems other than catastrophes (do not include switchyard problems in this category; see codes 3600 to 3629) | U1-Forced - Immediate | 500-Pumped Storage/Hydro
9300 | Transmission system problems other than catastrophes (do not include switchyard problems in this category; see codes 3600 to 3629) | External | Miscellaneous (External) | U1 | Forced - Immediate | 2014 | Hydro | WA | 500 | Pumped Storage/Hydro | SERC | Summer | 31.6 | 24 | 1 | 1 | 9300-Transmission system problems other than catastrophes (do not include switchyard problems in this category; see codes 3600 to 3629) | U1-Forced - Immediate | 500-Pumped Storage/Hydro
9300 | Transmission system problems other than catastrophes (do not include switchyard problems in this category; see codes 3600 to 3629) | External | Miscellaneous (External) | U1 | Forced - Immediate | 2014 | Hydro | WA | 500 | Pumped Storage/Hydro | WECC | Summer | 46.608 | 87.39 | 1 | 1 | 9300-Transmission system problems other than catastrophes (do not include switchyard problems in this category; see codes 3600 to 3629) | U1-Forced - Immediate | 500-Pumped Storage/Hydro
9300 | Transmission system problems other than catastrophes (do not include switchyard problems in this category; see codes 3600 to 3629) | External | Miscellaneous (External) | U1 | Forced - Immediate | 2014 | Hydro | WA | 500 | Pumped Storage/Hydro | WECC | Summer | 49.1625 | 42.75 | 1 | 1 | 9300-Transmission system problems other than catastrophes (do not include switchyard problems in this category; see codes 3600 to 3629) | U1-Forced - Immediate | 500-Pumped Storage/Hydro
9300 | Transmission system problems other than catastrophes (do not include switchyard problems in this category; see codes 3600 to 3629) | External | Miscellaneous (External) | U1 | Forced - Immediate | 2014 | Hydro | WA | 500 | Pumped Storage/Hydro | WECC | Summer | 52.725 | 42.75 | 1 | 1 | 9300-Transmission system problems other than catastrophes (do not include switchyard problems in this category; see codes 3600 to 3629) | U1-Forced - Immediate | 500-Pumped Storage/Hydro
9300 | Transmission system problems other than catastrophes (do not include switchyard problems in this category; see codes 3600 to 3629) | External | Miscellaneous (External) | U1 | Forced - Immediate | 2014 | Hydro | WA | 500 | Pumped Storage/Hydro | WECC | Summer | 69.7316 | 97.3 | 1 | 1 | 9300-Transmission system problems other than catastrophes (do not include switchyard problems in this category; see codes 3600 to 3629) | U1-Forced - Immediate | 500-Pumped Storage/Hydro
9300 | Transmission system problems other than catastrophes (do not include switchyard problems in this category; see codes 3600 to 3629) | External | Miscellaneous (External) | U1 | Forced - Immediate | 2014 | Hydro | WA | 500 | Pumped Storage/Hydro | WECC | Summer | 147.1232 | 191.9 | 2 | 2 | 9300-Transmission system problems other than catastrophes (do not include switchyard problems in this category; see codes 3600 to 3629) | U1-Forced - Immediate | 500-Pumped Storage/Hydro
9300 | Transmission system problems other than catastrophes (do not include switchyard problems in this category; see codes 3600 to 3629) | External | Miscellaneous (External) | U1 | Forced - Immediate | 2014 | Hydro | WA | 500 | Pumped Storage/Hydro | WECC | Summer | 196.1667 | 22 | 1 | 1 | 9300-Transmission system problems other than catastrophes (do not include switchyard problems in this category; see codes 3600 to 3629) | U1-Forced - Immediate | 500-Pumped Storage/Hydro
9300 | Transmission system problems other than catastrophes (do not include switchyard problems in this category; see codes 3600 to 3629) | External | Miscellaneous (External) | U1 | Forced - Immediate | 2014 | Hydro | WA | 500 | Pumped Storage/Hydro | NPCC | Summer | 261.8 | 21 | 1 | 1 | 9300-Transmission system problems other than catastrophes (do not include switchyard problems in this category; see codes 3600 to 3629) | U1-Forced - Immediate | 500-Pumped Storage/Hydro
9300 | Transmission system problems other than catastrophes (do not include switchyard problems in this category; see codes 3600 to 3629) | External | Miscellaneous (External) | U1 | Forced - Immediate | 2014 | Hydro | WA | 500 | Pumped Storage/Hydro | WECC | Summer | 298.776 | 42.48 | 1 | 1 | 9300-Transmission system problems other than catastrophes (do not include switchyard problems in this category; see codes 3600 to 3629) | U1-Forced - Immediate | 500-Pumped Storage/Hydro
9300 | Transmission system problems other than catastrophes (do not include switchyard problems in this category; see codes 3600 to 3629) | External | Miscellaneous (External) | U1 | Forced - Immediate | 2014 | Hydro | WA | 500 | Pumped Storage/Hydro | NPCC | Summer | 637.4999 | 225 | 1 | 1 | 9300-Transmission system problems other than catastrophes (do not include switchyard problems in this category; see codes 3600 to 3629) | U1-Forced - Immediate | 500-Pumped Storage/Hydro
9300 | Transmission system problems other than catastrophes (do not include switchyard problems in this category; see codes 3600 to 3629) | External | Miscellaneous (External) | U1 | Forced - Immediate | 2014 | Hydro | WA | 500 | Pumped Storage/Hydro | NPCC | Summer | 1406.25 | 225 | 1 | 1 | 9300-Transmission system problems other than catastrophes (do not include switchyard problems in this category; see codes 3600 to 3629) | U1-Forced - Immediate | 500-Pumped Storage/Hydro
9300 | Transmission system problems other than catastrophes (do not include switchyard problems in this category; see codes 3600 to 3629) | External | Miscellaneous (External) | U1 | Forced - Immediate | 2014 | Hydro | WA | 500 | Pumped Storage/Hydro | WECC | Winter | 16.3083 | 97.85 | 1 | 1 | 9300-Transmission system problems other than catastrophes (do not include switchyard problems in this category; see codes 3600 to 3629) | U1-Forced - Immediate | 500-Pumped Storage/Hydro
9300 | Transmission system problems other than catastrophes (do not include switchyard problems in this category; see codes 3600 to 3629) | External | Miscellaneous (External) | U1 | Forced - Immediate | 2014 | Hydro | WA | 500 | Pumped Storage/Hydro | SERC | Winter | 25.2 | 28 | 1 | 1 | 9300-Transmission system problems other than catastrophes (do not include switchyard problems in this category; see codes 3600 to 3629) | U1-Forced - Immediate | 500-Pumped Storage/Hydro
9300 | Transmission system problems other than catastrophes (do not include switchyard problems in this category; see codes 3600 to 3629) | External | Miscellaneous (External) | U1 | Forced - Immediate | 2014 | Hydro | WA | 500 | Pumped Storage/Hydro | WECC | Winter | 62 | 60 | 1 | 1 | 9300-Transmission system problems other than catastrophes (do not include switchyard problems in this category; see codes 3600 to 3629) | U1-Forced - Immediate | 500-Pumped Storage/Hydro
9300 | Transmission system problems other than catastrophes (do not include switchyard problems in this category; see codes 3600 to 3629) | External | Miscellaneous (External) | U1 | Forced - Immediate | 2014 | Hydro | WA | 500 | Pumped Storage/Hydro | RFC | Winter | 92.625 | 23.75 | 1 | 1 | 9300-Transmission system problems other than catastrophes (do not include switchyard problems in this category; see codes 3600 to 3629) | U1-Forced - Immediate | 500-Pumped Storage/Hydro
9300 | Transmission system problems other than catastrophes (do not include switchyard problems in this category; see codes 3600 to 3629) | External | Miscellaneous (External) | U1 | Forced - Immediate | 2014 | Hydro | WA | 500 | Pumped Storage/Hydro | RFC | Winter | 1165.8 | 134 | 3 | 3 | 9300-Transmission system problems other than catastrophes (do not include switchyard problems in this category; see codes 3600 to 3629) | U1-Forced - Immediate | 500-Pumped Storage/Hydro
9300 | Transmission system problems other than catastrophes (do not include switchyard problems in this category; see codes 3600 to 3629) | External | Miscellaneous (External) | U1 | Forced - Immediate | 2014 | Hydro | WA | 500 | Pumped Storage/Hydro | SERC | Winter | 42329.475 | 404.1 | 1 | 1 | 9300-Transmission system problems other than catastrophes (do not include switchyard problems in this category; see codes 3600 to 3629) | U1-Forced - Immediate | 500-Pumped Storage/Hydro
9300 | Transmission system problems other than catastrophes (do not include switchyard problems in this category; see codes 3600 to 3629) | External | Miscellaneous (External) | U1 | Forced - Immediate | 2014 | Hydro | WA | 500 | Pumped Storage/Hydro | NPCC | Winter | 118533.7498 | 225 | 1 | 1 | 9300-Transmission system problems other than catastrophes (do not include switchyard problems in this category; see codes 3600 to 3629) | U1-Forced - Immediate | 500-Pumped Storage/Hydro
9300 | Transmission system problems other than catastrophes (do not include switchyard problems in this category; see codes 3600 to 3629) | External | Miscellaneous (External) | U2 | Forced - Delayed | 2014 | Hydro | WA | 500 | Pumped Storage/Hydro | NPCC | Off-Peak | 869 | 60 | 1 | 1 | 9300-Transmission system problems other than catastrophes (do not include switchyard problems in this category; see codes 3600 to 3629) | U2-Forced - Delayed | 500-Pumped Storage/Hydro
9300 | Transmission system problems other than catastrophes (do not include switchyard problems in this category; see codes 3600 to 3629) | External | Miscellaneous (External) | U3 | Forced - Postponed | 2014 | Hydro | WA | 500 | Pumped Storage/Hydro | WECC | Off-Peak | 149.68 | 37.42 | 1 | 1 | 9300-Transmission system problems other than catastrophes (do not include switchyard problems in this category; see codes 3600 to 3629) | U3-Forced - Postponed | 500-Pumped Storage/Hydro
9300 | Transmission system problems other than catastrophes (do not include switchyard problems in this category; see codes 3600 to 3629) | External | Miscellaneous (External) | U3 | Forced - Postponed | 2014 | Hydro | WA | 500 | Pumped Storage/Hydro | WECC | Off-Peak | 241.516 | 59.88 | 1 | 1 | 9300-Transmission system problems other than catastrophes (do not include switchyard problems in this category; see codes 3600 to 3629) | U3-Forced - Postponed | 500-Pumped Storage/Hydro
9300 | Transmission system problems other than catastrophes (do not include switchyard problems in this category; see codes 3600 to 3629) | External | Miscellaneous (External) | D1 | Forced - Immediate | 2014 | Hydro | WA | 500 | Pumped Storage/Hydro | SERC | Off-Peak | 7.2625 | 5.25 | 8 | 8 | 9300-Transmission system problems other than catastrophes (do not include switchyard problems in this category; see codes 3600 to 3629) | D1-Forced - Immediate | 500-Pumped Storage/Hydro
9300 | Transmission system problems other than catastrophes (do not include switchyard problems in this category; see codes 3600 to 3629) | External | Miscellaneous (External) | D1 | Forced - Immediate | 2014 | Hydro | WA | 500 | Pumped Storage/Hydro | SERC | Off-Peak | 8.2875 | 2.25 | 8 | 8 | 9300-Transmission system problems other than catastrophes (do not include switchyard problems in this category; see codes 3600 to 3629) | D1-Forced - Immediate | 500-Pumped Storage/Hydro
9300 | Transmission system problems other than catastrophes (do not include switchyard problems in this category; see codes 3600 to 3629) | External | Miscellaneous (External) | D1 | Forced - Immediate | 2014 | Hydro | WA | 500 | Pumped Storage/Hydro | WECC | Off-Peak | 99.4 | 21.3 | 1 | 1 | 9300-Transmission system problems other than catastrophes (do not include switchyard problems in this category; see codes 3600 to 3629) | D1-Forced - Immediate | 500-Pumped Storage/Hydro
9300 | Transmission system problems other than catastrophes (do not include switchyard problems in this category; see codes 3600 to 3629) | External | Miscellaneous (External) | D1 | Forced - Immediate | 2014 | Hydro | WA | 500 | Pumped Storage/Hydro | SERC | Summer | 0.8 | 4 | 8 | 8 | 9300-Transmission system problems other than catastrophes (do not include switchyard problems in this category; see codes 3600 to 3629) | D1-Forced - Immediate | 500-Pumped Storage/Hydro
9300 | Transmission system problems other than catastrophes (do not include switchyard problems in this category; see codes 3600 to 3629) | External | Miscellaneous (External) | D1 | Forced - Immediate | 2014 | Hydro | WA | 500 | Pumped Storage/Hydro | SERC | Summer | 30.7347 | 7.12 | 8 | 8 | 9300-Transmission system problems other than catastrophes (do not include switchyard problems in this category; see codes 3600 to 3629) | D1-Forced - Immediate | 500-Pumped Storage/Hydro
9300 | Transmission system problems other than catastrophes (do not include switchyard problems in this category; see codes 3600 to 3629) | External | Miscellaneous (External) | D1 | Forced - Immediate | 2014 | Hydro | WA | 500 | Pumped Storage/Hydro | SERC | Summer | 108.7948 | 3.37 | 8 | 8 | 9300-Transmission system problems other than catastrophes (do not include switchyard problems in this category; see codes 3600 to 3629) | D1-Forced - Immediate | 500-Pumped Storage/Hydro
9300 | Transmission system problems other than catastrophes (do not include switchyard problems in this category; see codes 3600 to 3629) | External | Miscellaneous (External) | D1 | Forced - Immediate | 2014 | Hydro | WA | 500 | Pumped Storage/Hydro | SERC | Summer | 122.15 | 5.25 | 8 | 8 | 9300-Transmission system problems other than catastrophes (do not include switchyard problems in this category; see codes 3600 to 3629) | D1-Forced - Immediate | 500-Pumped Storage/Hydro
9300 | Transmission system problems other than catastrophes (do not include switchyard problems in this category; see codes 3600 to 3629) | External | Miscellaneous (External) | D1 | Forced - Immediate | 2014 | Hydro | WA | 500 | Pumped Storage/Hydro | SERC | Summer | 132.3833 | 6.5 | 8 | 8 | 9300-Transmission system problems other than catastrophes (do not include switchyard problems in this category; see codes 3600 to 3629) | D1-Forced - Immediate | 500-Pumped Storage/Hydro
9300 | Transmission system problems other than catastrophes (do not include switchyard problems in this category; see codes 3600 to 3629) | External | Miscellaneous (External) | D1 | Forced - Immediate | 2014 | Hydro | WA | 500 | Pumped Storage/Hydro | SERC | Summer | 3170.4167 | 35 | 1 | 1 | 9300-Transmission system problems other than catastrophes (do not include switchyard problems in this category; see codes 3600 to 3629) | D1-Forced - Immediate | 500-Pumped Storage/Hydro
9300 | Transmission system problems other than catastrophes (do not include switchyard problems in this category; see codes 3600 to 3629) | External | Miscellaneous (External) | D1 | Forced - Immediate | 2014 | Hydro | WA | 500 | Pumped Storage/Hydro | SERC | Summer | 26705.5833 | 35 | 1 | 1 | 9300-Transmission system problems other than catastrophes (do not include switchyard problems in this category; see codes 3600 to 3629) | D1-Forced - Immediate | 500-Pumped Storage/Hydro
9300 | Transmission system problems other than catastrophes (do not include switchyard problems in this category; see codes 3600 to 3629) | External | Miscellaneous (External) | U1 | Forced - Immediate | 2014 | Hydro | WA | 500 | Pumped Storage/Hydro | RFC | Off-Peak | 10.8333 | 65 | 4 | 4 | 9300-Transmission system problems other than catastrophes (do not include switchyard problems in this category; see codes 3600 to 3629) | U1-Forced - Immediate | 500-Pumped Storage/Hydro
9300 | Transmission system problems other than catastrophes (do not include switchyard problems in this category; see codes 3600 to 3629) | External | Miscellaneous (External) | U1 | Forced - Immediate | 2014 | Hydro | WA | 500 | Pumped Storage/Hydro | NPCC | Off-Peak | 14.6917 | 20.5 | 1 | 1 | 9300-Transmission system problems other than catastrophes (do not include switchyard problems in this category; see codes 3600 to 3629) | U1-Forced - Immediate | 500-Pumped Storage/Hydro
9300 | Transmission system problems other than catastrophes (do not include switchyard problems in this category; see codes 3600 to 3629) | External | Miscellaneous (External) | U1 | Forced - Immediate | 2014 | Hydro | WA | 500 | Pumped Storage/Hydro | WECC | Off-Peak | 15.75 | 31.5 | 1 | 1 | 9300-Transmission system problems other than catastrophes (do not include switchyard problems in this category; see codes 3600 to 3629) | U1-Forced - Immediate | 500-Pumped Storage/Hydro
9300 | Transmission system problems other than catastrophes (do not include switchyard problems in this category; see codes 3600 to 3629) | External | Miscellaneous (External) | U1 | Forced - Immediate | 2014 | Hydro | WA | 500 | Pumped Storage/Hydro | WECC | Off-Peak | 80 | 60 | 1 | 1 | 9300-Transmission system problems other than catastrophes (do not include switchyard problems in this category; see codes 3600 to 3629) | U1-Forced - Immediate | 500-Pumped Storage/Hydro
9300 | Transmission system problems other than catastrophes (do not include switchyard problems in this category; see codes 3600 to 3629) | External | Miscellaneous (External) | U1 | Forced - Immediate | 2014 | Hydro | WA | 500 | Pumped Storage/Hydro | MRO | Off-Peak | 89.9056 | 101.78 | 1 | 1 | 9300-Transmission system problems other than catastrophes (do not include switchyard problems in this category; see codes 3600 to 3629) | U1-Forced - Immediate | 500-Pumped Storage/Hydro
9300 | Transmission system problems other than catastrophes (do not include switchyard problems in this category; see codes 3600 to 3629) | External | Miscellaneous (External) | U1 | Forced - Immediate | 2014 | Hydro | WA | 500 | Pumped Storage/Hydro | WECC | Off-Peak | 130.8622 | 413.25 | 1 | 1 | 9300-Transmission system problems other than catastrophes (do not include switchyard problems in this category; see codes 3600 to 3629) | U1-Forced - Immediate | 500-Pumped Storage/Hydro
9300 | Transmission system problems other than catastrophes (do not include switchyard problems in this category; see codes 3600 to 3629) | External | Miscellaneous (External) | U1 | Forced - Immediate | 2014 | Hydro | WA | 500 | Pumped Storage/Hydro | WECC | Off-Peak | 193.5 | 86 | 1 | 1 | 9300-Transmission system problems other than catastrophes (do not include switchyard problems in this category; see codes 3600 to 3629) | U1-Forced - Immediate | 500-Pumped Storage/Hydro
9300 | Transmission system problems other than catastrophes (do not include switchyard problems in this category; see codes 3600 to 3629) | External | Miscellaneous (External) | U1 | Forced - Immediate | 2014 | Hydro | WA | 500 | Pumped Storage/Hydro | WECC | Off-Peak | 461.9999 | 158.4 | 1 | 1 | 9300-Transmission system problems other than catastrophes (do not include switchyard problems in this category; see codes 3600 to 3629) | U1-Forced - Immediate | 500-Pumped Storage/Hydro
9300 | Transmission system problems other than catastrophes (do not include switchyard problems in this category; see codes 3600 to 3629) | External | Miscellaneous (External) | U1 | Forced - Immediate | 2014 | Hydro | WA | 500 | Pumped Storage/Hydro | WECC | Off-Peak | 1122.75 | 59.88 | 1 | 1 | 9300-Transmission system problems other than catastrophes (do not include switchyard problems in this category; see codes 3600 to 3629) | U1-Forced - Immediate | 500-Pumped Storage/Hydro
9300 | Transmission system problems other than catastrophes (do not include switchyard problems in this category; see codes 3600 to 3629) | External | Miscellaneous (External) | U1 | Forced - Immediate | 2014 | Hydro | WA | 500 | Pumped Storage/Hydro | WECC | Off-Peak | 1530 | 68 | 1 | 1 | 9300-Transmission system problems other than catastrophes (do not include switchyard problems in this category; see codes 3600 to 3629) | U1-Forced - Immediate | 500-Pumped Storage/Hydro
9300 | Transmission system problems other than catastrophes (do not include switchyard problems in this category; see codes 3600 to 3629) | External | Miscellaneous (External) | U1 | Forced - Immediate | 2014 | Hydro | WA | 500 | Pumped Storage/Hydro | SERC | Off-Peak | 2412.45 | 81 | 1 | 1 | 9300-Transmission system problems other than catastrophes (do not include switchyard problems in this category; see codes 3600 to 3629) | U1-Forced - Immediate | 500-Pumped Storage/Hydro
9300 | Transmission system problems other than catastrophes (do not include switchyard problems in this category; see codes 3600 to 3629) | External | Miscellaneous (External) | U1 | Forced - Immediate | 2014 | Hydro | WA | 500 | Pumped Storage/Hydro | WECC | Summer | 8.4923 | 6.98 | 1 | 1 | 9300-Transmission system problems other than catastrophes (do not include switchyard problems in this category; see codes 3600 to 3629) | U1-Forced - Immediate | 500-Pumped Storage/Hydro
9300 | Transmission system problems other than catastrophes (do not include switchyard problems in this category; see codes 3600 to 3629) | External | Miscellaneous (External) | U1 | Forced - Immediate | 2014 | Hydro | WA | 500 | Pumped Storage/Hydro | SERC | Summer | 24.8 | 24 | 2 | 2 | 9300-Transmission system problems other than catastrophes (do not include switchyard problems in this category; see codes 3600 to 3629) | U1-Forced - Immediate | 500-Pumped Storage/Hydro
9300 | Transmission system problems other than catastrophes (do not include switchyard problems in this category; see codes 3600 to 3629) | External | Miscellaneous (External) | U1 | Forced - Immediate | 2014 | Hydro | WA | 500 | Pumped Storage/Hydro | WECC | Summer | 29.46 | 98.2 | 1 | 1 | 9300-Transmission system problems other than catastrophes (do not include switchyard problems in this category; see codes 3600 to 3629) | U1-Forced - Immediate | 500-Pumped Storage/Hydro
9300 | Transmission system problems other than catastrophes (do not include switchyard problems in this category; see codes 3600 to 3629) | External | Miscellaneous (External) | U1 | Forced - Immediate | 2014 | Hydro | WA | 500 | Pumped Storage/Hydro | WECC | Summer | 34.9125 | 42.75 | 1 | 1 | 9300-Transmission system problems other than catastrophes (do not include switchyard problems in this category; see codes 3600 to 3629) | U1-Forced - Immediate | 500-Pumped Storage/Hydro
9300 | Transmission system problems other than catastrophes (do not include switchyard problems in this category; see codes 3600 to 3629) | External | Miscellaneous (External) | U1 | Forced - Immediate | 2014 | Hydro | WA | 500 | Pumped Storage/Hydro | WECC | Summer | 522.6666 | 56 | 1 | 1 | 9300-Transmission system problems other than catastrophes (do not include switchyard problems in this category; see codes 3600 to 3629) | U1-Forced - Immediate | 500-Pumped Storage/Hydro
9300 | Transmission system problems other than catastrophes (do not include switchyard problems in this category; see codes 3600 to 3629) | External | Miscellaneous (External) | U1 | Forced - Immediate | 2014 | Hydro | WA | 500 | Pumped Storage/Hydro | NPCC | Summer | 1279.0375 | 33.15 | 1 | 1 | 9300-Transmission system problems other than catastrophes (do not include switchyard problems in this category; see codes 3600 to 3629) | U1-Forced - Immediate | 500-Pumped Storage/Hydro
9300 | Transmission system problems other than catastrophes (do not include switchyard problems in this category; see codes 3600 to 3629) | External | Miscellaneous (External) | U1 | Forced - Immediate | 2014 | Hydro | WA | 500 | Pumped Storage/Hydro | NPCC | Summer | 29291 | 60 | 1 | 1 | 9300-Transmission system problems other than catastrophes (do not include switchyard problems in this category; see codes 3600 to 3629) | U1-Forced - Immediate | 500-Pumped Storage/Hydro
9300 | Transmission system problems other than catastrophes (do not include switchyard problems in this category; see codes 3600 to 3629) | External | Miscellaneous (External) | U1 | Forced - Immediate | 2014 | Hydro | WA | 500 | Pumped Storage/Hydro | NPCC | Summer | 29302 | 60 | 1 | 1 | 9300-Transmission system problems other than catastrophes (do not include switchyard problems in this category; see codes 3600 to 3629) | U1-Forced - Immediate | 500-Pumped Storage/Hydro
9300 | Transmission system problems other than catastrophes (do not include switchyard problems in this category; see codes 3600 to 3629) | External | Miscellaneous (External) | U1 | Forced - Immediate | 2014 | Hydro | WA | 500 | Pumped Storage/Hydro | WECC | Winter | 0.99996 | 60 | 1 | 1 | 9300-Transmission system problems other than catastrophes (do not include switchyard problems in this category; see codes 3600 to 3629) | U1-Forced - Immediate | 500-Pumped Storage/Hydro
9300 | Transmission system problems other than catastrophes (do not include switchyard problems in this category; see codes 3600 to 3629) | External | Miscellaneous (External) | U1 | Forced - Immediate | 2014 | Hydro | WA | 500 | Pumped Storage/Hydro | WECC | Winter | 26.5 | 30 | 1 | 1 | 9300-Transmission system problems other than catastrophes (do not include switchyard problems in this category; see codes 3600 to 3629) | U1-Forced - Immediate | 500-Pumped Storage/Hydro
9300 | Transmission system problems other than catastrophes (do not include switchyard problems in this category; see codes 3600 to 3629) | External | Miscellaneous (External) | U1 | Forced - Immediate | 2014 | Hydro | WA | 500 | Pumped Storage/Hydro | SERC | Winter | 118.56 | 46.8 | 1 | 1 | 9300-Transmission system problems other than catastrophes (do not include switchyard problems in this category; see codes 3600 to 3629) | U1-Forced - Immediate | 500-Pumped Storage/Hydro
9300 | Transmission system problems other than catastrophes (do not include switchyard problems in this category; see codes 3600 to 3629) | External | Miscellaneous (External) | U1 | Forced - Immediate | 2014 | Hydro | WA | 500 | Pumped Storage/Hydro | WECC | Winter | 231.6733 | 58.9 | 1 | 1 | 9300-Transmission system problems other than catastrophes (do not include switchyard problems in this category; see codes 3600 to 3629) | U1-Forced - Immediate | 500-Pumped Storage/Hydro
9300 | Transmission system problems other than catastrophes (do not include switchyard problems in this category; see codes 3600 to 3629) | External | Miscellaneous (External) | U2 | Forced - Delayed | 2014 | Hydro | WA | 500 | Pumped Storage/Hydro | NPCC | Summer | 2.3058 | 27.67 | 1 | 1 | 9300-Transmission system problems other than catastrophes (do not include switchyard problems in this category; see codes 3600 to 3629) | U2-Forced - Delayed | 500-Pumped Storage/Hydro
9300 | Transmission system problems other than catastrophes (do not include switchyard problems in this category; see codes 3600 to 3629) | External | Miscellaneous (External) | U1 | Forced - Immediate | 2014 | Other | BM | 650 | Fluidized Bed | NPCC | Winter | 3617.08 | 37.2 | 1 | 1 | 9300-Transmission system problems other than catastrophes (do not include switchyard problems in this category; see codes 3600 to 3629) | U1-Forced - Immediate | 650-Fluidized Bed
9300 | Transmission system problems other than catastrophes (do not include switchyard problems in this category; see codes 3600 to 3629) | External | Miscellaneous (External) | U1 | Forced - Immediate | 2014 | Other | WD | 650 | Fluidized Bed | NPCC | Off-Peak | 4236.6333 | 67 | 1 | 1 | 9300-Transmission system problems other than catastrophes (do not include switchyard problems in this category; see codes 3600 to 3629) | U1-Forced - Immediate | 650-Fluidized Bed
9300 | Transmission system problems other than catastrophes (do not include switchyard problems in this category; see codes 3600 to 3629) | External | Miscellaneous (External) | U1 | Forced - Immediate | 2014 | Coal | CC | 650 | Fluidized Bed | RFC | Summer | 112.125 | 32.5 | 1 | 1 | 9300-Transmission system problems other than catastrophes (do not include switchyard problems in this category; see codes 3600 to 3629) | U1-Forced - Immediate | 650-Fluidized Bed
9300 | Transmission system problems other than catastrophes (do not include switchyard problems in this category; see codes 3600 to 3629) | External | Miscellaneous (External) | U1 | Forced - Immediate | 2014 | Other | WD | 650 | Fluidized Bed | NPCC | Summer | 873.5466 | 35.2 | 1 | 1 | 9300-Transmission system problems other than catastrophes (do not include switchyard problems in this category; see codes 3600 to 3629) | U1-Forced - Immediate | 650-Fluidized Bed
9300 | Transmission system problems other than catastrophes (do not include switchyard problems in this category; see codes 3600 to 3629) | External | Miscellaneous (External) | D1 | Forced - Immediate | 2014 | Other | WD | 650 | Fluidized Bed | NPCC | Off-Peak | 528 | 12 | 1 | 1 | 9300-Transmission system problems other than catastrophes (do not include switchyard problems in this category; see codes 3600 to 3629) | D1-Forced - Immediate | 650-Fluidized Bed
9300 | Transmission system problems other than catastrophes (do not include switchyard problems in this category; see codes 3600 to 3629) | External | Miscellaneous (External) | U1 | Forced - Immediate | 2014 | Coal | CC | 650 | Fluidized Bed | RFC | Off-Peak | 5964 | 112 | 1 | 1 | 9300-Transmission system problems other than catastrophes (do not include switchyard problems in this category; see codes 3600 to 3629) | U1-Forced - Immediate | 650-Fluidized Bed
9300 | Transmission system problems other than catastrophes (do not include switchyard problems in this category; see codes 3600 to 3629) | External | Miscellaneous (External) | U1 | Forced - Immediate | 2014 | Other | BM | 650 | Fluidized Bed | NPCC | Off-Peak | 186 | 37.2 | 1 | 1 | 9300-Transmission system problems other than catastrophes (do not include switchyard problems in this category; see codes 3600 to 3629) | U1-Forced - Immediate | 650-Fluidized Bed
9300 | Transmission system problems other than catastrophes (do not include switchyard problems in this category; see codes 3600 to 3629) | External | Miscellaneous (External) | U1 | Forced - Immediate | 2014 | Other | BM | 650 | Fluidized Bed | NPCC | Off-Peak | 1775.06 | 37.2 | 1 | 1 | 9300-Transmission system problems other than catastrophes (do not include switchyard problems in this category; see codes 3600 to 3629) | U1-Forced - Immediate | 650-Fluidized Bed
9300 | Transmission system problems other than catastrophes (do not include switchyard problems in this category; see codes 3600 to 3629) | External | Miscellaneous (External) | D1 | Forced - Immediate | 2014 | Other | WD | 650 | Fluidized Bed | NPCC | Summer | 51 | 17 | 1 | 1 | 9300-Transmission system problems other than catastrophes (do not include switchyard problems in this category; see codes 3600 to 3629) | D1-Forced - Immediate | 650-Fluidized Bed
9300 | Transmission system problems other than catastrophes (do not include switchyard problems in this category; see codes 3600 to 3629) | External | Miscellaneous (External) | U1 | Forced - Immediate | 2014 | Coal | CC | 650 | Fluidized Bed | WECC | Off-Peak | 43.7 | 38 | 1 | 1 | 9300-Transmission system problems other than catastrophes (do not include switchyard problems in this category; see codes 3600 to 3629) | U1-Forced - Immediate | 650-Fluidized Bed
9300 | Transmission system problems other than catastrophes (do not include switchyard problems in this category; see codes 3600 to 3629) | External | Miscellaneous (External) | D1 | Forced - Immediate | 2014 | Other | WD | 650 | Fluidized Bed | NPCC | Winter | 215.85 | 9 | 1 | 1 | 9300-Transmission system problems other than catastrophes (do not include switchyard problems in this category; see codes 3600 to 3629) | D1-Forced - Immediate | 650-Fluidized Bed
9300 | Transmission system problems other than catastrophes (do not include switchyard problems in this category; see codes 3600 to 3629) | External | Miscellaneous (External) | U1 | Forced - Immediate | 2014 | Coal | CC | 650 | Fluidized Bed | RFC | Off-Peak | 2998.125 | 32.5 | 1 | 1 | 9300-Transmission system problems other than catastrophes (do not include switchyard problems in this category; see codes 3600 to 3629) | U1-Forced - Immediate | 650-Fluidized Bed
9300 | Transmission system problems other than catastrophes (do not include switchyard problems in this category; see codes 3600 to 3629) | External | Miscellaneous (External) | D1 | Forced - Immediate | 2014 | Other | WD | 650 | Fluidized Bed | NPCC | Off-Peak | 537.25 | 7 | 1 | 1 | 9300-Transmission system problems other than catastrophes (do not include switchyard problems in this category; see codes 3600 to 3629) | D1-Forced - Immediate | 650-Fluidized Bed
9300 | Transmission system problems other than catastrophes (do not include switchyard problems in this category; see codes 3600 to 3629) | External | Miscellaneous (External) | D1 | Forced - Immediate | 2014 | Coal | CC | 650 | Fluidized Bed | WECC | Off-Peak | 1533.7 | 37.56 | 1 | 1 | 9300-Transmission system problems other than catastrophes (do not include switchyard problems in this category; see codes 3600 to 3629) | D1-Forced - Immediate | 650-Fluidized Bed
9300 | Transmission system problems other than catastrophes (do not include switchyard problems in this category; see codes 3600 to 3629) | External | Miscellaneous (External) | D1 | Forced - Immediate | 2014 | Other | WD | 650 | Fluidized Bed | NPCC | Winter | 23 | 23 | 1 | 1 | 9300-Transmission system problems other than catastrophes (do not include switchyard problems in this category; see codes 3600 to 3629) | D1-Forced - Immediate | 650-Fluidized Bed
9300 | Transmission system problems other than catastrophes (do not include switchyard problems in this category; see codes 3600 to 3629) | External | Miscellaneous (External) | U1 | Forced - Immediate | 2014 | Other | WD | 650 | Fluidized Bed | NPCC | Summer | 737 | 67 | 1 | 1 | 9300-Transmission system problems other than catastrophes (do not include switchyard problems in this category; see codes 3600 to 3629) | U1-Forced - Immediate | 650-Fluidized Bed
9300 | Transmission system problems other than catastrophes (do not include switchyard problems in this category; see codes 3600 to 3629) | External | Miscellaneous (External) | D1 | Forced - Immediate | 2014 | Coal | OS | 800 | Miscellaneous | NPCC | Off-Peak | 0 | 0 | 1 | 1 | 9300-Transmission system problems other than catastrophes (do not include switchyard problems in this category; see codes 3600 to 3629) | D1-Forced - Immediate | 800-Miscellaneous
9300 | Transmission system problems other than catastrophes (do not include switchyard problems in this category; see codes 3600 to 3629) | External | Miscellaneous (External) | D1 | Forced - Immediate | 2014 | Coal | OS | 800 | Miscellaneous | NPCC | Off-Peak | 9.75 | 9 | 1 | 1 | 9300-Transmission system problems other than catastrophes (do not include switchyard problems in this category; see codes 3600 to 3629) | D1-Forced - Immediate | 800-Miscellaneous
9300 | Transmission system problems other than catastrophes (do not include switchyard problems in this category; see codes 3600 to 3629) | External | Miscellaneous (External) | D1 | Forced - Immediate | 2014 | Gas | GG | 800 | Miscellaneous | NPCC | Summer | 71.9985 | 68.57 | 1 | 1 | 9300-Transmission system problems other than catastrophes (do not include switchyard problems in this category; see codes 3600 to 3629) | D1-Forced - Immediate | 800-Miscellaneous
9300 | Transmission system problems other than catastrophes (do not include switchyard problems in this category; see codes 3600 to 3629) | External | Miscellaneous (External) | D1 | Forced - Immediate | 2014 | Gas | GG | 800 | Miscellaneous | NPCC | Winter | 11.8 | 35.4 | 1 | 1 | 9300-Transmission system problems other than catastrophes (do not include switchyard problems in this category; see codes 3600 to 3629) | D1-Forced - Immediate | 800-Miscellaneous
9300 | Transmission system problems other than catastrophes (do not include switchyard problems in this category; see codes 3600 to 3629) | External | Miscellaneous (External) | D1 | Forced - Immediate | 2014 | Coal | OS | 800 | Miscellaneous | NPCC | Off-Peak | 93.7667 | 29 | 1 | 1 | 9300-Transmission system problems other than catastrophes (do not include switchyard problems in this category; see codes 3600 to 3629) | D1-Forced - Immediate | 800-Miscellaneous
9300 | Transmission system problems other than catastrophes (do not include switchyard problems in this category; see codes 3600 to 3629) | External | Miscellaneous (External) | U1 | Forced - Immediate | 2014 | Coal | OS | 800 | Miscellaneous | NPCC | Off-Peak | 302.1666 | 49 | 1 | 1 | 9300-Transmission system problems other than catastrophes (do not include switchyard problems in this category; see codes 3600 to 3629) | U1-Forced - Immediate | 800-Miscellaneous
9300 | Transmission system problems other than catastrophes (do not include switchyard problems in this category; see codes 3600 to 3629) | External | Miscellaneous (External) | U1 | Forced - Immediate | 2014 | Hydro | WA | 800 | Miscellaneous | RFC | Off-Peak | 21 | 21 | 1 | 1 | 9300-Transmission system problems other than catastrophes (do not include switchyard problems in this category; see codes 3600 to 3629) | U1-Forced - Immediate | 800-Miscellaneous
9300 | Transmission system problems other than catastrophes (do not include switchyard problems in this category; see codes 3600 to 3629) | External | Miscellaneous (External) | D1 | Forced - Immediate | 2014 | Coal | OS | 800 | Miscellaneous | NPCC | Off-Peak | 159.9 | 39 | 1 | 1 | 9300-Transmission system problems other than catastrophes (do not include switchyard problems in this category; see codes 3600 to 3629) | D1-Forced - Immediate | 800-Miscellaneous
9300 | Transmission system problems other than catastrophes (do not include switchyard problems in this category; see codes 3600 to 3629) | External | Miscellaneous (External) | D1 | Forced - Immediate | 2014 | Gas | GG | 800 | Miscellaneous | WECC | Off-Peak | 873.3666 | 266 | 1 | 1 | 9300-Transmission system problems other than catastrophes (do not include switchyard problems in this category; see codes 3600 to 3629) | D1-Forced - Immediate | 800-Miscellaneous
9300 | Transmission system problems other than catastrophes (do not include switchyard problems in this category; see codes 3600 to 3629) | External | Miscellaneous (External) | U1 | Forced - Immediate | 2014 | Other | BM | 800 | Miscellaneous | WECC | Off-Peak | 1100.5 | 31 | 1 | 1 | 9300-Transmission system problems other than catastrophes (do not include switchyard problems in this category; see codes 3600 to 3629) | U1-Forced - Immediate | 800-Miscellaneous
9300 | Transmission system problems other than catastrophes (do not include switchyard problems in this category; see codes 3600 to 3629) | External | Miscellaneous (External) | D1 | Forced - Immediate | 2014 | Gas | GG | 800 | Miscellaneous | NPCC | Off-Peak | 24.4 | 24.4 | 1 | 1 | 9300-Transmission system problems other than catastrophes (do not include switchyard problems in this category; see codes 3600 to 3629) | D1-Forced - Immediate | 800-Miscellaneous
9300 | Transmission system problems other than catastrophes (do not include switchyard problems in this category; see codes 3600 to 3629) | External | Miscellaneous (External) | U1 | Forced - Immediate | 2014 | Other | WD | 800 | Miscellaneous | WECC | Off-Peak | 153.9666 | 31 | 1 | 1 | 9300-Transmission system problems other than catastrophes (do not include switchyard problems in this category; see codes 3600 to 3629) | U1-Forced - Immediate | 800-Miscellaneous
9300 | Transmission system problems other than catastrophes (do not include switchyard problems in this category; see codes 3600 to 3629) | External | Miscellaneous (External) | U1 | Forced - Immediate | 2014 | Other | WD | 800 | Miscellaneous | WECC | Off-Peak | 232.5 | 31 | 1 | 1 | 9300-Transmission system problems other than catastrophes (do not include switchyard problems in this category; see codes 3600 to 3629) | U1-Forced - Immediate | 800-Miscellaneous
9300 | Transmission system problems other than catastrophes (do not include switchyard problems in this category; see codes 3600 to 3629) | External | Miscellaneous (External) | U1 | Forced - Immediate | 2014 | Gas | GG | 800 | Miscellaneous | NPCC | Winter | 641.6 | 160.4 | 1 | 1 | 9300-Transmission system problems other than catastrophes (do not include switchyard problems in this category; see codes 3600 to 3629) | U1-Forced - Immediate | 800-Miscellaneous
9300 | Transmission system problems other than catastrophes (do not include switchyard problems in this category; see codes 3600 to 3629) | External | Miscellaneous (External) | U1 | Forced - Immediate | 2014 | Other | WD | 800 | Miscellaneous | WECC | Off-Peak | 91.9666 | 31 | 1 | 1 | 9300-Transmission system problems other than catastrophes (do not include switchyard problems in this category; see codes 3600 to 3629) | U1-Forced - Immediate | 800-Miscellaneous
9300 | Transmission system problems other than catastrophes (do not include switchyard problems in this category; see codes 3600 to 3629) | External | Miscellaneous (External) | D1 | Forced - Immediate | 2014 | Other | BM | 800 | Miscellaneous | WECC | Off-Peak | 72.2583 | 14.5 | 1 | 1 | 9300-Transmission system problems other than catastrophes (do not include switchyard problems in this category; see codes 3600 to 3629) | D1-Forced - Immediate | 800-Miscellaneous
9300 | Transmission system problems other than catastrophes (do not include switchyard problems in this category; see codes 3600 to 3629) | External | Miscellaneous (External) | U1 | Forced - Immediate | 2014 | Gas | GG | 800 | Miscellaneous | NPCC | Off-Peak | 4416 | 92 | 1 | 1 | 9300-Transmission system problems other than catastrophes (do not include switchyard problems in this category; see codes 3600 to 3629) | U1-Forced - Immediate | 800-Miscellaneous
9300 | Transmission system problems other than catastrophes (do not include switchyard problems in this category; see codes 3600 to 3629) | External | Miscellaneous (External) | U1 | Forced - Immediate | 2014 | Other | BM | 800 | Miscellaneous | WECC | Winter | 99.7166 | 31 | 1 | 1 | 9300-Transmission system problems other than catastrophes (do not include switchyard problems in this category; see codes 3600 to 3629) | U1-Forced - Immediate | 800-Miscellaneous
9300 | Transmission system problems other than catastrophes (do not include switchyard problems in this category; see codes 3600 to 3629) | External | Miscellaneous (External) | D1 | Forced - Immediate | 2014 | Gas | GG | 800 | Miscellaneous | NPCC | Off-Peak | 47.775 | 73.5 | 1 | 1 | 9300-Transmission system problems other than catastrophes (do not include switchyard problems in this category; see codes 3600 to 3629) | D1-Forced - Immediate | 800-Miscellaneous
9300 | Transmission system problems other than catastrophes (do not include switchyard problems in this category; see codes 3600 to 3629) | External | Miscellaneous (External) | D1 | Forced - Immediate | 2014 | Coal | OS | 800 | Miscellaneous | NPCC | Off-Peak | 4.6667 | 14 | 1 | 1 | 9300-Transmission system problems other than catastrophes (do not include switchyard problems in this category; see codes 3600 to 3629) | D1-Forced - Immediate | 800-Miscellaneous
9300 | Transmission system problems other than catastrophes (do not include switchyard problems in this category; see codes 3600 to 3629) | External | Miscellaneous (External) | D1 | Forced - Immediate | 2014 | Coal | OS | 800 | Miscellaneous | NPCC | Off-Peak | 49.2 | 24 | 1 | 1 | 9300-Transmission system problems other than catastrophes (do not include switchyard problems in this category; see codes 3600 to 3629) | D1-Forced - Immediate | 800-Miscellaneous
9300 | Transmission system problems other than catastrophes (do not include switchyard problems in this category; see codes 3600 to 3629) | External | Miscellaneous (External) | U1 | Forced - Immediate | 2014 | Geothermal | GE | 830 | Geothermal | WECC | Off-Peak | 10.7333 | 23 | 1 | 1 | 9300-Transmission system problems other than catastrophes (do not include switchyard problems in this category; see codes 3600 to 3629) | U1-Forced - Immediate | 830-Geothermal
9300 | Transmission system problems other than catastrophes (do not include switchyard problems in this category; see codes 3600 to 3629) | External | Miscellaneous (External) | U1 | Forced - Immediate | 2014 | Geothermal | GE | 830 | Geothermal | WECC | Summer | 17.25 | 23 | 1 | 1 | 9300-Transmission system problems other than catastrophes (do not include switchyard problems in this category; see codes 3600 to 3629) | U1-Forced - Immediate | 830-Geothermal
9300 | Transmission system problems other than catastrophes (do not include switchyard problems in this category; see codes 3600 to 3629) | External | Miscellaneous (External) | U1 | Forced - Immediate | 2014 | Geothermal | GE | 830 | Geothermal | WECC | Off-Peak | 37.8667 | 32 | 1 | 1 | 9300-Transmission system problems other than catastrophes (do not include switchyard problems in this category; see codes 3600 to 3629) | U1-Forced - Immediate | 830-Geothermal
9300 | Transmission system problems other than catastrophes (do not include switchyard problems in this category; see codes 3600 to 3629) | External | Miscellaneous (External) | U1 | Forced - Immediate | 2014 | Geothermal | GE | 830 | Geothermal | WECC | Off-Peak | 197.0333 | 46 | 1 | 1 | 9300-Transmission system problems other than catastrophes (do not include switchyard problems in this category; see codes 3600 to 3629) | U1-Forced - Immediate | 830-Geothermal
9300 | Transmission system problems other than catastrophes (do not include switchyard problems in this category; see codes 3600 to 3629) | External | Miscellaneous (External) | U1 | Forced - Immediate | 2014 | Geothermal | GE | 830 | Geothermal | WECC | Off-Peak | 34.8833 | 23 | 1 | 1 | 9300-Transmission system problems other than catastrophes (do not include switchyard problems in this category; see codes 3600 to 3629) | U1-Forced - Immediate | 830-Geothermal
9300 | Transmission system problems other than catastrophes (do not include switchyard problems in this category; see codes 3600 to 3629) | External | Miscellaneous (External) | U1 | Forced - Immediate | 2014 | Geothermal | GE | 830 | Geothermal | WECC | Off-Peak | 227.3333 | 55 | 1 | 1 | 9300-Transmission system problems other than catastrophes (do not include switchyard problems in this category; see codes 3600 to 3629) | U1-Forced - Immediate | 830-Geothermal
9300 | Transmission system problems other than catastrophes (do not include switchyard problems in this category; see codes 3600 to 3629) | External | Miscellaneous (External) | U1 | Forced - Immediate | 2014 | Geothermal | GE | 830 | Geothermal | WECC | Off-Peak | 81.65 | 23 | 1 | 1 | 9300-Transmission system problems other than catastrophes (do not include switchyard problems in this category; see codes 3600 to 3629) | U1-Forced - Immediate | 830-Geothermal
9300 | Transmission system problems other than catastrophes (do not include switchyard problems in this category; see codes 3600 to 3629) | External | Miscellaneous (External) | U1 | Forced - Immediate | 2014 | Geothermal | GE | 830 | Geothermal | WECC | Off-Peak | 172.9 | 39 | 1 | 1 | 9300-Transmission system problems other than catastrophes (do not include switchyard problems in this category; see codes 3600 to 3629) | U1-Forced - Immediate | 830-Geothermal
9300 | Transmission system problems other than catastrophes (do not include switchyard problems in this category; see codes 3600 to 3629) | External | Miscellaneous (External) | U1 | Forced - Immediate | 2014 | Geothermal | GE | 830 | Geothermal | WECC | Summer | 64.0167 | 23 | 1 | 1 | 9300-Transmission system problems other than catastrophes (do not include switchyard problems in this category; see codes 3600 to 3629) | U1-Forced - Immediate | 830-Geothermal
9300 | Transmission system problems other than catastrophes (do not include switchyard problems in this category; see codes 3600 to 3629) | External | Miscellaneous (External) | U1 | Forced - Immediate | 2014 | Geothermal | GE | 830 | Geothermal | WECC | Off-Peak | 38.75 | 31 | 1 | 1 | 9300-Transmission system problems other than catastrophes (do not include switchyard problems in this category; see codes 3600 to 3629) | U1-Forced - Immediate | 830-Geothermal
9300 | Transmission system problems other than catastrophes (do not include switchyard problems in this category; see codes 3600 to 3629) | External | Miscellaneous (External) | U1 | Forced - Immediate | 2014 | Geothermal | GE | 830 | Geothermal | WECC | Off-Peak | 78 | 36 | 1 | 1 | 9300-Transmission system problems other than catastrophes (do not include switchyard problems in this category; see codes 3600 to 3629) | U1-Forced - Immediate | 830-Geothermal
9300 | Transmission system problems other than catastrophes (do not include switchyard problems in this category; see codes 3600 to 3629) | External | Miscellaneous (External) | U1 | Forced - Immediate | 2014 | Geothermal | GE | 830 | Geothermal | WECC | Summer | 11.5 | 23 | 1 | 1 | 9300-Transmission system problems other than catastrophes (do not include switchyard problems in this category; see codes 3600 to 3629) | U1-Forced - Immediate | 830-Geothermal
9300 | Transmission system problems other than catastrophes (do not include switchyard problems in this category; see codes 3600 to 3629) | External | Miscellaneous (External) | U1 | Forced - Immediate | 2014 | Geothermal | GE | 830 | Geothermal | WECC | Summer | 7.6667 | 23 | 1 | 1 | 9300-Transmission system problems other than catastrophes (do not include switchyard problems in this category; see codes 3600 to 3629) | U1-Forced - Immediate | 830-Geothermal
9300 | Transmission system problems other than catastrophes (do not include switchyard problems in this category; see codes 3600 to 3629) | External | Miscellaneous (External) | D1 | Forced - Immediate | 2014 | Gas | GG | 850 | Combined Cycle Block | NPCC | Off-Peak | 62.72 | 179.2 | 1 | 1 | 9300-Transmission system problems other than catastrophes (do not include switchyard problems in this category; see codes 3600 to 3629) | D1-Forced - Immediate | 850-Combined Cycle Block
9300 | Transmission system problems other than catastrophes (do not include switchyard problems in this category; see codes 3600 to 3629) | External | Miscellaneous (External) | U1 | Forced - Immediate | 2014 | Gas | GG | 850 | Combined Cycle Block | WECC | Off-Peak | 88.2548 | 278.7 | 1 | 1 | 9300-Transmission system problems other than catastrophes (do not include switchyard problems in this category; see codes 3600 to 3629) | U1-Forced - Immediate | 850-Combined Cycle Block
9300 | Transmission system problems other than catastrophes (do not include switchyard problems in this category; see codes 3600 to 3629) | External | Miscellaneous (External) | U1 | Forced - Immediate | 2014 | Gas | GG | 850 | Combined Cycle Block | NPCC | Off-Peak | 689.625 | 61.3 | 1 | 1 | 9300-Transmission system problems other than catastrophes (do not include switchyard problems in this category; see codes 3600 to 3629) | U1-Forced - Immediate | 850-Combined Cycle Block
9300 | Transmission system problems other than catastrophes (do not include switchyard problems in this category; see codes 3600 to 3629) | External | Miscellaneous (External) | U1 | Forced - Immediate | 2014 | Gas | GG | 850 | Combined Cycle Block | TRE | Off-Peak | 6634.8332 | 242 | 1 | 1 | 9300-Transmission system problems other than catastrophes (do not include switchyard problems in this category; see codes 3600 to 3629) | U1-Forced - Immediate | 850-Combined Cycle Block
9300 | Transmission system problems other than catastrophes (do not include switchyard problems in this category; see codes 3600 to 3629) | External | Miscellaneous (External) | U1 | Forced - Immediate | 2014 | Gas | GG | 850 | Combined Cycle Block | NPCC | Off-Peak | 14799.6331 | 287 | 1 | 1 | 9300-Transmission system problems other than catastrophes (do not include switchyard problems in this category; see codes 3600 to 3629) | U1-Forced - Immediate | 850-Combined Cycle Block
9300 | Transmission system problems other than catastrophes (do not include switchyard problems in this category; see codes 3600 to 3629) | External | Miscellaneous (External) | U1 | Forced - Immediate | 2014 | Gas | GG | 850 | Combined Cycle Block | NPCC | Summer | 2039.0949 | 260.31 | 1 | 1 | 9300-Transmission system problems other than catastrophes (do not include switchyard problems in this category; see codes 3600 to 3629) | U1-Forced - Immediate | 850-Combined Cycle Block
9300 | Transmission system problems other than catastrophes (do not include switchyard problems in this category; see codes 3600 to 3629) | External | Miscellaneous (External) | D1 | Forced - Immediate | 2014 | Gas | GG | 850 | Combined Cycle Block | NPCC | Off-Peak | 0.016667 | 0.2 | 1 | 1 | 9300-Transmission system problems other than catastrophes (do not include switchyard problems in this category; see codes 3600 to 3629) | D1-Forced - Immediate | 850-Combined Cycle Block
9300 | Transmission system problems other than catastrophes (do not include switchyard problems in this category; see codes 3600 to 3629) | External | Miscellaneous (External) | D1 | Forced - Immediate | 2014 | Gas | GG | 850 | Combined Cycle Block | NPCC | Off-Peak | 30229.4998 | 315 | 1 | 1 | 9300-Transmission system problems other than catastrophes (do not include switchyard problems in this category; see codes 3600 to 3629) | D1-Forced - Immediate | 850-Combined Cycle Block
9300 | Transmission system problems other than catastrophes (do not include switchyard problems in this category; see codes 3600 to 3629) | External | Miscellaneous (External) | U1 | Forced - Immediate | 2014 | Gas | GG | 850 | Combined Cycle Block | NPCC | Off-Peak | 79.2 | 132 | 1 | 1 | 9300-Transmission system problems other than catastrophes (do not include switchyard problems in this category; see codes 3600 to 3629) | U1-Forced - Immediate | 850-Combined Cycle Block
9300 | Transmission system problems other than catastrophes (do not include switchyard problems in this category; see codes 3600 to 3629) | External | Miscellaneous (External) | U1 | Forced - Immediate | 2014 | Gas | GG | 850 | Combined Cycle Block | NPCC | Off-Peak | 4773.45 | 263 | 1 | 1 | 9300-Transmission system problems other than catastrophes (do not include switchyard problems in this category; see codes 3600 to 3629) | U1-Forced - Immediate | 850-Combined Cycle Block
9300 | Transmission system problems other than catastrophes (do not include switchyard problems in this category; see codes 3600 to 3629) | External | Miscellaneous (External) | U1 | Forced - Immediate | 2014 | Gas | GG | 850 | Combined Cycle Block | NPCC | Off-Peak | 18358.2 | 62 | 1 | 1 | 9300-Transmission system problems other than catastrophes (do not include switchyard problems in this category; see codes 3600 to 3629) | U1-Forced - Immediate | 850-Combined Cycle Block
9300 | Transmission system problems other than catastrophes (do not include switchyard problems in this category; see codes 3600 to 3629) | External | Miscellaneous (External) | U1 | Forced - Immediate | 2014 | Gas | GG | 850 | Combined Cycle Block | NPCC | Off-Peak | 832.8666 | 62 | 1 | 1 | 9300-Transmission system problems other than catastrophes (do not include switchyard problems in this category; see codes 3600 to 3629) | U1-Forced - Immediate | 850-Combined Cycle Block
9300 | Transmission system problems other than catastrophes (do not include switchyard problems in this category; see codes 3600 to 3629) | External | Miscellaneous (External) | U1 | Forced - Immediate | 2014 | Gas | GG | 850 | Combined Cycle Block | NPCC | Off-Peak | 5488.0333 | 62 | 1 | 1 | 9300-Transmission system problems other than catastrophes (do not include switchyard problems in this category; see codes 3600 to 3629) | U1-Forced - Immediate | 850-Combined Cycle Block
9300 | Transmission system problems other than catastrophes (do not include switchyard problems in this category; see codes 3600 to 3629) | External | Miscellaneous (External) | U1 | Forced - Immediate | 2014 | Gas | GG | 850 | Combined Cycle Block | NPCC | Summer | 178.3116 | 128.9 | 1 | 1 | 9300-Transmission system problems other than catastrophes (do not include switchyard problems in this category; see codes 3600 to 3629) | U1-Forced - Immediate | 850-Combined Cycle Block
9300 | Transmission system problems other than catastrophes (do not include switchyard problems in this category; see codes 3600 to 3629) | External | Miscellaneous (External) | D1 | Forced - Immediate | 2014 | Gas | GG | 850 | Combined Cycle Block | RFC | Off-Peak | 314.341 | 273.34 | 1 | 1 | 9300-Transmission system problems other than catastrophes (do not include switchyard problems in this category; see codes 3600 to 3629) | D1-Forced - Immediate | 850-Combined Cycle Block
9300 | Transmission system problems other than catastrophes (do not include switchyard problems in this category; see codes 3600 to 3629) | External | Miscellaneous (External) | D1 | Forced - Immediate | 2014 | Gas | GG | 850 | Combined Cycle Block | NPCC | Winter | 2258.3333 | 100 | 1 | 1 | 9300-Transmission system problems other than catastrophes (do not include switchyard problems in this category; see codes 3600 to 3629) | D1-Forced - Immediate | 850-Combined Cycle Block
9300 | Transmission system problems other than catastrophes (do not include switchyard problems in this category; see codes 3600 to 3629) | External | Miscellaneous (External) | D1 | Forced - Immediate | 2014 | Gas | OG | 850 | Combined Cycle Block | SERC | Off-Peak | 17.7333 | 7 | 1 | 1 | 9300-Transmission system problems other than catastrophes (do not include switchyard problems in this category; see codes 3600 to 3629) | D1-Forced - Immediate | 850-Combined Cycle Block
9300 | Transmission system problems other than catastrophes (do not include switchyard problems in this category; see codes 3600 to 3629) | External | Miscellaneous (External) | U1 | Forced - Immediate | 2014 | Gas | GG | 850 | Combined Cycle Block | NPCC | Summer | 107.4166 | 128.9 | 1 | 1 | 9300-Transmission system problems other than catastrophes (do not include switchyard problems in this category; see codes 3600 to 3629) | U1-Forced - Immediate | 850-Combined Cycle Block
9300 | Transmission system problems other than catastrophes (do not include switchyard problems in this category; see codes 3600 to 3629) | External | Miscellaneous (External) | U1 | Forced - Immediate | 2014 | Gas | GG | 850 | Combined Cycle Block | NPCC | Summer | 1136 | 284 | 2 | 2 | 9300-Transmission system problems other than catastrophes (do not include switchyard problems in this category; see codes 3600 to 3629) | U1-Forced - Immediate | 850-Combined Cycle Block
9300 | Transmission system problems other than catastrophes (do not include switchyard problems in this category; see codes 3600 to 3629) | External | Miscellaneous (External) | U1 | Forced - Immediate | 2014 | Gas | GG | 850 | Combined Cycle Block | NPCC | Summer | 16954.5 | 254 | 1 | 1 | 9300-Transmission system problems other than catastrophes (do not include switchyard problems in this category; see codes 3600 to 3629) | U1-Forced - Immediate | 850-Combined Cycle Block
9300 | Transmission system problems other than catastrophes (do not include switchyard problems in this category; see codes 3600 to 3629) | External | Miscellaneous (External) | U3 | Forced - Postponed | 2014 | Gas | GG | 850 | Combined Cycle Block | NPCC | Off-Peak | 4.7805 | 286.84 | 1 | 1 | 9300-Transmission system problems other than catastrophes (do not include switchyard problems in this category; see codes 3600 to 3629) | U3-Forced - Postponed | 850-Combined Cycle Block
9300 | Transmission system problems other than catastrophes (do not include switchyard problems in this category; see codes 3600 to 3629) | External | Miscellaneous (External) | D1 | Forced - Immediate | 2014 | Gas | GG | 850 | Combined Cycle Block | NPCC | Off-Peak | 297.96 | 229.2 | 1 | 1 | 9300-Transmission system problems other than catastrophes (do not include switchyard problems in this category; see codes 3600 to 3629) | D1-Forced - Immediate | 850-Combined Cycle Block
9300 | Transmission system problems other than catastrophes (do not include switchyard problems in this category; see codes 3600 to 3629) | External | Miscellaneous (External) | D1 | Forced - Immediate | 2014 | Gas | GG | 850 | Combined Cycle Block | NPCC | Summer | 22.5 | 15 | 1 | 1 | 9300-Transmission system problems other than catastrophes (do not include switchyard problems in this category; see codes 3600 to 3629) | D1-Forced - Immediate | 850-Combined Cycle Block
9300 | Transmission system problems other than catastrophes (do not include switchyard problems in this category; see codes 3600 to 3629) | External | Miscellaneous (External) | D1 | Forced - Immediate | 2014 | Gas | GG | 850 | Combined Cycle Block | NPCC | Summer | 6775.9999 | 330 | 1 | 1 | 9300-Transmission system problems other than catastrophes (do not include switchyard problems in this category; see codes 3600 to 3629) | D1-Forced - Immediate | 850-Combined Cycle Block
9300 | Transmission system problems other than catastrophes (do not include switchyard problems in this category; see codes 3600 to 3629) | External | Miscellaneous (External) | D1 | Forced - Immediate | 2014 | Gas | GG | 850 | Combined Cycle Block | NPCC | Winter | 151.2 | 189 | 1 | 1 | 9300-Transmission system problems other than catastrophes (do not include switchyard problems in this category; see codes 3600 to 3629) | D1-Forced - Immediate | 850-Combined Cycle Block
9300 | Transmission system problems other than catastrophes (do not include switchyard problems in this category; see codes 3600 to 3629) | External | Miscellaneous (External) | U1 | Forced - Immediate | 2014 | Gas | GG | 850 | Combined Cycle Block | NPCC | Off-Peak | 769.8231 | 294.2 | 1 | 1 | 9300-Transmission system problems other than catastrophes (do not include switchyard problems in this category; see codes 3600 to 3629) | U1-Forced - Immediate | 850-Combined Cycle Block
9300 | Transmission system problems other than catastrophes (do not include switchyard problems in this category; see codes 3600 to 3629) | External | Miscellaneous (External) | U1 | Forced - Immediate | 2014 | Gas | GG | 850 | Combined Cycle Block | TRE | Summer | 520.3 | 242 | 1 | 1 | 9300-Transmission system problems other than catastrophes (do not include switchyard problems in this category; see codes 3600 to 3629) | U1-Forced - Immediate | 850-Combined Cycle Block
9300 | Transmission system problems other than catastrophes (do not include switchyard problems in this category; see codes 3600 to 3629) | External | Miscellaneous (External) | U1 | Forced - Immediate | 2014 | Gas | GG | 850 | Combined Cycle Block | NPCC | Summer | 16896.1832 | 253 | 1 | 1 | 9300-Transmission system problems other than catastrophes (do not include switchyard problems in this category; see codes 3600 to 3629) | U1-Forced - Immediate | 850-Combined Cycle Block
9300 | Transmission system problems other than catastrophes (do not include switchyard problems in this category; see codes 3600 to 3629) | External | Miscellaneous (External) | U1 | Forced - Immediate | 2014 | Gas | GG | 850 | Combined Cycle Block | NPCC | Summer | 72192.6193 | 245.79 | 1 | 1 | 9300-Transmission system problems other than catastrophes (do not include switchyard problems in this category; see codes 3600 to 3629) | U1-Forced - Immediate | 850-Combined Cycle Block
9300 | Transmission system problems other than catastrophes (do not include switchyard problems in this category; see codes 3600 to 3629) | External | Miscellaneous (External) | D1 | Forced - Immediate | 2014 | Gas | GG | 850 | Combined Cycle Block | NPCC | Off-Peak | 0 | 0 | 1 | 1 | 9300-Transmission system problems other than catastrophes (do not include switchyard problems in this category; see codes 3600 to 3629) | D1-Forced - Immediate | 850-Combined Cycle Block
9300 | Transmission system problems other than catastrophes (do not include switchyard problems in this category; see codes 3600 to 3629) | External | Miscellaneous (External) | D1 | Forced - Immediate | 2014 | Gas | GG | 850 | Combined Cycle Block | RFC | Off-Peak | 6871.3666 | 157 | 1 | 1 | 9300-Transmission system problems other than catastrophes (do not include switchyard problems in this category; see codes 3600 to 3629) | D1-Forced - Immediate | 850-Combined Cycle Block
9300 | Transmission system problems other than catastrophes (do not include switchyard problems in this category; see codes 3600 to 3629) | External | Miscellaneous (External) | D1 | Forced - Immediate | 2014 | Gas | GG | 850 | Combined Cycle Block | NPCC | Winter | 14.82 | 74.1 | 1 | 1 | 9300-Transmission system problems other than catastrophes (do not include switchyard problems in this category; see codes 3600 to 3629) | D1-Forced - Immediate | 850-Combined Cycle Block
9300 | Transmission system problems other than catastrophes (do not include switchyard problems in this category; see codes 3600 to 3629) | External | Miscellaneous (External) | D1 | Forced - Immediate | 2014 | Gas | GG | 850 | Combined Cycle Block | NPCC | Winter | 681.45 | 99 | 1 | 1 | 9300-Transmission system problems other than catastrophes (do not include switchyard problems in this category; see codes 3600 to 3629) | D1-Forced - Immediate | 850-Combined Cycle Block
9300 | Transmission system problems other than catastrophes (do not include switchyard problems in this category; see codes 3600 to 3629) | External | Miscellaneous (External) | U1 | Forced - Immediate | 2014 | Gas | GG | 850 | Combined Cycle Block | TRE | Off-Peak | 1960.2 | 242 | 1 | 1 | 9300-Transmission system problems other than catastrophes (do not include switchyard problems in this category; see codes 3600 to 3629) | U1-Forced - Immediate | 850-Combined Cycle Block
9300 | Transmission system problems other than catastrophes (do not include switchyard problems in this category; see codes 3600 to 3629) | External | Miscellaneous (External) | U1 | Forced - Immediate | 2014 | Gas | GG | 850 | Combined Cycle Block | NPCC | Off-Peak | 20825.7 | 282 | 1 | 1 | 9300-Transmission system problems other than catastrophes (do not include switchyard problems in this category; see codes 3600 to 3629) | U1-Forced - Immediate | 850-Combined Cycle Block
9300 | Transmission system problems other than catastrophes (do not include switchyard problems in this category; see codes 3600 to 3629) | External | Miscellaneous (External) | U1 | Forced - Immediate | 2014 | Gas | GG | 850 | Combined Cycle Block | NPCC | Summer | 315.3832 | 149 | 2 | 2 | 9300-Transmission system problems other than catastrophes (do not include switchyard problems in this category; see codes 3600 to 3629) | U1-Forced - Immediate | 850-Combined Cycle Block
9300 | Transmission system problems other than catastrophes (do not include switchyard problems in this category; see codes 3600 to 3629) | External | Miscellaneous (External) | U1 | Forced - Immediate | 2014 | Gas | GG | 850 | Combined Cycle Block | NPCC | Summer | 437 | 230 | 1 | 1 | 9300-Transmission system problems other than catastrophes (do not include switchyard problems in this category; see codes 3600 to 3629) | U1-Forced - Immediate | 850-Combined Cycle Block
9300 | Transmission system problems other than catastrophes (do not include switchyard problems in this category; see codes 3600 to 3629) | External | Miscellaneous (External) | U1 | Forced - Immediate | 2014 | Gas | GG | 850 | Combined Cycle Block | NPCC | Summer | 15545.7121 | 251.21 | 1 | 1 | 9300-Transmission system problems other than catastrophes (do not include switchyard problems in this category; see codes 3600 to 3629) | U1-Forced - Immediate | 850-Combined Cycle Block
9300 | Transmission system problems other than catastrophes (do not include switchyard problems in this category; see codes 3600 to 3629) | External | Miscellaneous (External) | U1 | Forced - Immediate | 2014 | Gas | OG | 850 | Combined Cycle Block | SERC | Winter | 869 | 220 | 1 | 1 | 9300-Transmission system problems other than catastrophes (do not include switchyard problems in this category; see codes 3600 to 3629) | U1-Forced - Immediate | 850-Combined Cycle Block
9300 | Transmission system problems other than catastrophes (do not include switchyard problems in this category; see codes 3600 to 3629) | External | Miscellaneous (External) | U1 | Forced - Immediate | 2014 | Oil | DI | 850 | Combined Cycle Block | RFC | Off-Peak | 1096.3332 | 230 | 1 | 1 | 9300-Transmission system problems other than catastrophes (do not include switchyard problems in this category; see codes 3600 to 3629) | U1-Forced - Immediate | 850-Combined Cycle Block
9300 | Transmission system problems other than catastrophes (do not include switchyard problems in this category; see codes 3600 to 3629) | External | Miscellaneous (External) | D1 | Forced - Immediate | 2014 | Gas | OG | 850 | Combined Cycle Block | SERC | Off-Peak | 267.75 | 15 | 1 | 1 | 9300-Transmission system problems other than catastrophes (do not include switchyard problems in this category; see codes 3600 to 3629) | D1-Forced - Immediate | 850-Combined Cycle Block
9300 | Transmission system problems other than catastrophes (do not include switchyard problems in this category; see codes 3600 to 3629) | External | Miscellaneous (External) | U1 | Forced - Immediate | 2014 | Gas | GG | 850 | Combined Cycle Block | WECC | Off-Peak | 599.25 | 255 | 1 | 1 | 9300-Transmission system problems other than catastrophes (do not include switchyard problems in this category; see codes 3600 to 3629) | U1-Forced - Immediate | 850-Combined Cycle Block
9300 | Transmission system problems other than catastrophes (do not include switchyard problems in this category; see codes 3600 to 3629) | External | Miscellaneous (External) | U1 | Forced - Immediate | 2014 | Gas | GG | 850 | Combined Cycle Block | NPCC | Summer | 334.4332 | 158 | 1 | 1 | 9300-Transmission system problems other than catastrophes (do not include switchyard problems in this category; see codes 3600 to 3629) | U1-Forced - Immediate | 850-Combined Cycle Block
9300 | Transmission system problems other than catastrophes (do not include switchyard problems in this category; see codes 3600 to 3629) | External | Miscellaneous (External) | U1 | Forced - Immediate | 2014 | Gas | GG | 850 | Combined Cycle Block | TRE | Summer | 439.6332 | 242 | 1 | 1 | 9300-Transmission system problems other than catastrophes (do not include switchyard problems in this category; see codes 3600 to 3629) | U1-Forced - Immediate | 850-Combined Cycle Block
9300 | Transmission system problems other than catastrophes (do not include switchyard problems in this category; see codes 3600 to 3629) | External | Miscellaneous (External) | U1 | Forced - Immediate | 2014 | Gas | GG | 850 | Combined Cycle Block | NPCC | Summer | 6711.4937 | 251.21 | 1 | 1 | 9300-Transmission system problems other than catastrophes (do not include switchyard problems in this category; see codes 3600 to 3629) | U1-Forced - Immediate | 850-Combined Cycle Block
9300 | Transmission system problems other than catastrophes (do not include switchyard problems in this category; see codes 3600 to 3629) | External | Miscellaneous (External) | U1 | Forced - Immediate | 2014 | Gas | GG | 850 | Combined Cycle Block | NPCC | Summer | 13130.5457 | 488.73 | 1 | 1 | 9300-Transmission system problems other than catastrophes (do not include switchyard problems in this category; see codes 3600 to 3629) | U1-Forced - Immediate | 850-Combined Cycle Block
9300 | Transmission system problems other than catastrophes (do not include switchyard problems in this category; see codes 3600 to 3629) | External | Miscellaneous (External) | D1 | Forced - Immediate | 2014 | Gas | GG | 850 | Combined Cycle Block | NPCC | Winter | 132.145 | 74.1 | 1 | 1 | 9300-Transmission system problems other than catastrophes (do not include switchyard problems in this category; see codes 3600 to 3629) | D1-Forced - Immediate | 850-Combined Cycle Block
9300 | Transmission system problems other than catastrophes (do not include switchyard problems in this category; see codes 3600 to 3629) | External | Miscellaneous (External) | D1 | Forced - Immediate | 2014 | Gas | OG | 850 | Combined Cycle Block | SERC | Off-Peak | 75.5 | 15 | 1 | 1 | 9300-Transmission system problems other than catastrophes (do not include switchyard problems in this category; see codes 3600 to 3629) | D1-Forced - Immediate | 850-Combined Cycle Block
9300 | Transmission system problems other than catastrophes (do not include switchyard problems in this category; see codes 3600 to 3629) | External | Miscellaneous (External) | D1 | Forced - Immediate | 2014 | Gas | OG | 850 | Combined Cycle Block | SERC | Off-Peak | 77 | 15 | 1 | 1 | 9300-Transmission system problems other than catastrophes (do not include switchyard problems in this category; see codes 3600 to 3629) | D1-Forced - Immediate | 850-Combined Cycle Block
9300 | Transmission system problems other than catastrophes (do not include switchyard problems in this category; see codes 3600 to 3629) | External | Miscellaneous (External) | D2 | Forced - Delayed | 2014 | Gas | GG | 850 | Combined Cycle Block | NPCC | Off-Peak | 3862.8332 | 385 | 1 | 1 | 9300-Transmission system problems other than catastrophes (do not include switchyard problems in this category; see codes 3600 to 3629) | D2-Forced - Delayed | 850-Combined Cycle Block
9300 | Transmission system problems other than catastrophes (do not include switchyard problems in this category; see codes 3600 to 3629) | External | Miscellaneous (External) | U1 | Forced - Immediate | 2014 | Gas | GG | 850 | Combined Cycle Block | NPCC | Summer | 1091.4968 | 488.73 | 1 | 1 | 9300-Transmission system problems other than catastrophes (do not include switchyard problems in this category; see codes 3600 to 3629) | U1-Forced - Immediate | 850-Combined Cycle Block
9300 | Transmission system problems other than catastrophes (do not include switchyard problems in this category; see codes 3600 to 3629) | External | Miscellaneous (External) | SF | Startup Failure | 2014 | Gas | GG | 851 | CC GT units | SERC | Off-Peak | 6343.75 | 145 | 1 | 1 | 9300-Transmission system problems other than catastrophes (do not include switchyard problems in this category; see codes 3600 to 3629) | SF-Startup Failure | 851-CC GT units
9300 | Transmission system problems other than catastrophes (do not include switchyard problems in this category; see codes 3600 to 3629) | External | Miscellaneous (External) | U1 | Forced - Immediate | 2014 | Gas | GG | 851 | CC GT units | WECC | Off-Peak | 145.2116 | 57.7 | 2 | 2 | 9300-Transmission system problems other than catastrophes (do not include switchyard problems in this category; see codes 3600 to 3629) | U1-Forced - Immediate | 851-CC GT units
9300 | Transmission system problems other than catastrophes (do not include switchyard problems in this category; see codes 3600 to 3629) | External | Miscellaneous (External) | U1 | Forced - Immediate | 2014 | Gas | GG | 851 | CC GT units | RFC | Summer | 54.6 | 126 | 3 | 4 | 9300-Transmission system problems other than catastrophes (do not include switchyard problems in this category; see codes 3600 to 3629) | U1-Forced - Immediate | 851-CC GT units
9300 | Transmission system problems other than catastrophes (do not include switchyard problems in this category; see codes 3600 to 3629) | External | Miscellaneous (External) | U1 | Forced - Immediate | 2014 | Gas | GG | 851 | CC GT units | RFC | Summer | 88 | 44 | 1 | 1 | 9300-Transmission system problems other than catastrophes (do not include switchyard problems in this category; see codes 3600 to 3629) | U1-Forced - Immediate | 851-CC GT units
9300 | Transmission system problems other than catastrophes (do not include switchyard problems in this category; see codes 3600 to 3629) | External | Miscellaneous (External) | U1 | Forced - Immediate | 2014 | Gas | GG | 851 | CC GT units | SERC | Summer | 5239.4 | 134 | 1 | 1 | 9300-Transmission system problems other than catastrophes (do not include switchyard problems in this category; see codes 3600 to 3629) | U1-Forced - Immediate | 851-CC GT units
9300 | Transmission system problems other than catastrophes (do not include switchyard problems in this category; see codes 3600 to 3629) | External | Miscellaneous (External) | U1 | Forced - Immediate | 2014 | Gas | GG | 851 | CC GT units | RFC | Winter | 839.9999 | 126 | 3 | 3 | 9300-Transmission system problems other than catastrophes (do not include switchyard problems in this category; see codes 3600 to 3629) | U1-Forced - Immediate | 851-CC GT units
9300 | Transmission system problems other than catastrophes (do not include switchyard problems in this category; see codes 3600 to 3629) | External | Miscellaneous (External) | U2 | Forced - Delayed | 2014 | Gas | GG | 851 | CC GT units | WECC | Summer | 3301.2499 | 158.46 | 1 | 1 | 9300-Transmission system problems other than catastrophes (do not include switchyard problems in this category; see codes 3600 to 3629) | U2-Forced - Delayed | 851-CC GT units
9300 | Transmission system problems other than catastrophes (do not include switchyard problems in this category; see codes 3600 to 3629) | External | Miscellaneous (External) | U1 | Forced - Immediate | 2014 | Gas | GG | 851 | CC GT units | RFC | Summer | 197.3999 | 126 | 1 | 1 | 9300-Transmission system problems other than catastrophes (do not include switchyard problems in this category; see codes 3600 to 3629) | U1-Forced - Immediate | 851-CC GT units
9300 | Transmission system problems other than catastrophes (do not include switchyard problems in this category; see codes 3600 to 3629) | External | Miscellaneous (External) | U1 | Forced - Immediate | 2014 | Gas | GG | 851 | CC GT units | RFC | Summer | 1959.3 | 126 | 1 | 1 | 9300-Transmission system problems other than catastrophes (do not include switchyard problems in this category; see codes 3600 to 3629) | U1-Forced - Immediate | 851-CC GT units
9300 | Transmission system problems other than catastrophes (do not include switchyard problems in this category; see codes 3600 to 3629) | External | Miscellaneous (External) | U1 | Forced - Immediate | 2014 | Gas | GG | 851 | CC GT units | TRE | Winter | 243 | 162 | 1 | 1 | 9300-Transmission system problems other than catastrophes (do not include switchyard problems in this category; see codes 3600 to 3629) | U1-Forced - Immediate | 851-CC GT units
9300 | Transmission system problems other than catastrophes (do not include switchyard problems in this category; see codes 3600 to 3629) | External | Miscellaneous (External) | U1 | Forced - Immediate | 2014 | Gas | GG | 851 | CC GT units | WECC | Off-Peak | 384.85 | 179 | 1 | 1 | 9300-Transmission system problems other than catastrophes (do not include switchyard problems in this category; see codes 3600 to 3629) | U1-Forced - Immediate | 851-CC GT units
9300 | Transmission system problems other than catastrophes (do not include switchyard problems in this category; see codes 3600 to 3629) | External | Miscellaneous (External) | U1 | Forced - Immediate | 2014 | Gas | GG | 851 | CC GT units | NPCC | Summer | 190.9 | 46 | 1 | 1 | 9300-Transmission system problems other than catastrophes (do not include switchyard problems in this category; see codes 3600 to 3629) | U1-Forced - Immediate | 851-CC GT units
9300 | Transmission system problems other than catastrophes (do not include switchyard problems in this category; see codes 3600 to 3629) | External | Miscellaneous (External) | U1 | Forced - Immediate | 2014 | Gas | GG | 851 | CC GT units | RFC | Summer | 1871.1 | 126 | 1 | 1 | 9300-Transmission system problems other than catastrophes (do not include switchyard problems in this category; see codes 3600 to 3629) | U1-Forced - Immediate | 851-CC GT units
9300 | Transmission system problems other than catastrophes (do not include switchyard problems in this category; see codes 3600 to 3629) | External | Miscellaneous (External) | U1 | Forced - Immediate | 2014 | Gas | GG | 851 | CC GT units | RFC | Summer | 39.8999 | 126 | 1 | 1 | 9300-Transmission system problems other than catastrophes (do not include switchyard problems in this category; see codes 3600 to 3629) | U1-Forced - Immediate | 851-CC GT units
9300 | Transmission system problems other than catastrophes (do not include switchyard problems in this category; see codes 3600 to 3629) | External | Miscellaneous (External) | U1 | Forced - Immediate | 2014 | Gas | GG | 851 | CC GT units | RFC | Summer | 407.4 | 126 | 3 | 3 | 9300-Transmission system problems other than catastrophes (do not include switchyard problems in this category; see codes 3600 to 3629) | U1-Forced - Immediate | 851-CC GT units
9300 | Transmission system problems other than catastrophes (do not include switchyard problems in this category; see codes 3600 to 3629) | External | Miscellaneous (External) | U1 | Forced - Immediate | 2014 | Gas | GG | 851 | CC GT units | RFC | Summer | 1835.3999 | 126 | 1 | 1 | 9300-Transmission system problems other than catastrophes (do not include switchyard problems in this category; see codes 3600 to 3629) | U1-Forced - Immediate | 851-CC GT units
9300 | Transmission system problems other than catastrophes (do not include switchyard problems in this category; see codes 3600 to 3629) | External | Miscellaneous (External) | U1 | Forced - Immediate | 2014 | Gas | GG | 851 | CC GT units | WECC | Summer | 1869.828 | 158.46 | 1 | 1 | 9300-Transmission system problems other than catastrophes (do not include switchyard problems in this category; see codes 3600 to 3629) | U1-Forced - Immediate | 851-CC GT units
9300 | Transmission system problems other than catastrophes (do not include switchyard problems in this category; see codes 3600 to 3629) | External | Miscellaneous (External) | U1 | Forced - Immediate | 2014 | Gas | GG | 851 | CC GT units | RFC | Summer | 2606.1 | 126 | 3 | 3 | 9300-Transmission system problems other than catastrophes (do not include switchyard problems in this category; see codes 3600 to 3629) | U1-Forced - Immediate | 851-CC GT units
9300 | Transmission system problems other than catastrophes (do not include switchyard problems in this category; see codes 3600 to 3629) | External | Miscellaneous (External) | U1 | Forced - Immediate | 2014 | Gas | GG | 851 | CC GT units | WECC | Summer | 3794.7 | 42 | 1 | 1 | 9300-Transmission system problems other than catastrophes (do not include switchyard problems in this category; see codes 3600 to 3629) | U1-Forced - Immediate | 851-CC GT units
9300 | Transmission system problems other than catastrophes (do not include switchyard problems in this category; see codes 3600 to 3629) | External | Miscellaneous (External) | U1 | Forced - Immediate | 2014 | Gas | GG | 851 | CC GT units | WECC | Off-Peak | 378.8832 | 179 | 1 | 1 | 9300-Transmission system problems other than catastrophes (do not include switchyard problems in this category; see codes 3600 to 3629) | U1-Forced - Immediate | 851-CC GT units
9300 | Transmission system problems other than catastrophes (do not include switchyard problems in this category; see codes 3600 to 3629) | External | Miscellaneous (External) | U1 | Forced - Immediate | 2014 | Gas | GG | 851 | CC GT units | TRE | Winter | 282.5666 | 173 | 1 | 1 | 9300-Transmission system problems other than catastrophes (do not include switchyard problems in this category; see codes 3600 to 3629) | U1-Forced - Immediate | 851-CC GT units
9300 | Transmission system problems other than catastrophes (do not include switchyard problems in this category; see codes 3600 to 3629) | External | Miscellaneous (External) | U1 | Forced - Immediate | 2014 | Waste Heat | WH | 852 | CC steam units | RFC | Off-Peak | 4476.1499 | 189 | 1 | 1 | 9300-Transmission system problems other than catastrophes (do not include switchyard problems in this category; see codes 3600 to 3629) | U1-Forced - Immediate | 852-CC steam units
9300 | Transmission system problems other than catastrophes (do not include switchyard problems in this category; see codes 3600 to 3629) | External | Miscellaneous (External) | U1 | Forced - Immediate | 2014 | Waste Heat | WH | 852 | CC steam units | RFC | Summer | 82.3333 | 190 | 1 | 1 | 9300-Transmission system problems other than catastrophes (do not include switchyard problems in this category; see codes 3600 to 3629) | U1-Forced - Immediate | 852-CC steam units
9300 | Transmission system problems other than catastrophes (do not include switchyard problems in this category; see codes 3600 to 3629) | External | Miscellaneous (External) | U1 | Forced - Immediate | 2014 | Waste Heat | WH | 852 | CC steam units | WECC | Summer | 2381.0567 | 274.21 | 1 | 1 | 9300-Transmission system problems other than catastrophes (do not include switchyard problems in this category; see codes 3600 to 3629) | U1-Forced - Immediate | 852-CC steam units
9300 | Transmission system problems other than catastrophes (do not include switchyard problems in this category; see codes 3600 to 3629) | External | Miscellaneous (External) | D1 | Forced - Immediate | 2014 | Waste Heat | WH | 852 | CC steam units | RFC | Winter | 193.45 | 193.45 | 1 | 1 | 9300-Transmission system problems other than catastrophes (do not include switchyard problems in this category; see codes 3600 to 3629) | D1-Forced - Immediate | 852-CC steam units
9300 | Transmission system problems other than catastrophes (do not include switchyard problems in this category; see codes 3600 to 3629) | External | Miscellaneous (External) | D1 | Forced - Immediate | 2014 | Waste Heat | WH | 852 | CC steam units | RFC | Summer | 28.53 | 63.4 | 1 | 1 | 9300-Transmission system problems other than catastrophes (do not include switchyard problems in this category; see codes 3600 to 3629) | D1-Forced - Immediate | 852-CC steam units
9300 | Transmission system problems other than catastrophes (do not include switchyard problems in this category; see codes 3600 to 3629) | External | Miscellaneous (External) | D1 | Forced - Immediate | 2014 | Waste Heat | WH | 852 | CC steam units | RFC | Summer | 53.89 | 63.4 | 1 | 1 | 9300-Transmission system problems other than catastrophes (do not include switchyard problems in this category; see codes 3600 to 3629) | D1-Forced - Immediate | 852-CC steam units
9300 | Transmission system problems other than catastrophes (do not include switchyard problems in this category; see codes 3600 to 3629) | External | Miscellaneous (External) | U1 | Forced - Immediate | 2014 | Waste Heat | WH | 852 | CC steam units | RFC | Summer | 136.1665 | 190 | 1 | 1 | 9300-Transmission system problems other than catastrophes (do not include switchyard problems in this category; see codes 3600 to 3629) | U1-Forced - Immediate | 852-CC steam units
9300 | Transmission system problems other than catastrophes (do not include switchyard problems in this category; see codes 3600 to 3629) | External | Miscellaneous (External) | U1 | Forced - Immediate | 2014 | Waste Heat | WH | 852 | CC steam units | RFC | Summer | 614.3333 | 190 | 1 | 1 | 9300-Transmission system problems other than catastrophes (do not include switchyard problems in this category; see codes 3600 to 3629) | U1-Forced - Immediate | 852-CC steam units
9300 | Transmission system problems other than catastrophes (do not include switchyard problems in this category; see codes 3600 to 3629) | External | Miscellaneous (External) | U1 | Forced - Immediate | 2014 | Waste Heat | WH | 852 | CC steam units | RFC | Summer | 2869 | 190 | 1 | 1 | 9300-Transmission system problems other than catastrophes (do not include switchyard problems in this category; see codes 3600 to 3629) | U1-Forced - Immediate | 852-CC steam units
9300 | Transmission system problems other than catastrophes (do not include switchyard problems in this category; see codes 3600 to 3629) | External | Miscellaneous (External) | D1 | Forced - Immediate | 2014 | Waste Heat | WH | 852 | CC steam units | WECC | Summer | 1537.35 | 111 | 1 | 1 | 9300-Transmission system problems other than catastrophes (do not include switchyard problems in this category; see codes 3600 to 3629) | D1-Forced - Immediate | 852-CC steam units
9300 | Transmission system problems other than catastrophes (do not include switchyard problems in this category; see codes 3600 to 3629) | External | Miscellaneous (External) | U1 | Forced - Immediate | 2014 | Waste Heat | WH | 852 | CC steam units | NPCC | Summer | 185.5 | 35 | 1 | 1 | 9300-Transmission system problems other than catastrophes (do not include switchyard problems in this category; see codes 3600 to 3629) | U1-Forced - Immediate | 852-CC steam units
9300 | Transmission system problems other than catastrophes (do not include switchyard problems in this category; see codes 3600 to 3629) | External | Miscellaneous (External) | U1 | Forced - Immediate | 2014 | Waste Heat | WH | 852 | CC steam units | WECC | Off-Peak | 650.1 | 197 | 1 | 1 | 9300-Transmission system problems other than catastrophes (do not include switchyard problems in this category; see codes 3600 to 3629) | U1-Forced - Immediate | 852-CC steam units
9300 | Transmission system problems other than catastrophes (do not include switchyard problems in this category; see codes 3600 to 3629) | External | Miscellaneous (External) | U1 | Forced - Immediate | 2014 | Waste Heat | WH | 852 | CC steam units | RFC | Summer | 3929.8333 | 190 | 1 | 1 | 9300-Transmission system problems other than catastrophes (do not include switchyard problems in this category; see codes 3600 to 3629) | U1-Forced - Immediate | 852-CC steam units
9300 | Transmission system problems other than catastrophes (do not include switchyard problems in this category; see codes 3600 to 3629) | External | Miscellaneous (External) | U1 | Forced - Immediate | 2014 | Waste Heat | WH | 852 | CC steam units | WECC | Summer | 5598.454 | 274.21 | 1 | 1 | 9300-Transmission system problems other than catastrophes (do not include switchyard problems in this category; see codes 3600 to 3629) | U1-Forced - Immediate | 852-CC steam units
9300 | Transmission system problems other than catastrophes (do not include switchyard problems in this category; see codes 3600 to 3629) | External | Miscellaneous (External) | U1 | Forced - Immediate | 2014 | Gas | GG | 852 | CC steam units | RFC | Off-Peak | 4428.7833 | 187 | 1 | 1 | 9300-Transmission system problems other than catastrophes (do not include switchyard problems in this category; see codes 3600 to 3629) | U1-Forced - Immediate | 852-CC steam units
9300 | Transmission system problems other than catastrophes (do not include switchyard problems in this category; see codes 3600 to 3629) | External | Miscellaneous (External) | U1 | Forced - Immediate | 2014 | Gas | GG | 852 | CC steam units | SERC | Summer | 1505 | 430 | 1 | 1 | 9300-Transmission system problems other than catastrophes (do not include switchyard problems in this category; see codes 3600 to 3629) | U1-Forced - Immediate | 852-CC steam units
9300 | Transmission system problems other than catastrophes (do not include switchyard problems in this category; see codes 3600 to 3629) | External | Miscellaneous (External) | U1 | Forced - Immediate | 2014 | Waste Heat | WH | 852 | CC steam units | SERC | Summer | 2834.0833 | 71 | 1 | 1 | 9300-Transmission system problems other than catastrophes (do not include switchyard problems in this category; see codes 3600 to 3629) | U1-Forced - Immediate | 852-CC steam units
9300 | Transmission system problems other than catastrophes (do not include switchyard problems in this category; see codes 3600 to 3629) | External | Miscellaneous (External) | U1 | Forced - Immediate | 2014 | Waste Heat | WH | 852 | CC steam units | RFC | Winter | 1266.6665 | 190 | 1 | 1 | 9300-Transmission system problems other than catastrophes (do not include switchyard problems in this category; see codes 3600 to 3629) | U1-Forced - Immediate | 852-CC steam units
9300 | Transmission system problems other than catastrophes (do not include switchyard problems in this category; see codes 3600 to 3629) | External | Miscellaneous (External) | U1 | Forced - Immediate | 2014 | Gas | GG | 860 | Co-generator Block | WECC | Summer | 376.7318 | 33.29 | 1 | 1 | 9300-Transmission system problems other than catastrophes (do not include switchyard problems in this category; see codes 3600 to 3629) | U1-Forced - Immediate | 860-Co-generator Block
9300 | Transmission system problems other than catastrophes (do not include switchyard problems in this category; see codes 3600 to 3629) | External | Miscellaneous (External) | U1 | Forced - Immediate | 2014 | Gas | GG | 860 | Co-generator Block | WECC | Off-Peak | 330.7915 | 233.5 | 1 | 1 | 9300-Transmission system problems other than catastrophes (do not include switchyard problems in this category; see codes 3600 to 3629) | U1-Forced - Immediate | 860-Co-generator Block
9300 | Transmission system problems other than catastrophes (do not include switchyard problems in this category; see codes 3600 to 3629) | External | Miscellaneous (External) | U1 | Forced - Immediate | 2014 | Gas | GG | 860 | Co-generator Block | WECC | Off-Peak | 1463.925 | 74.5 | 1 | 1 | 9300-Transmission system problems other than catastrophes (do not include switchyard problems in this category; see codes 3600 to 3629) | U1-Forced - Immediate | 860-Co-generator Block
9300 | Transmission system problems other than catastrophes (do not include switchyard problems in this category; see codes 3600 to 3629) | External | Miscellaneous (External) | U1 | Forced - Immediate | 2014 | Gas | GG | 860 | Co-generator Block | WECC | Summer | 11.6515 | 33.29 | 1 | 1 | 9300-Transmission system problems other than catastrophes (do not include switchyard problems in this category; see codes 3600 to 3629) | U1-Forced - Immediate | 860-Co-generator Block
9300 | Transmission system problems other than catastrophes (do not include switchyard problems in this category; see codes 3600 to 3629) | External | Miscellaneous (External) | U1 | Forced - Immediate | 2014 | Gas | GG | 860 | Co-generator Block | NPCC | Off-Peak | 95.375 | 54.5 | 1 | 1 | 9300-Transmission system problems other than catastrophes (do not include switchyard problems in this category; see codes 3600 to 3629) | U1-Forced - Immediate | 860-Co-generator Block
9300 | Transmission system problems other than catastrophes (do not include switchyard problems in this category; see codes 3600 to 3629) | External | Miscellaneous (External) | U1 | Forced - Immediate | 2014 | Gas | GG | 861 | CoG GT units | NPCC | Summer | 202.0333 | 22 | 1 | 1 | 9300-Transmission system problems other than catastrophes (do not include switchyard problems in this category; see codes 3600 to 3629) | U1-Forced - Immediate | 861-CoG GT units
9300 | Transmission system problems other than catastrophes (do not include switchyard problems in this category; see codes 3600 to 3629) | External | Miscellaneous (External) | U1 | Forced - Immediate | 2014 | Gas | GG | 861 | CoG GT units | NPCC | Summer | 195.8 | 22 | 1 | 1 | 9300-Transmission system problems other than catastrophes (do not include switchyard problems in this category; see codes 3600 to 3629) | U1-Forced - Immediate | 861-CoG GT units
9300 | Transmission system problems other than catastrophes (do not include switchyard problems in this category; see codes 3600 to 3629) | External | Miscellaneous (External) | U1 | Forced - Immediate | 2014 | Gas | GG | 861 | CoG GT units | WECC | Winter | 2994.8333 | 85 | 1 | 1 | 9300-Transmission system problems other than catastrophes (do not include switchyard problems in this category; see codes 3600 to 3629) | U1-Forced - Immediate | 861-CoG GT units
9300 | Transmission system problems other than catastrophes (do not include switchyard problems in this category; see codes 3600 to 3629) | External | Miscellaneous (External) | U1 | Forced - Immediate | 2014 | Waste Heat | WH | 862 | CoG steam units | WECC | Winter | 1338.8667 | 38 | 1 | 1 | 9300-Transmission system problems other than catastrophes (do not include switchyard problems in this category; see codes 3600 to 3629) | U1-Forced - Immediate | 862-CoG steam units
9300 | Transmission system problems other than catastrophes (do not include switchyard problems in this category; see codes 3600 to 3629) | External | Miscellaneous (External) | U1 | Forced - Immediate | 2014 | Waste Heat | WH | 862 | CoG steam units | SERC | Off-Peak | 2379.7666 | 31 | 1 | 1 | 9300-Transmission system problems other than catastrophes (do not include switchyard problems in this category; see codes 3600 to 3629) | U1-Forced - Immediate | 862-CoG steam units
9305 | Ash disposal problem | External | Miscellaneous (External) | D1 | Forced - Immediate | 2014 | Coal | CC | 100 | Fossil-Steam | MRO | Winter | 221.4667 | 22 | 1 | 1 | 9305-Ash disposal problem | D1-Forced - Immediate | 100-Fossil-Steam
9305 | Ash disposal problem | External | Miscellaneous (External) | D1 | Forced - Immediate | 2014 | Coal | OS | 100 | Fossil-Steam | RFC | Off-Peak | 139.5 | 18 | 1 | 1 | 9305-Ash disposal problem | D1-Forced - Immediate | 100-Fossil-Steam
9305 | Ash disposal problem | External | Miscellaneous (External) | D1 | Forced - Immediate | 2014 | Coal | CC | 100 | Fossil-Steam | RFC | Off-Peak | 1065 | 100 | 1 | 1 | 9305-Ash disposal problem | D1-Forced - Immediate | 100-Fossil-Steam
9305 | Ash disposal problem | External | Miscellaneous (External) | D1 | Forced - Immediate | 2014 | Coal | OS | 800 | Miscellaneous | RFC | Summer | 167.65 | 21 | 1 | 1 | 9305-Ash disposal problem | D1-Forced - Immediate | 800-Miscellaneous
9305 | Ash disposal problem | External | Miscellaneous (External) | D1 | Forced - Immediate | 2014 | Coal | OS | 800 | Miscellaneous | RFC | Summer | 174.3 | 21 | 1 | 1 | 9305-Ash disposal problem | D1-Forced - Immediate | 800-Miscellaneous
9310 | Operator training | External | Miscellaneous (External) | U1 | Forced - Immediate | 2014 | Coal | CC | 100 | Fossil-Steam | RFC | Winter | 471.75 | 255 | 1 | 1 | 9310-Operator training | U1-Forced - Immediate | 100-Fossil-Steam
9310 | Operator training | External | Miscellaneous (External) | U1 | Forced - Immediate | 2014 | Gas | GG | 300 | Gas Turbine/Jet Engine (Simple Cycle Operation) | TRE | Off-Peak | 198 | 45 | 1 | 1 | 9310-Operator training | U1-Forced - Immediate | 300-Gas Turbine/Jet Engine (Simple Cycle Operation)
9310 | Operator training | External | Miscellaneous (External) | U1 | Forced - Immediate | 2014 | Gas | GG | 300 | Gas Turbine/Jet Engine (Simple Cycle Operation) | TRE | Off-Peak | 238.3333 | 50 | 1 | 1 | 9310-Operator training | U1-Forced - Immediate | 300-Gas Turbine/Jet Engine (Simple Cycle Operation)
9310 | Operator training | External | Miscellaneous (External) | U1 | Forced - Immediate | 2014 | Gas | GG | 300 | Gas Turbine/Jet Engine (Simple Cycle Operation) | TRE | Off-Peak | 207 | 45 | 2 | 2 | 9310-Operator training | U1-Forced - Immediate | 300-Gas Turbine/Jet Engine (Simple Cycle Operation)
9310 | Operator training | External | Miscellaneous (External) | U1 | Forced - Immediate | 2014 | Gas | GG | 300 | Gas Turbine/Jet Engine (Simple Cycle Operation) | TRE | Off-Peak | 216 | 45 | 1 | 1 | 9310-Operator training | U1-Forced - Immediate | 300-Gas Turbine/Jet Engine (Simple Cycle Operation)
9310 | Operator training | External | Miscellaneous (External) | U1 | Forced - Immediate | 2014 | Gas | GG | 300 | Gas Turbine/Jet Engine (Simple Cycle Operation) | TRE | Off-Peak | 225 | 50 | 1 | 1 | 9310-Operator training | U1-Forced - Immediate | 300-Gas Turbine/Jet Engine (Simple Cycle Operation)
9310 | Operator training | External | Miscellaneous (External) | D1 | Forced - Immediate | 2014 | Hydro | WA | 500 | Pumped Storage/Hydro | MRO | Summer | 101.4032 | 37.79 | 1 | 1 | 9310-Operator training | D1-Forced - Immediate | 500-Pumped Storage/Hydro
9310 | Operator training | External | Miscellaneous (External) | D1 | Forced - Immediate | 2014 | Hydro | WA | 500 | Pumped Storage/Hydro | MRO | Summer | 51.1395 | 29.79 | 1 | 1 | 9310-Operator training | D1-Forced - Immediate | 500-Pumped Storage/Hydro
9310 | Operator training | External | Miscellaneous (External) | U1 | Forced - Immediate | 2014 | Hydro | WA | 500 | Pumped Storage/Hydro | MRO | Winter | 242301.6 | 27.66 | 1 | 1 | 9310-Operator training | U1-Forced - Immediate | 500-Pumped Storage/Hydro
9310 | Operator training | External | Miscellaneous (External) | U1 | Forced - Immediate | 2014 | Coal | OS | 800 | Miscellaneous | RFC | Winter | 252.85 | 39 | 1 | 1 | 9310-Operator training | U1-Forced - Immediate | 800-Miscellaneous
9310 | Operator training | External | Miscellaneous (External) | U1 | Forced - Immediate | 2014 | Gas | GG | 850 | Combined Cycle Block | WECC | Off-Peak | 61.9128 | 86.39 | 1 | 1 | 9310-Operator training | U1-Forced - Immediate | 850-Combined Cycle Block
9310 | Operator training | External | Miscellaneous (External) | U1 | Forced - Immediate | 2014 | Waste Heat | WH | 850 | Combined Cycle Block | RFC | Summer | 422.4499 | 213 | 1 | 1 | 9310-Operator training | U1-Forced - Immediate | 850-Combined Cycle Block
9320 | Other miscellaneous external problems | External | Miscellaneous (External) | D1 | Forced - Immediate | 2014 | Coal | CC | 100 | Fossil-Steam | RFC | Off-Peak | 186.0833 | 27.5 | 1 | 1 | 9320-Other miscellaneous external problems | D1-Forced - Immediate | 100-Fossil-Steam
9320 | Other miscellaneous external problems | External | Miscellaneous (External) | D1 | Forced - Immediate | 2014 | Coal | CC | 100 | Fossil-Steam | RFC | Off-Peak | 370 | 370 | 1 | 1 | 9320-Other miscellaneous external problems | D1-Forced - Immediate | 100-Fossil-Steam
9320 | Other miscellaneous external problems | External | Miscellaneous (External) | D1 | Forced - Immediate | 2014 | Coal | CC | 100 | Fossil-Steam | NPCC | Off-Peak | 500.2486 | 76.18 | 1 | 1 | 9320-Other miscellaneous external problems | D1-Forced - Immediate | 100-Fossil-Steam
9320 | Other miscellaneous external problems | External | Miscellaneous (External) | D2 | Forced - Delayed | 2014 | Coal | CC | 100 | Fossil-Steam | SERC | Off-Peak | 2640 | 120 | 1 | 1 | 9320-Other miscellaneous external problems | D2-Forced - Delayed | 100-Fossil-Steam
9320 | Other miscellaneous external problems | External | Miscellaneous (External) | SF | Startup Failure | 2014 | Coal | CC | 100 | Fossil-Steam | WECC | Summer | 479.4163 | 523 | 1 | 1 | 9320-Other miscellaneous external problems | SF-Startup Failure | 100-Fossil-Steam
9320 | Other miscellaneous external problems | External | Miscellaneous (External) | D1 | Forced - Immediate | 2014 | Coal | CC | 100 | Fossil-Steam | NPCC | Winter | 2 | 4 | 1 | 1 | 9320-Other miscellaneous external problems | D1-Forced - Immediate | 100-Fossil-Steam
9320 | Other miscellaneous external problems | External | Miscellaneous (External) | D1 | Forced - Immediate | 2014 | Other | WD | 100 | Fossil-Steam | NPCC | Off-Peak | 277.28 | 34.66 | 1 | 1 | 9320-Other miscellaneous external problems | D1-Forced - Immediate | 100-Fossil-Steam
9320 | Other miscellaneous external problems | External | Miscellaneous (External) | U1 | Forced - Immediate | 2014 | Coal | CC | 100 | Fossil-Steam | RFC | Off-Peak | 8325.8997 | 783 | 1 | 1 | 9320-Other miscellaneous external problems | U1-Forced - Immediate | 100-Fossil-Steam
9320 | Other miscellaneous external problems | External | Miscellaneous (External) | U1 | Forced - Immediate | 2014 | Gas | GG | 100 | Fossil-Steam | WECC | Off-Peak | 151309.5998 | 312 | 1 | 1 | 9320-Other miscellaneous external problems | U1-Forced - Immediate | 100-Fossil-Steam
9320 | Other miscellaneous external problems | External | Miscellaneous (External) | D1 | Forced - Immediate | 2014 | Coal | CC | 100 | Fossil-Steam | RFC | Off-Peak | 7807.5997 | 393 | 1 | 1 | 9320-Other miscellaneous external problems | D1-Forced - Immediate | 100-Fossil-Steam
9320 | Other miscellaneous external problems | External | Miscellaneous (External) | D1 | Forced - Immediate | 2014 | Coal | CC | 100 | Fossil-Steam | NPCC | Winter | 1.7333 | 4 | 1 | 1 | 9320-Other miscellaneous external problems | D1-Forced - Immediate | 100-Fossil-Steam
9320 | Other miscellaneous external problems | External | Miscellaneous (External) | D1 | Forced - Immediate | 2014 | Coal | CC | 100 | Fossil-Steam | SERC | Winter | 87.1 | 3.35 | 1 | 1 | 9320-Other miscellaneous external problems | D1-Forced - Immediate | 100-Fossil-Steam
9320 | Other miscellaneous external problems | External | Miscellaneous (External) | U1 | Forced - Immediate | 2014 | Coal | CC | 100 | Fossil-Steam | MRO | Summer | 295.1667 | 22 | 1 | 1 | 9320-Other miscellaneous external problems | U1-Forced - Immediate | 100-Fossil-Steam
9320 | Other miscellaneous external problems | External | Miscellaneous (External) | U1 | Forced - Immediate | 2014 | Coal | CC | 100 | Fossil-Steam | MRO | Winter | 556.9667 | 22 | 1 | 1 | 9320-Other miscellaneous external problems | U1-Forced - Immediate | 100-Fossil-Steam
9320 | Other miscellaneous external problems | External | Miscellaneous (External) | U1 | Forced - Immediate | 2014 | Gas | GG | 100 | Fossil-Steam | MRO | Summer | 94.5 | 135 | 1 | 1 | 9320-Other miscellaneous external problems | U1-Forced - Immediate | 100-Fossil-Steam
9320 | Other miscellaneous external problems | External | Miscellaneous (External) | U1 | Forced - Immediate | 2014 | Gas | GG | 100 | Fossil-Steam | MRO | Summer | 7676 | 404 | 1 | 1 | 9320-Other miscellaneous external problems | U1-Forced - Immediate | 100-Fossil-Steam
9320 | Other miscellaneous external problems | External | Miscellaneous (External) | U1 | Forced - Immediate | 2014 | Oil | OO | 100 | Fossil-Steam | NPCC | Summer | 543.0832 | 245 | 1 | 1 | 9320-Other miscellaneous external problems | U1-Forced - Immediate | 100-Fossil-Steam
9320 | Other miscellaneous external problems | External | Miscellaneous (External) | U1 | Forced - Immediate | 2014 | Waste Heat | WH | 100 | Fossil-Steam | WECC | Summer | 40.3281 | 26.59 | 1 | 1 | 9320-Other miscellaneous external problems | U1-Forced - Immediate | 100-Fossil-Steam
9320 | Other miscellaneous external problems | External | Miscellaneous (External) | D1 | Forced - Immediate | 2014 | Coal | CC | 100 | Fossil-Steam | MRO | Off-Peak | 1833.15 | 9 | 1 | 1 | 9320-Other miscellaneous external problems | D1-Forced - Immediate | 100-Fossil-Steam
9320 | Other miscellaneous external problems | External | Miscellaneous (External) | D1 | Forced - Immediate | 2014 | Coal | CC | 100 | Fossil-Steam | MRO | Summer | 1066.6666 | 80 | 1 | 1 | 9320-Other miscellaneous external problems | D1-Forced - Immediate | 100-Fossil-Steam
9320 | Other miscellaneous external problems | External | Miscellaneous (External) | D1 | Forced - Immediate | 2014 | Coal | CC | 100 | Fossil-Steam | NPCC | Winter | 28.9167 | 5 | 1 | 1 | 9320-Other miscellaneous external problems | D1-Forced - Immediate | 100-Fossil-Steam
9320 | Other miscellaneous external problems | External | Miscellaneous (External) | U1 | Forced - Immediate | 2014 | Coal | CC | 100 | Fossil-Steam | MRO | Off-Peak | 425.3333 | 22 | 1 | 1 | 9320-Other miscellaneous external problems | U1-Forced - Immediate | 100-Fossil-Steam
9320 | Other miscellaneous external problems | External | Miscellaneous (External) | U1 | Forced - Immediate | 2014 | Coal | CC | 100 | Fossil-Steam | RFC | Off-Peak | 858.6666 | 160 | 1 | 1 | 9320-Other miscellaneous external problems | U1-Forced - Immediate | 100-Fossil-Steam
9320 | Other miscellaneous external problems | External | Miscellaneous (External) | U1 | Forced - Immediate | 2014 | Gas | GG | 100 | Fossil-Steam | MRO | Summer | 99 | 135 | 1 | 1 | 9320-Other miscellaneous external problems | U1-Forced - Immediate | 100-Fossil-Steam
9320 | Other miscellaneous external problems | External | Miscellaneous (External) | U1 | Forced - Immediate | 2014 | Waste Heat | WH | 100 | Fossil-Steam | SERC | Winter | 169.184 | 74.64 | 1 | 1 | 9320-Other miscellaneous external problems | U1-Forced - Immediate | 100-Fossil-Steam
9320 | Other miscellaneous external problems | External | Miscellaneous (External) | D1 | Forced - Immediate | 2014 | Coal | CC | 100 | Fossil-Steam | RFC | Off-Peak | 4743.3332 | 200 | 1 | 1 | 9320-Other miscellaneous external problems | D1-Forced - Immediate | 100-Fossil-Steam
9320 | Other miscellaneous external problems | External | Miscellaneous (External) | D1 | Forced - Immediate | 2014 | Coal | CC | 100 | Fossil-Steam | NPCC | Winter | 0 | 0 | 1 | 1 | 9320-Other miscellaneous external problems | D1-Forced - Immediate | 100-Fossil-Steam
9320 | Other miscellaneous external problems | External | Miscellaneous (External) | D1 | Forced - Immediate | 2014 | Coal | CC | 100 | Fossil-Steam | SERC | Winter | 112.5 | 5 | 1 | 1 | 9320-Other miscellaneous external problems | D1-Forced - Immediate | 100-Fossil-Steam
9320 | Other miscellaneous external problems | External | Miscellaneous (External) | D1 | Forced - Immediate | 2014 | Coal | CC | 100 | Fossil-Steam | RFC | Winter | 1199 | 109 | 1 | 1 | 9320-Other miscellaneous external problems | D1-Forced - Immediate | 100-Fossil-Steam
9320 | Other miscellaneous external problems | External | Miscellaneous (External) | D2 | Forced - Delayed | 2014 | Coal | CC | 100 | Fossil-Steam | SERC | Off-Peak | 1680 | 210 | 1 | 1 | 9320-Other miscellaneous external problems | D2-Forced - Delayed | 100-Fossil-Steam
9320 | Other miscellaneous external problems | External | Miscellaneous (External) | D2 | Forced - Delayed | 2014 | Coal | CC | 100 | Fossil-Steam | SERC | Off-Peak | 4740 | 395 | 1 | 1 | 9320-Other miscellaneous external problems | D2-Forced - Delayed | 100-Fossil-Steam
9320 | Other miscellaneous external problems | External | Miscellaneous (External) | U1 | Forced - Immediate | 2014 | Coal | CC | 100 | Fossil-Steam | RFC | Off-Peak | 2058.6666 | 160 | 1 | 1 | 9320-Other miscellaneous external problems | U1-Forced - Immediate | 100-Fossil-Steam
9320 | Other miscellaneous external problems | External | Miscellaneous (External) | U1 | Forced - Immediate | 2014 | Coal | CC | 100 | Fossil-Steam | RFC | Off-Peak | 6530.6665 | 316 | 1 | 1 | 9320-Other miscellaneous external problems | U1-Forced - Immediate | 100-Fossil-Steam
9320 | Other miscellaneous external problems | External | Miscellaneous (External) | U1 | Forced - Immediate | 2014 | Gas | GG | 100 | Fossil-Steam | WECC | Off-Peak | 153734.4331 | 317 | 1 | 1 | 9320-Other miscellaneous external problems | U1-Forced - Immediate | 100-Fossil-Steam
9320 | Other miscellaneous external problems | External | Miscellaneous (External) | U1 | Forced - Immediate | 2014 | Gas | GG | 100 | Fossil-Steam | WECC | Off-Peak | 330747.2662 | 682 | 1 | 1 | 9320-Other miscellaneous external problems | U1-Forced - Immediate | 100-Fossil-Steam
9320 | Other miscellaneous external problems | External | Miscellaneous (External) | U1 | Forced - Immediate | 2014 | Gas | GG | 100 | Fossil-Steam | MRO | Summer | 100.1 | 143 | 1 | 1 | 9320-Other miscellaneous external problems | U1-Forced - Immediate | 100-Fossil-Steam
9320 | Other miscellaneous external problems | External | Miscellaneous (External) | D1 | Forced - Immediate | 2014 | Coal | CC | 100 | Fossil-Steam | RFC | Off-Peak | 544.18 | 64.4 | 1 | 1 | 9320-Other miscellaneous external problems | D1-Forced - Immediate | 100-Fossil-Steam
9320 | Other miscellaneous external problems | External | Miscellaneous (External) | D1 | Forced - Immediate | 2014 | Coal | CC | 100 | Fossil-Steam | NPCC | Winter | 1436.1333 | 4 | 1 | 1 | 9320-Other miscellaneous external problems | D1-Forced - Immediate | 100-Fossil-Steam
9320 | Other miscellaneous external problems | External | Miscellaneous (External) | D1 | Forced - Immediate | 2014 | Coal | OS | 100 | Fossil-Steam | NPCC | Summer | 99.3333 | 10 | 1 | 1 | 9320-Other miscellaneous external problems | D1-Forced - Immediate | 100-Fossil-Steam
9320 | Other miscellaneous external problems | External | Miscellaneous (External) | U1 | Forced - Immediate | 2014 | Coal | CC | 100 | Fossil-Steam | MRO | Off-Peak | 546.7 | 22 | 1 | 1 | 9320-Other miscellaneous external problems | U1-Forced - Immediate | 100-Fossil-Steam
9320 | Other miscellaneous external problems | External | Miscellaneous (External) | U1 | Forced - Immediate | 2014 | Coal | CC | 100 | Fossil-Steam | TRE | Off-Peak | 9837.1 | 598 | 1 | 1 | 9320-Other miscellaneous external problems | U1-Forced - Immediate | 100-Fossil-Steam
9320 | Other miscellaneous external problems | External | Miscellaneous (External) | D1 | Forced - Immediate | 2014 | Coal | CC | 100 | Fossil-Steam | MRO | Summer | 190.4999 | 90 | 1 | 1 | 9320-Other miscellaneous external problems | D1-Forced - Immediate | 100-Fossil-Steam
9320 | Other miscellaneous external problems | External | Miscellaneous (External) | D1 | Forced - Immediate | 2014 | Coal | CC | 100 | Fossil-Steam | NPCC | Winter | 1.65 | 3 | 1 | 1 | 9320-Other miscellaneous external problems | D1-Forced - Immediate | 100-Fossil-Steam
9320 | Other miscellaneous external problems | External | Miscellaneous (External) | D1 | Forced - Immediate | 2014 | Coal | CC | 100 | Fossil-Steam | NPCC | Winter | 4.3333 | 5 | 1 | 1 | 9320-Other miscellaneous external problems | D1-Forced - Immediate | 100-Fossil-Steam
9320 | Other miscellaneous external problems | External | Miscellaneous (External) | U1 | Forced - Immediate | 2014 | Gas | GG | 100 | Fossil-Steam | NPCC | Off-Peak | 474.62 | 499.6 | 1 | 1 | 9320-Other miscellaneous external problems | U1-Forced - Immediate | 100-Fossil-Steam
9320 | Other miscellaneous external problems | External | Miscellaneous (External) | U1 | Forced - Immediate | 2014 | Gas | GG | 100 | Fossil-Steam | MRO | Summer | 95.3332 | 143 | 1 | 1 | 9320-Other miscellaneous external problems | U1-Forced - Immediate | 100-Fossil-Steam
9320 | Other miscellaneous external problems | External | Miscellaneous (External) | U1 | Forced - Immediate | 2014 | Waste Heat | WH | 100 | Fossil-Steam | SERC | Winter | 492.03 | 49.7 | 1 | 1 | 9320-Other miscellaneous external problems | U1-Forced - Immediate | 100-Fossil-Steam
9320 | Other miscellaneous external problems | External | Miscellaneous (External) | D1 | Forced - Immediate | 2014 | Coal | CC | 100 | Fossil-Steam | RFC | Off-Peak | 207.6666 | 140 | 1 | 1 | 9320-Other miscellaneous external problems | D1-Forced - Immediate | 100-Fossil-Steam
9320 | Other miscellaneous external problems | External | Miscellaneous (External) | D1 | Forced - Immediate | 2014 | Coal | CC | 100 | Fossil-Steam | RFC | Off-Peak | 530.09 | 67.1 | 2 | 2 | 9320-Other miscellaneous external problems | D1-Forced - Immediate | 100-Fossil-Steam
9320 | Other miscellaneous external problems | External | Miscellaneous (External) | D1 | Forced - Immediate | 2014 | Coal | CC | 100 | Fossil-Steam | RFC | Off-Peak | 542.49 | 64.2 | 1 | 1 | 9320-Other miscellaneous external problems | D1-Forced - Immediate | 100-Fossil-Steam
9320 | Other miscellaneous external problems | External | Miscellaneous (External) | D1 | Forced - Immediate | 2014 | Coal | LI | 100 | Fossil-Steam | TRE | Summer | 5.3667 | 7 | 1 | 1 | 9320-Other miscellaneous external problems | D1-Forced - Immediate | 100-Fossil-Steam
9320 | Other miscellaneous external problems | External | Miscellaneous (External) | D1 | Forced - Immediate | 2014 | Gas | GG | 100 | Fossil-Steam | MRO | Off-Peak | 88.5 | 177 | 1 | 1 | 9320-Other miscellaneous external problems | D1-Forced - Immediate | 100-Fossil-Steam
9320 | Other miscellaneous external problems | External | Miscellaneous (External) | SF | Startup Failure | 2014 | Oil | OO | 100 | Fossil-Steam | NPCC | Winter | 1080.4858 | 605.88 | 1 | 1 | 9320-Other miscellaneous external problems | SF-Startup Failure | 100-Fossil-Steam
9320 | Other miscellaneous external problems | External | Miscellaneous (External) | U1 | Forced - Immediate | 2014 | Coal | CC | 100 | Fossil-Steam | MRO | Off-Peak | 1031.0667 | 22 | 1 | 1 | 9320-Other miscellaneous external problems | U1-Forced - Immediate | 100-Fossil-Steam
9320 | Other miscellaneous external problems | External | Miscellaneous (External) | U1 | Forced - Immediate | 2014 | Coal | CC | 100 | Fossil-Steam | RFC | Off-Peak | 1953.9332 | 316 | 1 | 1 | 9320-Other miscellaneous external problems | U1-Forced - Immediate | 100-Fossil-Steam
9320 | Other miscellaneous external problems | External | Miscellaneous (External) | U1 | Forced - Immediate | 2014 | Coal | CC | 100 | Fossil-Steam | MRO | Off-Peak | 2676.9333 | 68 | 1 | 1 | 9320-Other miscellaneous external problems | U1-Forced - Immediate | 100-Fossil-Steam
9320 | Other miscellaneous external problems | External | Miscellaneous (External) | U1 | Forced - Immediate | 2014 | Waste Heat | WH | 100 | Fossil-Steam | SERC | Winter | 244.6945 | 193.18 | 1 | 1 | 9320-Other miscellaneous external problems | U1-Forced - Immediate | 100-Fossil-Steam
9320 | Other miscellaneous external problems | External | Miscellaneous (External) | D1 | Forced - Immediate | 2014 | Nuclear | NU | 200 | Nuclear | NPCC | Summer | 131.1078 | 133.33 | 1 | 1 | 9320-Other miscellaneous external problems | D1-Forced - Immediate | 200-Nuclear
9320 | Other miscellaneous external problems | External | Miscellaneous (External) | D1 | Forced - Immediate | 2014 | Nuclear | NU | 200 | Nuclear | NPCC | Summer | 168.1457 | 14.29 | 1 | 1 | 9320-Other miscellaneous external problems | D1-Forced - Immediate | 200-Nuclear
9320 | Other miscellaneous external problems | External | Miscellaneous (External) | D1 | Forced - Immediate | 2014 | Nuclear | NU | 200 | Nuclear | SERC | Summer | 2276.703 | 82.94 | 1 | 1 | 9320-Other miscellaneous external problems | D1-Forced - Immediate | 200-Nuclear
9320 | Other miscellaneous external problems | External | Miscellaneous (External) | D1 | Forced - Immediate | 2014 | Nuclear | NU | 200 | Nuclear | SERC | Summer | 2321.4013 | 51.74 | 1 | 1 | 9320-Other miscellaneous external problems | D1-Forced - Immediate | 200-Nuclear
9320 | Other miscellaneous external problems | External | Miscellaneous (External) | D1 | Forced - Immediate | 2014 | Nuclear | NU | 200 | Nuclear | SERC | Summer | 3186.6 | 212.44 | 1 | 1 | 9320-Other miscellaneous external problems | D1-Forced - Immediate | 200-Nuclear
9320 | Other miscellaneous external problems | External | Miscellaneous (External) | D1 | Forced - Immediate | 2014 | Nuclear | NU | 200 | Nuclear | SERC | Summer | 10633.4 | 134.6 | 1 | 1 | 9320-Other miscellaneous external problems | D1-Forced - Immediate | 200-Nuclear
9320 | Other miscellaneous external problems | External | Miscellaneous (External) | D1 | Forced - Immediate | 2014 | Nuclear | NU | 200 | Nuclear | NPCC | Summer | 25.4 | 38.1 | 1 | 1 | 9320-Other miscellaneous external problems | D1-Forced - Immediate | 200-Nuclear
9320 | Other miscellaneous external problems | External | Miscellaneous (External) | D1 | Forced - Immediate | 2014 | Nuclear | NU | 200 | Nuclear | SERC | Summer | 25289.5115 | 244.54 | 1 | 1 | 9320-Other miscellaneous external problems | D1-Forced - Immediate | 200-Nuclear
9320 | Other miscellaneous external problems | External | Miscellaneous (External) | D1 | Forced - Immediate | 2014 | Nuclear | NU | 200 | Nuclear | SERC | Summer | 27307.47 | 255.21 | 1 | 1 | 9320-Other miscellaneous external problems | D1-Forced - Immediate | 200-Nuclear
9320 | Other miscellaneous external problems | External | Miscellaneous (External) | D1 | Forced - Immediate | 2014 | Nuclear | NU | 200 | Nuclear | SERC | Summer | 2299.5462 | 236.66 | 1 | 1 | 9320-Other miscellaneous external problems | D1-Forced - Immediate | 200-Nuclear
9320 | Other miscellaneous external problems | External | Miscellaneous (External) | D1 | Forced - Immediate | 2014 | Nuclear | NU | 200 | Nuclear | SERC | Summer | 29009.12 | 245.84 | 1 | 1 | 9320-Other miscellaneous external problems | D1-Forced - Immediate | 200-Nuclear
9320 | Other miscellaneous external problems | External | Miscellaneous (External) | D1 | Forced - Immediate | 2014 | Nuclear | NU | 200 | Nuclear | SERC | Summer | 6557.3333 | 160 | 1 | 1 | 9320-Other miscellaneous external problems | D1-Forced - Immediate | 200-Nuclear
9320 | Other miscellaneous external problems | External | Miscellaneous (External) | D1 | Forced - Immediate | 2014 | Nuclear | NU | 200 | Nuclear | SERC | Summer | 30205.8782 | 242.78 | 1 | 1 | 9320-Other miscellaneous external problems | D1-Forced - Immediate | 200-Nuclear
9320 | Other miscellaneous external problems | External | Miscellaneous (External) | D1 | Forced - Immediate | 2014 | Nuclear | NU | 200 | Nuclear | RFC | Winter | 1231.5333 | 91 | 1 | 1 | 9320-Other miscellaneous external problems | D1-Forced - Immediate | 200-Nuclear
9320 | Other miscellaneous external problems | External | Miscellaneous (External) | D1 | Forced - Immediate | 2014 | Nuclear | NU | 200 | Nuclear | NPCC | Summer | 211.5099 | 195.24 | 1 | 1 | 9320-Other miscellaneous external problems | D1-Forced - Immediate | 200-Nuclear
9320 | Other miscellaneous external problems | External | Miscellaneous (External) | D1 | Forced - Immediate | 2014 | Nuclear | NU | 200 | Nuclear | NPCC | Summer | 1027.5676 | 57.14 | 1 | 1 | 9320-Other miscellaneous external problems | D1-Forced - Immediate | 200-Nuclear
9320 | Other miscellaneous external problems | External | Miscellaneous (External) | D1 | Forced - Immediate | 2014 | Nuclear | NU | 200 | Nuclear | NPCC | Summer | 2846.704 | 290.48 | 1 | 1 | 9320-Other miscellaneous external problems | D1-Forced - Immediate | 200-Nuclear
9320 | Other miscellaneous external problems | External | Miscellaneous (External) | D1 | Forced - Immediate | 2014 | Nuclear | NU | 200 | Nuclear | SERC | Summer | 13991.547 | 336.74 | 1 | 1 | 9320-Other miscellaneous external problems | D1-Forced - Immediate | 200-Nuclear
9320 | Other miscellaneous external problems | External | Miscellaneous (External) | D1 | Forced - Immediate | 2014 | Nuclear | NU | 200 | Nuclear | SERC | Summer | 22873.14 | 275.58 | 1 | 1 | 9320-Other miscellaneous external problems | D1-Forced - Immediate | 200-Nuclear
9320 | Other miscellaneous external problems | External | Miscellaneous (External) | D1 | Forced - Immediate | 2014 | Gas | GG | 300 | Gas Turbine/Jet Engine (Simple Cycle Operation) | MRO | Off-Peak | 594 | 6 | 2 | 2 | 9320-Other miscellaneous external problems | D1-Forced - Immediate | 300-Gas Turbine/Jet Engine (Simple Cycle Operation)
9320 | Other miscellaneous external problems | External | Miscellaneous (External) | SF | Startup Failure | 2014 | Gas | GG | 300 | Gas Turbine/Jet Engine (Simple Cycle Operation) | MRO | Summer | 93.1 | 49 | 1 | 1 | 9320-Other miscellaneous external problems | SF-Startup Failure | 300-Gas Turbine/Jet Engine (Simple Cycle Operation)
9320 | Other miscellaneous external problems | External | Miscellaneous (External) | SF | Startup Failure | 2014 | Oil | DI | 300 | Gas Turbine/Jet Engine (Simple Cycle Operation) | NPCC | Winter | 7.6 | 19 | 1 | 1 | 9320-Other miscellaneous external problems | SF-Startup Failure | 300-Gas Turbine/Jet Engine (Simple Cycle Operation)
9320 | Other miscellaneous external problems | External | Miscellaneous (External) | SF | Startup Failure | 2014 | Oil | DI | 300 | Gas Turbine/Jet Engine (Simple Cycle Operation) | SERC | Winter | 337.3333 | 20 | 1 | 1 | 9320-Other miscellaneous external problems | SF-Startup Failure | 300-Gas Turbine/Jet Engine (Simple Cycle Operation)
9320 | Other miscellaneous external problems | External | Miscellaneous (External) | U1 | Forced - Immediate | 2014 | Gas | GG | 300 | Gas Turbine/Jet Engine (Simple Cycle Operation) | MRO | Off-Peak | 10.5 | 45 | 1 | 1 | 9320-Other miscellaneous external problems | U1-Forced - Immediate | 300-Gas Turbine/Jet Engine (Simple Cycle Operation)
9320 | Other miscellaneous external problems | External | Miscellaneous (External) | U1 | Forced - Immediate | 2014 | Gas | GG | 300 | Gas Turbine/Jet Engine (Simple Cycle Operation) | SERC | Off-Peak | 99 | 33 | 4 | 4 | 9320-Other miscellaneous external problems | U1-Forced - Immediate | 300-Gas Turbine/Jet Engine (Simple Cycle Operation)
9320 | Other miscellaneous external problems | External | Miscellaneous (External) | U1 | Forced - Immediate | 2014 | Gas | GG | 300 | Gas Turbine/Jet Engine (Simple Cycle Operation) | SERC | Off-Peak | 132 | 33 | 4 | 4 | 9320-Other miscellaneous external problems | U1-Forced - Immediate | 300-Gas Turbine/Jet Engine (Simple Cycle Operation)
9320 | Other miscellaneous external problems | External | Miscellaneous (External) | U1 | Forced - Immediate | 2014 | Gas | GG | 300 | Gas Turbine/Jet Engine (Simple Cycle Operation) | SERC | Off-Peak | 180 | 36 | 3 | 9 | 9320-Other miscellaneous external problems | U1-Forced - Immediate | 300-Gas Turbine/Jet Engine (Simple Cycle Operation)
9320 | Other miscellaneous external problems | External | Miscellaneous (External) | U1 | Forced - Immediate | 2014 | Gas | GG | 300 | Gas Turbine/Jet Engine (Simple Cycle Operation) | WECC | Off-Peak | 301 | 43 | 1 | 1 | 9320-Other miscellaneous external problems | U1-Forced - Immediate | 300-Gas Turbine/Jet Engine (Simple Cycle Operation)
9320 | Other miscellaneous external problems | External | Miscellaneous (External) | U1 | Forced - Immediate | 2014 | Gas | GG | 300 | Gas Turbine/Jet Engine (Simple Cycle Operation) | WECC | Off-Peak | 327.5166 | 43 | 2 | 2 | 9320-Other miscellaneous external problems | U1-Forced - Immediate | 300-Gas Turbine/Jet Engine (Simple Cycle Operation)
9320 | Other miscellaneous external problems | External | Miscellaneous (External) | U1 | Forced - Immediate | 2014 | Gas | GG | 300 | Gas Turbine/Jet Engine (Simple Cycle Operation) | SERC | Off-Peak | 333 | 37 | 3 | 6 | 9320-Other miscellaneous external problems | U1-Forced - Immediate | 300-Gas Turbine/Jet Engine (Simple Cycle Operation)
9320 | Other miscellaneous external problems | External | Miscellaneous (External) | U1 | Forced - Immediate | 2014 | Gas | GG | 300 | Gas Turbine/Jet Engine (Simple Cycle Operation) | SERC | Off-Peak | 468 | 36 | 3 | 3 | 9320-Other miscellaneous external problems | U1-Forced - Immediate | 300-Gas Turbine/Jet Engine (Simple Cycle Operation)
9320 | Other miscellaneous external problems | External | Miscellaneous (External) | U1 | Forced - Immediate | 2014 | Gas | GG | 300 | Gas Turbine/Jet Engine (Simple Cycle Operation) | SERC | Off-Peak | 555 | 37 | 3 | 3 | 9320-Other miscellaneous external problems | U1-Forced - Immediate | 300-Gas Turbine/Jet Engine (Simple Cycle Operation)
9320 | Other miscellaneous external problems | External | Miscellaneous (External) | U1 | Forced - Immediate | 2014 | Gas | GG | 300 | Gas Turbine/Jet Engine (Simple Cycle Operation) | SERC | Off-Peak | 559 | 43 | 4 | 8 | 9320-Other miscellaneous external problems | U1-Forced - Immediate | 300-Gas Turbine/Jet Engine (Simple Cycle Operation)
9320 | Other miscellaneous external problems | External | Miscellaneous (External) | U1 | Forced - Immediate | 2014 | Gas | GG | 300 | Gas Turbine/Jet Engine (Simple Cycle Operation) | WECC | Off-Peak | 688 | 43 | 2 | 6 | 9320-Other miscellaneous external problems | U1-Forced - Immediate | 300-Gas Turbine/Jet Engine (Simple Cycle Operation)
9320 | Other miscellaneous external problems | External | Miscellaneous (External) | U1 | Forced - Immediate | 2014 | Gas | GG | 300 | Gas Turbine/Jet Engine (Simple Cycle Operation) | SERC | Off-Peak | 903 | 43 | 3 | 3 | 9320-Other miscellaneous external problems | U1-Forced - Immediate | 300-Gas Turbine/Jet Engine (Simple Cycle Operation)
9320 | Other miscellaneous external problems | External | Miscellaneous (External) | U1 | Forced - Immediate | 2014 | Gas | GG | 300 | Gas Turbine/Jet Engine (Simple Cycle Operation) | SERC | Off-Peak | 1188 | 88 | 1 | 1 | 9320-Other miscellaneous external problems | U1-Forced - Immediate | 300-Gas Turbine/Jet Engine (Simple Cycle Operation)
9320 | Other miscellaneous external problems | External | Miscellaneous (External) | U1 | Forced - Immediate | 2014 | Gas | GG | 300 | Gas Turbine/Jet Engine (Simple Cycle Operation) | SERC | Summer | 432 | 36 | 3 | 3 | 9320-Other miscellaneous external problems | U1-Forced - Immediate | 300-Gas Turbine/Jet Engine (Simple Cycle Operation)
9320 | Other miscellaneous external problems | External | Miscellaneous (External) | U1 | Forced - Immediate | 2014 | Gas | GG | 300 | Gas Turbine/Jet Engine (Simple Cycle Operation) | SERC | Winter | 88 | 44 | 3 | 3 | 9320-Other miscellaneous external problems | U1-Forced - Immediate | 300-Gas Turbine/Jet Engine (Simple Cycle Operation)
9320 | Other miscellaneous external problems | External | Miscellaneous (External) | U1 | Forced - Immediate | 2014 | Gas | GG | 300 | Gas Turbine/Jet Engine (Simple Cycle Operation) | SERC | Winter | 90 | 45 | 6 | 6 | 9320-Other miscellaneous external problems | U1-Forced - Immediate | 300-Gas Turbine/Jet Engine (Simple Cycle Operation)
9320 | Other miscellaneous external problems | External | Miscellaneous (External) | U1 | Forced - Immediate | 2014 | Gas | GG | 300 | Gas Turbine/Jet Engine (Simple Cycle Operation) | SERC | Winter | 127.743 | 33.18 | 1 | 1 | 9320-Other miscellaneous external problems | U1-Forced - Immediate | 300-Gas Turbine/Jet Engine (Simple Cycle Operation)
9320 | Other miscellaneous external problems | External | Miscellaneous (External) | U1 | Forced - Immediate | 2014 | Gas | GG | 300 | Gas Turbine/Jet Engine (Simple Cycle Operation) | MRO | Winter | 1200 | 50 | 2 | 2 | 9320-Other miscellaneous external problems | U1-Forced - Immediate | 300-Gas Turbine/Jet Engine (Simple Cycle Operation)
9320 | Other miscellaneous external problems | External | Miscellaneous (External) | U1 | Forced - Immediate | 2014 | Gas | GG | 300 | Gas Turbine/Jet Engine (Simple Cycle Operation) | SERC | Winter | 1727.4833 | 91 | 1 | 1 | 9320-Other miscellaneous external problems | U1-Forced - Immediate | 300-Gas Turbine/Jet Engine (Simple Cycle Operation)
9320 | Other miscellaneous external problems | External | Miscellaneous (External) | U1 | Forced - Immediate | 2014 | Gas | GG | 300 | Gas Turbine/Jet Engine (Simple Cycle Operation) | SERC | Winter | 1886 | 46 | 3 | 3 | 9320-Other miscellaneous external problems | U1-Forced - Immediate | 300-Gas Turbine/Jet Engine (Simple Cycle Operation)
9320 | Other miscellaneous external problems | External | Miscellaneous (External) | U1 | Forced - Immediate | 2014 | Gas | GG | 300 | Gas Turbine/Jet Engine (Simple Cycle Operation) | SERC | Winter | 2070 | 45 | 4 | 4 | 9320-Other miscellaneous external problems | U1-Forced - Immediate | 300-Gas Turbine/Jet Engine (Simple Cycle Operation)
9320 | Other miscellaneous external problems | External | Miscellaneous (External) | U1 | Forced - Immediate | 2014 | Gas | GG | 300 | Gas Turbine/Jet Engine (Simple Cycle Operation) | SERC | Winter | 12510 | 45 | 3 | 3 | 9320-Other miscellaneous external problems | U1-Forced - Immediate | 300-Gas Turbine/Jet Engine (Simple Cycle Operation)
9320 | Other miscellaneous external problems | External | Miscellaneous (External) | D1 | Forced - Immediate | 2014 | Gas | GG | 300 | Gas Turbine/Jet Engine (Simple Cycle Operation) | TRE | Winter | 2967.7666 | 46 | 1 | 1 | 9320-Other miscellaneous external problems | D1-Forced - Immediate | 300-Gas Turbine/Jet Engine (Simple Cycle Operation)
9320 | Other miscellaneous external problems | External | Miscellaneous (External) | D1 | Forced - Immediate | 2014 | Oil | DI | 300 | Gas Turbine/Jet Engine (Simple Cycle Operation) | NPCC | Off-Peak | 610.5 | 15 | 1 | 1 | 9320-Other miscellaneous external problems | D1-Forced - Immediate | 300-Gas Turbine/Jet Engine (Simple Cycle Operation)
9320 | Other miscellaneous external problems | External | Miscellaneous (External) | SF | Startup Failure | 2014 | Gas | GG | 300 | Gas Turbine/Jet Engine (Simple Cycle Operation) | RFC | Off-Peak | 182.9999 | 180 | 1 | 1 | 9320-Other miscellaneous external problems | SF-Startup Failure | 300-Gas Turbine/Jet Engine (Simple Cycle Operation)
9320 | Other miscellaneous external problems | External | Miscellaneous (External) | SF | Startup Failure | 2014 | Gas | GG | 300 | Gas Turbine/Jet Engine (Simple Cycle Operation) | SERC | Summer | 50.4583 | 86.5 | 2 | 2 | 9320-Other miscellaneous external problems | SF-Startup Failure | 300-Gas Turbine/Jet Engine (Simple Cycle Operation)
9320 | Other miscellaneous external problems | External | Miscellaneous (External) | SF | Startup Failure | 2014 | Gas | GG | 300 | Gas Turbine/Jet Engine (Simple Cycle Operation) | MRO | Summer | 91.2 | 48 | 1 | 1 | 9320-Other miscellaneous external problems | SF-Startup Failure | 300-Gas Turbine/Jet Engine (Simple Cycle Operation)
9320 | Other miscellaneous external problems | External | Miscellaneous (External) | U1 | Forced - Immediate | 2014 | Gas | GG | 300 | Gas Turbine/Jet Engine (Simple Cycle Operation) | SERC | Off-Peak | 47.3 | 43 | 1 | 1 | 9320-Other miscellaneous external problems | U1-Forced - Immediate | 300-Gas Turbine/Jet Engine (Simple Cycle Operation)
9320 | Other miscellaneous external problems | External | Miscellaneous (External) | U1 | Forced - Immediate | 2014 | Gas | GG | 300 | Gas Turbine/Jet Engine (Simple Cycle Operation) | WECC | Off-Peak | 57.6 | 54 | 1 | 1 | 9320-Other miscellaneous external problems | U1-Forced - Immediate | 300-Gas Turbine/Jet Engine (Simple Cycle Operation)
9320 | Other miscellaneous external problems | External | Miscellaneous (External) | U1 | Forced - Immediate | 2014 | Gas | GG | 300 | Gas Turbine/Jet Engine (Simple Cycle Operation) | SERC | Off-Peak | 129 | 43 | 4 | 8 | 9320-Other miscellaneous external problems | U1-Forced - Immediate | 300-Gas Turbine/Jet Engine (Simple Cycle Operation)
9320 | Other miscellaneous external problems | External | Miscellaneous (External) | U1 | Forced - Immediate | 2014 | Gas | GG | 300 | Gas Turbine/Jet Engine (Simple Cycle Operation) | SERC | Off-Peak | 248 | 31 | 3 | 3 | 9320-Other miscellaneous external problems | U1-Forced - Immediate | 300-Gas Turbine/Jet Engine (Simple Cycle Operation)
9320 | Other miscellaneous external problems | External | Miscellaneous (External) | U1 | Forced - Immediate | 2014 | Gas | GG | 300 | Gas Turbine/Jet Engine (Simple Cycle Operation) | SERC | Off-Peak | 252 | 36 | 3 | 6 | 9320-Other miscellaneous external problems | U1-Forced - Immediate | 300-Gas Turbine/Jet Engine (Simple Cycle Operation)
9320 | Other miscellaneous external problems | External | Miscellaneous (External) | U1 | Forced - Immediate | 2014 | Gas | GG | 300 | Gas Turbine/Jet Engine (Simple Cycle Operation) | SERC | Off-Peak | 444 | 37 | 3 | 3 | 9320-Other miscellaneous external problems | U1-Forced - Immediate | 300-Gas Turbine/Jet Engine (Simple Cycle Operation)
9320 | Other miscellaneous external problems | External | Miscellaneous (External) | U1 | Forced - Immediate | 2014 | Gas | GG | 300 | Gas Turbine/Jet Engine (Simple Cycle Operation) | SERC | Off-Peak | 473 | 43 | 4 | 4 | 9320-Other miscellaneous external problems | U1-Forced - Immediate | 300-Gas Turbine/Jet Engine (Simple Cycle Operation)
9320 | Other miscellaneous external problems | External | Miscellaneous (External) | U1 | Forced - Immediate | 2014 | Gas | GG | 300 | Gas Turbine/Jet Engine (Simple Cycle Operation) | SERC | Off-Peak | 672 | 42 | 2 | 2 | 9320-Other miscellaneous external problems | U1-Forced - Immediate | 300-Gas Turbine/Jet Engine (Simple Cycle Operation)
9320 | Other miscellaneous external problems | External | Miscellaneous (External) | U1 | Forced - Immediate | 2014 | Gas | GG | 300 | Gas Turbine/Jet Engine (Simple Cycle Operation) | SERC | Off-Peak | 703 | 37 | 3 | 3 | 9320-Other miscellaneous external problems | U1-Forced - Immediate | 300-Gas Turbine/Jet Engine (Simple Cycle Operation)
9320 | Other miscellaneous external problems | External | Miscellaneous (External) | U1 | Forced - Immediate | 2014 | Gas | GG | 300 | Gas Turbine/Jet Engine (Simple Cycle Operation) | SERC | Off-Peak | 774 | 43 | 3 | 5 | 9320-Other miscellaneous external problems | U1-Forced - Immediate | 300-Gas Turbine/Jet Engine (Simple Cycle Operation)
9320 | Other miscellaneous external problems | External | Miscellaneous (External) | U1 | Forced - Immediate | 2014 | Gas | GG | 300 | Gas Turbine/Jet Engine (Simple Cycle Operation) | SERC | Off-Peak | 1764 | 42 | 2 | 2 | 9320-Other miscellaneous external problems | U1-Forced - Immediate | 300-Gas Turbine/Jet Engine (Simple Cycle Operation)
9320 | Other miscellaneous external problems | External | Miscellaneous (External) | U1 | Forced - Immediate | 2014 | Gas | GG | 300 | Gas Turbine/Jet Engine (Simple Cycle Operation) | NPCC | Off-Peak | 2154.25 | 35 | 1 | 1 | 9320-Other miscellaneous external problems | U1-Forced - Immediate | 300-Gas Turbine/Jet Engine (Simple Cycle Operation)
9320 | Other miscellaneous external problems | External | Miscellaneous (External) | U1 | Forced - Immediate | 2014 | Gas | GG | 300 | Gas Turbine/Jet Engine (Simple Cycle Operation) | SERC | Off-Peak | 3608 | 88 | 1 | 1 | 9320-Other miscellaneous external problems | U1-Forced - Immediate | 300-Gas Turbine/Jet Engine (Simple Cycle Operation)
9320 | Other miscellaneous external problems | External | Miscellaneous (External) | U1 | Forced - Immediate | 2014 | Gas | GG | 300 | Gas Turbine/Jet Engine (Simple Cycle Operation) | NPCC | Summer | 199.375 | 95.7 | 1 | 1 | 9320-Other miscellaneous external problems | U1-Forced - Immediate | 300-Gas Turbine/Jet Engine (Simple Cycle Operation)
9320 | Other miscellaneous external problems | External | Miscellaneous (External) | U1 | Forced - Immediate | 2014 | Gas | GG | 300 | Gas Turbine/Jet Engine (Simple Cycle Operation) | SERC | Summer | 324 | 36 | 3 | 3 | 9320-Other miscellaneous external problems | U1-Forced - Immediate | 300-Gas Turbine/Jet Engine (Simple Cycle Operation)
9320 | Other miscellaneous external problems | External | Miscellaneous (External) | U1 | Forced - Immediate | 2014 | Gas | GG | 300 | Gas Turbine/Jet Engine (Simple Cycle Operation) | SERC | Winter | 184 | 46 | 3 | 3 | 9320-Other miscellaneous external problems | U1-Forced - Immediate | 300-Gas Turbine/Jet Engine (Simple Cycle Operation)
9320 | Other miscellaneous external problems | External | Miscellaneous (External) | U1 | Forced - Immediate | 2014 | Gas | GG | 300 | Gas Turbine/Jet Engine (Simple Cycle Operation) | SERC | Winter | 225 | 45 | 3 | 3 | 9320-Other miscellaneous external problems | U1-Forced - Immediate | 300-Gas Turbine/Jet Engine (Simple Cycle Operation)
9320 | Other miscellaneous external problems | External | Miscellaneous (External) | U1 | Forced - Immediate | 2014 | Gas | GG | 300 | Gas Turbine/Jet Engine (Simple Cycle Operation) | SERC | Winter | 315 | 45 | 4 | 4 | 9320-Other miscellaneous external problems | U1-Forced - Immediate | 300-Gas Turbine/Jet Engine (Simple Cycle Operation)
9320 | Other miscellaneous external problems | External | Miscellaneous (External) | U1 | Forced - Immediate | 2014 | Gas | GG | 300 | Gas Turbine/Jet Engine (Simple Cycle Operation) | SERC | Winter | 810 | 45 | 4 | 12 | 9320-Other miscellaneous external problems | U1-Forced - Immediate | 300-Gas Turbine/Jet Engine (Simple Cycle Operation)
9320 | Other miscellaneous external problems | External | Miscellaneous (External) | U1 | Forced - Immediate | 2014 | Gas | GG | 300 | Gas Turbine/Jet Engine (Simple Cycle Operation) | SERC | Winter | 874 | 46 | 3 | 3 | 9320-Other miscellaneous external problems | U1-Forced - Immediate | 300-Gas Turbine/Jet Engine (Simple Cycle Operation)
9320 | Other miscellaneous external problems | External | Miscellaneous (External) | U1 | Forced - Immediate | 2014 | Gas | GG | 300 | Gas Turbine/Jet Engine (Simple Cycle Operation) | MRO | Winter | 1248 | 52 | 1 | 1 | 9320-Other miscellaneous external problems | U1-Forced - Immediate | 300-Gas Turbine/Jet Engine (Simple Cycle Operation)
9320 | Other miscellaneous external problems | External | Miscellaneous (External) | U1 | Forced - Immediate | 2014 | Gas | GG | 300 | Gas Turbine/Jet Engine (Simple Cycle Operation) | SERC | Winter | 5187 | 91 | 1 | 1 | 9320-Other miscellaneous external problems | U1-Forced - Immediate | 300-Gas Turbine/Jet Engine (Simple Cycle Operation)
9320 | Other miscellaneous external problems | External | Miscellaneous (External) | U1 | Forced - Immediate | 2014 | Gas | GG | 300 | Gas Turbine/Jet Engine (Simple Cycle Operation) | SERC | Winter | 7348 | 44 | 3 | 3 | 9320-Other miscellaneous external problems | U1-Forced - Immediate | 300-Gas Turbine/Jet Engine (Simple Cycle Operation)
9320 | Other miscellaneous external problems | External | Miscellaneous (External) | D1 | Forced - Immediate | 2014 | Gas | GG | 300 | Gas Turbine/Jet Engine (Simple Cycle Operation) | WECC | Summer | 19.8796 | 25.93 | 1 | 1 | 9320-Other miscellaneous external problems | D1-Forced - Immediate | 300-Gas Turbine/Jet Engine (Simple Cycle Operation)
9320 | Other miscellaneous external problems | External | Miscellaneous (External) | D1 | Forced - Immediate | 2014 | Gas | GG | 300 | Gas Turbine/Jet Engine (Simple Cycle Operation) | TRE | Winter | 644 | 28 | 1 | 1 | 9320-Other miscellaneous external problems | D1-Forced - Immediate | 300-Gas Turbine/Jet Engine (Simple Cycle Operation)
9320 | Other miscellaneous external problems | External | Miscellaneous (External) | D1 | Forced - Immediate | 2014 | Gas | GG | 300 | Gas Turbine/Jet Engine (Simple Cycle Operation) | TRE | Winter | 2745 | 45 | 1 | 1 | 9320-Other miscellaneous external problems | D1-Forced - Immediate | 300-Gas Turbine/Jet Engine (Simple Cycle Operation)
9320 | Other miscellaneous external problems | External | Miscellaneous (External) | U1 | Forced - Immediate | 2014 | Gas | GG | 300 | Gas Turbine/Jet Engine (Simple Cycle Operation) | SERC | Off-Peak | 36 | 36 | 3 | 6 | 9320-Other miscellaneous external problems | U1-Forced - Immediate | 300-Gas Turbine/Jet Engine (Simple Cycle Operation)
9320 | Other miscellaneous external problems | External | Miscellaneous (External) | U1 | Forced - Immediate | 2014 | Gas | GG | 300 | Gas Turbine/Jet Engine (Simple Cycle Operation) | MRO | Off-Peak | 134.4 | 48 | 1 | 1 | 9320-Other miscellaneous external problems | U1-Forced - Immediate | 300-Gas Turbine/Jet Engine (Simple Cycle Operation)
9320 | Other miscellaneous external problems | External | Miscellaneous (External) | U1 | Forced - Immediate | 2014 | Gas | GG | 300 | Gas Turbine/Jet Engine (Simple Cycle Operation) | WECC | Off-Peak | 138.2535 | 48.51 | 1 | 1 | 9320-Other miscellaneous external problems | U1-Forced - Immediate | 300-Gas Turbine/Jet Engine (Simple Cycle Operation)
9320 | Other miscellaneous external problems | External | Miscellaneous (External) | U1 | Forced - Immediate | 2014 | Gas | GG | 300 | Gas Turbine/Jet Engine (Simple Cycle Operation) | SERC | Off-Peak | 360 | 36 | 3 | 3 | 9320-Other miscellaneous external problems | U1-Forced - Immediate | 300-Gas Turbine/Jet Engine (Simple Cycle Operation)
9320 | Other miscellaneous external problems | External | Miscellaneous (External) | U1 | Forced - Immediate | 2014 | Gas | GG | 300 | Gas Turbine/Jet Engine (Simple Cycle Operation) | NPCC | Off-Peak | 361.6 | 48 | 1 | 1 | 9320-Other miscellaneous external problems | U1-Forced - Immediate | 300-Gas Turbine/Jet Engine (Simple Cycle Operation)
9320 | Other miscellaneous external problems | External | Miscellaneous (External) | U1 | Forced - Immediate | 2014 | Gas | GG | 300 | Gas Turbine/Jet Engine (Simple Cycle Operation) | SERC | Off-Peak | 403 | 31 | 4 | 4 | 9320-Other miscellaneous external problems | U1-Forced - Immediate | 300-Gas Turbine/Jet Engine (Simple Cycle Operation)
9320 | Other miscellaneous external problems | External | Miscellaneous (External) | U1 | Forced - Immediate | 2014 | Gas | GG | 300 | Gas Turbine/Jet Engine (Simple Cycle Operation) | SERC | Off-Peak | 481 | 37 | 3 | 6 | 9320-Other miscellaneous external problems | U1-Forced - Immediate | 300-Gas Turbine/Jet Engine (Simple Cycle Operation)
9320 | Other miscellaneous external problems | External | Miscellaneous (External) | U1 | Forced - Immediate | 2014 | Gas | GG | 300 | Gas Turbine/Jet Engine (Simple Cycle Operation) | SERC | Off-Peak | 526.5333 | 88 | 1 | 3 | 9320-Other miscellaneous external problems | U1-Forced - Immediate | 300-Gas Turbine/Jet Engine (Simple Cycle Operation)
9320 | Other miscellaneous external problems | External | Miscellaneous (External) | U1 | Forced - Immediate | 2014 | Gas | GG | 300 | Gas Turbine/Jet Engine (Simple Cycle Operation) | SERC | Off-Peak | 602 | 43 | 4 | 16 | 9320-Other miscellaneous external problems | U1-Forced - Immediate | 300-Gas Turbine/Jet Engine (Simple Cycle Operation)
9320 | Other miscellaneous external problems | External | Miscellaneous (External) | U1 | Forced - Immediate | 2014 | Gas | GG | 300 | Gas Turbine/Jet Engine (Simple Cycle Operation) | SERC | Off-Peak | 704 | 88 | 1 | 1 | 9320-Other miscellaneous external problems | U1-Forced - Immediate | 300-Gas Turbine/Jet Engine (Simple Cycle Operation)
9320 | Other miscellaneous external problems | External | Miscellaneous (External) | U1 | Forced - Immediate | 2014 | Gas | GG | 300 | Gas Turbine/Jet Engine (Simple Cycle Operation) | SERC | Off-Peak | 878.5333 | 88 | 1 | 2 | 9320-Other miscellaneous external problems | U1-Forced - Immediate | 300-Gas Turbine/Jet Engine (Simple Cycle Operation)
9320 | Other miscellaneous external problems | External | Miscellaneous (External) | U1 | Forced - Immediate | 2014 | Gas | GG | 300 | Gas Turbine/Jet Engine (Simple Cycle Operation) | SERC | Off-Peak | 1494.5333 | 88 | 1 | 1 | 9320-Other miscellaneous external problems | U1-Forced - Immediate | 300-Gas Turbine/Jet Engine (Simple Cycle Operation)
9320 | Other miscellaneous external problems | External | Miscellaneous (External) | U1 | Forced - Immediate | 2014 | Gas | GG | 300 | Gas Turbine/Jet Engine (Simple Cycle Operation) | SERC | Off-Peak | 1584 | 88 | 1 | 1 | 9320-Other miscellaneous external problems | U1-Forced - Immediate | 300-Gas Turbine/Jet Engine (Simple Cycle Operation)
9320 | Other miscellaneous external problems | External | Miscellaneous (External) | U1 | Forced - Immediate | 2014 | Gas | GG | 300 | Gas Turbine/Jet Engine (Simple Cycle Operation) | SERC | Off-Peak | 2816 | 88 | 1 | 1 | 9320-Other miscellaneous external problems | U1-Forced - Immediate | 300-Gas Turbine/Jet Engine (Simple Cycle Operation)
9320 | Other miscellaneous external problems | External | Miscellaneous (External) | U1 | Forced - Immediate | 2014 | Gas | GG | 300 | Gas Turbine/Jet Engine (Simple Cycle Operation) | SERC | Off-Peak | 2838 | 43 | 4 | 4 | 9320-Other miscellaneous external problems | U1-Forced - Immediate | 300-Gas Turbine/Jet Engine (Simple Cycle Operation)
9320 | Other miscellaneous external problems | External | Miscellaneous (External) | U1 | Forced - Immediate | 2014 | Gas | GG | 300 | Gas Turbine/Jet Engine (Simple Cycle Operation) | SERC | Off-Peak | 5250 | 42 | 1 | 1 | 9320-Other miscellaneous external problems | U1-Forced - Immediate | 300-Gas Turbine/Jet Engine (Simple Cycle Operation)
9320 | Other miscellaneous external problems | External | Miscellaneous (External) | U1 | Forced - Immediate | 2014 | Gas | GG | 300 | Gas Turbine/Jet Engine (Simple Cycle Operation) | SERC | Off-Peak | 11046 | 42 | 3 | 3 | 9320-Other miscellaneous external problems | U1-Forced - Immediate | 300-Gas Turbine/Jet Engine (Simple Cycle Operation)
9320 | Other miscellaneous external problems | External | Miscellaneous (External) | U1 | Forced - Immediate | 2014 | Gas | GG | 300 | Gas Turbine/Jet Engine (Simple Cycle Operation) | SERC | Winter | 107.9925 | 28.05 | 1 | 1 | 9320-Other miscellaneous external problems | U1-Forced - Immediate | 300-Gas Turbine/Jet Engine (Simple Cycle Operation)
9320 | Other miscellaneous external problems | External | Miscellaneous (External) | U1 | Forced - Immediate | 2014 | Gas | GG | 300 | Gas Turbine/Jet Engine (Simple Cycle Operation) | SERC | Winter | 138 | 46 | 3 | 3 | 9320-Other miscellaneous external problems | U1-Forced - Immediate | 300-Gas Turbine/Jet Engine (Simple Cycle Operation)
9320 | Other miscellaneous external problems | External | Miscellaneous (External) | U1 | Forced - Immediate | 2014 | Gas | GG | 300 | Gas Turbine/Jet Engine (Simple Cycle Operation) | SERC | Winter | 455 | 91 | 1 | 1 | 9320-Other miscellaneous external problems | U1-Forced - Immediate | 300-Gas Turbine/Jet Engine (Simple Cycle Operation)
9320 | Other miscellaneous external problems | External | Miscellaneous (External) | U1 | Forced - Immediate | 2014 | Gas | GG | 300 | Gas Turbine/Jet Engine (Simple Cycle Operation) | WECC | Winter | 463.2705 | 48.51 | 1 | 1 | 9320-Other miscellaneous external problems | U1-Forced - Immediate | 300-Gas Turbine/Jet Engine (Simple Cycle Operation)
9320 | Other miscellaneous external problems | External | Miscellaneous (External) | U1 | Forced - Immediate | 2014 | Gas | GG | 300 | Gas Turbine/Jet Engine (Simple Cycle Operation) | SERC | Winter | 1035 | 45 | 3 | 3 | 9320-Other miscellaneous external problems | U1-Forced - Immediate | 300-Gas Turbine/Jet Engine (Simple Cycle Operation)
9320 | Other miscellaneous external problems | External | Miscellaneous (External) | U1 | Forced - Immediate | 2014 | Gas | GG | 300 | Gas Turbine/Jet Engine (Simple Cycle Operation) | SERC | Winter | 1288 | 46 | 3 | 3 | 9320-Other miscellaneous external problems | U1-Forced - Immediate | 300-Gas Turbine/Jet Engine (Simple Cycle Operation)
9320 | Other miscellaneous external problems | External | Miscellaneous (External) | U1 | Forced - Immediate | 2014 | Gas | GG | 300 | Gas Turbine/Jet Engine (Simple Cycle Operation) | SERC | Winter | 1530 | 45 | 4 | 4 | 9320-Other miscellaneous external problems | U1-Forced - Immediate | 300-Gas Turbine/Jet Engine (Simple Cycle Operation)
9320 | Other miscellaneous external problems | External | Miscellaneous (External) | U1 | Forced - Immediate | 2014 | Gas | GG | 300 | Gas Turbine/Jet Engine (Simple Cycle Operation) | SERC | Winter | 2992 | 44 | 3 | 3 | 9320-Other miscellaneous external problems | U1-Forced - Immediate | 300-Gas Turbine/Jet Engine (Simple Cycle Operation)
9320 | Other miscellaneous external problems | External | Miscellaneous (External) | U1 | Forced - Immediate | 2014 | Gas | GG | 300 | Gas Turbine/Jet Engine (Simple Cycle Operation) | SERC | Winter | 5544 | 44 | 3 | 3 | 9320-Other miscellaneous external problems | U1-Forced - Immediate | 300-Gas Turbine/Jet Engine (Simple Cycle Operation)
9320 | Other miscellaneous external problems | External | Miscellaneous (External) | U1 | Forced - Immediate | 2014 | Oil | OO | 300 | Gas Turbine/Jet Engine (Simple Cycle Operation) | SERC | Off-Peak | 65.5235 | 20.37 | 1 | 1 | 9320-Other miscellaneous external problems | U1-Forced - Immediate | 300-Gas Turbine/Jet Engine (Simple Cycle Operation)
9320 | Other miscellaneous external problems | External | Miscellaneous (External) | D1 | Forced - Immediate | 2014 | Gas | GG | 300 | Gas Turbine/Jet Engine (Simple Cycle Operation) | TRE | Off-Peak | 1170.8333 | 25 | 1 | 1 | 9320-Other miscellaneous external problems | D1-Forced - Immediate | 300-Gas Turbine/Jet Engine (Simple Cycle Operation)
9320 | Other miscellaneous external problems | External | Miscellaneous (External) | D1 | Forced - Immediate | 2014 | Gas | GG | 300 | Gas Turbine/Jet Engine (Simple Cycle Operation) | WECC | Summer | 52.9842 | 20.51 | 1 | 1 | 9320-Other miscellaneous external problems | D1-Forced - Immediate | 300-Gas Turbine/Jet Engine (Simple Cycle Operation)
9320 | Other miscellaneous external problems | External | Miscellaneous (External) | D1 | Forced - Immediate | 2014 | Gas | GG | 300 | Gas Turbine/Jet Engine (Simple Cycle Operation) | TRE | Winter | 32 | 8 | 1 | 1 | 9320-Other miscellaneous external problems | D1-Forced - Immediate | 300-Gas Turbine/Jet Engine (Simple Cycle Operation)
9320 | Other miscellaneous external problems | External | Miscellaneous (External) | D1 | Forced - Immediate | 2014 | Gas | GG | 300 | Gas Turbine/Jet Engine (Simple Cycle Operation) | WECC | Winter | 2172.9545 | 27.01 | 1 | 1 | 9320-Other miscellaneous external problems | D1-Forced - Immediate | 300-Gas Turbine/Jet Engine (Simple Cycle Operation)
9320 | Other miscellaneous external problems | External | Miscellaneous (External) | SF | Startup Failure | 2014 | Oil | DI | 300 | Gas Turbine/Jet Engine (Simple Cycle Operation) | NPCC | Winter | 8.2333 | 19 | 1 | 1 | 9320-Other miscellaneous external problems | SF-Startup Failure | 300-Gas Turbine/Jet Engine (Simple Cycle Operation)
9320 | Other miscellaneous external problems | External | Miscellaneous (External) | U1 | Forced - Immediate | 2014 | Gas | GG | 300 | Gas Turbine/Jet Engine (Simple Cycle Operation) | RFC | Off-Peak | 120 | 50 | 1 | 1 | 9320-Other miscellaneous external problems | U1-Forced - Immediate | 300-Gas Turbine/Jet Engine (Simple Cycle Operation)
9320 | Other miscellaneous external problems | External | Miscellaneous (External) | U1 | Forced - Immediate | 2014 | Gas | GG | 300 | Gas Turbine/Jet Engine (Simple Cycle Operation) | WECC | Off-Peak | 240.7 | 48.14 | 2 | 2 | 9320-Other miscellaneous external problems | U1-Forced - Immediate | 300-Gas Turbine/Jet Engine (Simple Cycle Operation)
9320 | Other miscellaneous external problems | External | Miscellaneous (External) | U1 | Forced - Immediate | 2014 | Gas | GG | 300 | Gas Turbine/Jet Engine (Simple Cycle Operation) | SERC | Off-Peak | 264 | 33 | 4 | 4 | 9320-Other miscellaneous external problems | U1-Forced - Immediate | 300-Gas Turbine/Jet Engine (Simple Cycle Operation)
9320 | Other miscellaneous external problems | External | Miscellaneous (External) | U1 | Forced - Immediate | 2014 | Gas | GG | 300 | Gas Turbine/Jet Engine (Simple Cycle Operation) | SERC | Off-Peak | 614.5333 | 88 | 1 | 1 | 9320-Other miscellaneous external problems | U1-Forced - Immediate | 300-Gas Turbine/Jet Engine (Simple Cycle Operation)
9320 | Other miscellaneous external problems | External | Miscellaneous (External) | U1 | Forced - Immediate | 2014 | Gas | GG | 300 | Gas Turbine/Jet Engine (Simple Cycle Operation) | SERC | Off-Peak | 1116 | 36 | 3 | 3 | 9320-Other miscellaneous external problems | U1-Forced - Immediate | 300-Gas Turbine/Jet Engine (Simple Cycle Operation)
9320 | Other miscellaneous external problems | External | Miscellaneous (External) | U1 | Forced - Immediate | 2014 | Gas | GG | 300 | Gas Turbine/Jet Engine (Simple Cycle Operation) | SERC | Off-Peak | 1230.5333 | 88 | 1 | 2 | 9320-Other miscellaneous external problems | U1-Forced - Immediate | 300-Gas Turbine/Jet Engine (Simple Cycle Operation)
9320 | Other miscellaneous external problems | External | Miscellaneous (External) | U1 | Forced - Immediate | 2014 | Gas | GG | 300 | Gas Turbine/Jet Engine (Simple Cycle Operation) | MRO | Off-Peak | 1575 | 45 | 2 | 2 | 9320-Other miscellaneous external problems | U1-Forced - Immediate | 300-Gas Turbine/Jet Engine (Simple Cycle Operation)
9320 | Other miscellaneous external problems | External | Miscellaneous (External) | U1 | Forced - Immediate | 2014 | Gas | GG | 300 | Gas Turbine/Jet Engine (Simple Cycle Operation) | NPCC | Off-Peak | 2130.3333 | 35 | 1 | 1 | 9320-Other miscellaneous external problems | U1-Forced - Immediate | 300-Gas Turbine/Jet Engine (Simple Cycle Operation)
9320 | Other miscellaneous external problems | External | Miscellaneous (External) | U1 | Forced - Immediate | 2014 | Gas | GG | 300 | Gas Turbine/Jet Engine (Simple Cycle Operation) | MRO | Off-Peak | 2300 | 50 | 2 | 2 | 9320-Other miscellaneous external problems | U1-Forced - Immediate | 300-Gas Turbine/Jet Engine (Simple Cycle Operation)
9320 | Other miscellaneous external problems | External | Miscellaneous (External) | U1 | Forced - Immediate | 2014 | Gas | GG | 300 | Gas Turbine/Jet Engine (Simple Cycle Operation) | SERC | Off-Peak | 5718.5333 | 88 | 1 | 1 | 9320-Other miscellaneous external problems | U1-Forced - Immediate | 300-Gas Turbine/Jet Engine (Simple Cycle Operation)
9320 | Other miscellaneous external problems | External | Miscellaneous (External) | U1 | Forced - Immediate | 2014 | Gas | GG | 300 | Gas Turbine/Jet Engine (Simple Cycle Operation) | WECC | Off-Peak | 7073.5 | 43 | 1 | 1 | 9320-Other miscellaneous external problems | U1-Forced - Immediate | 300-Gas Turbine/Jet Engine (Simple Cycle Operation)
9320 | Other miscellaneous external problems | External | Miscellaneous (External) | U1 | Forced - Immediate | 2014 | Gas | GG | 300 | Gas Turbine/Jet Engine (Simple Cycle Operation) | WECC | Summer | 672.672 | 48.51 | 1 | 1 | 9320-Other miscellaneous external problems | U1-Forced - Immediate | 300-Gas Turbine/Jet Engine (Simple Cycle Operation)
9320 | Other miscellaneous external problems | External | Miscellaneous (External) | U1 | Forced - Immediate | 2014 | Gas | GG | 300 | Gas Turbine/Jet Engine (Simple Cycle Operation) | SERC | Winter | 15.1413 | 28.39 | 1 | 1 | 9320-Other miscellaneous external problems | U1-Forced - Immediate | 300-Gas Turbine/Jet Engine (Simple Cycle Operation)
9320 | Other miscellaneous external problems | External | Miscellaneous (External) | U1 | Forced - Immediate | 2014 | Gas | GG | 300 | Gas Turbine/Jet Engine (Simple Cycle Operation) | WECC | Winter | 173.7 | 54 | 1 | 1 | 9320-Other miscellaneous external problems | U1-Forced - Immediate | 300-Gas Turbine/Jet Engine (Simple Cycle Operation)
9320 | Other miscellaneous external problems | External | Miscellaneous (External) | U1 | Forced - Immediate | 2014 | Gas | GG | 300 | Gas Turbine/Jet Engine (Simple Cycle Operation) | SERC | Winter | 230 | 46 | 3 | 3 | 9320-Other miscellaneous external problems | U1-Forced - Immediate | 300-Gas Turbine/Jet Engine (Simple Cycle Operation)
9320 | Other miscellaneous external problems | External | Miscellaneous (External) | U1 | Forced - Immediate | 2014 | Gas | GG | 300 | Gas Turbine/Jet Engine (Simple Cycle Operation) | SERC | Winter | 765 | 45 | 4 | 4 | 9320-Other miscellaneous external problems | U1-Forced - Immediate | 300-Gas Turbine/Jet Engine (Simple Cycle Operation)
9320 | Other miscellaneous external problems | External | Miscellaneous (External) | U1 | Forced - Immediate | 2014 | Gas | GG | 300 | Gas Turbine/Jet Engine (Simple Cycle Operation) | SERC | Winter | 792 | 44 | 3 | 3 | 9320-Other miscellaneous external problems | U1-Forced - Immediate | 300-Gas Turbine/Jet Engine (Simple Cycle Operation)
9320 | Other miscellaneous external problems | External | Miscellaneous (External) | U1 | Forced - Immediate | 2014 | Gas | GG | 300 | Gas Turbine/Jet Engine (Simple Cycle Operation) | SERC | Winter | 836 | 44 | 3 | 3 | 9320-Other miscellaneous external problems | U1-Forced - Immediate | 300-Gas Turbine/Jet Engine (Simple Cycle Operation)
9320 | Other miscellaneous external problems | External | Miscellaneous (External) | U1 | Forced - Immediate | 2014 | Gas | GG | 300 | Gas Turbine/Jet Engine (Simple Cycle Operation) | SERC | Winter | 1215 | 45 | 4 | 4 | 9320-Other miscellaneous external problems | U1-Forced - Immediate | 300-Gas Turbine/Jet Engine (Simple Cycle Operation)
9320 | Other miscellaneous external problems | External | Miscellaneous (External) | U1 | Forced - Immediate | 2014 | Gas | GG | 300 | Gas Turbine/Jet Engine (Simple Cycle Operation) | SERC | Winter | 7187.4833 | 91 | 1 | 1 | 9320-Other miscellaneous external problems | U1-Forced - Immediate | 300-Gas Turbine/Jet Engine (Simple Cycle Operation)
9320 | Other miscellaneous external problems | External | Miscellaneous (External) | U1 | Forced - Immediate | 2014 | Gas | GG | 300 | Gas Turbine/Jet Engine (Simple Cycle Operation) | SERC | Winter | 9280.4833 | 91 | 1 | 1 | 9320-Other miscellaneous external problems | U1-Forced - Immediate | 300-Gas Turbine/Jet Engine (Simple Cycle Operation)
9320 | Other miscellaneous external problems | External | Miscellaneous (External) | U1 | Forced - Immediate | 2014 | Gas | GG | 300 | Gas Turbine/Jet Engine (Simple Cycle Operation) | SERC | Winter | 16514 | 46 | 1 | 1 | 9320-Other miscellaneous external problems | U1-Forced - Immediate | 300-Gas Turbine/Jet Engine (Simple Cycle Operation)
9320 | Other miscellaneous external problems | External | Miscellaneous (External) | U1 | Forced - Immediate | 2014 | Oil | DI | 300 | Gas Turbine/Jet Engine (Simple Cycle Operation) | NPCC | Winter | 456.3167 | 19 | 1 | 1 | 9320-Other miscellaneous external problems | U1-Forced - Immediate | 300-Gas Turbine/Jet Engine (Simple Cycle Operation)
9320 | Other miscellaneous external problems | External | Miscellaneous (External) | D1 | Forced - Immediate | 2014 | Gas | GG | 300 | Gas Turbine/Jet Engine (Simple Cycle Operation) | WECC | Winter | 182.7676 | 27.01 | 1 | 1 | 9320-Other miscellaneous external problems | D1-Forced - Immediate | 300-Gas Turbine/Jet Engine (Simple Cycle Operation)
9320 | Other miscellaneous external problems | External | Miscellaneous (External) | SF | Startup Failure | 2014 | Oil | DI | 300 | Gas Turbine/Jet Engine (Simple Cycle Operation) | NPCC | Winter | 5.7 | 19 | 1 | 1 | 9320-Other miscellaneous external problems | SF-Startup Failure | 300-Gas Turbine/Jet Engine (Simple Cycle Operation)
9320 | Other miscellaneous external problems | External | Miscellaneous (External) | U1 | Forced - Immediate | 2014 | Gas | GG | 300 | Gas Turbine/Jet Engine (Simple Cycle Operation) | SERC | Off-Peak | 20.34 | 33.9 | 1 | 1 | 9320-Other miscellaneous external problems | U1-Forced - Immediate | 300-Gas Turbine/Jet Engine (Simple Cycle Operation)
9320 | Other miscellaneous external problems | External | Miscellaneous (External) | U1 | Forced - Immediate | 2014 | Gas | GG | 300 | Gas Turbine/Jet Engine (Simple Cycle Operation) | NPCC | Off-Peak | 34.4 | 48 | 1 | 1 | 9320-Other miscellaneous external problems | U1-Forced - Immediate | 300-Gas Turbine/Jet Engine (Simple Cycle Operation)
9320 | Other miscellaneous external problems | External | Miscellaneous (External) | U1 | Forced - Immediate | 2014 | Gas | GG | 300 | Gas Turbine/Jet Engine (Simple Cycle Operation) | SERC | Off-Peak | 43 | 43 | 4 | 15 | 9320-Other miscellaneous external problems | U1-Forced - Immediate | 300-Gas Turbine/Jet Engine (Simple Cycle Operation)
9320 | Other miscellaneous external problems | External | Miscellaneous (External) | U1 | Forced - Immediate | 2014 | Gas | GG | 300 | Gas Turbine/Jet Engine (Simple Cycle Operation) | SERC | Off-Peak | 86 | 43 | 4 | 11 | 9320-Other miscellaneous external problems | U1-Forced - Immediate | 300-Gas Turbine/Jet Engine (Simple Cycle Operation)
9320 | Other miscellaneous external problems | External | Miscellaneous (External) | U1 | Forced - Immediate | 2014 | Gas | GG | 300 | Gas Turbine/Jet Engine (Simple Cycle Operation) | SERC | Off-Peak | 172 | 43 | 4 | 4 | 9320-Other miscellaneous external problems | U1-Forced - Immediate | 300-Gas Turbine/Jet Engine (Simple Cycle Operation)
9320 | Other miscellaneous external problems | External | Miscellaneous (External) | U1 | Forced - Immediate | 2014 | Gas | GG | 300 | Gas Turbine/Jet Engine (Simple Cycle Operation) | SERC | Off-Peak | 226.7333 | 76 | 1 | 1 | 9320-Other miscellaneous external problems | U1-Forced - Immediate | 300-Gas Turbine/Jet Engine (Simple Cycle Operation)
9320 | Other miscellaneous external problems | External | Miscellaneous (External) | U1 | Forced - Immediate | 2014 | Gas | GG | 300 | Gas Turbine/Jet Engine (Simple Cycle Operation) | SERC | Off-Peak | 231 | 33 | 4 | 4 | 9320-Other miscellaneous external problems | U1-Forced - Immediate | 300-Gas Turbine/Jet Engine (Simple Cycle Operation)
9320 | Other miscellaneous external problems | External | Miscellaneous (External) | U1 | Forced - Immediate | 2014 | Gas | GG | 300 | Gas Turbine/Jet Engine (Simple Cycle Operation) | SERC | Off-Peak | 430 | 43 | 4 | 4 | 9320-Other miscellaneous external problems | U1-Forced - Immediate | 300-Gas Turbine/Jet Engine (Simple Cycle Operation)
9320 | Other miscellaneous external problems | External | Miscellaneous (External) | U1 | Forced - Immediate | 2014 | Gas | GG | 300 | Gas Turbine/Jet Engine (Simple Cycle Operation) | WECC | Off-Peak | 481.4 | 48.14 | 2 | 2 | 9320-Other miscellaneous external problems | U1-Forced - Immediate | 300-Gas Turbine/Jet Engine (Simple Cycle Operation)
9320 | Other miscellaneous external problems | External | Miscellaneous (External) | U1 | Forced - Immediate | 2014 | Gas | GG | 300 | Gas Turbine/Jet Engine (Simple Cycle Operation) | SERC | Off-Peak | 528 | 88 | 1 | 1 | 9320-Other miscellaneous external problems | U1-Forced - Immediate | 300-Gas Turbine/Jet Engine (Simple Cycle Operation)
9320 | Other miscellaneous external problems | External | Miscellaneous (External) | U1 | Forced - Immediate | 2014 | Gas | GG | 300 | Gas Turbine/Jet Engine (Simple Cycle Operation) | SERC | Off-Peak | 756 | 42 | 2 | 2 | 9320-Other miscellaneous external problems | U1-Forced - Immediate | 300-Gas Turbine/Jet Engine (Simple Cycle Operation)
9320 | Other miscellaneous external problems | External | Miscellaneous (External) | U1 | Forced - Immediate | 2014 | Gas | GG | 300 | Gas Turbine/Jet Engine (Simple Cycle Operation) | SERC | Off-Peak | 1232 | 88 | 1 | 1 | 9320-Other miscellaneous external problems | U1-Forced - Immediate | 300-Gas Turbine/Jet Engine (Simple Cycle Operation)
9320 | Other miscellaneous external problems | External | Miscellaneous (External) | U1 | Forced - Immediate | 2014 | Gas | GG | 300 | Gas Turbine/Jet Engine (Simple Cycle Operation) | WECC | Summer | 76.8075 | 48.51 | 1 | 1 | 9320-Other miscellaneous external problems | U1-Forced - Immediate | 300-Gas Turbine/Jet Engine (Simple Cycle Operation)
9320 | Other miscellaneous external problems | External | Miscellaneous (External) | U1 | Forced - Immediate | 2014 | Gas | GG | 300 | Gas Turbine/Jet Engine (Simple Cycle Operation) | NPCC | Summer | 403.5349 | 95.7 | 1 | 1 | 9320-Other miscellaneous external problems | U1-Forced - Immediate | 300-Gas Turbine/Jet Engine (Simple Cycle Operation)
9320 | Other miscellaneous external problems | External | Miscellaneous (External) | U1 | Forced - Immediate | 2014 | Gas | GG | 300 | Gas Turbine/Jet Engine (Simple Cycle Operation) | SERC | Winter | 17.696 | 33.18 | 1 | 1 | 9320-Other miscellaneous external problems | U1-Forced - Immediate | 300-Gas Turbine/Jet Engine (Simple Cycle Operation)
9320 | Other miscellaneous external problems | External | Miscellaneous (External) | U1 | Forced - Immediate | 2014 | Gas | GG | 300 | Gas Turbine/Jet Engine (Simple Cycle Operation) | SERC | Winter | 46 | 46 | 3 | 6 | 9320-Other miscellaneous external problems | U1-Forced - Immediate | 300-Gas Turbine/Jet Engine (Simple Cycle Operation)
9320 | Other miscellaneous external problems | External | Miscellaneous (External) | U1 | Forced - Immediate | 2014 | Gas | GG | 300 | Gas Turbine/Jet Engine (Simple Cycle Operation) | WECC | Winter | 100.254 | 48.51 | 1 | 1 | 9320-Other miscellaneous external problems | U1-Forced - Immediate | 300-Gas Turbine/Jet Engine (Simple Cycle Operation)
9320 | Other miscellaneous external problems | External | Miscellaneous (External) | U1 | Forced - Immediate | 2014 | Gas | GG | 300 | Gas Turbine/Jet Engine (Simple Cycle Operation) | SERC | Winter | 180 | 45 | 3 | 3 | 9320-Other miscellaneous external problems | U1-Forced - Immediate | 300-Gas Turbine/Jet Engine (Simple Cycle Operation)
9320 | Other miscellaneous external problems | External | Miscellaneous (External) | U1 | Forced - Immediate | 2014 | Gas | GG | 300 | Gas Turbine/Jet Engine (Simple Cycle Operation) | SERC | Winter | 276 | 46 | 3 | 3 | 9320-Other miscellaneous external problems | U1-Forced - Immediate | 300-Gas Turbine/Jet Engine (Simple Cycle Operation)
9320 | Other miscellaneous external problems | External | Miscellaneous (External) | U1 | Forced - Immediate | 2014 | Gas | GG | 300 | Gas Turbine/Jet Engine (Simple Cycle Operation) | WECC | Winter | 354.9315 | 48.51 | 1 | 1 | 9320-Other miscellaneous external problems | U1-Forced - Immediate | 300-Gas Turbine/Jet Engine (Simple Cycle Operation)
9320 | Other miscellaneous external problems | External | Miscellaneous (External) | U1 | Forced - Immediate | 2014 | Gas | GG | 300 | Gas Turbine/Jet Engine (Simple Cycle Operation) | SERC | Winter | 690 | 46 | 3 | 3 | 9320-Other miscellaneous external problems | U1-Forced - Immediate | 300-Gas Turbine/Jet Engine (Simple Cycle Operation)
9320 | Other miscellaneous external problems | External | Miscellaneous (External) | U1 | Forced - Immediate | 2014 | Gas | GG | 300 | Gas Turbine/Jet Engine (Simple Cycle Operation) | SERC | Winter | 782 | 46 | 3 | 3 | 9320-Other miscellaneous external problems | U1-Forced - Immediate | 300-Gas Turbine/Jet Engine (Simple Cycle Operation)
9320 | Other miscellaneous external problems | External | Miscellaneous (External) | U1 | Forced - Immediate | 2014 | Oil | DI | 300 | Gas Turbine/Jet Engine (Simple Cycle Operation) | RFC | Off-Peak | 66.15 | 21 | 1 | 1 | 9320-Other miscellaneous external problems | U1-Forced - Immediate | 300-Gas Turbine/Jet Engine (Simple Cycle Operation)
9320 | Other miscellaneous external problems | External | Miscellaneous (External) | D1 | Forced - Immediate | 2014 | Gas | GG | 300 | Gas Turbine/Jet Engine (Simple Cycle Operation) | WECC | Off-Peak | 6666.5883 | 28.51 | 1 | 1 | 9320-Other miscellaneous external problems | D1-Forced - Immediate | 300-Gas Turbine/Jet Engine (Simple Cycle Operation)
9320 | Other miscellaneous external problems | External | Miscellaneous (External) | SF | Startup Failure | 2014 | Gas | GG | 300 | Gas Turbine/Jet Engine (Simple Cycle Operation) | NPCC | Off-Peak | 8.8667 | 38 | 1 | 1 | 9320-Other miscellaneous external problems | SF-Startup Failure | 300-Gas Turbine/Jet Engine (Simple Cycle Operation)
9320 | Other miscellaneous external problems | External | Miscellaneous (External) | SF | Startup Failure | 2014 | Oil | DI | 300 | Gas Turbine/Jet Engine (Simple Cycle Operation) | NPCC | Winter | 6.65 | 19 | 1 | 1 | 9320-Other miscellaneous external problems | SF-Startup Failure | 300-Gas Turbine/Jet Engine (Simple Cycle Operation)
9320 | Other miscellaneous external problems | External | Miscellaneous (External) | U1 | Forced - Immediate | 2014 | Gas | GG | 300 | Gas Turbine/Jet Engine (Simple Cycle Operation) | SERC | Off-Peak | 31 | 31 | 4 | 7 | 9320-Other miscellaneous external problems | U1-Forced - Immediate | 300-Gas Turbine/Jet Engine (Simple Cycle Operation)
9320 | Other miscellaneous external problems | External | Miscellaneous (External) | U1 | Forced - Immediate | 2014 | Gas | GG | 300 | Gas Turbine/Jet Engine (Simple Cycle Operation) | SERC | Off-Peak | 324 | 36 | 3 | 3 | 9320-Other miscellaneous external problems | U1-Forced - Immediate | 300-Gas Turbine/Jet Engine (Simple Cycle Operation)
9320 | Other miscellaneous external problems | External | Miscellaneous (External) | U1 | Forced - Immediate | 2014 | Gas | GG | 300 | Gas Turbine/Jet Engine (Simple Cycle Operation) | WECC | Off-Peak | 361.05 | 48.14 | 2 | 2 | 9320-Other miscellaneous external problems | U1-Forced - Immediate | 300-Gas Turbine/Jet Engine (Simple Cycle Operation)
9320 | Other miscellaneous external problems | External | Miscellaneous (External) | U1 | Forced - Immediate | 2014 | Gas | GG | 300 | Gas Turbine/Jet Engine (Simple Cycle Operation) | WECC | Off-Peak | 838.5 | 43 | 1 | 1 | 9320-Other miscellaneous external problems | U1-Forced - Immediate | 300-Gas Turbine/Jet Engine (Simple Cycle Operation)
9320 | Other miscellaneous external problems | External | Miscellaneous (External) | U1 | Forced - Immediate | 2014 | Gas | GG | 300 | Gas Turbine/Jet Engine (Simple Cycle Operation) | MRO | Off-Peak | 3340.5 | 45 | 1 | 1 | 9320-Other miscellaneous external problems | U1-Forced - Immediate | 300-Gas Turbine/Jet Engine (Simple Cycle Operation)
9320 | Other miscellaneous external problems | External | Miscellaneous (External) | U1 | Forced - Immediate | 2014 | Gas | GG | 300 | Gas Turbine/Jet Engine (Simple Cycle Operation) | NPCC | Summer | 19.25 | 33 | 4 | 4 | 9320-Other miscellaneous external problems | U1-Forced - Immediate | 300-Gas Turbine/Jet Engine (Simple Cycle Operation)
9320 | Other miscellaneous external problems | External | Miscellaneous (External) | U1 | Forced - Immediate | 2014 | Gas | GG | 300 | Gas Turbine/Jet Engine (Simple Cycle Operation) | SERC | Winter | 45 | 45 | 6 | 10 | 9320-Other miscellaneous external problems | U1-Forced - Immediate | 300-Gas Turbine/Jet Engine (Simple Cycle Operation)
9320 | Other miscellaneous external problems | External | Miscellaneous (External) | U1 | Forced - Immediate | 2014 | Gas | GG | 300 | Gas Turbine/Jet Engine (Simple Cycle Operation) | SERC | Winter | 528 | 44 | 3 | 3 | 9320-Other miscellaneous external problems | U1-Forced - Immediate | 300-Gas Turbine/Jet Engine (Simple Cycle Operation)
9320 | Other miscellaneous external problems | External | Miscellaneous (External) | U1 | Forced - Immediate | 2014 | Gas | GG | 300 | Gas Turbine/Jet Engine (Simple Cycle Operation) | SERC | Winter | 2790 | 45 | 4 | 4 | 9320-Other miscellaneous external problems | U1-Forced - Immediate | 300-Gas Turbine/Jet Engine (Simple Cycle Operation)
9320 | Other miscellaneous external problems | External | Miscellaneous (External) | U1 | Forced - Immediate | 2014 | Gas | GG | 300 | Gas Turbine/Jet Engine (Simple Cycle Operation) | SERC | Winter | 3195 | 45 | 4 | 4 | 9320-Other miscellaneous external problems | U1-Forced - Immediate | 300-Gas Turbine/Jet Engine (Simple Cycle Operation)
9320 | Other miscellaneous external problems | External | Miscellaneous (External) | U1 | Forced - Immediate | 2014 | Oil | DI | 300 | Gas Turbine/Jet Engine (Simple Cycle Operation) | NPCC | Off-Peak | 12.9833 | 19 | 1 | 1 | 9320-Other miscellaneous external problems | U1-Forced - Immediate | 300-Gas Turbine/Jet Engine (Simple Cycle Operation)
9320 | Other miscellaneous external problems | External | Miscellaneous (External) | U1 | Forced - Immediate | 2014 | Oil | DI | 300 | Gas Turbine/Jet Engine (Simple Cycle Operation) | NPCC | Summer | 142.5 | 19 | 1 | 1 | 9320-Other miscellaneous external problems | U1-Forced - Immediate | 300-Gas Turbine/Jet Engine (Simple Cycle Operation)
9320 | Other miscellaneous external problems | External | Miscellaneous (External) | U1 | Forced - Immediate | 2014 | Oil | DI | 300 | Gas Turbine/Jet Engine (Simple Cycle Operation) | SERC | Winter | 2035.5 | 69 | 1 | 1 | 9320-Other miscellaneous external problems | U1-Forced - Immediate | 300-Gas Turbine/Jet Engine (Simple Cycle Operation)
9320 | Other miscellaneous external problems | External | Miscellaneous (External) | D1 | Forced - Immediate | 2014 | Gas | GG | 300 | Gas Turbine/Jet Engine (Simple Cycle Operation) | RFC | Summer | 106841.2367 | 33.8 | 1 | 1 | 9320-Other miscellaneous external problems | D1-Forced - Immediate | 300-Gas Turbine/Jet Engine (Simple Cycle Operation)
9320 | Other miscellaneous external problems | External | Miscellaneous (External) | D1 | Forced - Immediate | 2014 | Oil | DI | 300 | Gas Turbine/Jet Engine (Simple Cycle Operation) | NPCC | Off-Peak | 798.7 | 16.3 | 1 | 1 | 9320-Other miscellaneous external problems | D1-Forced - Immediate | 300-Gas Turbine/Jet Engine (Simple Cycle Operation)
9320 | Other miscellaneous external problems | External | Miscellaneous (External) | SF | Startup Failure | 2014 | Gas | GG | 300 | Gas Turbine/Jet Engine (Simple Cycle Operation) | RFC | Off-Peak | 227.9999 | 180 | 1 | 1 | 9320-Other miscellaneous external problems | SF-Startup Failure | 300-Gas Turbine/Jet Engine (Simple Cycle Operation)
9320 | Other miscellaneous external problems | External | Miscellaneous (External) | SF | Startup Failure | 2014 | Gas | GG | 300 | Gas Turbine/Jet Engine (Simple Cycle Operation) | SERC | Summer | 405.1832 | 161 | 1 | 1 | 9320-Other miscellaneous external problems | SF-Startup Failure | 300-Gas Turbine/Jet Engine (Simple Cycle Operation)
9320 | Other miscellaneous external problems | External | Miscellaneous (External) | SF | Startup Failure | 2014 | Oil | DI | 300 | Gas Turbine/Jet Engine (Simple Cycle Operation) | NPCC | Off-Peak | 40.8166 | 79 | 1 | 1 | 9320-Other miscellaneous external problems | SF-Startup Failure | 300-Gas Turbine/Jet Engine (Simple Cycle Operation)
9320 | Other miscellaneous external problems | External | Miscellaneous (External) | U1 | Forced - Immediate | 2014 | Gas | GG | 300 | Gas Turbine/Jet Engine (Simple Cycle Operation) | SERC | Off-Peak | 174.5333 | 88 | 1 | 1 | 9320-Other miscellaneous external problems | U1-Forced - Immediate | 300-Gas Turbine/Jet Engine (Simple Cycle Operation)
9320 | Other miscellaneous external problems | External | Miscellaneous (External) | U1 | Forced - Immediate | 2014 | Gas | GG | 300 | Gas Turbine/Jet Engine (Simple Cycle Operation) | SERC | Off-Peak | 252 | 42 | 2 | 2 | 9320-Other miscellaneous external problems | U1-Forced - Immediate | 300-Gas Turbine/Jet Engine (Simple Cycle Operation)
9320 | Other miscellaneous external problems | External | Miscellaneous (External) | U1 | Forced - Immediate | 2014 | Gas | GG | 300 | Gas Turbine/Jet Engine (Simple Cycle Operation) | SERC | Off-Peak | 259 | 37 | 3 | 6 | 9320-Other miscellaneous external problems | U1-Forced - Immediate | 300-Gas Turbine/Jet Engine (Simple Cycle Operation)
9320 | Other miscellaneous external problems | External | Miscellaneous (External) | U1 | Forced - Immediate | 2014 | Gas | GG | 300 | Gas Turbine/Jet Engine (Simple Cycle Operation) | SERC | Off-Peak | 279 | 31 | 4 | 4 | 9320-Other miscellaneous external problems | U1-Forced - Immediate | 300-Gas Turbine/Jet Engine (Simple Cycle Operation)
9320 | Other miscellaneous external problems | External | Miscellaneous (External) | U1 | Forced - Immediate | 2014 | Gas | GG | 300 | Gas Turbine/Jet Engine (Simple Cycle Operation) | SERC | Off-Peak | 454.7333 | 76 | 1 | 1 | 9320-Other miscellaneous external problems | U1-Forced - Immediate | 300-Gas Turbine/Jet Engine (Simple Cycle Operation)
9320 | Other miscellaneous external problems | External | Miscellaneous (External) | U1 | Forced - Immediate | 2014 | Gas | GG | 300 | Gas Turbine/Jet Engine (Simple Cycle Operation) | SERC | Off-Peak | 564.25 | 37 | 1 | 1 | 9320-Other miscellaneous external problems | U1-Forced - Immediate | 300-Gas Turbine/Jet Engine (Simple Cycle Operation)
9320 | Other miscellaneous external problems | External | Miscellaneous (External) | U1 | Forced - Immediate | 2014 | Gas | GG | 300 | Gas Turbine/Jet Engine (Simple Cycle Operation) | SERC | Off-Peak | 684 | 36 | 3 | 3 | 9320-Other miscellaneous external problems | U1-Forced - Immediate | 300-Gas Turbine/Jet Engine (Simple Cycle Operation)
9320 | Other miscellaneous external problems | External | Miscellaneous (External) | U1 | Forced - Immediate | 2014 | Gas | GG | 300 | Gas Turbine/Jet Engine (Simple Cycle Operation) | WECC | Off-Peak | 1253.9835 | 48.51 | 1 | 1 | 9320-Other miscellaneous external problems | U1-Forced - Immediate | 300-Gas Turbine/Jet Engine (Simple Cycle Operation)
9320 | Other miscellaneous external problems | External | Miscellaneous (External) | U1 | Forced - Immediate | 2014 | Gas | GG | 300 | Gas Turbine/Jet Engine (Simple Cycle Operation) | SERC | Off-Peak | 1318.5333 | 88 | 1 | 1 | 9320-Other miscellaneous external problems | U1-Forced - Immediate | 300-Gas Turbine/Jet Engine (Simple Cycle Operation)
9320 | Other miscellaneous external problems | External | Miscellaneous (External) | U1 | Forced - Immediate | 2014 | Gas | GG | 300 | Gas Turbine/Jet Engine (Simple Cycle Operation) | SERC | Off-Peak | 1406.5333 | 88 | 1 | 1 | 9320-Other miscellaneous external problems | U1-Forced - Immediate | 300-Gas Turbine/Jet Engine (Simple Cycle Operation)
9320 | Other miscellaneous external problems | External | Miscellaneous (External) | U1 | Forced - Immediate | 2014 | Gas | GG | 300 | Gas Turbine/Jet Engine (Simple Cycle Operation) | SERC | Off-Peak | 1722 | 42 | 1 | 1 | 9320-Other miscellaneous external problems | U1-Forced - Immediate | 300-Gas Turbine/Jet Engine (Simple Cycle Operation)
9320 | Other miscellaneous external problems | External | Miscellaneous (External) | U1 | Forced - Immediate | 2014 | Gas | GG | 300 | Gas Turbine/Jet Engine (Simple Cycle Operation) | NPCC | Off-Peak | 2116.9167 | 35 | 1 | 1 | 9320-Other miscellaneous external problems | U1-Forced - Immediate | 300-Gas Turbine/Jet Engine (Simple Cycle Operation)
9320 | Other miscellaneous external problems | External | Miscellaneous (External) | U1 | Forced - Immediate | 2014 | Gas | GG | 300 | Gas Turbine/Jet Engine (Simple Cycle Operation) | NPCC | Off-Peak | 2143.75 | 35 | 1 | 1 | 9320-Other miscellaneous external problems | U1-Forced - Immediate | 300-Gas Turbine/Jet Engine (Simple Cycle Operation)
9320 | Other miscellaneous external problems | External | Miscellaneous (External) | U1 | Forced - Immediate | 2014 | Gas | GG | 300 | Gas Turbine/Jet Engine (Simple Cycle Operation) | SERC | Off-Peak | 2331 | 37 | 2 | 2 | 9320-Other miscellaneous external problems | U1-Forced - Immediate | 300-Gas Turbine/Jet Engine (Simple Cycle Operation)
9320 | Other miscellaneous external problems | External | Miscellaneous (External) | U1 | Forced - Immediate | 2014 | Gas | GG | 300 | Gas Turbine/Jet Engine (Simple Cycle Operation) | SERC | Off-Peak | 5984 | 88 | 1 | 1 | 9320-Other miscellaneous external problems | U1-Forced - Immediate | 300-Gas Turbine/Jet Engine (Simple Cycle Operation)
9320 | Other miscellaneous external problems | External | Miscellaneous (External) | U1 | Forced - Immediate | 2014 | Gas | GG | 300 | Gas Turbine/Jet Engine (Simple Cycle Operation) | RFC | Off-Peak | 53281.02 | 82.3 | 1 | 1 | 9320-Other miscellaneous external problems | U1-Forced - Immediate | 300-Gas Turbine/Jet Engine (Simple Cycle Operation)
9320 | Other miscellaneous external problems | External | Miscellaneous (External) | U1 | Forced - Immediate | 2014 | Gas | GG | 300 | Gas Turbine/Jet Engine (Simple Cycle Operation) | SERC | Winter | 135 | 45 | 4 | 4 | 9320-Other miscellaneous external problems | U1-Forced - Immediate | 300-Gas Turbine/Jet Engine (Simple Cycle Operation)
9320 | Other miscellaneous external problems | External | Miscellaneous (External) | U1 | Forced - Immediate | 2014 | Gas | GG | 300 | Gas Turbine/Jet Engine (Simple Cycle Operation) | SERC | Winter | 540 | 45 | 4 | 4 | 9320-Other miscellaneous external problems | U1-Forced - Immediate | 300-Gas Turbine/Jet Engine (Simple Cycle Operation)
9320 | Other miscellaneous external problems | External | Miscellaneous (External) | U1 | Forced - Immediate | 2014 | Gas | GG | 300 | Gas Turbine/Jet Engine (Simple Cycle Operation) | SERC | Winter | 546 | 91 | 1 | 2 | 9320-Other miscellaneous external problems | U1-Forced - Immediate | 300-Gas Turbine/Jet Engine (Simple Cycle Operation)
9320 | Other miscellaneous external problems | External | Miscellaneous (External) | U1 | Forced - Immediate | 2014 | Gas | GG | 300 | Gas Turbine/Jet Engine (Simple Cycle Operation) | SERC | Winter | 637 | 91 | 1 | 1 | 9320-Other miscellaneous external problems | U1-Forced - Immediate | 300-Gas Turbine/Jet Engine (Simple Cycle Operation)
9320 | Other miscellaneous external problems | External | Miscellaneous (External) | U1 | Forced - Immediate | 2014 | Gas | GG | 300 | Gas Turbine/Jet Engine (Simple Cycle Operation) | SERC | Winter | 1170 | 45 | 4 | 4 | 9320-Other miscellaneous external problems | U1-Forced - Immediate | 300-Gas Turbine/Jet Engine (Simple Cycle Operation)
9320 | Other miscellaneous external problems | External | Miscellaneous (External) | U1 | Forced - Immediate | 2014 | Gas | GG | 300 | Gas Turbine/Jet Engine (Simple Cycle Operation) | SERC | Winter | 1350 | 45 | 7 | 7 | 9320-Other miscellaneous external problems | U1-Forced - Immediate | 300-Gas Turbine/Jet Engine (Simple Cycle Operation)
9320 | Other miscellaneous external problems | External | Miscellaneous (External) | U1 | Forced - Immediate | 2014 | Gas | GG | 300 | Gas Turbine/Jet Engine (Simple Cycle Operation) | SERC | Winter | 2912 | 91 | 1 | 1 | 9320-Other miscellaneous external problems | U1-Forced - Immediate | 300-Gas Turbine/Jet Engine (Simple Cycle Operation)
9320 | Other miscellaneous external problems | External | Miscellaneous (External) | U1 | Forced - Immediate | 2014 | Gas | GG | 300 | Gas Turbine/Jet Engine (Simple Cycle Operation) | SERC | Winter | 5292 | 126 | 2 | 2 | 9320-Other miscellaneous external problems | U1-Forced - Immediate | 300-Gas Turbine/Jet Engine (Simple Cycle Operation)
9320 | Other miscellaneous external problems | External | Miscellaneous (External) | SF | Startup Failure | 2014 | Gas | GG | 300 | Gas Turbine/Jet Engine (Simple Cycle Operation) | MRO | Summer | 12.4667 | 44 | 1 | 1 | 9320-Other miscellaneous external problems | SF-Startup Failure | 300-Gas Turbine/Jet Engine (Simple Cycle Operation)
9320 | Other miscellaneous external problems | External | Miscellaneous (External) | SF | Startup Failure | 2014 | Oil | DI | 300 | Gas Turbine/Jet Engine (Simple Cycle Operation) | NPCC | Winter | 50.9833 | 19 | 1 | 1 | 9320-Other miscellaneous external problems | SF-Startup Failure | 300-Gas Turbine/Jet Engine (Simple Cycle Operation)
9320 | Other miscellaneous external problems | External | Miscellaneous (External) | U1 | Forced - Immediate | 2014 | Gas | GG | 300 | Gas Turbine/Jet Engine (Simple Cycle Operation) | SERC | Off-Peak | 148 | 37 | 3 | 3 | 9320-Other miscellaneous external problems | U1-Forced - Immediate | 300-Gas Turbine/Jet Engine (Simple Cycle Operation)
9320 | Other miscellaneous external problems | External | Miscellaneous (External) | U1 | Forced - Immediate | 2014 | Gas | GG | 300 | Gas Turbine/Jet Engine (Simple Cycle Operation) | SERC | Off-Peak | 186 | 31 | 4 | 4 | 9320-Other miscellaneous external problems | U1-Forced - Immediate | 300-Gas Turbine/Jet Engine (Simple Cycle Operation)
9320 | Other miscellaneous external problems | External | Miscellaneous (External) | U1 | Forced - Immediate | 2014 | Gas | GG | 300 | Gas Turbine/Jet Engine (Simple Cycle Operation) | SERC | Off-Peak | 258 | 43 | 4 | 4 | 9320-Other miscellaneous external problems | U1-Forced - Immediate | 300-Gas Turbine/Jet Engine (Simple Cycle Operation)
9320 | Other miscellaneous external problems | External | Miscellaneous (External) | U1 | Forced - Immediate | 2014 | Gas | GG | 300 | Gas Turbine/Jet Engine (Simple Cycle Operation) | SERC | Off-Peak | 301 | 43 | 4 | 4 | 9320-Other miscellaneous external problems | U1-Forced - Immediate | 300-Gas Turbine/Jet Engine (Simple Cycle Operation)
9320 | Other miscellaneous external problems | External | Miscellaneous (External) | U1 | Forced - Immediate | 2014 | Gas | GG | 300 | Gas Turbine/Jet Engine (Simple Cycle Operation) | SERC | Off-Peak | 432 | 36 | 3 | 3 | 9320-Other miscellaneous external problems | U1-Forced - Immediate | 300-Gas Turbine/Jet Engine (Simple Cycle Operation)
9320 | Other miscellaneous external problems | External | Miscellaneous (External) | U1 | Forced - Immediate | 2014 | Gas | GG | 300 | Gas Turbine/Jet Engine (Simple Cycle Operation) | SERC | Off-Peak | 537.5 | 43 | 1 | 1 | 9320-Other miscellaneous external problems | U1-Forced - Immediate | 300-Gas Turbine/Jet Engine (Simple Cycle Operation)
9320 | Other miscellaneous external problems | External | Miscellaneous (External) | U1 | Forced - Immediate | 2014 | Gas | GG | 300 | Gas Turbine/Jet Engine (Simple Cycle Operation) | SERC | Off-Peak | 576 | 36 | 3 | 3 | 9320-Other miscellaneous external problems | U1-Forced - Immediate | 300-Gas Turbine/Jet Engine (Simple Cycle Operation)
9320 | Other miscellaneous external problems | External | Miscellaneous (External) | U1 | Forced - Immediate | 2014 | Gas | GG | 300 | Gas Turbine/Jet Engine (Simple Cycle Operation) | SERC | Off-Peak | 592 | 37 | 3 | 5 | 9320-Other miscellaneous external problems | U1-Forced - Immediate | 300-Gas Turbine/Jet Engine (Simple Cycle Operation)
9320 | Other miscellaneous external problems | External | Miscellaneous (External) | U1 | Forced - Immediate | 2014 | Gas | GG | 300 | Gas Turbine/Jet Engine (Simple Cycle Operation) | SERC | Off-Peak | 630 | 42 | 3 | 3 | 9320-Other miscellaneous external problems | U1-Forced - Immediate | 300-Gas Turbine/Jet Engine (Simple Cycle Operation)
9320 | Other miscellaneous external problems | External | Miscellaneous (External) | U1 | Forced - Immediate | 2014 | Gas | GG | 300 | Gas Turbine/Jet Engine (Simple Cycle Operation) | SERC | Off-Peak | 792 | 88 | 1 | 1 | 9320-Other miscellaneous external problems | U1-Forced - Immediate | 300-Gas Turbine/Jet Engine (Simple Cycle Operation)
9320 | Other miscellaneous external problems | External | Miscellaneous (External) | U1 | Forced - Immediate | 2014 | Gas | GG | 300 | Gas Turbine/Jet Engine (Simple Cycle Operation) | SERC | Off-Peak | 1080 | 36 | 3 | 3 | 9320-Other miscellaneous external problems | U1-Forced - Immediate | 300-Gas Turbine/Jet Engine (Simple Cycle Operation)
9320 | Other miscellaneous external problems | External | Miscellaneous (External) | U1 | Forced - Immediate | 2014 | Gas | GG | 300 | Gas Turbine/Jet Engine (Simple Cycle Operation) | SERC | Off-Peak | 1848 | 42 | 2 | 2 | 9320-Other miscellaneous external problems | U1-Forced - Immediate | 300-Gas Turbine/Jet Engine (Simple Cycle Operation)
9320 | Other miscellaneous external problems | External | Miscellaneous (External) | U1 | Forced - Immediate | 2014 | Gas | GG | 300 | Gas Turbine/Jet Engine (Simple Cycle Operation) | MRO | Off-Peak | 2392 | 52 | 2 | 2 | 9320-Other miscellaneous external problems | U1-Forced - Immediate | 300-Gas Turbine/Jet Engine (Simple Cycle Operation)
9320 | Other miscellaneous external problems | External | Miscellaneous (External) | U1 | Forced - Immediate | 2014 | Gas | GG | 300 | Gas Turbine/Jet Engine (Simple Cycle Operation) | SERC | Off-Peak | 3696 | 88 | 1 | 1 | 9320-Other miscellaneous external problems | U1-Forced - Immediate | 300-Gas Turbine/Jet Engine (Simple Cycle Operation)
9320 | Other miscellaneous external problems | External | Miscellaneous (External) | U1 | Forced - Immediate | 2014 | Gas | GG | 300 | Gas Turbine/Jet Engine (Simple Cycle Operation) | SERC | Off-Peak | 4752 | 88 | 1 | 1 | 9320-Other miscellaneous external problems | U1-Forced - Immediate | 300-Gas Turbine/Jet Engine (Simple Cycle Operation)
9320 | Other miscellaneous external problems | External | Miscellaneous (External) | U1 | Forced - Immediate | 2014 | Gas | GG | 300 | Gas Turbine/Jet Engine (Simple Cycle Operation) | SERC | Off-Peak | 5292 | 42 | 2 | 2 | 9320-Other miscellaneous external problems | U1-Forced - Immediate | 300-Gas Turbine/Jet Engine (Simple Cycle Operation)
9320 | Other miscellaneous external problems | External | Miscellaneous (External) | U1 | Forced - Immediate | 2014 | Gas | GG | 300 | Gas Turbine/Jet Engine (Simple Cycle Operation) | SERC | Summer | 180 | 36 | 3 | 3 | 9320-Other miscellaneous external problems | U1-Forced - Immediate | 300-Gas Turbine/Jet Engine (Simple Cycle Operation)
9320 | Other miscellaneous external problems | External | Miscellaneous (External) | U1 | Forced - Immediate | 2014 | Gas | GG | 300 | Gas Turbine/Jet Engine (Simple Cycle Operation) | SERC | Summer | 216 | 36 | 3 | 3 | 9320-Other miscellaneous external problems | U1-Forced - Immediate | 300-Gas Turbine/Jet Engine (Simple Cycle Operation)
9320 | Other miscellaneous external problems | External | Miscellaneous (External) | U1 | Forced - Immediate | 2014 | Gas | GG | 300 | Gas Turbine/Jet Engine (Simple Cycle Operation) | SERC | Summer | 288 | 36 | 3 | 3 | 9320-Other miscellaneous external problems | U1-Forced - Immediate | 300-Gas Turbine/Jet Engine (Simple Cycle Operation)
9320 | Other miscellaneous external problems | External | Miscellaneous (External) | U1 | Forced - Immediate | 2014 | Gas | GG | 300 | Gas Turbine/Jet Engine (Simple Cycle Operation) | SERC | Winter | 44 | 44 | 3 | 6 | 9320-Other miscellaneous external problems | U1-Forced - Immediate | 300-Gas Turbine/Jet Engine (Simple Cycle Operation)
9320 | Other miscellaneous external problems | External | Miscellaneous (External) | U1 | Forced - Immediate | 2014 | Gas | GG | 300 | Gas Turbine/Jet Engine (Simple Cycle Operation) | SERC | Winter | 506 | 46 | 3 | 9 | 9320-Other miscellaneous external problems | U1-Forced - Immediate | 300-Gas Turbine/Jet Engine (Simple Cycle Operation)
9320 | Other miscellaneous external problems | External | Miscellaneous (External) | U1 | Forced - Immediate | 2014 | Gas | GG | 300 | Gas Turbine/Jet Engine (Simple Cycle Operation) | SERC | Winter | 966 | 46 | 3 | 3 | 9320-Other miscellaneous external problems | U1-Forced - Immediate | 300-Gas Turbine/Jet Engine (Simple Cycle Operation)
9320 | Other miscellaneous external problems | External | Miscellaneous (External) | U1 | Forced - Immediate | 2014 | Gas | GG | 300 | Gas Turbine/Jet Engine (Simple Cycle Operation) | SERC | Winter | 1456 | 91 | 1 | 1 | 9320-Other miscellaneous external problems | U1-Forced - Immediate | 300-Gas Turbine/Jet Engine (Simple Cycle Operation)
9320 | Other miscellaneous external problems | External | Miscellaneous (External) | U1 | Forced - Immediate | 2014 | Gas | GG | 300 | Gas Turbine/Jet Engine (Simple Cycle Operation) | SERC | Winter | 2655 | 45 | 4 | 4 | 9320-Other miscellaneous external problems | U1-Forced - Immediate | 300-Gas Turbine/Jet Engine (Simple Cycle Operation)
9320 | Other miscellaneous external problems | External | Miscellaneous (External) | U1 | Forced - Immediate | 2014 | Gas | GG | 300 | Gas Turbine/Jet Engine (Simple Cycle Operation) | SERC | Winter | 13508 | 44 | 3 | 3 | 9320-Other miscellaneous external problems | U1-Forced - Immediate | 300-Gas Turbine/Jet Engine (Simple Cycle Operation)
9320 | Other miscellaneous external problems | External | Miscellaneous (External) | U1 | Forced - Immediate | 2014 | Oil | DI | 300 | Gas Turbine/Jet Engine (Simple Cycle Operation) | MRO | Summer | 636.3 | 21 | 1 | 1 | 9320-Other miscellaneous external problems | U1-Forced - Immediate | 300-Gas Turbine/Jet Engine (Simple Cycle Operation)
9320 | Other miscellaneous external problems | External | Miscellaneous (External) | U1 | Forced - Immediate | 2014 | Oil | KE | 300 | Gas Turbine/Jet Engine (Simple Cycle Operation) | NPCC | Summer | 1428.85 | 17 | 3 | 3 | 9320-Other miscellaneous external problems | U1-Forced - Immediate | 300-Gas Turbine/Jet Engine (Simple Cycle Operation)
9320 | Other miscellaneous external problems | External | Miscellaneous (External) | D1 | Forced - Immediate | 2014 | Oil | DI | 400 | Internal Combustion/Reciprocating Engines | SERC | Off-Peak | 0.042832 | 2.57 | 1 | 1 | 9320-Other miscellaneous external problems | D1-Forced - Immediate | 400-Internal Combustion/Reciprocating Engines
9320 | Other miscellaneous external problems | External | Miscellaneous (External) | D1 | Forced - Immediate | 2014 | Oil | DI | 400 | Internal Combustion/Reciprocating Engines | SERC | Off-Peak | 0.34267 | 2.57 | 1 | 1 | 9320-Other miscellaneous external problems | D1-Forced - Immediate | 400-Internal Combustion/Reciprocating Engines
9320 | Other miscellaneous external problems | External | Miscellaneous (External) | D1 | Forced - Immediate | 2014 | Oil | DI | 400 | Internal Combustion/Reciprocating Engines | SERC | Off-Peak | 0.47117 | 2.57 | 1 | 1 | 9320-Other miscellaneous external problems | D1-Forced - Immediate | 400-Internal Combustion/Reciprocating Engines
9320 | Other miscellaneous external problems | External | Miscellaneous (External) | D1 | Forced - Immediate | 2014 | Oil | DI | 400 | Internal Combustion/Reciprocating Engines | SERC | Off-Peak | 0.316 | 4.74 | 1 | 1 | 9320-Other miscellaneous external problems | D1-Forced - Immediate | 400-Internal Combustion/Reciprocating Engines
9320 | Other miscellaneous external problems | External | Miscellaneous (External) | D1 | Forced - Immediate | 2014 | Hydro | WA | 500 | Pumped Storage/Hydro | NPCC | Off-Peak | 6.7283 | 80.74 | 1 | 1 | 9320-Other miscellaneous external problems | D1-Forced - Immediate | 500-Pumped Storage/Hydro
9320 | Other miscellaneous external problems | External | Miscellaneous (External) | D1 | Forced - Immediate | 2014 | Hydro | WA | 500 | Pumped Storage/Hydro | NPCC | Off-Peak | 10.7653 | 80.74 | 1 | 1 | 9320-Other miscellaneous external problems | D1-Forced - Immediate | 500-Pumped Storage/Hydro
9320 | Other miscellaneous external problems | External | Miscellaneous (External) | D1 | Forced - Immediate | 2014 | Hydro | WA | 500 | Pumped Storage/Hydro | NPCC | Off-Peak | 29.28 | 54.9 | 1 | 1 | 9320-Other miscellaneous external problems | D1-Forced - Immediate | 500-Pumped Storage/Hydro
9320 | Other miscellaneous external problems | External | Miscellaneous (External) | D1 | Forced - Immediate | 2014 | Hydro | WA | 500 | Pumped Storage/Hydro | NPCC | Off-Peak | 195.21 | 130.14 | 1 | 1 | 9320-Other miscellaneous external problems | D1-Forced - Immediate | 500-Pumped Storage/Hydro
9320 | Other miscellaneous external problems | External | Miscellaneous (External) | D1 | Forced - Immediate | 2014 | Hydro | WA | 500 | Pumped Storage/Hydro | NPCC | Off-Peak | 259.6381 | 63.07 | 1 | 1 | 9320-Other miscellaneous external problems | D1-Forced - Immediate | 500-Pumped Storage/Hydro
9320 | Other miscellaneous external problems | External | Miscellaneous (External) | D1 | Forced - Immediate | 2014 | Hydro | WA | 500 | Pumped Storage/Hydro | NPCC | Off-Peak | 287.154 | 66.78 | 1 | 1 | 9320-Other miscellaneous external problems | D1-Forced - Immediate | 500-Pumped Storage/Hydro
9320 | Other miscellaneous external problems | External | Miscellaneous (External) | D1 | Forced - Immediate | 2014 | Hydro | WA | 500 | Pumped Storage/Hydro | NPCC | Off-Peak | 2317.266 | 66.78 | 1 | 1 | 9320-Other miscellaneous external problems | D1-Forced - Immediate | 500-Pumped Storage/Hydro
9320 | Other miscellaneous external problems | External | Miscellaneous (External) | D1 | Forced - Immediate | 2014 | Hydro | WA | 500 | Pumped Storage/Hydro | NPCC | Summer | 2.2542 | 5.41 | 1 | 1 | 9320-Other miscellaneous external problems | D1-Forced - Immediate | 500-Pumped Storage/Hydro
9320 | Other miscellaneous external problems | External | Miscellaneous (External) | D1 | Forced - Immediate | 2014 | Hydro | WA | 500 | Pumped Storage/Hydro | NPCC | Summer | 11.7217 | 5.41 | 1 | 1 | 9320-Other miscellaneous external problems | D1-Forced - Immediate | 500-Pumped Storage/Hydro
9320 | Other miscellaneous external problems | External | Miscellaneous (External) | D1 | Forced - Immediate | 2014 | Hydro | WA | 500 | Pumped Storage/Hydro | NPCC | Summer | 11.858 | 50.82 | 2 | 2 | 9320-Other miscellaneous external problems | D1-Forced - Immediate | 500-Pumped Storage/Hydro
9320 | Other miscellaneous external problems | External | Miscellaneous (External) | D1 | Forced - Immediate | 2014 | Hydro | WA | 500 | Pumped Storage/Hydro | NPCC | Summer | 27.8667 | 20.9 | 1 | 1 | 9320-Other miscellaneous external problems | D1-Forced - Immediate | 500-Pumped Storage/Hydro
9320 | Other miscellaneous external problems | External | Miscellaneous (External) | D1 | Forced - Immediate | 2014 | Hydro | WA | 500 | Pumped Storage/Hydro | NPCC | Summer | 39.345 | 54.9 | 1 | 1 | 9320-Other miscellaneous external problems | D1-Forced - Immediate | 500-Pumped Storage/Hydro
9320 | Other miscellaneous external problems | External | Miscellaneous (External) | D1 | Forced - Immediate | 2014 | Hydro | WA | 500 | Pumped Storage/Hydro | NPCC | Summer | 47.4705 | 45.21 | 1 | 1 | 9320-Other miscellaneous external problems | D1-Forced - Immediate | 500-Pumped Storage/Hydro
9320 | Other miscellaneous external problems | External | Miscellaneous (External) | D1 | Forced - Immediate | 2014 | Hydro | WA | 500 | Pumped Storage/Hydro | NPCC | Summer | 93.0908 | 33.05 | 1 | 1 | 9320-Other miscellaneous external problems | D1-Forced - Immediate | 500-Pumped Storage/Hydro
9320 | Other miscellaneous external problems | External | Miscellaneous (External) | D1 | Forced - Immediate | 2014 | Hydro | WA | 500 | Pumped Storage/Hydro | NPCC | Summer | 1482.3657 | 21.37 | 1 | 1 | 9320-Other miscellaneous external problems | D1-Forced - Immediate | 500-Pumped Storage/Hydro
9320 | Other miscellaneous external problems | External | Miscellaneous (External) | D1 | Forced - Immediate | 2014 | Hydro | WA | 500 | Pumped Storage/Hydro | NPCC | Summer | 4678.8608 | 28.69 | 1 | 1 | 9320-Other miscellaneous external problems | D1-Forced - Immediate | 500-Pumped Storage/Hydro
9320 | Other miscellaneous external problems | External | Miscellaneous (External) | D1 | Forced - Immediate | 2014 | Hydro | WA | 500 | Pumped Storage/Hydro | NPCC | Winter | 7.8653 | 58.99 | 1 | 1 | 9320-Other miscellaneous external problems | D1-Forced - Immediate | 500-Pumped Storage/Hydro
9320 | Other miscellaneous external problems | External | Miscellaneous (External) | D1 | Forced - Immediate | 2014 | Hydro | WA | 500 | Pumped Storage/Hydro | NPCC | Winter | 29.5337 | 43.22 | 1 | 1 | 9320-Other miscellaneous external problems | D1-Forced - Immediate | 500-Pumped Storage/Hydro
9320 | Other miscellaneous external problems | External | Miscellaneous (External) | D1 | Forced - Immediate | 2014 | Hydro | WA | 500 | Pumped Storage/Hydro | NPCC | Winter | 41.293 | 58.99 | 1 | 1 | 9320-Other miscellaneous external problems | D1-Forced - Immediate | 500-Pumped Storage/Hydro
9320 | Other miscellaneous external problems | External | Miscellaneous (External) | D1 | Forced - Immediate | 2014 | Hydro | WA | 500 | Pumped Storage/Hydro | NPCC | Winter | 52.402 | 82.74 | 1 | 1 | 9320-Other miscellaneous external problems | D1-Forced - Immediate | 500-Pumped Storage/Hydro
9320 | Other miscellaneous external problems | External | Miscellaneous (External) | D1 | Forced - Immediate | 2014 | Hydro | WA | 500 | Pumped Storage/Hydro | NPCC | Winter | 91.9781 | 30.49 | 1 | 1 | 9320-Other miscellaneous external problems | D1-Forced - Immediate | 500-Pumped Storage/Hydro
9320 | Other miscellaneous external problems | External | Miscellaneous (External) | D1 | Forced - Immediate | 2014 | Hydro | WA | 500 | Pumped Storage/Hydro | NPCC | Winter | 177.3501 | 30.49 | 1 | 1 | 9320-Other miscellaneous external problems | D1-Forced - Immediate | 500-Pumped Storage/Hydro
9320 | Other miscellaneous external problems | External | Miscellaneous (External) | D1 | Forced - Immediate | 2014 | Hydro | WA | 500 | Pumped Storage/Hydro | NPCC | Winter | 239.946 | 82.74 | 1 | 1 | 9320-Other miscellaneous external problems | D1-Forced - Immediate | 500-Pumped Storage/Hydro
9320 | Other miscellaneous external problems | External | Miscellaneous (External) | D1 | Forced - Immediate | 2014 | Hydro | WA | 500 | Pumped Storage/Hydro | NPCC | Winter | 243.92 | 30.49 | 1 | 1 | 9320-Other miscellaneous external problems | D1-Forced - Immediate | 500-Pumped Storage/Hydro
9320 | Other miscellaneous external problems | External | Miscellaneous (External) | D1 | Forced - Immediate | 2014 | Hydro | WA | 500 | Pumped Storage/Hydro | NPCC | Winter | 408.9973 | 58.99 | 1 | 1 | 9320-Other miscellaneous external problems | D1-Forced - Immediate | 500-Pumped Storage/Hydro
9320 | Other miscellaneous external problems | External | Miscellaneous (External) | D1 | Forced - Immediate | 2014 | Hydro | WA | 500 | Pumped Storage/Hydro | NPCC | Winter | 500.4318 | 58.99 | 1 | 1 | 9320-Other miscellaneous external problems | D1-Forced - Immediate | 500-Pumped Storage/Hydro
9320 | Other miscellaneous external problems | External | Miscellaneous (External) | D1 | Forced - Immediate | 2014 | Hydro | WA | 500 | Pumped Storage/Hydro | NPCC | Winter | 785.178 | 130.14 | 1 | 1 | 9320-Other miscellaneous external problems | D1-Forced - Immediate | 500-Pumped Storage/Hydro
9320 | Other miscellaneous external problems | External | Miscellaneous (External) | D1 | Forced - Immediate | 2014 | Hydro | WA | 500 | Pumped Storage/Hydro | NPCC | Winter | 837.234 | 130.14 | 1 | 1 | 9320-Other miscellaneous external problems | D1-Forced - Immediate | 500-Pumped Storage/Hydro
9320 | Other miscellaneous external problems | External | Miscellaneous (External) | D1 | Forced - Immediate | 2014 | Hydro | WA | 500 | Pumped Storage/Hydro | NPCC | Winter | 1028.106 | 130.14 | 1 | 1 | 9320-Other miscellaneous external problems | D1-Forced - Immediate | 500-Pumped Storage/Hydro
9320 | Other miscellaneous external problems | External | Miscellaneous (External) | D1 | Forced - Immediate | 2014 | Hydro | WA | 500 | Pumped Storage/Hydro | NPCC | Winter | 1297.0619 | 130.14 | 1 | 1 | 9320-Other miscellaneous external problems | D1-Forced - Immediate | 500-Pumped Storage/Hydro
9320 | Other miscellaneous external problems | External | Miscellaneous (External) | D1 | Forced - Immediate | 2014 | Hydro | WA | 500 | Pumped Storage/Hydro | NPCC | Winter | 1832.805 | 130.14 | 1 | 1 | 9320-Other miscellaneous external problems | D1-Forced - Immediate | 500-Pumped Storage/Hydro
9320 | Other miscellaneous external problems | External | Miscellaneous (External) | U1 | Forced - Immediate | 2014 | Hydro | WA | 500 | Pumped Storage/Hydro | SERC | Off-Peak | 6 | 24 | 1 | 1 | 9320-Other miscellaneous external problems | U1-Forced - Immediate | 500-Pumped Storage/Hydro
9320 | Other miscellaneous external problems | External | Miscellaneous (External) | U1 | Forced - Immediate | 2014 | Hydro | WA | 500 | Pumped Storage/Hydro | NPCC | Off-Peak | 28.2186 | 130.24 | 2 | 2 | 9320-Other miscellaneous external problems | U1-Forced - Immediate | 500-Pumped Storage/Hydro
9320 | Other miscellaneous external problems | External | Miscellaneous (External) | U1 | Forced - Immediate | 2014 | Hydro | WA | 500 | Pumped Storage/Hydro | NPCC | Off-Peak | 28.38 | 47.3 | 3 | 3 | 9320-Other miscellaneous external problems | U1-Forced - Immediate | 500-Pumped Storage/Hydro
9320 | Other miscellaneous external problems | External | Miscellaneous (External) | U1 | Forced - Immediate | 2014 | Hydro | WA | 500 | Pumped Storage/Hydro | NPCC | Off-Peak | 54.72 | 68.4 | 1 | 1 | 9320-Other miscellaneous external problems | U1-Forced - Immediate | 500-Pumped Storage/Hydro
9320 | Other miscellaneous external problems | External | Miscellaneous (External) | U1 | Forced - Immediate | 2014 | Hydro | WA | 500 | Pumped Storage/Hydro | NPCC | Off-Peak | 70.4393 | 50.92 | 1 | 1 | 9320-Other miscellaneous external problems | U1-Forced - Immediate | 500-Pumped Storage/Hydro
9320 | Other miscellaneous external problems | External | Miscellaneous (External) | U1 | Forced - Immediate | 2014 | Hydro | WA | 500 | Pumped Storage/Hydro | WECC | Off-Peak | 103.3125 | 23.75 | 1 | 1 | 9320-Other miscellaneous external problems | U1-Forced - Immediate | 500-Pumped Storage/Hydro
9320 | Other miscellaneous external problems | External | Miscellaneous (External) | U1 | Forced - Immediate | 2014 | Hydro | WA | 500 | Pumped Storage/Hydro | NPCC | Off-Peak | 207.7133 | 89.02 | 1 | 1 | 9320-Other miscellaneous external problems | U1-Forced - Immediate | 500-Pumped Storage/Hydro
9320 | Other miscellaneous external problems | External | Miscellaneous (External) | U1 | Forced - Immediate | 2014 | Hydro | WA | 500 | Pumped Storage/Hydro | WECC | Off-Peak | 1372.75 | 57 | 1 | 1 | 9320-Other miscellaneous external problems | U1-Forced - Immediate | 500-Pumped Storage/Hydro
9320 | Other miscellaneous external problems | External | Miscellaneous (External) | U1 | Forced - Immediate | 2014 | Hydro | WA | 500 | Pumped Storage/Hydro | WECC | Off-Peak | 6684.39 | 51.3 | 2 | 2 | 9320-Other miscellaneous external problems | U1-Forced - Immediate | 500-Pumped Storage/Hydro
9320 | Other miscellaneous external problems | External | Miscellaneous (External) | U1 | Forced - Immediate | 2014 | Hydro | WA | 500 | Pumped Storage/Hydro | NPCC | Summer | 20.0038 | 63.17 | 1 | 2 | 9320-Other miscellaneous external problems | U1-Forced - Immediate | 500-Pumped Storage/Hydro
9320 | Other miscellaneous external problems | External | Miscellaneous (External) | U1 | Forced - Immediate | 2014 | Hydro | WA | 500 | Pumped Storage/Hydro | NPCC | Summer | 23.2275 | 30.97 | 3 | 3 | 9320-Other miscellaneous external problems | U1-Forced - Immediate | 500-Pumped Storage/Hydro
9320 | Other miscellaneous external problems | External | Miscellaneous (External) | U1 | Forced - Immediate | 2014 | Hydro | WA | 500 | Pumped Storage/Hydro | NPCC | Summer | 37.29 | 74.58 | 1 | 1 | 9320-Other miscellaneous external problems | U1-Forced - Immediate | 500-Pumped Storage/Hydro
9320 | Other miscellaneous external problems | External | Miscellaneous (External) | U1 | Forced - Immediate | 2014 | Hydro | WA | 500 | Pumped Storage/Hydro | WECC | Summer | 39.276 | 32.73 | 1 | 1 | 9320-Other miscellaneous external problems | U1-Forced - Immediate | 500-Pumped Storage/Hydro
9320 | Other miscellaneous external problems | External | Miscellaneous (External) | U1 | Forced - Immediate | 2014 | Hydro | WA | 500 | Pumped Storage/Hydro | NPCC | Summer | 44.51 | 89.02 | 1 | 1 | 9320-Other miscellaneous external problems | U1-Forced - Immediate | 500-Pumped Storage/Hydro
9320 | Other miscellaneous external problems | External | Miscellaneous (External) | U1 | Forced - Immediate | 2014 | Hydro | WA | 500 | Pumped Storage/Hydro | WECC | Summer | 166.25 | 57 | 1 | 1 | 9320-Other miscellaneous external problems | U1-Forced - Immediate | 500-Pumped Storage/Hydro
9320 | Other miscellaneous external problems | External | Miscellaneous (External) | U1 | Forced - Immediate | 2014 | Hydro | WA | 500 | Pumped Storage/Hydro | NPCC | Summer | 175.56 | 22.8 | 1 | 1 | 9320-Other miscellaneous external problems | U1-Forced - Immediate | 500-Pumped Storage/Hydro
9320 | Other miscellaneous external problems | External | Miscellaneous (External) | U1 | Forced - Immediate | 2014 | Hydro | WA | 500 | Pumped Storage/Hydro | NPCC | Summer | 379.5 | 55 | 1 | 1 | 9320-Other miscellaneous external problems | U1-Forced - Immediate | 500-Pumped Storage/Hydro
9320 | Other miscellaneous external problems | External | Miscellaneous (External) | U1 | Forced - Immediate | 2014 | Hydro | WA | 500 | Pumped Storage/Hydro | MRO | Winter | 103.5 | 46 | 1 | 1 | 9320-Other miscellaneous external problems | U1-Forced - Immediate | 500-Pumped Storage/Hydro
9320 | Other miscellaneous external problems | External | Miscellaneous (External) | U2 | Forced - Delayed | 2014 | Hydro | WA | 500 | Pumped Storage/Hydro | WECC | Off-Peak | 200.26 | 58.9 | 1 | 1 | 9320-Other miscellaneous external problems | U2-Forced - Delayed | 500-Pumped Storage/Hydro
9320 | Other miscellaneous external problems | External | Miscellaneous (External) | U2 | Forced - Delayed | 2014 | Hydro | WA | 500 | Pumped Storage/Hydro | WECC | Off-Peak | 5164.4375 | 23.75 | 1 | 1 | 9320-Other miscellaneous external problems | U2-Forced - Delayed | 500-Pumped Storage/Hydro
9320 | Other miscellaneous external problems | External | Miscellaneous (External) | U3 | Forced - Postponed | 2014 | Hydro | WA | 500 | Pumped Storage/Hydro | WECC | Off-Peak | 142.5 | 23.75 | 4 | 4 | 9320-Other miscellaneous external problems | U3-Forced - Postponed | 500-Pumped Storage/Hydro
9320 | Other miscellaneous external problems | External | Miscellaneous (External) | D1 | Forced - Immediate | 2014 | Hydro | WA | 500 | Pumped Storage/Hydro | NPCC | Off-Peak | 10.017 | 66.78 | 1 | 1 | 9320-Other miscellaneous external problems | D1-Forced - Immediate | 500-Pumped Storage/Hydro
9320 | Other miscellaneous external problems | External | Miscellaneous (External) | D1 | Forced - Immediate | 2014 | Hydro | WA | 500 | Pumped Storage/Hydro | NPCC | Off-Peak | 21.6899 | 130.14 | 1 | 1 | 9320-Other miscellaneous external problems | D1-Forced - Immediate | 500-Pumped Storage/Hydro
9320 | Other miscellaneous external problems | External | Miscellaneous (External) | D1 | Forced - Immediate | 2014 | Hydro | WA | 500 | Pumped Storage/Hydro | NPCC | Off-Peak | 28.938 | 66.78 | 1 | 1 | 9320-Other miscellaneous external problems | D1-Forced - Immediate | 500-Pumped Storage/Hydro
9320 | Other miscellaneous external problems | External | Miscellaneous (External) | D1 | Forced - Immediate | 2014 | Hydro | WA | 500 | Pumped Storage/Hydro | NPCC | Off-Peak | 73.301 | 63.74 | 1 | 1 | 9320-Other miscellaneous external problems | D1-Forced - Immediate | 500-Pumped Storage/Hydro
9320 | Other miscellaneous external problems | External | Miscellaneous (External) | D1 | Forced - Immediate | 2014 | Hydro | WA | 500 | Pumped Storage/Hydro | NPCC | Off-Peak | 134.8619 | 88.92 | 1 | 1 | 9320-Other miscellaneous external problems | D1-Forced - Immediate | 500-Pumped Storage/Hydro
9320 | Other miscellaneous external problems | External | Miscellaneous (External) | D1 | Forced - Immediate | 2014 | Hydro | WA | 500 | Pumped Storage/Hydro | NPCC | Off-Peak | 162.675 | 130.14 | 1 | 1 | 9320-Other miscellaneous external problems | D1-Forced - Immediate | 500-Pumped Storage/Hydro
9320 | Other miscellaneous external problems | External | Miscellaneous (External) | D1 | Forced - Immediate | 2014 | Hydro | WA | 500 | Pumped Storage/Hydro | NPCC | Off-Peak | 377.406 | 130.14 | 1 | 1 | 9320-Other miscellaneous external problems | D1-Forced - Immediate | 500-Pumped Storage/Hydro
9320 | Other miscellaneous external problems | External | Miscellaneous (External) | D1 | Forced - Immediate | 2014 | Hydro | WA | 500 | Pumped Storage/Hydro | NPCC | Off-Peak | 1429.371 | 130.14 | 1 | 1 | 9320-Other miscellaneous external problems | D1-Forced - Immediate | 500-Pumped Storage/Hydro
9320 | Other miscellaneous external problems | External | Miscellaneous (External) | D1 | Forced - Immediate | 2014 | Hydro | WA | 500 | Pumped Storage/Hydro | NPCC | Off-Peak | 3004.065 | 130.14 | 1 | 1 | 9320-Other miscellaneous external problems | D1-Forced - Immediate | 500-Pumped Storage/Hydro
9320 | Other miscellaneous external problems | External | Miscellaneous (External) | D1 | Forced - Immediate | 2014 | Hydro | WA | 500 | Pumped Storage/Hydro | NPCC | Summer | 3.5617 | 21.37 | 1 | 1 | 9320-Other miscellaneous external problems | D1-Forced - Immediate | 500-Pumped Storage/Hydro
9320 | Other miscellaneous external problems | External | Miscellaneous (External) | D1 | Forced - Immediate | 2014 | Hydro | WA | 500 | Pumped Storage/Hydro | NPCC | Summer | 5.6987 | 21.37 | 1 | 1 | 9320-Other miscellaneous external problems | D1-Forced - Immediate | 500-Pumped Storage/Hydro
9320 | Other miscellaneous external problems | External | Miscellaneous (External) | D1 | Forced - Immediate | 2014 | Hydro | WA | 500 | Pumped Storage/Hydro | NPCC | Summer | 10.9866 | 65.92 | 1 | 1 | 9320-Other miscellaneous external problems | D1-Forced - Immediate | 500-Pumped Storage/Hydro
9320 | Other miscellaneous external problems | External | Miscellaneous (External) | D1 | Forced - Immediate | 2014 | Hydro | WA | 500 | Pumped Storage/Hydro | NPCC | Summer | 11.598 | 38.66 | 1 | 1 | 9320-Other miscellaneous external problems | D1-Forced - Immediate | 500-Pumped Storage/Hydro
9320 | Other miscellaneous external problems | External | Miscellaneous (External) | D1 | Forced - Immediate | 2014 | Hydro | WA | 500 | Pumped Storage/Hydro | NPCC | Summer | 21.28 | 26.6 | 2 | 2 | 9320-Other miscellaneous external problems | D1-Forced - Immediate | 500-Pumped Storage/Hydro
9320 | Other miscellaneous external problems | External | Miscellaneous (External) | D1 | Forced - Immediate | 2014 | Hydro | WA | 500 | Pumped Storage/Hydro | NPCC | Summer | 27.8287 | 9.88 | 1 | 1 | 9320-Other miscellaneous external problems | D1-Forced - Immediate | 500-Pumped Storage/Hydro
9320 | Other miscellaneous external problems | External | Miscellaneous (External) | D1 | Forced - Immediate | 2014 | Hydro | WA | 500 | Pumped Storage/Hydro | NPCC | Summer | 65.6133 | 26.6 | 2 | 2 | 9320-Other miscellaneous external problems | D1-Forced - Immediate | 500-Pumped Storage/Hydro
9320 | Other miscellaneous external problems | External | Miscellaneous (External) | D1 | Forced - Immediate | 2014 | Hydro | WA | 500 | Pumped Storage/Hydro | NPCC | Summer | 237.0311 | 35.29 | 1 | 1 | 9320-Other miscellaneous external problems | D1-Forced - Immediate | 500-Pumped Storage/Hydro
9320 | Other miscellaneous external problems | External | Miscellaneous (External) | D1 | Forced - Immediate | 2014 | Hydro | WA | 500 | Pumped Storage/Hydro | NPCC | Summer | 4506.6835 | 45.21 | 1 | 1 | 9320-Other miscellaneous external problems | D1-Forced - Immediate | 500-Pumped Storage/Hydro
9320 | Other miscellaneous external problems | External | Miscellaneous (External) | D1 | Forced - Immediate | 2014 | Hydro | WA | 500 | Pumped Storage/Hydro | NPCC | Summer | 5281.9517 | 21.37 | 1 | 1 | 9320-Other miscellaneous external problems | D1-Forced - Immediate | 500-Pumped Storage/Hydro
9320 | Other miscellaneous external problems | External | Miscellaneous (External) | D1 | Forced - Immediate | 2014 | Hydro | WA | 500 | Pumped Storage/Hydro | NPCC | Winter | 16.7138 | 58.99 | 1 | 1 | 9320-Other miscellaneous external problems | D1-Forced - Immediate | 500-Pumped Storage/Hydro
9320 | Other miscellaneous external problems | External | Miscellaneous (External) | D1 | Forced - Immediate | 2014 | Hydro | WA | 500 | Pumped Storage/Hydro | NPCC | Winter | 17.7858 | 30.49 | 1 | 1 | 9320-Other miscellaneous external problems | D1-Forced - Immediate | 500-Pumped Storage/Hydro
9320 | Other miscellaneous external problems | External | Miscellaneous (External) | D1 | Forced - Immediate | 2014 | Hydro | WA | 500 | Pumped Storage/Hydro | NPCC | Winter | 19.521 | 130.14 | 1 | 1 | 9320-Other miscellaneous external problems | D1-Forced - Immediate | 500-Pumped Storage/Hydro
9320 | Other miscellaneous external problems | External | Miscellaneous (External) | D1 | Forced - Immediate | 2014 | Hydro | WA | 500 | Pumped Storage/Hydro | NPCC | Winter | 23.596 | 58.99 | 1 | 1 | 9320-Other miscellaneous external problems | D1-Forced - Immediate | 500-Pumped Storage/Hydro
9320 | Other miscellaneous external problems | External | Miscellaneous (External) | D1 | Forced - Immediate | 2014 | Hydro | WA | 500 | Pumped Storage/Hydro | NPCC | Winter | 41.1615 | 30.49 | 1 | 1 | 9320-Other miscellaneous external problems | D1-Forced - Immediate | 500-Pumped Storage/Hydro
9320 | Other miscellaneous external problems | External | Miscellaneous (External) | D1 | Forced - Immediate | 2014 | Hydro | WA | 500 | Pumped Storage/Hydro | NPCC | Winter | 42.1778 | 30.49 | 1 | 1 | 9320-Other miscellaneous external problems | D1-Forced - Immediate | 500-Pumped Storage/Hydro
9320 | Other miscellaneous external problems | External | Miscellaneous (External) | D1 | Forced - Immediate | 2014 | Hydro | WA | 500 | Pumped Storage/Hydro | NPCC | Winter | 49.2921 | 30.49 | 1 | 1 | 9320-Other miscellaneous external problems | D1-Forced - Immediate | 500-Pumped Storage/Hydro
9320 | Other miscellaneous external problems | External | Miscellaneous (External) | D1 | Forced - Immediate | 2014 | Hydro | WA | 500 | Pumped Storage/Hydro | NPCC | Winter | 97.605 | 130.14 | 1 | 1 | 9320-Other miscellaneous external problems | D1-Forced - Immediate | 500-Pumped Storage/Hydro
9320 | Other miscellaneous external problems | External | Miscellaneous (External) | D1 | Forced - Immediate | 2014 | Hydro | WA | 500 | Pumped Storage/Hydro | NPCC | Winter | 112.813 | 30.49 | 1 | 1 | 9320-Other miscellaneous external problems | D1-Forced - Immediate | 500-Pumped Storage/Hydro
9320 | Other miscellaneous external problems | External | Miscellaneous (External) | D1 | Forced - Immediate | 2014 | Hydro | WA | 500 | Pumped Storage/Hydro | NPCC | Winter | 127.8116 | 58.99 | 1 | 1 | 9320-Other miscellaneous external problems | D1-Forced - Immediate | 500-Pumped Storage/Hydro
9320 | Other miscellaneous external problems | External | Miscellaneous (External) | D1 | Forced - Immediate | 2014 | Hydro | WA | 500 | Pumped Storage/Hydro | NPCC | Winter | 130.14 | 130.14 | 1 | 1 | 9320-Other miscellaneous external problems | D1-Forced - Immediate | 500-Pumped Storage/Hydro
9320 | Other miscellaneous external problems | External | Miscellaneous (External) | D1 | Forced - Immediate | 2014 | Hydro | WA | 500 | Pumped Storage/Hydro | NPCC | Winter | 144.3193 | 30.49 | 1 | 1 | 9320-Other miscellaneous external problems | D1-Forced - Immediate | 500-Pumped Storage/Hydro
9320 | Other miscellaneous external problems | External | Miscellaneous (External) | D1 | Forced - Immediate | 2014 | Hydro | WA | 500 | Pumped Storage/Hydro | NPCC | Winter | 183.9563 | 30.49 | 1 | 1 | 9320-Other miscellaneous external problems | D1-Forced - Immediate | 500-Pumped Storage/Hydro
9320 | Other miscellaneous external problems | External | Miscellaneous (External) | D1 | Forced - Immediate | 2014 | Hydro | WA | 500 | Pumped Storage/Hydro | NPCC | Winter | 226.1341 | 30.49 | 1 | 1 | 9320-Other miscellaneous external problems | D1-Forced - Immediate | 500-Pumped Storage/Hydro
9320 | Other miscellaneous external problems | External | Miscellaneous (External) | D1 | Forced - Immediate | 2014 | Hydro | WA | 500 | Pumped Storage/Hydro | NPCC | Winter | 455.3173 | 30.49 | 1 | 1 | 9320-Other miscellaneous external problems | D1-Forced - Immediate | 500-Pumped Storage/Hydro
9320 | Other miscellaneous external problems | External | Miscellaneous (External) | D1 | Forced - Immediate | 2014 | Hydro | WA | 500 | Pumped Storage/Hydro | NPCC | Winter | 921.825 | 130.14 | 1 | 1 | 9320-Other miscellaneous external problems | D1-Forced - Immediate | 500-Pumped Storage/Hydro
9320 | Other miscellaneous external problems | External | Miscellaneous (External) | D1 | Forced - Immediate | 2014 | Hydro | WA | 500 | Pumped Storage/Hydro | NPCC | Winter | 1096.1155 | 30.49 | 1 | 1 | 9320-Other miscellaneous external problems | D1-Forced - Immediate | 500-Pumped Storage/Hydro
9320 | Other miscellaneous external problems | External | Miscellaneous (External) | D1 | Forced - Immediate | 2014 | Hydro | WA | 500 | Pumped Storage/Hydro | NPCC | Winter | 1272.4493 | 30.49 | 1 | 1 | 9320-Other miscellaneous external problems | D1-Forced - Immediate | 500-Pumped Storage/Hydro
9320 | Other miscellaneous external problems | External | Miscellaneous (External) | D1 | Forced - Immediate | 2014 | Hydro | WA | 500 | Pumped Storage/Hydro | NPCC | Winter | 1550.8349 | 130.14 | 1 | 1 | 9320-Other miscellaneous external problems | D1-Forced - Immediate | 500-Pumped Storage/Hydro
9320 | Other miscellaneous external problems | External | Miscellaneous (External) | D1 | Forced - Immediate | 2014 | Hydro | WA | 500 | Pumped Storage/Hydro | NPCC | Winter | 4557.0689 | 130.14 | 1 | 1 | 9320-Other miscellaneous external problems | D1-Forced - Immediate | 500-Pumped Storage/Hydro
9320 | Other miscellaneous external problems | External | Miscellaneous (External) | D1 | Forced - Immediate | 2014 | Hydro | WA | 500 | Pumped Storage/Hydro | NPCC | Winter | 7906.005 | 130.14 | 1 | 1 | 9320-Other miscellaneous external problems | D1-Forced - Immediate | 500-Pumped Storage/Hydro
9320 | Other miscellaneous external problems | External | Miscellaneous (External) | U1 | Forced - Immediate | 2014 | Hydro | WA | 500 | Pumped Storage/Hydro | NPCC | Off-Peak | 25.6666 | 55 | 1 | 1 | 9320-Other miscellaneous external problems | U1-Forced - Immediate | 500-Pumped Storage/Hydro
9320 | Other miscellaneous external problems | External | Miscellaneous (External) | U1 | Forced - Immediate | 2014 | Hydro | WA | 500 | Pumped Storage/Hydro | NPCC | Off-Peak | 39.0386 | 50.92 | 2 | 2 | 9320-Other miscellaneous external problems | U1-Forced - Immediate | 500-Pumped Storage/Hydro
9320 | Other miscellaneous external problems | External | Miscellaneous (External) | U1 | Forced - Immediate | 2014 | Hydro | WA | 500 | Pumped Storage/Hydro | NPCC | Off-Peak | 191.7226 | 66.88 | 1 | 1 | 9320-Other miscellaneous external problems | U1-Forced - Immediate | 500-Pumped Storage/Hydro
9320 | Other miscellaneous external problems | External | Miscellaneous (External) | U1 | Forced - Immediate | 2014 | Hydro | WA | 500 | Pumped Storage/Hydro | NPCC | Off-Peak | 212.1643 | 89.02 | 1 | 1 | 9320-Other miscellaneous external problems | U1-Forced - Immediate | 500-Pumped Storage/Hydro
9320 | Other miscellaneous external problems | External | Miscellaneous (External) | U1 | Forced - Immediate | 2014 | Hydro | WA | 500 | Pumped Storage/Hydro | NPCC | Summer | 35.7963 | 63.17 | 2 | 2 | 9320-Other miscellaneous external problems | U1-Forced - Immediate | 500-Pumped Storage/Hydro
9320 | Other miscellaneous external problems | External | Miscellaneous (External) | U1 | Forced - Immediate | 2014 | Hydro | WA | 500 | Pumped Storage/Hydro | NPCC | Summer | 39.102 | 47.88 | 2 | 2 | 9320-Other miscellaneous external problems | U1-Forced - Immediate | 500-Pumped Storage/Hydro
9320 | Other miscellaneous external problems | External | Miscellaneous (External) | U1 | Forced - Immediate | 2014 | Hydro | WA | 500 | Pumped Storage/Hydro | NPCC | Summer | 42.2619 | 74.58 | 2 | 2 | 9320-Other miscellaneous external problems | U1-Forced - Immediate | 500-Pumped Storage/Hydro
9320 | Other miscellaneous external problems | External | Miscellaneous (External) | U1 | Forced - Immediate | 2014 | Hydro | WA | 500 | Pumped Storage/Hydro | NPCC | Summer | 60.9 | 21 | 3 | 3 | 9320-Other miscellaneous external problems | U1-Forced - Immediate | 500-Pumped Storage/Hydro
9320 | Other miscellaneous external problems | External | Miscellaneous (External) | U1 | Forced - Immediate | 2014 | Hydro | WA | 500 | Pumped Storage/Hydro | NPCC | Summer | 81.0681 | 63.17 | 1 | 1 | 9320-Other miscellaneous external problems | U1-Forced - Immediate | 500-Pumped Storage/Hydro
9320 | Other miscellaneous external problems | External | Miscellaneous (External) | U1 | Forced - Immediate | 2014 | Hydro | WA | 500 | Pumped Storage/Hydro | WECC | Summer | 151.6666 | 52 | 1 | 1 | 9320-Other miscellaneous external problems | U1-Forced - Immediate | 500-Pumped Storage/Hydro
9320 | Other miscellaneous external problems | External | Miscellaneous (External) | U1 | Forced - Immediate | 2014 | Hydro | WA | 500 | Pumped Storage/Hydro | NPCC | Summer | 212.85 | 47.3 | 3 | 3 | 9320-Other miscellaneous external problems | U1-Forced - Immediate | 500-Pumped Storage/Hydro
9320 | Other miscellaneous external problems | External | Miscellaneous (External) | U1 | Forced - Immediate | 2014 | Hydro | WA | 500 | Pumped Storage/Hydro | NPCC | Summer | 220.4 | 27.55 | 2 | 2 | 9320-Other miscellaneous external problems | U1-Forced - Immediate | 500-Pumped Storage/Hydro
9320 | Other miscellaneous external problems | External | Miscellaneous (External) | U1 | Forced - Immediate | 2014 | Hydro | WA | 500 | Pumped Storage/Hydro | NPCC | Winter | 26.752 | 66.88 | 1 | 1 | 9320-Other miscellaneous external problems | U1-Forced - Immediate | 500-Pumped Storage/Hydro
9320 | Other miscellaneous external problems | External | Miscellaneous (External) | U1 | Forced - Immediate | 2014 | Hydro | WA | 500 | Pumped Storage/Hydro | WECC | Winter | 54.9733 | 58.9 | 1 | 1 | 9320-Other miscellaneous external problems | U1-Forced - Immediate | 500-Pumped Storage/Hydro
9320 | Other miscellaneous external problems | External | Miscellaneous (External) | U1 | Forced - Immediate | 2014 | Hydro | WA | 500 | Pumped Storage/Hydro | MRO | Winter | 8697.3333 | 55 | 1 | 1 | 9320-Other miscellaneous external problems | U1-Forced - Immediate | 500-Pumped Storage/Hydro
9320 | Other miscellaneous external problems | External | Miscellaneous (External) | U3 | Forced - Postponed | 2014 | Hydro | WA | 500 | Pumped Storage/Hydro | WECC | Off-Peak | 307.8 | 51.3 | 5 | 5 | 9320-Other miscellaneous external problems | U3-Forced - Postponed | 500-Pumped Storage/Hydro
9320 | Other miscellaneous external problems | External | Miscellaneous (External) | U3 | Forced - Postponed | 2014 | Hydro | WA | 500 | Pumped Storage/Hydro | WECC | Off-Peak | 2685.0008 | 21.85 | 3 | 3 | 9320-Other miscellaneous external problems | U3-Forced - Postponed | 500-Pumped Storage/Hydro
9320 | Other miscellaneous external problems | External | Miscellaneous (External) | U3 | Forced - Postponed | 2014 | Hydro | WA | 500 | Pumped Storage/Hydro | WECC | Off-Peak | 2918.4792 | 23.75 | 2 | 2 | 9320-Other miscellaneous external problems | U3-Forced - Postponed | 500-Pumped Storage/Hydro
9320 | Other miscellaneous external problems | External | Miscellaneous (External) | U3 | Forced - Postponed | 2014 | Hydro | WA | 500 | Pumped Storage/Hydro | WECC | Winter | 1053.3125 | 23.75 | 1 | 1 | 9320-Other miscellaneous external problems | U3-Forced - Postponed | 500-Pumped Storage/Hydro
9320 | Other miscellaneous external problems | External | Miscellaneous (External) | D1 | Forced - Immediate | 2014 | Hydro | WA | 500 | Pumped Storage/Hydro | NPCC | Off-Peak | 9.018 | 20.04 | 1 | 1 | 9320-Other miscellaneous external problems | D1-Forced - Immediate | 500-Pumped Storage/Hydro
9320 | Other miscellaneous external problems | External | Miscellaneous (External) | D1 | Forced - Immediate | 2014 | Hydro | WA | 500 | Pumped Storage/Hydro | NPCC | Off-Peak | 10.845 | 130.14 | 1 | 1 | 9320-Other miscellaneous external problems | D1-Forced - Immediate | 500-Pumped Storage/Hydro
9320 | Other miscellaneous external problems | External | Miscellaneous (External) | D1 | Forced - Immediate | 2014 | Hydro | WA | 500 | Pumped Storage/Hydro | NPCC | Off-Peak | 20.6187 | 38.66 | 2 | 2 | 9320-Other miscellaneous external problems | D1-Forced - Immediate | 500-Pumped Storage/Hydro
9320 | Other miscellaneous external problems | External | Miscellaneous (External) | D1 | Forced - Immediate | 2014 | Hydro | WA | 500 | Pumped Storage/Hydro | NPCC | Off-Peak | 22.0745 | 63.07 | 1 | 1 | 9320-Other miscellaneous external problems | D1-Forced - Immediate | 500-Pumped Storage/Hydro
9320 | Other miscellaneous external problems | External | Miscellaneous (External) | D1 | Forced - Immediate | 2014 | Hydro | WA | 500 | Pumped Storage/Hydro | NPCC | Off-Peak | 25.08 | 20.9 | 1 | 1 | 9320-Other miscellaneous external problems | D1-Forced - Immediate | 500-Pumped Storage/Hydro
9320 | Other miscellaneous external problems | External | Miscellaneous (External) | D1 | Forced - Immediate | 2014 | Hydro | WA | 500 | Pumped Storage/Hydro | NPCC | Off-Peak | 43.0613 | 80.74 | 1 | 1 | 9320-Other miscellaneous external problems | D1-Forced - Immediate | 500-Pumped Storage/Hydro
9320 | Other miscellaneous external problems | External | Miscellaneous (External) | D1 | Forced - Immediate | 2014 | Hydro | WA | 500 | Pumped Storage/Hydro | NPCC | Off-Peak | 52.056 | 130.14 | 1 | 1 | 9320-Other miscellaneous external problems | D1-Forced - Immediate | 500-Pumped Storage/Hydro
9320 | Other miscellaneous external problems | External | Miscellaneous (External) | D1 | Forced - Immediate | 2014 | Hydro | WA | 500 | Pumped Storage/Hydro | NPCC | Off-Peak | 93.2669 | 130.14 | 1 | 1 | 9320-Other miscellaneous external problems | D1-Forced - Immediate | 500-Pumped Storage/Hydro
9320 | Other miscellaneous external problems | External | Miscellaneous (External) | D1 | Forced - Immediate | 2014 | Hydro | WA | 500 | Pumped Storage/Hydro | NPCC | Off-Peak | 137.826 | 88.92 | 1 | 1 | 9320-Other miscellaneous external problems | D1-Forced - Immediate | 500-Pumped Storage/Hydro
9320 | Other miscellaneous external problems | External | Miscellaneous (External) | D1 | Forced - Immediate | 2014 | Hydro | WA | 500 | Pumped Storage/Hydro | NPCC | Off-Peak | 180.8006 | 63.07 | 1 | 1 | 9320-Other miscellaneous external problems | D1-Forced - Immediate | 500-Pumped Storage/Hydro
9320 | Other miscellaneous external problems | External | Miscellaneous (External) | D1 | Forced - Immediate | 2014 | Hydro | WA | 500 | Pumped Storage/Hydro | NPCC | Off-Peak | 1037.6763 | 30.49 | 1 | 1 | 9320-Other miscellaneous external problems | D1-Forced - Immediate | 500-Pumped Storage/Hydro
9320 | Other miscellaneous external problems | External | Miscellaneous (External) | D1 | Forced - Immediate | 2014 | Hydro | WA | 500 | Pumped Storage/Hydro | NPCC | Off-Peak | 1259.237 | 30.49 | 1 | 1 | 9320-Other miscellaneous external problems | D1-Forced - Immediate | 500-Pumped Storage/Hydro
9320 | Other miscellaneous external problems | External | Miscellaneous (External) | D1 | Forced - Immediate | 2014 | Hydro | WA | 500 | Pumped Storage/Hydro | NPCC | Off-Peak | 1303.5689 | 130.14 | 1 | 1 | 9320-Other miscellaneous external problems | D1-Forced - Immediate | 500-Pumped Storage/Hydro
9320 | Other miscellaneous external problems | External | Miscellaneous (External) | D1 | Forced - Immediate | 2014 | Hydro | WA | 500 | Pumped Storage/Hydro | NPCC | Off-Peak | 2124.4078 | 63.07 | 1 | 1 | 9320-Other miscellaneous external problems | D1-Forced - Immediate | 500-Pumped Storage/Hydro
9320 | Other miscellaneous external problems | External | Miscellaneous (External) | D1 | Forced - Immediate | 2014 | Hydro | WA | 500 | Pumped Storage/Hydro | NPCC | Off-Peak | 2635.335 | 130.14 | 1 | 1 | 9320-Other miscellaneous external problems | D1-Forced - Immediate | 500-Pumped Storage/Hydro
9320 | Other miscellaneous external problems | External | Miscellaneous (External) | D1 | Forced - Immediate | 2014 | Hydro | WA | 500 | Pumped Storage/Hydro | NPCC | Summer | 1.2033 | 7.22 | 1 | 1 | 9320-Other miscellaneous external problems | D1-Forced - Immediate | 500-Pumped Storage/Hydro
9320 | Other miscellaneous external problems | External | Miscellaneous (External) | D1 | Forced - Immediate | 2014 | Hydro | WA | 500 | Pumped Storage/Hydro | NPCC | Summer | 13.356 | 66.78 | 1 | 1 | 9320-Other miscellaneous external problems | D1-Forced - Immediate | 500-Pumped Storage/Hydro
9320 | Other miscellaneous external problems | External | Miscellaneous (External) | D1 | Forced - Immediate | 2014 | Hydro | WA | 500 | Pumped Storage/Hydro | NPCC | Summer | 67.2533 | 50.44 | 1 | 1 | 9320-Other miscellaneous external problems | D1-Forced - Immediate | 500-Pumped Storage/Hydro
9320 | Other miscellaneous external problems | External | Miscellaneous (External) | D1 | Forced - Immediate | 2014 | Hydro | WA | 500 | Pumped Storage/Hydro | NPCC | Summer | 70.3633 | 20.9 | 1 | 1 | 9320-Other miscellaneous external problems | D1-Forced - Immediate | 500-Pumped Storage/Hydro
9320 | Other miscellaneous external problems | External | Miscellaneous (External) | D1 | Forced - Immediate | 2014 | Hydro | WA | 500 | Pumped Storage/Hydro | NPCC | Summer | 295.3778 | 63.07 | 2 | 2 | 9320-Other miscellaneous external problems | D1-Forced - Immediate | 500-Pumped Storage/Hydro
9320 | Other miscellaneous external problems | External | Miscellaneous (External) | D1 | Forced - Immediate | 2014 | Hydro | WA | 500 | Pumped Storage/Hydro | NPCC | Summer | 7796.4883 | 21.37 | 1 | 1 | 9320-Other miscellaneous external problems | D1-Forced - Immediate | 500-Pumped Storage/Hydro
9320 | Other miscellaneous external problems | External | Miscellaneous (External) | D1 | Forced - Immediate | 2014 | Hydro | WA | 500 | Pumped Storage/Hydro | NPCC | Summer | 13355.976 | 29.06 | 1 | 1 | 9320-Other miscellaneous external problems | D1-Forced - Immediate | 500-Pumped Storage/Hydro
9320 | Other miscellaneous external problems | External | Miscellaneous (External) | D1 | Forced - Immediate | 2014 | Hydro | WA | 500 | Pumped Storage/Hydro | NPCC | Winter | 6.6061 | 30.49 | 1 | 1 | 9320-Other miscellaneous external problems | D1-Forced - Immediate | 500-Pumped Storage/Hydro
9320 | Other miscellaneous external problems | External | Miscellaneous (External) | D1 | Forced - Immediate | 2014 | Hydro | WA | 500 | Pumped Storage/Hydro | NPCC | Winter | 38.1125 | 30.49 | 1 | 1 | 9320-Other miscellaneous external problems | D1-Forced - Immediate | 500-Pumped Storage/Hydro
9320 | Other miscellaneous external problems | External | Miscellaneous (External) | D1 | Forced - Immediate | 2014 | Hydro | WA | 500 | Pumped Storage/Hydro | NPCC | Winter | 43.38 | 130.14 | 1 | 1 | 9320-Other miscellaneous external problems | D1-Forced - Immediate | 500-Pumped Storage/Hydro
9320 | Other miscellaneous external problems | External | Miscellaneous (External) | D1 | Forced - Immediate | 2014 | Hydro | WA | 500 | Pumped Storage/Hydro | NPCC | Winter | 110.2721 | 30.49 | 1 | 1 | 9320-Other miscellaneous external problems | D1-Forced - Immediate | 500-Pumped Storage/Hydro
9320 | Other miscellaneous external problems | External | Miscellaneous (External) | D1 | Forced - Immediate | 2014 | Hydro | WA | 500 | Pumped Storage/Hydro | NPCC | Winter | 110.7803 | 30.49 | 1 | 1 | 9320-Other miscellaneous external problems | D1-Forced - Immediate | 500-Pumped Storage/Hydro
9320 | Other miscellaneous external problems | External | Miscellaneous (External) | D1 | Forced - Immediate | 2014 | Hydro | WA | 500 | Pumped Storage/Hydro | NPCC | Winter | 117.8946 | 30.49 | 1 | 1 | 9320-Other miscellaneous external problems | D1-Forced - Immediate | 500-Pumped Storage/Hydro
9320 | Other miscellaneous external problems | External | Miscellaneous (External) | D1 | Forced - Immediate | 2014 | Hydro | WA | 500 | Pumped Storage/Hydro | NPCC | Winter | 197.3789 | 130.14 | 1 | 1 | 9320-Other miscellaneous external problems | D1-Forced - Immediate | 500-Pumped Storage/Hydro
9320 | Other miscellaneous external problems | External | Miscellaneous (External) | D1 | Forced - Immediate | 2014 | Hydro | WA | 500 | Pumped Storage/Hydro | NPCC | Winter | 213.43 | 30.49 | 1 | 1 | 9320-Other miscellaneous external problems | D1-Forced - Immediate | 500-Pumped Storage/Hydro
9320 | Other miscellaneous external problems | External | Miscellaneous (External) | D1 | Forced - Immediate | 2014 | Hydro | WA | 500 | Pumped Storage/Hydro | NPCC | Winter | 676.4186 | 58.99 | 1 | 1 | 9320-Other miscellaneous external problems | D1-Forced - Immediate | 500-Pumped Storage/Hydro
9320 | Other miscellaneous external problems | External | Miscellaneous (External) | D1 | Forced - Immediate | 2014 | Hydro | WA | 500 | Pumped Storage/Hydro | NPCC | Winter | 934.839 | 130.14 | 1 | 1 | 9320-Other miscellaneous external problems | D1-Forced - Immediate | 500-Pumped Storage/Hydro
9320 | Other miscellaneous external problems | External | Miscellaneous (External) | D1 | Forced - Immediate | 2014 | Hydro | WA | 500 | Pumped Storage/Hydro | NPCC | Winter | 1531.3139 | 130.14 | 1 | 1 | 9320-Other miscellaneous external problems | D1-Forced - Immediate | 500-Pumped Storage/Hydro
9320 | Other miscellaneous external problems | External | Miscellaneous (External) | D1 | Forced - Immediate | 2014 | Hydro | WA | 500 | Pumped Storage/Hydro | NPCC | Winter | 1674.4679 | 130.14 | 1 | 1 | 9320-Other miscellaneous external problems | D1-Forced - Immediate | 500-Pumped Storage/Hydro
9320 | Other miscellaneous external problems | External | Miscellaneous (External) | D1 | Forced - Immediate | 2014 | Hydro | WA | 500 | Pumped Storage/Hydro | NPCC | Winter | 1954.2689 | 130.14 | 1 | 2 | 9320-Other miscellaneous external problems | D1-Forced - Immediate | 500-Pumped Storage/Hydro
9320 | Other miscellaneous external problems | External | Miscellaneous (External) | D1 | Forced - Immediate | 2014 | Hydro | WA | 500 | Pumped Storage/Hydro | NPCC | Winter | 2149.4789 | 130.14 | 1 | 1 | 9320-Other miscellaneous external problems | D1-Forced - Immediate | 500-Pumped Storage/Hydro
9320 | Other miscellaneous external problems | External | Miscellaneous (External) | SF | Startup Failure | 2014 | Hydro | WA | 500 | Pumped Storage/Hydro | WECC | Off-Peak | 181.7666 | 66.5 | 1 | 1 | 9320-Other miscellaneous external problems | SF-Startup Failure | 500-Pumped Storage/Hydro
9320 | Other miscellaneous external problems | External | Miscellaneous (External) | SF | Startup Failure | 2014 | Hydro | WA | 500 | Pumped Storage/Hydro | SERC | Winter | 4.5587 | 34.19 | 1 | 1 | 9320-Other miscellaneous external problems | SF-Startup Failure | 500-Pumped Storage/Hydro
9320 | Other miscellaneous external problems | External | Miscellaneous (External) | U1 | Forced - Immediate | 2014 | Hydro | WA | 500 | Pumped Storage/Hydro | NPCC | Off-Peak | 9.46 | 47.3 | 3 | 3 | 9320-Other miscellaneous external problems | U1-Forced - Immediate | 500-Pumped Storage/Hydro
9320 | Other miscellaneous external problems | External | Miscellaneous (External) | U1 | Forced - Immediate | 2014 | Hydro | WA | 500 | Pumped Storage/Hydro | NPCC | Off-Peak | 60.7786 | 130.24 | 1 | 1 | 9320-Other miscellaneous external problems | U1-Forced - Immediate | 500-Pumped Storage/Hydro
9320 | Other miscellaneous external problems | External | Miscellaneous (External) | U1 | Forced - Immediate | 2014 | Hydro | WA | 500 | Pumped Storage/Hydro | NPCC | Off-Peak | 664.8733 | 27.55 | 1 | 1 | 9320-Other miscellaneous external problems | U1-Forced - Immediate | 500-Pumped Storage/Hydro
9320 | Other miscellaneous external problems | External | Miscellaneous (External) | U1 | Forced - Immediate | 2014 | Hydro | WA | 500 | Pumped Storage/Hydro | NPCC | Summer | 6.602 | 66.02 | 1 | 1 | 9320-Other miscellaneous external problems | U1-Forced - Immediate | 500-Pumped Storage/Hydro
9320 | Other miscellaneous external problems | External | Miscellaneous (External) | U1 | Forced - Immediate | 2014 | Hydro | WA | 500 | Pumped Storage/Hydro | NPCC | Summer | 8.4866 | 50.92 | 1 | 1 | 9320-Other miscellaneous external problems | U1-Forced - Immediate | 500-Pumped Storage/Hydro
9320 | Other miscellaneous external problems | External | Miscellaneous (External) | U1 | Forced - Immediate | 2014 | Hydro | WA | 500 | Pumped Storage/Hydro | NPCC | Summer | 16.159 | 74.58 | 1 | 1 | 9320-Other miscellaneous external problems | U1-Forced - Immediate | 500-Pumped Storage/Hydro
9320 | Other miscellaneous external problems | External | Miscellaneous (External) | U1 | Forced - Immediate | 2014 | Hydro | WA | 500 | Pumped Storage/Hydro | NPCC | Summer | 16.606 | 43.32 | 3 | 3 | 9320-Other miscellaneous external problems | U1-Forced - Immediate | 500-Pumped Storage/Hydro
9320 | Other miscellaneous external problems | External | Miscellaneous (External) | U1 | Forced - Immediate | 2014 | Hydro | WA | 500 | Pumped Storage/Hydro | NPCC | Summer | 33.44 | 66.88 | 1 | 1 | 9320-Other miscellaneous external problems | U1-Forced - Immediate | 500-Pumped Storage/Hydro
9320 | Other miscellaneous external problems | External | Miscellaneous (External) | U1 | Forced - Immediate | 2014 | Hydro | WA | 500 | Pumped Storage/Hydro | NPCC | Summer | 37.8986 | 66.88 | 2 | 2 | 9320-Other miscellaneous external problems | U1-Forced - Immediate | 500-Pumped Storage/Hydro
9320 | Other miscellaneous external problems | External | Miscellaneous (External) | U1 | Forced - Immediate | 2014 | Hydro | WA | 500 | Pumped Storage/Hydro | NPCC | Summer | 40.9933 | 47.3 | 2 | 2 | 9320-Other miscellaneous external problems | U1-Forced - Immediate | 500-Pumped Storage/Hydro
9320 | Other miscellaneous external problems | External | Miscellaneous (External) | U1 | Forced - Immediate | 2014 | Hydro | WA | 500 | Pumped Storage/Hydro | NPCC | Summer | 41.5426 | 89.02 | 1 | 1 | 9320-Other miscellaneous external problems | U1-Forced - Immediate | 500-Pumped Storage/Hydro
9320 | Other miscellaneous external problems | External | Miscellaneous (External) | U1 | Forced - Immediate | 2014 | Hydro | WA | 500 | Pumped Storage/Hydro | NPCC | Summer | 48.961 | 89.02 | 3 | 3 | 9320-Other miscellaneous external problems | U1-Forced - Immediate | 500-Pumped Storage/Hydro
9320 | Other miscellaneous external problems | External | Miscellaneous (External) | U1 | Forced - Immediate | 2014 | Hydro | WA | 500 | Pumped Storage/Hydro | MRO | Summer | 121.9833 | 73.19 | 1 | 1 | 9320-Other miscellaneous external problems | U1-Forced - Immediate | 500-Pumped Storage/Hydro
9320 | Other miscellaneous external problems | External | Miscellaneous (External) | U1 | Forced - Immediate | 2014 | Hydro | WA | 500 | Pumped Storage/Hydro | NPCC | Summer | 192.66 | 68.4 | 1 | 1 | 9320-Other miscellaneous external problems | U1-Forced - Immediate | 500-Pumped Storage/Hydro
9320 | Other miscellaneous external problems | External | Miscellaneous (External) | U1 | Forced - Immediate | 2014 | Hydro | WA | 500 | Pumped Storage/Hydro | WECC | Summer | 245.3533 | 24.7 | 1 | 1 | 9320-Other miscellaneous external problems | U1-Forced - Immediate | 500-Pumped Storage/Hydro
9320 | Other miscellaneous external problems | External | Miscellaneous (External) | U1 | Forced - Immediate | 2014 | Hydro | WA | 500 | Pumped Storage/Hydro | NPCC | Summer | 283.86 | 68.4 | 1 | 1 | 9320-Other miscellaneous external problems | U1-Forced - Immediate | 500-Pumped Storage/Hydro
9320 | Other miscellaneous external problems | External | Miscellaneous (External) | U1 | Forced - Immediate | 2014 | Hydro | WA | 500 | Pumped Storage/Hydro | NPCC | Summer | 433.5313 | 66.02 | 1 | 1 | 9320-Other miscellaneous external problems | U1-Forced - Immediate | 500-Pumped Storage/Hydro
9320 | Other miscellaneous external problems | External | Miscellaneous (External) | U1 | Forced - Immediate | 2014 | Hydro | WA | 500 | Pumped Storage/Hydro | NPCC | Summer | 712.16 | 89.02 | 1 | 1 | 9320-Other miscellaneous external problems | U1-Forced - Immediate | 500-Pumped Storage/Hydro
9320 | Other miscellaneous external problems | External | Miscellaneous (External) | U2 | Forced - Delayed | 2014 | Hydro | WA | 500 | Pumped Storage/Hydro | WECC | Off-Peak | 85.5 | 51.3 | 1 | 1 | 9320-Other miscellaneous external problems | U2-Forced - Delayed | 500-Pumped Storage/Hydro
9320 | Other miscellaneous external problems | External | Miscellaneous (External) | U2 | Forced - Delayed | 2014 | Hydro | WA | 500 | Pumped Storage/Hydro | WECC | Off-Peak | 1031.415 | 146.3 | 1 | 1 | 9320-Other miscellaneous external problems | U2-Forced - Delayed | 500-Pumped Storage/Hydro
9320 | Other miscellaneous external problems | External | Miscellaneous (External) | U3 | Forced - Postponed | 2014 | Hydro | WA | 500 | Pumped Storage/Hydro | WECC | Off-Peak | 205.2 | 51.3 | 5 | 5 | 9320-Other miscellaneous external problems | U3-Forced - Postponed | 500-Pumped Storage/Hydro
9320 | Other miscellaneous external problems | External | Miscellaneous (External) | U3 | Forced - Postponed | 2014 | Hydro | WA | 500 | Pumped Storage/Hydro | WECC | Off-Peak | 1052.505 | 51.3 | 2 | 2 | 9320-Other miscellaneous external problems | U3-Forced - Postponed | 500-Pumped Storage/Hydro
9320 | Other miscellaneous external problems | External | Miscellaneous (External) | U3 | Forced - Postponed | 2014 | Hydro | WA | 500 | Pumped Storage/Hydro | WECC | Winter | 1051.3333 | 23.75 | 1 | 1 | 9320-Other miscellaneous external problems | U3-Forced - Postponed | 500-Pumped Storage/Hydro
9320 | Other miscellaneous external problems | External | Miscellaneous (External) | D1 | Forced - Immediate | 2014 | Hydro | WA | 500 | Pumped Storage/Hydro | NPCC | Off-Peak | 258.111 | 130.14 | 1 | 1 | 9320-Other miscellaneous external problems | D1-Forced - Immediate | 500-Pumped Storage/Hydro
9320 | Other miscellaneous external problems | External | Miscellaneous (External) | D1 | Forced - Immediate | 2014 | Hydro | WA | 500 | Pumped Storage/Hydro | NPCC | Off-Peak | 362.3228 | 30.49 | 1 | 1 | 9320-Other miscellaneous external problems | D1-Forced - Immediate | 500-Pumped Storage/Hydro
9320 | Other miscellaneous external problems | External | Miscellaneous (External) | D1 | Forced - Immediate | 2014 | Hydro | WA | 500 | Pumped Storage/Hydro | NPCC | Off-Peak | 967.374 | 130.14 | 1 | 1 | 9320-Other miscellaneous external problems | D1-Forced - Immediate | 500-Pumped Storage/Hydro
9320 | Other miscellaneous external problems | External | Miscellaneous (External) | D1 | Forced - Immediate | 2014 | Hydro | WA | 500 | Pumped Storage/Hydro | NPCC | Off-Peak | 1412.019 | 130.14 | 1 | 1 | 9320-Other miscellaneous external problems | D1-Forced - Immediate | 500-Pumped Storage/Hydro
9320 | Other miscellaneous external problems | External | Miscellaneous (External) | D1 | Forced - Immediate | 2014 | Hydro | WA | 500 | Pumped Storage/Hydro | NPCC | Summer | 3.9178 | 21.37 | 1 | 1 | 9320-Other miscellaneous external problems | D1-Forced - Immediate | 500-Pumped Storage/Hydro
9320 | Other miscellaneous external problems | External | Miscellaneous (External) | D1 | Forced - Immediate | 2014 | Hydro | WA | 500 | Pumped Storage/Hydro | NPCC | Summer | 14.7983 | 68.3 | 1 | 1 | 9320-Other miscellaneous external problems | D1-Forced - Immediate | 500-Pumped Storage/Hydro
9320 | Other miscellaneous external problems | External | Miscellaneous (External) | D1 | Forced - Immediate | 2014 | Hydro | WA | 500 | Pumped Storage/Hydro | NPCC | Summer | 14.9783 | 20.9 | 1 | 1 | 9320-Other miscellaneous external problems | D1-Forced - Immediate | 500-Pumped Storage/Hydro
9320 | Other miscellaneous external problems | External | Miscellaneous (External) | D1 | Forced - Immediate | 2014 | Hydro | WA | 500 | Pumped Storage/Hydro | NPCC | Summer | 296.0078 | 87.49 | 1 | 1 | 9320-Other miscellaneous external problems | D1-Forced - Immediate | 500-Pumped Storage/Hydro
9320 | Other miscellaneous external problems | External | Miscellaneous (External) | D1 | Forced - Immediate | 2014 | Hydro | WA | 500 | Pumped Storage/Hydro | NPCC | Summer | 348.8146 | 74.48 | 2 | 2 | 9320-Other miscellaneous external problems | D1-Forced - Immediate | 500-Pumped Storage/Hydro
9320 | Other miscellaneous external problems | External | Miscellaneous (External) | D1 | Forced - Immediate | 2014 | Hydro | WA | 500 | Pumped Storage/Hydro | NPCC | Summer | 612.37 | 20.9 | 1 | 1 | 9320-Other miscellaneous external problems | D1-Forced - Immediate | 500-Pumped Storage/Hydro
9320 | Other miscellaneous external problems | External | Miscellaneous (External) | D1 | Forced - Immediate | 2014 | Hydro | WA | 500 | Pumped Storage/Hydro | NPCC | Summer | 1230.4843 | 22.42 | 1 | 1 | 9320-Other miscellaneous external problems | D1-Forced - Immediate | 500-Pumped Storage/Hydro
9320 | Other miscellaneous external problems | External | Miscellaneous (External) | D1 | Forced - Immediate | 2014 | Hydro | WA | 500 | Pumped Storage/Hydro | NPCC | Summer | 3430.8458 | 28.69 | 1 | 1 | 9320-Other miscellaneous external problems | D1-Forced - Immediate | 500-Pumped Storage/Hydro
9320 | Other miscellaneous external problems | External | Miscellaneous (External) | D1 | Forced - Immediate | 2014 | Hydro | WA | 500 | Pumped Storage/Hydro | NPCC | Winter | 31.5063 | 30.49 | 1 | 1 | 9320-Other miscellaneous external problems | D1-Forced - Immediate | 500-Pumped Storage/Hydro
9320 | Other miscellaneous external problems | External | Miscellaneous (External) | D1 | Forced - Immediate | 2014 | Hydro | WA | 500 | Pumped Storage/Hydro | NPCC | Winter | 52.3411 | 30.49 | 1 | 1 | 9320-Other miscellaneous external problems | D1-Forced - Immediate | 500-Pumped Storage/Hydro
9320 | Other miscellaneous external problems | External | Miscellaneous (External) | D1 | Forced - Immediate | 2014 | Hydro | WA | 500 | Pumped Storage/Hydro | NPCC | Winter | 145.3356 | 30.49 | 1 | 2 | 9320-Other miscellaneous external problems | D1-Forced - Immediate | 500-Pumped Storage/Hydro
9320 | Other miscellaneous external problems | External | Miscellaneous (External) | D1 | Forced - Immediate | 2014 | Hydro | WA | 500 | Pumped Storage/Hydro | NPCC | Winter | 166.1705 | 30.49 | 1 | 1 | 9320-Other miscellaneous external problems | D1-Forced - Immediate | 500-Pumped Storage/Hydro
9320 | Other miscellaneous external problems | External | Miscellaneous (External) | D1 | Forced - Immediate | 2014 | Hydro | WA | 500 | Pumped Storage/Hydro | NPCC | Winter | 236.9431 | 58.99 | 1 | 1 | 9320-Other miscellaneous external problems | D1-Forced - Immediate | 500-Pumped Storage/Hydro
9320 | Other miscellaneous external problems | External | Miscellaneous (External) | D1 | Forced - Immediate | 2014 | Hydro | WA | 500 | Pumped Storage/Hydro | NPCC | Winter | 368.6875 | 58.99 | 1 | 1 | 9320-Other miscellaneous external problems | D1-Forced - Immediate | 500-Pumped Storage/Hydro
9320 | Other miscellaneous external problems | External | Miscellaneous (External) | D1 | Forced - Immediate | 2014 | Hydro | WA | 500 | Pumped Storage/Hydro | NPCC | Winter | 501.415 | 58.99 | 1 | 1 | 9320-Other miscellaneous external problems | D1-Forced - Immediate | 500-Pumped Storage/Hydro
9320 | Other miscellaneous external problems | External | Miscellaneous (External) | D1 | Forced - Immediate | 2014 | Hydro | WA | 500 | Pumped Storage/Hydro | NPCC | Winter | 583.0178 | 58.99 | 1 | 1 | 9320-Other miscellaneous external problems | D1-Forced - Immediate | 500-Pumped Storage/Hydro
9320 | Other miscellaneous external problems | External | Miscellaneous (External) | D1 | Forced - Immediate | 2014 | Hydro | WA | 500 | Pumped Storage/Hydro | NPCC | Winter | 1100.1808 | 30.49 | 1 | 1 | 9320-Other miscellaneous external problems | D1-Forced - Immediate | 500-Pumped Storage/Hydro
9320 | Other miscellaneous external problems | External | Miscellaneous (External) | D1 | Forced - Immediate | 2014 | Hydro | WA | 500 | Pumped Storage/Hydro | NPCC | Winter | 1288.386 | 130.14 | 1 | 1 | 9320-Other miscellaneous external problems | D1-Forced - Immediate | 500-Pumped Storage/Hydro
9320 | Other miscellaneous external problems | External | Miscellaneous (External) | D1 | Forced - Immediate | 2014 | Hydro | WA | 500 | Pumped Storage/Hydro | NPCC | Winter | 1544.3279 | 130.14 | 1 | 1 | 9320-Other miscellaneous external problems | D1-Forced - Immediate | 500-Pumped Storage/Hydro
9320 | Other miscellaneous external problems | External | Miscellaneous (External) | D1 | Forced - Immediate | 2014 | Hydro | WA | 500 | Pumped Storage/Hydro | NPCC | Winter | 1663.623 | 130.14 | 1 | 1 | 9320-Other miscellaneous external problems | D1-Forced - Immediate | 500-Pumped Storage/Hydro
9320 | Other miscellaneous external problems | External | Miscellaneous (External) | D1 | Forced - Immediate | 2014 | Hydro | WA | 500 | Pumped Storage/Hydro | NPCC | Winter | 2205.873 | 130.14 | 1 | 1 | 9320-Other miscellaneous external problems | D1-Forced - Immediate | 500-Pumped Storage/Hydro
9320 | Other miscellaneous external problems | External | Miscellaneous (External) | D1 | Forced - Immediate | 2014 | Hydro | WA | 500 | Pumped Storage/Hydro | NPCC | Winter | 5567.823 | 130.14 | 1 | 1 | 9320-Other miscellaneous external problems | D1-Forced - Immediate | 500-Pumped Storage/Hydro
9320 | Other miscellaneous external problems | External | Miscellaneous (External) | U1 | Forced - Immediate | 2014 | Hydro | WA | 500 | Pumped Storage/Hydro | SERC | Off-Peak | 18.9 | 37.8 | 1 | 1 | 9320-Other miscellaneous external problems | U1-Forced - Immediate | 500-Pumped Storage/Hydro
9320 | Other miscellaneous external problems | External | Miscellaneous (External) | U1 | Forced - Immediate | 2014 | Hydro | WA | 500 | Pumped Storage/Hydro | MRO | Off-Peak | 43.6042 | 40.25 | 2 | 2 | 9320-Other miscellaneous external problems | U1-Forced - Immediate | 500-Pumped Storage/Hydro
9320 | Other miscellaneous external problems | External | Miscellaneous (External) | U1 | Forced - Immediate | 2014 | Hydro | WA | 500 | Pumped Storage/Hydro | NPCC | Off-Peak | 58.608 | 130.24 | 1 | 1 | 9320-Other miscellaneous external problems | U1-Forced - Immediate | 500-Pumped Storage/Hydro
9320 | Other miscellaneous external problems | External | Miscellaneous (External) | U1 | Forced - Immediate | 2014 | Hydro | WA | 500 | Pumped Storage/Hydro | WECC | Off-Peak | 111.9733 | 24.7 | 1 | 1 | 9320-Other miscellaneous external problems | U1-Forced - Immediate | 500-Pumped Storage/Hydro
9320 | Other miscellaneous external problems | External | Miscellaneous (External) | U1 | Forced - Immediate | 2014 | Hydro | WA | 500 | Pumped Storage/Hydro | WECC | Off-Peak | 153.425 | 32.3 | 1 | 1 | 9320-Other miscellaneous external problems | U1-Forced - Immediate | 500-Pumped Storage/Hydro
9320 | Other miscellaneous external problems | External | Miscellaneous (External) | U1 | Forced - Immediate | 2014 | Hydro | WA | 500 | Pumped Storage/Hydro | WECC | Off-Peak | 317.517 | 87.39 | 1 | 1 | 9320-Other miscellaneous external problems | U1-Forced - Immediate | 500-Pumped Storage/Hydro
9320 | Other miscellaneous external problems | External | Miscellaneous (External) | U1 | Forced - Immediate | 2014 | Hydro | WA | 500 | Pumped Storage/Hydro | NPCC | Summer | 5.9406 | 50.92 | 2 | 2 | 9320-Other miscellaneous external problems | U1-Forced - Immediate | 500-Pumped Storage/Hydro
9320 | Other miscellaneous external problems | External | Miscellaneous (External) | U1 | Forced - Immediate | 2014 | Hydro | WA | 500 | Pumped Storage/Hydro | NPCC | Summer | 26.048 | 130.24 | 1 | 1 | 9320-Other miscellaneous external problems | U1-Forced - Immediate | 500-Pumped Storage/Hydro
9320 | Other miscellaneous external problems | External | Miscellaneous (External) | U1 | Forced - Immediate | 2014 | Hydro | WA | 500 | Pumped Storage/Hydro | NPCC | Summer | 43.0263 | 89.02 | 1 | 1 | 9320-Other miscellaneous external problems | U1-Forced - Immediate | 500-Pumped Storage/Hydro
9320 | Other miscellaneous external problems | External | Miscellaneous (External) | U1 | Forced - Immediate | 2014 | Hydro | WA | 500 | Pumped Storage/Hydro | NPCC | Summer | 174.04 | 22.8 | 1 | 1 | 9320-Other miscellaneous external problems | U1-Forced - Immediate | 500-Pumped Storage/Hydro
9320 | Other miscellaneous external problems | External | Miscellaneous (External) | U1 | Forced - Immediate | 2014 | Hydro | WA | 500 | Pumped Storage/Hydro | NPCC | Summer | 196.1666 | 55 | 1 | 1 | 9320-Other miscellaneous external problems | U1-Forced - Immediate | 500-Pumped Storage/Hydro
9320 | Other miscellaneous external problems | External | Miscellaneous (External) | U1 | Forced - Immediate | 2014 | Hydro | WA | 500 | Pumped Storage/Hydro | NPCC | Summer | 327.7423 | 45.31 | 1 | 1 | 9320-Other miscellaneous external problems | U1-Forced - Immediate | 500-Pumped Storage/Hydro
9320 | Other miscellaneous external problems | External | Miscellaneous (External) | U1 | Forced - Immediate | 2014 | Hydro | WA | 500 | Pumped Storage/Hydro | WECC | Summer | 1458.4875 | 42.75 | 1 | 1 | 9320-Other miscellaneous external problems | U1-Forced - Immediate | 500-Pumped Storage/Hydro
9320 | Other miscellaneous external problems | External | Miscellaneous (External) | U1 | Forced - Immediate | 2014 | Hydro | WA | 500 | Pumped Storage/Hydro | RFC | Winter | 1172.8542 | 23.75 | 2 | 2 | 9320-Other miscellaneous external problems | U1-Forced - Immediate | 500-Pumped Storage/Hydro
9320 | Other miscellaneous external problems | External | Miscellaneous (External) | U3 | Forced - Postponed | 2014 | Hydro | WA | 500 | Pumped Storage/Hydro | WECC | Off-Peak | 2510.565 | 21.85 | 3 | 3 | 9320-Other miscellaneous external problems | U3-Forced - Postponed | 500-Pumped Storage/Hydro
9320 | Other miscellaneous external problems | External | Miscellaneous (External) | U3 | Forced - Postponed | 2014 | Hydro | WA | 500 | Pumped Storage/Hydro | WECC | Winter | 1050.9375 | 23.75 | 1 | 1 | 9320-Other miscellaneous external problems | U3-Forced - Postponed | 500-Pumped Storage/Hydro
9320 | Other miscellaneous external problems | External | Miscellaneous (External) | D1 | Forced - Immediate | 2014 | Hydro | WA | 500 | Pumped Storage/Hydro | NPCC | Off-Peak | 8.7165 | 19.37 | 1 | 1 | 9320-Other miscellaneous external problems | D1-Forced - Immediate | 500-Pumped Storage/Hydro
9320 | Other miscellaneous external problems | External | Miscellaneous (External) | D1 | Forced - Immediate | 2014 | Hydro | WA | 500 | Pumped Storage/Hydro | NPCC | Off-Peak | 39.042 | 130.14 | 1 | 1 | 9320-Other miscellaneous external problems | D1-Forced - Immediate | 500-Pumped Storage/Hydro
9320 | Other miscellaneous external problems | External | Miscellaneous (External) | D1 | Forced - Immediate | 2014 | Hydro | WA | 500 | Pumped Storage/Hydro | NPCC | Off-Peak | 109.668 | 88.92 | 1 | 1 | 9320-Other miscellaneous external problems | D1-Forced - Immediate | 500-Pumped Storage/Hydro
9320 | Other miscellaneous external problems | External | Miscellaneous (External) | D1 | Forced - Immediate | 2014 | Hydro | WA | 500 | Pumped Storage/Hydro | NPCC | Off-Peak | 122.9763 | 30.49 | 1 | 1 | 9320-Other miscellaneous external problems | D1-Forced - Immediate | 500-Pumped Storage/Hydro
9320 | Other miscellaneous external problems | External | Miscellaneous (External) | D1 | Forced - Immediate | 2014 | Hydro | WA | 500 | Pumped Storage/Hydro | NPCC | Off-Peak | 162.983 | 28.02 | 1 | 1 | 9320-Other miscellaneous external problems | D1-Forced - Immediate | 500-Pumped Storage/Hydro
9320 | Other miscellaneous external problems | External | Miscellaneous (External) | D1 | Forced - Immediate | 2014 | Hydro | WA | 500 | Pumped Storage/Hydro | NPCC | Off-Peak | 1693.9889 | 130.14 | 1 | 1 | 9320-Other miscellaneous external problems | D1-Forced - Immediate | 500-Pumped Storage/Hydro
9320 | Other miscellaneous external problems | External | Miscellaneous (External) | D1 | Forced - Immediate | 2014 | Hydro | WA | 500 | Pumped Storage/Hydro | NPCC | Summer | 4.4333 | 26.6 | 2 | 2 | 9320-Other miscellaneous external problems | D1-Forced - Immediate | 500-Pumped Storage/Hydro
9320 | Other miscellaneous external problems | External | Miscellaneous (External) | D1 | Forced - Immediate | 2014 | Hydro | WA | 500 | Pumped Storage/Hydro | NPCC | Summer | 51.5467 | 38.66 | 1 | 1 | 9320-Other miscellaneous external problems | D1-Forced - Immediate | 500-Pumped Storage/Hydro
9320 | Other miscellaneous external problems | External | Miscellaneous (External) | D1 | Forced - Immediate | 2014 | Hydro | WA | 500 | Pumped Storage/Hydro | NPCC | Summer | 54.124 | 38.66 | 1 | 1 | 9320-Other miscellaneous external problems | D1-Forced - Immediate | 500-Pumped Storage/Hydro
9320 | Other miscellaneous external problems | External | Miscellaneous (External) | D1 | Forced - Immediate | 2014 | Hydro | WA | 500 | Pumped Storage/Hydro | NPCC | Summer | 54.593 | 77.99 | 1 | 1 | 9320-Other miscellaneous external problems | D1-Forced - Immediate | 500-Pumped Storage/Hydro
9320 | Other miscellaneous external problems | External | Miscellaneous (External) | D1 | Forced - Immediate | 2014 | Hydro | WA | 500 | Pumped Storage/Hydro | NPCC | Summer | 229.9139 | 130.14 | 1 | 1 | 9320-Other miscellaneous external problems | D1-Forced - Immediate | 500-Pumped Storage/Hydro
9320 | Other miscellaneous external problems | External | Miscellaneous (External) | D1 | Forced - Immediate | 2014 | Hydro | WA | 500 | Pumped Storage/Hydro | NPCC | Summer | 799.615 | 7.22 | 1 | 1 | 9320-Other miscellaneous external problems | D1-Forced - Immediate | 500-Pumped Storage/Hydro
9320 | Other miscellaneous external problems | External | Miscellaneous (External) | D1 | Forced - Immediate | 2014 | Hydro | WA | 500 | Pumped Storage/Hydro | NPCC | Summer | 1484.5027 | 21.37 | 1 | 1 | 9320-Other miscellaneous external problems | D1-Forced - Immediate | 500-Pumped Storage/Hydro
9320 | Other miscellaneous external problems | External | Miscellaneous (External) | D1 | Forced - Immediate | 2014 | Hydro | WA | 500 | Pumped Storage/Hydro | NPCC | Summer | 2897.961 | 45.21 | 1 | 1 | 9320-Other miscellaneous external problems | D1-Forced - Immediate | 500-Pumped Storage/Hydro
9320 | Other miscellaneous external problems | External | Miscellaneous (External) | D1 | Forced - Immediate | 2014 | Hydro | WA | 500 | Pumped Storage/Hydro | NPCC | Summer | 6066.966 | 7.22 | 1 | 1 | 9320-Other miscellaneous external problems | D1-Forced - Immediate | 500-Pumped Storage/Hydro
9320 | Other miscellaneous external problems | External | Miscellaneous (External) | D1 | Forced - Immediate | 2014 | Hydro | WA | 500 | Pumped Storage/Hydro | NPCC | Summer | 6809.6285 | 23.37 | 1 | 1 | 9320-Other miscellaneous external problems | D1-Forced - Immediate | 500-Pumped Storage/Hydro
9320 | Other miscellaneous external problems | External | Miscellaneous (External) | D1 | Forced - Immediate | 2014 | Hydro | WA | 500 | Pumped Storage/Hydro | NPCC | Summer | 24446.9238 | 21.37 | 1 | 1 | 9320-Other miscellaneous external problems | D1-Forced - Immediate | 500-Pumped Storage/Hydro
9320 | Other miscellaneous external problems | External | Miscellaneous (External) | D1 | Forced - Immediate | 2014 | Hydro | WA | 500 | Pumped Storage/Hydro | NPCC | Winter | 12.7811 | 58.99 | 1 | 1 | 9320-Other miscellaneous external problems | D1-Forced - Immediate | 500-Pumped Storage/Hydro
9320 | Other miscellaneous external problems | External | Miscellaneous (External) | D1 | Forced - Immediate | 2014 | Hydro | WA | 500 | Pumped Storage/Hydro | NPCC | Winter | 24.5791 | 58.99 | 1 | 1 | 9320-Other miscellaneous external problems | D1-Forced - Immediate | 500-Pumped Storage/Hydro
9320 | Other miscellaneous external problems | External | Miscellaneous (External) | D1 | Forced - Immediate | 2014 | Hydro | WA | 500 | Pumped Storage/Hydro | NPCC | Winter | 42.1275 | 61.65 | 1 | 1 | 9320-Other miscellaneous external problems | D1-Forced - Immediate | 500-Pumped Storage/Hydro
9320 | Other miscellaneous external problems | External | Miscellaneous (External) | D1 | Forced - Immediate | 2014 | Hydro | WA | 500 | Pumped Storage/Hydro | NPCC | Winter | 90.4536 | 30.49 | 1 | 2 | 9320-Other miscellaneous external problems | D1-Forced - Immediate | 500-Pumped Storage/Hydro
9320 | Other miscellaneous external problems | External | Miscellaneous (External) | D1 | Forced - Immediate | 2014 | Hydro | WA | 500 | Pumped Storage/Hydro | NPCC | Winter | 150.4245 | 58.99 | 1 | 1 | 9320-Other miscellaneous external problems | D1-Forced - Immediate | 500-Pumped Storage/Hydro
9320 | Other miscellaneous external problems | External | Miscellaneous (External) | D1 | Forced - Immediate | 2014 | Hydro | WA | 500 | Pumped Storage/Hydro | NPCC | Winter | 194.1196 | 30.49 | 1 | 1 | 9320-Other miscellaneous external problems | D1-Forced - Immediate | 500-Pumped Storage/Hydro
9320 | Other miscellaneous external problems | External | Miscellaneous (External) | D1 | Forced - Immediate | 2014 | Hydro | WA | 500 | Pumped Storage/Hydro | NPCC | Winter | 274.41 | 30.49 | 1 | 1 | 9320-Other miscellaneous external problems | D1-Forced - Immediate | 500-Pumped Storage/Hydro
9320 | Other miscellaneous external problems | External | Miscellaneous (External) | D1 | Forced - Immediate | 2014 | Hydro | WA | 500 | Pumped Storage/Hydro | NPCC | Winter | 302.8153 | 58.99 | 1 | 1 | 9320-Other miscellaneous external problems | D1-Forced - Immediate | 500-Pumped Storage/Hydro
9320 | Other miscellaneous external problems | External | Miscellaneous (External) | D1 | Forced - Immediate | 2014 | Hydro | WA | 500 | Pumped Storage/Hydro | NPCC | Winter | 403.0983 | 58.99 | 1 | 1 | 9320-Other miscellaneous external problems | D1-Forced - Immediate | 500-Pumped Storage/Hydro
9320 | Other miscellaneous external problems | External | Miscellaneous (External) | D1 | Forced - Immediate | 2014 | Hydro | WA | 500 | Pumped Storage/Hydro | NPCC | Winter | 477.1799 | 130.14 | 1 | 1 | 9320-Other miscellaneous external problems | D1-Forced - Immediate | 500-Pumped Storage/Hydro
9320 | Other miscellaneous external problems | External | Miscellaneous (External) | D1 | Forced - Immediate | 2014 | Hydro | WA | 500 | Pumped Storage/Hydro | NPCC | Winter | 599.7316 | 58.99 | 1 | 1 | 9320-Other miscellaneous external problems | D1-Forced - Immediate | 500-Pumped Storage/Hydro
9320 | Other miscellaneous external problems | External | Miscellaneous (External) | D1 | Forced - Immediate | 2014 | Hydro | WA | 500 | Pumped Storage/Hydro | NPCC | Winter | 1279.0998 | 58.99 | 1 | 1 | 9320-Other miscellaneous external problems | D1-Forced - Immediate | 500-Pumped Storage/Hydro
9320 | Other miscellaneous external problems | External | Miscellaneous (External) | D1 | Forced - Immediate | 2014 | Hydro | WA | 500 | Pumped Storage/Hydro | NPCC | Winter | 1598.553 | 130.14 | 1 | 1 | 9320-Other miscellaneous external problems | D1-Forced - Immediate | 500-Pumped Storage/Hydro
9320 | Other miscellaneous external problems | External | Miscellaneous (External) | D1 | Forced - Immediate | 2014 | Hydro | WA | 500 | Pumped Storage/Hydro | NPCC | Winter | 1949.931 | 130.14 | 1 | 1 | 9320-Other miscellaneous external problems | D1-Forced - Immediate | 500-Pumped Storage/Hydro
9320 | Other miscellaneous external problems | External | Miscellaneous (External) | U1 | Forced - Immediate | 2014 | Hydro | WA | 500 | Pumped Storage/Hydro | NPCC | Off-Peak | 4.55 | 21 | 1 | 1 | 9320-Other miscellaneous external problems | U1-Forced - Immediate | 500-Pumped Storage/Hydro
9320 | Other miscellaneous external problems | External | Miscellaneous (External) | U1 | Forced - Immediate | 2014 | Hydro | WA | 500 | Pumped Storage/Hydro | WECC | Off-Peak | 5.5416 | 66.5 | 1 | 1 | 9320-Other miscellaneous external problems | U1-Forced - Immediate | 500-Pumped Storage/Hydro
9320 | Other miscellaneous external problems | External | Miscellaneous (External) | U1 | Forced - Immediate | 2014 | Hydro | WA | 500 | Pumped Storage/Hydro | NPCC | Summer | 16.555 | 47.3 | 3 | 3 | 9320-Other miscellaneous external problems | U1-Forced - Immediate | 500-Pumped Storage/Hydro
9320 | Other miscellaneous external problems | External | Miscellaneous (External) | U1 | Forced - Immediate | 2014 | Hydro | WA | 500 | Pumped Storage/Hydro | NPCC | Summer | 228.25 | 55 | 2 | 2 | 9320-Other miscellaneous external problems | U1-Forced - Immediate | 500-Pumped Storage/Hydro
9320 | Other miscellaneous external problems | External | Miscellaneous (External) | U1 | Forced - Immediate | 2014 | Hydro | WA | 500 | Pumped Storage/Hydro | NPCC | Summer | 928.7999 | 81 | 2 | 2 | 9320-Other miscellaneous external problems | U1-Forced - Immediate | 500-Pumped Storage/Hydro
9320 | Other miscellaneous external problems | External | Miscellaneous (External) | U1 | Forced - Immediate | 2014 | Hydro | WA | 500 | Pumped Storage/Hydro | NPCC | Summer | 1333.8163 | 89.02 | 2 | 2 | 9320-Other miscellaneous external problems | U1-Forced - Immediate | 500-Pumped Storage/Hydro
9320 | Other miscellaneous external problems | External | Miscellaneous (External) | U1 | Forced - Immediate | 2014 | Hydro | WA | 500 | Pumped Storage/Hydro | WECC | Winter | 19.6333 | 58.9 | 1 | 1 | 9320-Other miscellaneous external problems | U1-Forced - Immediate | 500-Pumped Storage/Hydro
9320 | Other miscellaneous external problems | External | Miscellaneous (External) | U2 | Forced - Delayed | 2014 | Hydro | WA | 500 | Pumped Storage/Hydro | WECC | Summer | 150195.7125 | 413.25 | 1 | 1 | 9320-Other miscellaneous external problems | U2-Forced - Delayed | 500-Pumped Storage/Hydro
9320 | Other miscellaneous external problems | External | Miscellaneous (External) | U3 | Forced - Postponed | 2014 | Hydro | WA | 500 | Pumped Storage/Hydro | WECC | Off-Peak | 2728.875 | 23.75 | 5 | 5 | 9320-Other miscellaneous external problems | U3-Forced - Postponed | 500-Pumped Storage/Hydro
9320 | Other miscellaneous external problems | External | Miscellaneous (External) | U3 | Forced - Postponed | 2014 | Hydro | WA | 500 | Pumped Storage/Hydro | WECC | Off-Peak | 5384.79 | 51.3 | 2 | 2 | 9320-Other miscellaneous external problems | U3-Forced - Postponed | 500-Pumped Storage/Hydro
9320 | Other miscellaneous external problems | External | Miscellaneous (External) | U3 | Forced - Postponed | 2014 | Hydro | WA | 500 | Pumped Storage/Hydro | WECC | Winter | 1053.7083 | 23.75 | 1 | 1 | 9320-Other miscellaneous external problems | U3-Forced - Postponed | 500-Pumped Storage/Hydro
9320 | Other miscellaneous external problems | External | Miscellaneous (External) | D1 | Forced - Immediate | 2014 | Hydro | WA | 500 | Pumped Storage/Hydro | NPCC | Off-Peak | 1.425 | 14.25 | 1 | 1 | 9320-Other miscellaneous external problems | D1-Forced - Immediate | 500-Pumped Storage/Hydro
9320 | Other miscellaneous external problems | External | Miscellaneous (External) | D1 | Forced - Immediate | 2014 | Hydro | WA | 500 | Pumped Storage/Hydro | NPCC | Off-Peak | 8.074 | 80.74 | 2 | 3 | 9320-Other miscellaneous external problems | D1-Forced - Immediate | 500-Pumped Storage/Hydro
9320 | Other miscellaneous external problems | External | Miscellaneous (External) | D1 | Forced - Immediate | 2014 | Hydro | WA | 500 | Pumped Storage/Hydro | NPCC | Off-Peak | 11.1467 | 20.9 | 1 | 1 | 9320-Other miscellaneous external problems | D1-Forced - Immediate | 500-Pumped Storage/Hydro
9320 | Other miscellaneous external problems | External | Miscellaneous (External) | D1 | Forced - Immediate | 2014 | Hydro | WA | 500 | Pumped Storage/Hydro | NPCC | Off-Peak | 30.366 | 130.14 | 1 | 1 | 9320-Other miscellaneous external problems | D1-Forced - Immediate | 500-Pumped Storage/Hydro
9320 | Other miscellaneous external problems | External | Miscellaneous (External) | D1 | Forced - Immediate | 2014 | Hydro | WA | 500 | Pumped Storage/Hydro | NPCC | Off-Peak | 58.4391 | 30.49 | 1 | 1 | 9320-Other miscellaneous external problems | D1-Forced - Immediate | 500-Pumped Storage/Hydro
9320 | Other miscellaneous external problems | External | Miscellaneous (External) | D1 | Forced - Immediate | 2014 | Hydro | WA | 500 | Pumped Storage/Hydro | NPCC | Off-Peak | 138.1458 | 23.75 | 1 | 1 | 9320-Other miscellaneous external problems | D1-Forced - Immediate | 500-Pumped Storage/Hydro
9320 | Other miscellaneous external problems | External | Miscellaneous (External) | D1 | Forced - Immediate | 2014 | Hydro | WA | 500 | Pumped Storage/Hydro | NPCC | Off-Peak | 185.4808 | 30.49 | 1 | 1 | 9320-Other miscellaneous external problems | D1-Forced - Immediate | 500-Pumped Storage/Hydro
9320 | Other miscellaneous external problems | External | Miscellaneous (External) | D1 | Forced - Immediate | 2014 | Hydro | WA | 500 | Pumped Storage/Hydro | NPCC | Off-Peak | 483.6869 | 130.14 | 1 | 1 | 9320-Other miscellaneous external problems | D1-Forced - Immediate | 500-Pumped Storage/Hydro
9320 | Other miscellaneous external problems | External | Miscellaneous (External) | D1 | Forced - Immediate | 2014 | Hydro | WA | 500 | Pumped Storage/Hydro | NPCC | Off-Peak | 13773.15 | 130.14 | 1 | 1 | 9320-Other miscellaneous external problems | D1-Forced - Immediate | 500-Pumped Storage/Hydro
9320 | Other miscellaneous external problems | External | Miscellaneous (External) | D1 | Forced - Immediate | 2014 | Hydro | WA | 500 | Pumped Storage/Hydro | NPCC | Summer | 9.5633 | 28.69 | 1 | 1 | 9320-Other miscellaneous external problems | D1-Forced - Immediate | 500-Pumped Storage/Hydro
9320 | Other miscellaneous external problems | External | Miscellaneous (External) | D1 | Forced - Immediate | 2014 | Hydro | WA | 500 | Pumped Storage/Hydro | NPCC | Summer | 12.6973 | 7.12 | 1 | 1 | 9320-Other miscellaneous external problems | D1-Forced - Immediate | 500-Pumped Storage/Hydro
9320 | Other miscellaneous external problems | External | Miscellaneous (External) | D1 | Forced - Immediate | 2014 | Hydro | WA | 500 | Pumped Storage/Hydro | NPCC | Summer | 76.146 | 30.87 | 1 | 1 | 9320-Other miscellaneous external problems | D1-Forced - Immediate | 500-Pumped Storage/Hydro
9320 | Other miscellaneous external problems | External | Miscellaneous (External) | D1 | Forced - Immediate | 2014 | Hydro | WA | 500 | Pumped Storage/Hydro | NPCC | Summer | 916.264 | 43.22 | 1 | 1 | 9320-Other miscellaneous external problems | D1-Forced - Immediate | 500-Pumped Storage/Hydro
9320 | Other miscellaneous external problems | External | Miscellaneous (External) | D1 | Forced - Immediate | 2014 | Hydro | WA | 500 | Pumped Storage/Hydro | NPCC | Winter | 18.6801 | 58.99 | 1 | 1 | 9320-Other miscellaneous external problems | D1-Forced - Immediate | 500-Pumped Storage/Hydro
9320 | Other miscellaneous external problems | External | Miscellaneous (External) | D1 | Forced - Immediate | 2014 | Hydro | WA | 500 | Pumped Storage/Hydro | NPCC | Winter | 20.3266 | 30.49 | 1 | 1 | 9320-Other miscellaneous external problems | D1-Forced - Immediate | 500-Pumped Storage/Hydro
9320 | Other miscellaneous external problems | External | Miscellaneous (External) | D1 | Forced - Immediate | 2014 | Hydro | WA | 500 | Pumped Storage/Hydro | NPCC | Winter | 25.5623 | 58.99 | 1 | 1 | 9320-Other miscellaneous external problems | D1-Forced - Immediate | 500-Pumped Storage/Hydro
9320 | Other miscellaneous external problems | External | Miscellaneous (External) | D1 | Forced - Immediate | 2014 | Hydro | WA | 500 | Pumped Storage/Hydro | NPCC | Winter | 41.37 | 82.74 | 1 | 2 | 9320-Other miscellaneous external problems | D1-Forced - Immediate | 500-Pumped Storage/Hydro
9320 | Other miscellaneous external problems | External | Miscellaneous (External) | D1 | Forced - Immediate | 2014 | Hydro | WA | 500 | Pumped Storage/Hydro | NPCC | Winter | 54.2249 | 130.14 | 1 | 1 | 9320-Other miscellaneous external problems | D1-Forced - Immediate | 500-Pumped Storage/Hydro
9320 | Other miscellaneous external problems | External | Miscellaneous (External) | D1 | Forced - Immediate | 2014 | Hydro | WA | 500 | Pumped Storage/Hydro | NPCC | Winter | 62.901 | 130.14 | 1 | 1 | 9320-Other miscellaneous external problems | D1-Forced - Immediate | 500-Pumped Storage/Hydro
9320 | Other miscellaneous external problems | External | Miscellaneous (External) | D1 | Forced - Immediate | 2014 | Hydro | WA | 500 | Pumped Storage/Hydro | NPCC | Winter | 73.7375 | 58.99 | 1 | 1 | 9320-Other miscellaneous external problems | D1-Forced - Immediate | 500-Pumped Storage/Hydro
9320 | Other miscellaneous external problems | External | Miscellaneous (External) | D1 | Forced - Immediate | 2014 | Hydro | WA | 500 | Pumped Storage/Hydro | NPCC | Winter | 79.9819 | 82.74 | 1 | 1 | 9320-Other miscellaneous external problems | D1-Forced - Immediate | 500-Pumped Storage/Hydro
9320 | Other miscellaneous external problems | External | Miscellaneous (External) | D1 | Forced - Immediate | 2014 | Hydro | WA | 500 | Pumped Storage/Hydro | NPCC | Winter | 89.0417 | 21.37 | 1 | 1 | 9320-Other miscellaneous external problems | D1-Forced - Immediate | 500-Pumped Storage/Hydro
9320 | Other miscellaneous external problems | External | Miscellaneous (External) | D1 | Forced - Immediate | 2014 | Hydro | WA | 500 | Pumped Storage/Hydro | NPCC | Winter | 152.45 | 30.49 | 1 | 1 | 9320-Other miscellaneous external problems | D1-Forced - Immediate | 500-Pumped Storage/Hydro
9320 | Other miscellaneous external problems | External | Miscellaneous (External) | D1 | Forced - Immediate | 2014 | Hydro | WA | 500 | Pumped Storage/Hydro | NPCC | Winter | 162.675 | 130.14 | 1 | 1 | 9320-Other miscellaneous external problems | D1-Forced - Immediate | 500-Pumped Storage/Hydro
9320 | Other miscellaneous external problems | External | Miscellaneous (External) | D1 | Forced - Immediate | 2014 | Hydro | WA | 500 | Pumped Storage/Hydro | NPCC | Winter | 164.8439 | 130.14 | 1 | 1 | 9320-Other miscellaneous external problems | D1-Forced - Immediate | 500-Pumped Storage/Hydro
9320 | Other miscellaneous external problems | External | Miscellaneous (External) | D1 | Forced - Immediate | 2014 | Hydro | WA | 500 | Pumped Storage/Hydro | NPCC | Winter | 171.3509 | 130.14 | 1 | 1 | 9320-Other miscellaneous external problems | D1-Forced - Immediate | 500-Pumped Storage/Hydro
9320 | Other miscellaneous external problems | External | Miscellaneous (External) | D1 | Forced - Immediate | 2014 | Hydro | WA | 500 | Pumped Storage/Hydro | NPCC | Winter | 233.9936 | 58.99 | 1 | 1 | 9320-Other miscellaneous external problems | D1-Forced - Immediate | 500-Pumped Storage/Hydro
9320 | Other miscellaneous external problems | External | Miscellaneous (External) | D1 | Forced - Immediate | 2014 | Hydro | WA | 500 | Pumped Storage/Hydro | NPCC | Winter | 305.829 | 130.14 | 1 | 1 | 9320-Other miscellaneous external problems | D1-Forced - Immediate | 500-Pumped Storage/Hydro
9320 | Other miscellaneous external problems | External | Miscellaneous (External) | D1 | Forced - Immediate | 2014 | Hydro | WA | 500 | Pumped Storage/Hydro | NPCC | Winter | 364.392 | 130.14 | 1 | 1 | 9320-Other miscellaneous external problems | D1-Forced - Immediate | 500-Pumped Storage/Hydro
9320 | Other miscellaneous external problems | External | Miscellaneous (External) | D1 | Forced - Immediate | 2014 | Hydro | WA | 500 | Pumped Storage/Hydro | NPCC | Winter | 879.802 | 82.74 | 1 | 1 | 9320-Other miscellaneous external problems | D1-Forced - Immediate | 500-Pumped Storage/Hydro
9320 | Other miscellaneous external problems | External | Miscellaneous (External) | D1 | Forced - Immediate | 2014 | Hydro | WA | 500 | Pumped Storage/Hydro | NPCC | Winter | 2264.436 | 130.14 | 1 | 1 | 9320-Other miscellaneous external problems | D1-Forced - Immediate | 500-Pumped Storage/Hydro
9320 | Other miscellaneous external problems | External | Miscellaneous (External) | D1 | Forced - Immediate | 2014 | Hydro | WA | 500 | Pumped Storage/Hydro | NPCC | Winter | 6094.89 | 130.14 | 1 | 1 | 9320-Other miscellaneous external problems | D1-Forced - Immediate | 500-Pumped Storage/Hydro
9320 | Other miscellaneous external problems | External | Miscellaneous (External) | D1 | Forced - Immediate | 2014 | Hydro | WA | 500 | Pumped Storage/Hydro | NPCC | Winter | 7942.878 | 130.14 | 1 | 1 | 9320-Other miscellaneous external problems | D1-Forced - Immediate | 500-Pumped Storage/Hydro
9320 | Other miscellaneous external problems | External | Miscellaneous (External) | SF | Startup Failure | 2014 | Hydro | WA | 500 | Pumped Storage/Hydro | WECC | Off-Peak | 209.475 | 66.5 | 1 | 1 | 9320-Other miscellaneous external problems | SF-Startup Failure | 500-Pumped Storage/Hydro
9320 | Other miscellaneous external problems | External | Miscellaneous (External) | U1 | Forced - Immediate | 2014 | Hydro | WA | 500 | Pumped Storage/Hydro | NPCC | Off-Peak | 9.708 | 48.54 | 2 | 2 | 9320-Other miscellaneous external problems | U1-Forced - Immediate | 500-Pumped Storage/Hydro
9320 | Other miscellaneous external problems | External | Miscellaneous (External) | U1 | Forced - Immediate | 2014 | Hydro | WA | 500 | Pumped Storage/Hydro | NPCC | Off-Peak | 32.49 | 43.32 | 1 | 1 | 9320-Other miscellaneous external problems | U1-Forced - Immediate | 500-Pumped Storage/Hydro
9320 | Other miscellaneous external problems | External | Miscellaneous (External) | U1 | Forced - Immediate | 2014 | Hydro | WA | 500 | Pumped Storage/Hydro | NPCC | Off-Peak | 815.48 | 27.55 | 2 | 2 | 9320-Other miscellaneous external problems | U1-Forced - Immediate | 500-Pumped Storage/Hydro
9320 | Other miscellaneous external problems | External | Miscellaneous (External) | U1 | Forced - Immediate | 2014 | Hydro | WA | 500 | Pumped Storage/Hydro | WECC | Off-Peak | 10277.5275 | 247.95 | 1 | 1 | 9320-Other miscellaneous external problems | U1-Forced - Immediate | 500-Pumped Storage/Hydro
9320 | Other miscellaneous external problems | External | Miscellaneous (External) | U1 | Forced - Immediate | 2014 | Hydro | WA | 500 | Pumped Storage/Hydro | NPCC | Summer | 9.3353 | 50.92 | 1 | 1 | 9320-Other miscellaneous external problems | U1-Forced - Immediate | 500-Pumped Storage/Hydro
9320 | Other miscellaneous external problems | External | Miscellaneous (External) | U1 | Forced - Immediate | 2014 | Hydro | WA | 500 | Pumped Storage/Hydro | NPCC | Summer | 16.8453 | 63.17 | 1 | 1 | 9320-Other miscellaneous external problems | U1-Forced - Immediate | 500-Pumped Storage/Hydro
9320 | Other miscellaneous external problems | External | Miscellaneous (External) | U1 | Forced - Immediate | 2014 | Hydro | WA | 500 | Pumped Storage/Hydro | NPCC | Summer | 18.375 | 22.5 | 1 | 1 | 9320-Other miscellaneous external problems | U1-Forced - Immediate | 500-Pumped Storage/Hydro
9320 | Other miscellaneous external problems | External | Miscellaneous (External) | U1 | Forced - Immediate | 2014 | Hydro | WA | 500 | Pumped Storage/Hydro | WECC | Summer | 34.9119 | 130.92 | 1 | 1 | 9320-Other miscellaneous external problems | U1-Forced - Immediate | 500-Pumped Storage/Hydro
9320 | Other miscellaneous external problems | External | Miscellaneous (External) | U1 | Forced - Immediate | 2014 | Hydro | WA | 500 | Pumped Storage/Hydro | NPCC | Summer | 222.2366 | 27.55 | 1 | 1 | 9320-Other miscellaneous external problems | U1-Forced - Immediate | 500-Pumped Storage/Hydro
9320 | Other miscellaneous external problems | External | Miscellaneous (External) | U3 | Forced - Postponed | 2014 | Hydro | WA | 500 | Pumped Storage/Hydro | WECC | Off-Peak | 131.1 | 21.85 | 2 | 2 | 9320-Other miscellaneous external problems | U3-Forced - Postponed | 500-Pumped Storage/Hydro
9320 | Other miscellaneous external problems | External | Miscellaneous (External) | U3 | Forced - Postponed | 2014 | Hydro | WA | 500 | Pumped Storage/Hydro | WECC | Off-Peak | 755.82 | 51.3 | 5 | 5 | 9320-Other miscellaneous external problems | U3-Forced - Postponed | 500-Pumped Storage/Hydro
9320 | Other miscellaneous external problems | External | Miscellaneous (External) | D1 | Forced - Immediate | 2014 | Hydro | WA | 500 | Pumped Storage/Hydro | NPCC | Off-Peak | 16.2613 | 30.49 | 1 | 1 | 9320-Other miscellaneous external problems | D1-Forced - Immediate | 500-Pumped Storage/Hydro
9320 | Other miscellaneous external problems | External | Miscellaneous (External) | D1 | Forced - Immediate | 2014 | Hydro | WA | 500 | Pumped Storage/Hydro | NPCC | Off-Peak | 29.6046 | 80.74 | 1 | 1 | 9320-Other miscellaneous external problems | D1-Forced - Immediate | 500-Pumped Storage/Hydro
9320 | Other miscellaneous external problems | External | Miscellaneous (External) | D1 | Forced - Immediate | 2014 | Hydro | WA | 500 | Pumped Storage/Hydro | NPCC | Off-Peak | 80.2529 | 130.14 | 1 | 1 | 9320-Other miscellaneous external problems | D1-Forced - Immediate | 500-Pumped Storage/Hydro
9320 | Other miscellaneous external problems | External | Miscellaneous (External) | D1 | Forced - Immediate | 2014 | Hydro | WA | 500 | Pumped Storage/Hydro | NPCC | Off-Peak | 91.47 | 30.49 | 1 | 1 | 9320-Other miscellaneous external problems | D1-Forced - Immediate | 500-Pumped Storage/Hydro
9320 | Other miscellaneous external problems | External | Miscellaneous (External) | D1 | Forced - Immediate | 2014 | Hydro | WA | 500 | Pumped Storage/Hydro | NPCC | Off-Peak | 106.057 | 22.89 | 1 | 1 | 9320-Other miscellaneous external problems | D1-Forced - Immediate | 500-Pumped Storage/Hydro
9320 | Other miscellaneous external problems | External | Miscellaneous (External) | D1 | Forced - Immediate | 2014 | Hydro | WA | 500 | Pumped Storage/Hydro | NPCC | Off-Peak | 191.436 | 66.78 | 1 | 1 | 9320-Other miscellaneous external problems | D1-Forced - Immediate | 500-Pumped Storage/Hydro
9320 | Other miscellaneous external problems | External | Miscellaneous (External) | D1 | Forced - Immediate | 2014 | Hydro | WA | 500 | Pumped Storage/Hydro | NPCC | Off-Peak | 297.153 | 130.14 | 1 | 1 | 9320-Other miscellaneous external problems | D1-Forced - Immediate | 500-Pumped Storage/Hydro
9320 | Other miscellaneous external problems | External | Miscellaneous (External) | D1 | Forced - Immediate | 2014 | Hydro | WA | 500 | Pumped Storage/Hydro | NPCC | Off-Peak | 401.265 | 130.14 | 1 | 1 | 9320-Other miscellaneous external problems | D1-Forced - Immediate | 500-Pumped Storage/Hydro
9320 | Other miscellaneous external problems | External | Miscellaneous (External) | D1 | Forced - Immediate | 2014 | Hydro | WA | 500 | Pumped Storage/Hydro | NPCC | Off-Peak | 1100.689 | 30.49 | 1 | 1 | 9320-Other miscellaneous external problems | D1-Forced - Immediate | 500-Pumped Storage/Hydro
9320 | Other miscellaneous external problems | External | Miscellaneous (External) | D1 | Forced - Immediate | 2014 | Hydro | WA | 500 | Pumped Storage/Hydro | NPCC | Off-Peak | 1416.357 | 130.14 | 1 | 1 | 9320-Other miscellaneous external problems | D1-Forced - Immediate | 500-Pumped Storage/Hydro
9320 | Other miscellaneous external problems | External | Miscellaneous (External) | D1 | Forced - Immediate | 2014 | Hydro | WA | 500 | Pumped Storage/Hydro | NPCC | Off-Peak | 2201.5349 | 130.14 | 1 | 1 | 9320-Other miscellaneous external problems | D1-Forced - Immediate | 500-Pumped Storage/Hydro
9320 | Other miscellaneous external problems | External | Miscellaneous (External) | D1 | Forced - Immediate | 2014 | Hydro | WA | 500 | Pumped Storage/Hydro | NPCC | Off-Peak | 2614.437 | 66.78 | 1 | 1 | 9320-Other miscellaneous external problems | D1-Forced - Immediate | 500-Pumped Storage/Hydro
9320 | Other miscellaneous external problems | External | Miscellaneous (External) | D1 | Forced - Immediate | 2014 | Hydro | WA | 500 | Pumped Storage/Hydro | NPCC | Off-Peak | 4439.9429 | 130.14 | 1 | 1 | 9320-Other miscellaneous external problems | D1-Forced - Immediate | 500-Pumped Storage/Hydro
9320 | Other miscellaneous external problems | External | Miscellaneous (External) | D1 | Forced - Immediate | 2014 | Hydro | WA | 500 | Pumped Storage/Hydro | NPCC | Summer | 3.866 | 38.66 | 1 | 1 | 9320-Other miscellaneous external problems | D1-Forced - Immediate | 500-Pumped Storage/Hydro
9320 | Other miscellaneous external problems | External | Miscellaneous (External) | D1 | Forced - Immediate | 2014 | Hydro | WA | 500 | Pumped Storage/Hydro | NPCC | Summer | 8.0897 | 34.67 | 1 | 1 | 9320-Other miscellaneous external problems | D1-Forced - Immediate | 500-Pumped Storage/Hydro
9320 | Other miscellaneous external problems | External | Miscellaneous (External) | D1 | Forced - Immediate | 2014 | Hydro | WA | 500 | Pumped Storage/Hydro | NPCC | Summer | 13.02 | 5.04 | 1 | 1 | 9320-Other miscellaneous external problems | D1-Forced - Immediate | 500-Pumped Storage/Hydro
9320 | Other miscellaneous external problems | External | Miscellaneous (External) | D1 | Forced - Immediate | 2014 | Hydro | WA | 500 | Pumped Storage/Hydro | NPCC | Summer | 55.2058 | 21.37 | 1 | 1 | 9320-Other miscellaneous external problems | D1-Forced - Immediate | 500-Pumped Storage/Hydro
9320 | Other miscellaneous external problems | External | Miscellaneous (External) | D1 | Forced - Immediate | 2014 | Hydro | WA | 500 | Pumped Storage/Hydro | NPCC | Summer | 99.4001 | 35.29 | 1 | 1 | 9320-Other miscellaneous external problems | D1-Forced - Immediate | 500-Pumped Storage/Hydro
9320 | Other miscellaneous external problems | External | Miscellaneous (External) | D1 | Forced - Immediate | 2014 | Hydro | WA | 500 | Pumped Storage/Hydro | NPCC | Summer | 509.2475 | 28.69 | 1 | 1 | 9320-Other miscellaneous external problems | D1-Forced - Immediate | 500-Pumped Storage/Hydro
9320 | Other miscellaneous external problems | External | Miscellaneous (External) | D1 | Forced - Immediate | 2014 | Hydro | WA | 500 | Pumped Storage/Hydro | NPCC | Summer | 553.483 | 21.37 | 1 | 1 | 9320-Other miscellaneous external problems | D1-Forced - Immediate | 500-Pumped Storage/Hydro
9320 | Other miscellaneous external problems | External | Miscellaneous (External) | D1 | Forced - Immediate | 2014 | Hydro | WA | 500 | Pumped Storage/Hydro | NPCC | Winter | 39.991 | 82.74 | 1 | 1 | 9320-Other miscellaneous external problems | D1-Forced - Immediate | 500-Pumped Storage/Hydro
9320 | Other miscellaneous external problems | External | Miscellaneous (External) | D1 | Forced - Immediate | 2014 | Hydro | WA | 500 | Pumped Storage/Hydro | NPCC | Winter | 41.8 | 20.9 | 1 | 1 | 9320-Other miscellaneous external problems | D1-Forced - Immediate | 500-Pumped Storage/Hydro
9320 | Other miscellaneous external problems | External | Miscellaneous (External) | D1 | Forced - Immediate | 2014 | Hydro | WA | 500 | Pumped Storage/Hydro | NPCC | Winter | 119.2949 | 130.14 | 1 | 1 | 9320-Other miscellaneous external problems | D1-Forced - Immediate | 500-Pumped Storage/Hydro
9320 | Other miscellaneous external problems | External | Miscellaneous (External) | D1 | Forced - Immediate | 2014 | Hydro | WA | 500 | Pumped Storage/Hydro | NPCC | Winter | 120.9436 | 30.49 | 1 | 1 | 9320-Other miscellaneous external problems | D1-Forced - Immediate | 500-Pumped Storage/Hydro
9320 | Other miscellaneous external problems | External | Miscellaneous (External) | D1 | Forced - Immediate | 2014 | Hydro | WA | 500 | Pumped Storage/Hydro | NPCC | Winter | 126.8285 | 58.99 | 1 | 1 | 9320-Other miscellaneous external problems | D1-Forced - Immediate | 500-Pumped Storage/Hydro
9320 | Other miscellaneous external problems | External | Miscellaneous (External) | D1 | Forced - Immediate | 2014 | Hydro | WA | 500 | Pumped Storage/Hydro | NPCC | Winter | 214.4463 | 30.49 | 1 | 1 | 9320-Other miscellaneous external problems | D1-Forced - Immediate | 500-Pumped Storage/Hydro
9320 | Other miscellaneous external problems | External | Miscellaneous (External) | D1 | Forced - Immediate | 2014 | Hydro | WA | 500 | Pumped Storage/Hydro | NPCC | Winter | 220.5443 | 30.49 | 1 | 1 | 9320-Other miscellaneous external problems | D1-Forced - Immediate | 500-Pumped Storage/Hydro
9320 | Other miscellaneous external problems | External | Miscellaneous (External) | D1 | Forced - Immediate | 2014 | Hydro | WA | 500 | Pumped Storage/Hydro | NPCC | Winter | 266.787 | 130.14 | 1 | 1 | 9320-Other miscellaneous external problems | D1-Forced - Immediate | 500-Pumped Storage/Hydro
9320 | Other miscellaneous external problems | External | Miscellaneous (External) | D1 | Forced - Immediate | 2014 | Hydro | WA | 500 | Pumped Storage/Hydro | NPCC | Winter | 291.0173 | 58.99 | 1 | 1 | 9320-Other miscellaneous external problems | D1-Forced - Immediate | 500-Pumped Storage/Hydro
9320 | Other miscellaneous external problems | External | Miscellaneous (External) | D1 | Forced - Immediate | 2014 | Hydro | WA | 500 | Pumped Storage/Hydro | NPCC | Winter | 417.8458 | 58.99 | 1 | 1 | 9320-Other miscellaneous external problems | D1-Forced - Immediate | 500-Pumped Storage/Hydro
9320 | Other miscellaneous external problems | External | Miscellaneous (External) | D1 | Forced - Immediate | 2014 | Hydro | WA | 500 | Pumped Storage/Hydro | NPCC | Winter | 515.1793 | 58.99 | 1 | 1 | 9320-Other miscellaneous external problems | D1-Forced - Immediate | 500-Pumped Storage/Hydro
9320 | Other miscellaneous external problems | External | Miscellaneous (External) | D1 | Forced - Immediate | 2014 | Hydro | WA | 500 | Pumped Storage/Hydro | NPCC | Winter | 580.3263 | 30.49 | 1 | 1 | 9320-Other miscellaneous external problems | D1-Forced - Immediate | 500-Pumped Storage/Hydro
9320 | Other miscellaneous external problems | External | Miscellaneous (External) | D1 | Forced - Immediate | 2014 | Hydro | WA | 500 | Pumped Storage/Hydro | NPCC | Winter | 761.319 | 130.14 | 1 | 1 | 9320-Other miscellaneous external problems | D1-Forced - Immediate | 500-Pumped Storage/Hydro
9320 | Other miscellaneous external problems | External | Miscellaneous (External) | D1 | Forced - Immediate | 2014 | Hydro | WA | 500 | Pumped Storage/Hydro | NPCC | Winter | 904.473 | 130.14 | 1 | 1 | 9320-Other miscellaneous external problems | D1-Forced - Immediate | 500-Pumped Storage/Hydro
9320 | Other miscellaneous external problems | External | Miscellaneous (External) | D1 | Forced - Immediate | 2014 | Hydro | WA | 500 | Pumped Storage/Hydro | NPCC | Winter | 923.994 | 130.14 | 1 | 1 | 9320-Other miscellaneous external problems | D1-Forced - Immediate | 500-Pumped Storage/Hydro
9320 | Other miscellaneous external problems | External | Miscellaneous (External) | D1 | Forced - Immediate | 2014 | Hydro | WA | 500 | Pumped Storage/Hydro | NPCC | Winter | 1164.753 | 130.14 | 2 | 2 | 9320-Other miscellaneous external problems | D1-Forced - Immediate | 500-Pumped Storage/Hydro
9320 | Other miscellaneous external problems | External | Miscellaneous (External) | D1 | Forced - Immediate | 2014 | Hydro | WA | 500 | Pumped Storage/Hydro | NPCC | Winter | 1448.892 | 130.14 | 1 | 1 | 9320-Other miscellaneous external problems | D1-Forced - Immediate | 500-Pumped Storage/Hydro
9320 | Other miscellaneous external problems | External | Miscellaneous (External) | D1 | Forced - Immediate | 2014 | Hydro | WA | 500 | Pumped Storage/Hydro | NPCC | Winter | 1670.13 | 130.14 | 1 | 1 | 9320-Other miscellaneous external problems | D1-Forced - Immediate | 500-Pumped Storage/Hydro
9320 | Other miscellaneous external problems | External | Miscellaneous (External) | D1 | Forced - Immediate | 2014 | Hydro | WA | 500 | Pumped Storage/Hydro | NPCC | Winter | 7645.725 | 130.14 | 1 | 1 | 9320-Other miscellaneous external problems | D1-Forced - Immediate | 500-Pumped Storage/Hydro
9320 | Other miscellaneous external problems | External | Miscellaneous (External) | U1 | Forced - Immediate | 2014 | Hydro | WA | 500 | Pumped Storage/Hydro | NPCC | Off-Peak | 41.25 | 55 | 1 | 1 | 9320-Other miscellaneous external problems | U1-Forced - Immediate | 500-Pumped Storage/Hydro
9320 | Other miscellaneous external problems | External | Miscellaneous (External) | U1 | Forced - Immediate | 2014 | Hydro | WA | 500 | Pumped Storage/Hydro | NPCC | Off-Peak | 68.742 | 50.92 | 1 | 1 | 9320-Other miscellaneous external problems | U1-Forced - Immediate | 500-Pumped Storage/Hydro
9320 | Other miscellaneous external problems | External | Miscellaneous (External) | U1 | Forced - Immediate | 2014 | Hydro | WA | 500 | Pumped Storage/Hydro | NPCC | Off-Peak | 165.49 | 50.92 | 1 | 1 | 9320-Other miscellaneous external problems | U1-Forced - Immediate | 500-Pumped Storage/Hydro
9320 | Other miscellaneous external problems | External | Miscellaneous (External) | U1 | Forced - Immediate | 2014 | Hydro | WA | 500 | Pumped Storage/Hydro | WECC | Off-Peak | 9777.4949 | 247.95 | 1 | 1 | 9320-Other miscellaneous external problems | U1-Forced - Immediate | 500-Pumped Storage/Hydro
9320 | Other miscellaneous external problems | External | Miscellaneous (External) | U1 | Forced - Immediate | 2014 | Hydro | WA | 500 | Pumped Storage/Hydro | NPCC | Summer | 31.585 | 63.17 | 1 | 1 | 9320-Other miscellaneous external problems | U1-Forced - Immediate | 500-Pumped Storage/Hydro
9320 | Other miscellaneous external problems | External | Miscellaneous (External) | U1 | Forced - Immediate | 2014 | Hydro | WA | 500 | Pumped Storage/Hydro | NPCC | Summer | 121.6606 | 89.02 | 1 | 1 | 9320-Other miscellaneous external problems | U1-Forced - Immediate | 500-Pumped Storage/Hydro
9320 | Other miscellaneous external problems | External | Miscellaneous (External) | U1 | Forced - Immediate | 2014 | Hydro | WA | 500 | Pumped Storage/Hydro | NPCC | Summer | 466.4051 | 63.17 | 1 | 1 | 9320-Other miscellaneous external problems | U1-Forced - Immediate | 500-Pumped Storage/Hydro
9320 | Other miscellaneous external problems | External | Miscellaneous (External) | U1 | Forced - Immediate | 2014 | Hydro | WA | 500 | Pumped Storage/Hydro | NPCC | Winter | 66.88 | 66.88 | 1 | 1 | 9320-Other miscellaneous external problems | U1-Forced - Immediate | 500-Pumped Storage/Hydro
9320 | Other miscellaneous external problems | External | Miscellaneous (External) | U2 | Forced - Delayed | 2014 | Hydro | WA | 500 | Pumped Storage/Hydro | WECC | Off-Peak | 1055.7982 | 146.3 | 1 | 1 | 9320-Other miscellaneous external problems | U2-Forced - Delayed | 500-Pumped Storage/Hydro
9320 | Other miscellaneous external problems | External | Miscellaneous (External) | D1 | Forced - Immediate | 2014 | Hydro | WA | 500 | Pumped Storage/Hydro | NPCC | Off-Peak | 12.111 | 80.74 | 1 | 1 | 9320-Other miscellaneous external problems | D1-Forced - Immediate | 500-Pumped Storage/Hydro
9320 | Other miscellaneous external problems | External | Miscellaneous (External) | D1 | Forced - Immediate | 2014 | Hydro | WA | 500 | Pumped Storage/Hydro | NPCC | Off-Peak | 33.539 | 30.49 | 1 | 1 | 9320-Other miscellaneous external problems | D1-Forced - Immediate | 500-Pumped Storage/Hydro
9320 | Other miscellaneous external problems | External | Miscellaneous (External) | D1 | Forced - Immediate | 2014 | Hydro | WA | 500 | Pumped Storage/Hydro | NPCC | Off-Peak | 40.37 | 80.74 | 1 | 1 | 9320-Other miscellaneous external problems | D1-Forced - Immediate | 500-Pumped Storage/Hydro
9320 | Other miscellaneous external problems | External | Miscellaneous (External) | D1 | Forced - Immediate | 2014 | Hydro | WA | 500 | Pumped Storage/Hydro | NPCC | Off-Peak | 88.92 | 88.92 | 1 | 1 | 9320-Other miscellaneous external problems | D1-Forced - Immediate | 500-Pumped Storage/Hydro
9320 | Other miscellaneous external problems | External | Miscellaneous (External) | D1 | Forced - Immediate | 2014 | Hydro | WA | 500 | Pumped Storage/Hydro | NPCC | Off-Peak | 256.0313 | 11.02 | 8 | 8 | 9320-Other miscellaneous external problems | D1-Forced - Immediate | 500-Pumped Storage/Hydro
9320 | Other miscellaneous external problems | External | Miscellaneous (External) | D1 | Forced - Immediate | 2014 | Hydro | WA | 500 | Pumped Storage/Hydro | NPCC | Off-Peak | 501.039 | 130.14 | 1 | 1 | 9320-Other miscellaneous external problems | D1-Forced - Immediate | 500-Pumped Storage/Hydro
9320 | Other miscellaneous external problems | External | Miscellaneous (External) | D1 | Forced - Immediate | 2014 | Hydro | WA | 500 | Pumped Storage/Hydro | NPCC | Off-Peak | 2915.892 | 74.48 | 2 | 2 | 9320-Other miscellaneous external problems | D1-Forced - Immediate | 500-Pumped Storage/Hydro
9320 | Other miscellaneous external problems | External | Miscellaneous (External) | D1 | Forced - Immediate | 2014 | Hydro | WA | 500 | Pumped Storage/Hydro | NPCC | Off-Peak | 4695.885 | 130.14 | 1 | 1 | 9320-Other miscellaneous external problems | D1-Forced - Immediate | 500-Pumped Storage/Hydro
9320 | Other miscellaneous external problems | External | Miscellaneous (External) | D1 | Forced - Immediate | 2014 | Hydro | WA | 500 | Pumped Storage/Hydro | NPCC | Off-Peak | 5528.3451 | 30.49 | 1 | 1 | 9320-Other miscellaneous external problems | D1-Forced - Immediate | 500-Pumped Storage/Hydro
9320 | Other miscellaneous external problems | External | Miscellaneous (External) | D1 | Forced - Immediate | 2014 | Hydro | WA | 500 | Pumped Storage/Hydro | NPCC | Summer | 3.135 | 20.9 | 1 | 1 | 9320-Other miscellaneous external problems | D1-Forced - Immediate | 500-Pumped Storage/Hydro
9320 | Other miscellaneous external problems | External | Miscellaneous (External) | D1 | Forced - Immediate | 2014 | Hydro | WA | 500 | Pumped Storage/Hydro | NPCC | Summer | 5.1531 | 44.17 | 1 | 1 | 9320-Other miscellaneous external problems | D1-Forced - Immediate | 500-Pumped Storage/Hydro
9320 | Other miscellaneous external problems | External | Miscellaneous (External) | D1 | Forced - Immediate | 2014 | Hydro | WA | 500 | Pumped Storage/Hydro | NPCC | Summer | 7.799 | 77.99 | 1 | 1 | 9320-Other miscellaneous external problems | D1-Forced - Immediate | 500-Pumped Storage/Hydro
9320 | Other miscellaneous external problems | External | Miscellaneous (External) | D1 | Forced - Immediate | 2014 | Hydro | WA | 500 | Pumped Storage/Hydro | NPCC | Summer | 11.8433 | 20.9 | 1 | 1 | 9320-Other miscellaneous external problems | D1-Forced - Immediate | 500-Pumped Storage/Hydro
9320 | Other miscellaneous external problems | External | Miscellaneous (External) | D1 | Forced - Immediate | 2014 | Hydro | WA | 500 | Pumped Storage/Hydro | NPCC | Summer | 12.614 | 63.07 | 2 | 2 | 9320-Other miscellaneous external problems | D1-Forced - Immediate | 500-Pumped Storage/Hydro
9320 | Other miscellaneous external problems | External | Miscellaneous (External) | D1 | Forced - Immediate | 2014 | Hydro | WA | 500 | Pumped Storage/Hydro | NPCC | Summer | 19.9721 | 63.07 | 1 | 1 | 9320-Other miscellaneous external problems | D1-Forced - Immediate | 500-Pumped Storage/Hydro
9320 | Other miscellaneous external problems | External | Miscellaneous (External) | D1 | Forced - Immediate | 2014 | Hydro | WA | 500 | Pumped Storage/Hydro | NPCC | Summer | 39.3617 | 20.9 | 1 | 1 | 9320-Other miscellaneous external problems | D1-Forced - Immediate | 500-Pumped Storage/Hydro
9320 | Other miscellaneous external problems | External | Miscellaneous (External) | D1 | Forced - Immediate | 2014 | Hydro | WA | 500 | Pumped Storage/Hydro | NPCC | Summer | 40.98 | 68.3 | 1 | 1 | 9320-Other miscellaneous external problems | D1-Forced - Immediate | 500-Pumped Storage/Hydro
9320 | Other miscellaneous external problems | External | Miscellaneous (External) | D1 | Forced - Immediate | 2014 | Hydro | WA | 500 | Pumped Storage/Hydro | NPCC | Summer | 49.517 | 17.58 | 1 | 1 | 9320-Other miscellaneous external problems | D1-Forced - Immediate | 500-Pumped Storage/Hydro
9320 | Other miscellaneous external problems | External | Miscellaneous (External) | D1 | Forced - Immediate | 2014 | Hydro | WA | 500 | Pumped Storage/Hydro | NPCC | Summer | 107.219 | 63.07 | 1 | 1 | 9320-Other miscellaneous external problems | D1-Forced - Immediate | 500-Pumped Storage/Hydro
9320 | Other miscellaneous external problems | External | Miscellaneous (External) | D1 | Forced - Immediate | 2014 | Hydro | WA | 500 | Pumped Storage/Hydro | NPCC | Summer | 193.17 | 61.65 | 1 | 1 | 9320-Other miscellaneous external problems | D1-Forced - Immediate | 500-Pumped Storage/Hydro
9320 | Other miscellaneous external problems | External | Miscellaneous (External) | D1 | Forced - Immediate | 2014 | Hydro | WA | 500 | Pumped Storage/Hydro | NPCC | Summer | 835.2108 | 21.37 | 2 | 2 | 9320-Other miscellaneous external problems | D1-Forced - Immediate | 500-Pumped Storage/Hydro
9320 | Other miscellaneous external problems | External | Miscellaneous (External) | D1 | Forced - Immediate | 2014 | Hydro | WA | 500 | Pumped Storage/Hydro | NPCC | Summer | 2077.9019 | 130.14 | 1 | 1 | 9320-Other miscellaneous external problems | D1-Forced - Immediate | 500-Pumped Storage/Hydro
9320 | Other miscellaneous external problems | External | Miscellaneous (External) | D1 | Forced - Immediate | 2014 | Hydro | WA | 500 | Pumped Storage/Hydro | NPCC | Summer | 2498.153 | 21.37 | 1 | 1 | 9320-Other miscellaneous external problems | D1-Forced - Immediate | 500-Pumped Storage/Hydro
9320 | Other miscellaneous external problems | External | Miscellaneous (External) | D1 | Forced - Immediate | 2014 | Hydro | WA | 500 | Pumped Storage/Hydro | NPCC | Summer | 14485.9257 | 29.06 | 1 | 1 | 9320-Other miscellaneous external problems | D1-Forced - Immediate | 500-Pumped Storage/Hydro
9320 | Other miscellaneous external problems | External | Miscellaneous (External) | D1 | Forced - Immediate | 2014 | Hydro | WA | 500 | Pumped Storage/Hydro | NPCC | Summer | 27487.4108 | 28.69 | 1 | 1 | 9320-Other miscellaneous external problems | D1-Forced - Immediate | 500-Pumped Storage/Hydro
9320 | Other miscellaneous external problems | External | Miscellaneous (External) | D1 | Forced - Immediate | 2014 | Hydro | WA | 500 | Pumped Storage/Hydro | NPCC | Winter | 11.798 | 58.99 | 1 | 1 | 9320-Other miscellaneous external problems | D1-Forced - Immediate | 500-Pumped Storage/Hydro
9320 | Other miscellaneous external problems | External | Miscellaneous (External) | D1 | Forced - Immediate | 2014 | Hydro | WA | 500 | Pumped Storage/Hydro | NPCC | Winter | 21.6296 | 58.99 | 1 | 1 | 9320-Other miscellaneous external problems | D1-Forced - Immediate | 500-Pumped Storage/Hydro
9320 | Other miscellaneous external problems | External | Miscellaneous (External) | D1 | Forced - Immediate | 2014 | Hydro | WA | 500 | Pumped Storage/Hydro | NPCC | Winter | 29.495 | 58.99 | 1 | 1 | 9320-Other miscellaneous external problems | D1-Forced - Immediate | 500-Pumped Storage/Hydro
9320 | Other miscellaneous external problems | External | Miscellaneous (External) | D1 | Forced - Immediate | 2014 | Hydro | WA | 500 | Pumped Storage/Hydro | NPCC | Winter | 45.0453 | 65.92 | 2 | 2 | 9320-Other miscellaneous external problems | D1-Forced - Immediate | 500-Pumped Storage/Hydro
9320 | Other miscellaneous external problems | External | Miscellaneous (External) | D1 | Forced - Immediate | 2014 | Hydro | WA | 500 | Pumped Storage/Hydro | NPCC | Winter | 79.274 | 30.49 | 1 | 1 | 9320-Other miscellaneous external problems | D1-Forced - Immediate | 500-Pumped Storage/Hydro
9320 | Other miscellaneous external problems | External | Miscellaneous (External) | D1 | Forced - Immediate | 2014 | Hydro | WA | 500 | Pumped Storage/Hydro | NPCC | Winter | 101.943 | 130.14 | 1 | 1 | 9320-Other miscellaneous external problems | D1-Forced - Immediate | 500-Pumped Storage/Hydro
9320 | Other miscellaneous external problems | External | Miscellaneous (External) | D1 | Forced - Immediate | 2014 | Hydro | WA | 500 | Pumped Storage/Hydro | NPCC | Winter | 127.5498 | 30.49 | 1 | 1 | 9320-Other miscellaneous external problems | D1-Forced - Immediate | 500-Pumped Storage/Hydro
9320 | Other miscellaneous external problems | External | Miscellaneous (External) | D1 | Forced - Immediate | 2014 | Hydro | WA | 500 | Pumped Storage/Hydro | NPCC | Winter | 170.744 | 30.49 | 1 | 1 | 9320-Other miscellaneous external problems | D1-Forced - Immediate | 500-Pumped Storage/Hydro
9320 | Other miscellaneous external problems | External | Miscellaneous (External) | D1 | Forced - Immediate | 2014 | Hydro | WA | 500 | Pumped Storage/Hydro | NPCC | Winter | 243.4118 | 30.49 | 1 | 1 | 9320-Other miscellaneous external problems | D1-Forced - Immediate | 500-Pumped Storage/Hydro
9320 | Other miscellaneous external problems | External | Miscellaneous (External) | D1 | Forced - Immediate | 2014 | Hydro | WA | 500 | Pumped Storage/Hydro | NPCC | Winter | 278.9835 | 30.49 | 1 | 1 | 9320-Other miscellaneous external problems | D1-Forced - Immediate | 500-Pumped Storage/Hydro
9320 | Other miscellaneous external problems | External | Miscellaneous (External) | D1 | Forced - Immediate | 2014 | Hydro | WA | 500 | Pumped Storage/Hydro | NPCC | Winter | 624.652 | 63.74 | 1 | 1 | 9320-Other miscellaneous external problems | D1-Forced - Immediate | 500-Pumped Storage/Hydro
9320 | Other miscellaneous external problems | External | Miscellaneous (External) | D1 | Forced - Immediate | 2014 | Hydro | WA | 500 | Pumped Storage/Hydro | NPCC | Winter | 793.854 | 130.14 | 1 | 1 | 9320-Other miscellaneous external problems | D1-Forced - Immediate | 500-Pumped Storage/Hydro
9320 | Other miscellaneous external problems | External | Miscellaneous (External) | D1 | Forced - Immediate | 2014 | Hydro | WA | 500 | Pumped Storage/Hydro | NPCC | Winter | 1251.5129 | 130.14 | 1 | 1 | 9320-Other miscellaneous external problems | D1-Forced - Immediate | 500-Pumped Storage/Hydro
9320 | Other miscellaneous external problems | External | Miscellaneous (External) | D1 | Forced - Immediate | 2014 | Hydro | WA | 500 | Pumped Storage/Hydro | NPCC | Winter | 1947.6531 | 58.99 | 1 | 1 | 9320-Other miscellaneous external problems | D1-Forced - Immediate | 500-Pumped Storage/Hydro
9320 | Other miscellaneous external problems | External | Miscellaneous (External) | D1 | Forced - Immediate | 2014 | Hydro | WA | 500 | Pumped Storage/Hydro | NPCC | Winter | 7231.1908 | 58.99 | 1 | 1 | 9320-Other miscellaneous external problems | D1-Forced - Immediate | 500-Pumped Storage/Hydro
9320 | Other miscellaneous external problems | External | Miscellaneous (External) | U1 | Forced - Immediate | 2014 | Hydro | WA | 500 | Pumped Storage/Hydro | NPCC | Off-Peak | 55.1 | 27.55 | 3 | 3 | 9320-Other miscellaneous external problems | U1-Forced - Immediate | 500-Pumped Storage/Hydro
9320 | Other miscellaneous external problems | External | Miscellaneous (External) | U1 | Forced - Immediate | 2014 | Hydro | WA | 500 | Pumped Storage/Hydro | NPCC | Off-Peak | 130.385 | 26.7 | 1 | 1 | 9320-Other miscellaneous external problems | U1-Forced - Immediate | 500-Pumped Storage/Hydro
9320 | Other miscellaneous external problems | External | Miscellaneous (External) | U1 | Forced - Immediate | 2014 | Hydro | WA | 500 | Pumped Storage/Hydro | NPCC | Summer | 20.025 | 26.7 | 4 | 4 | 9320-Other miscellaneous external problems | U1-Forced - Immediate | 500-Pumped Storage/Hydro
9320 | Other miscellaneous external problems | External | Miscellaneous (External) | U1 | Forced - Immediate | 2014 | Hydro | WA | 500 | Pumped Storage/Hydro | NPCC | Summer | 34.7435 | 63.17 | 1 | 1 | 9320-Other miscellaneous external problems | U1-Forced - Immediate | 500-Pumped Storage/Hydro
9320 | Other miscellaneous external problems | External | Miscellaneous (External) | U1 | Forced - Immediate | 2014 | Hydro | WA | 500 | Pumped Storage/Hydro | NPCC | Summer | 49.4831 | 63.17 | 2 | 2 | 9320-Other miscellaneous external problems | U1-Forced - Immediate | 500-Pumped Storage/Hydro
9320 | Other miscellaneous external problems | External | Miscellaneous (External) | U1 | Forced - Immediate | 2014 | Hydro | WA | 500 | Pumped Storage/Hydro | NPCC | Summer | 120.177 | 89.02 | 1 | 1 | 9320-Other miscellaneous external problems | U1-Forced - Immediate | 500-Pumped Storage/Hydro
9320 | Other miscellaneous external problems | External | Miscellaneous (External) | U1 | Forced - Immediate | 2014 | Hydro | WA | 500 | Pumped Storage/Hydro | NPCC | Summer | 713.6436 | 89.02 | 1 | 1 | 9320-Other miscellaneous external problems | U1-Forced - Immediate | 500-Pumped Storage/Hydro
9320 | Other miscellaneous external problems | External | Miscellaneous (External) | U2 | Forced - Delayed | 2014 | Hydro | WA | 500 | Pumped Storage/Hydro | WECC | Off-Peak | 594.9532 | 146.3 | 3 | 3 | 9320-Other miscellaneous external problems | U2-Forced - Delayed | 500-Pumped Storage/Hydro
9320 | Other miscellaneous external problems | External | Miscellaneous (External) | U3 | Forced - Postponed | 2014 | Hydro | WA | 500 | Pumped Storage/Hydro | WECC | Off-Peak | 87.4 | 21.85 | 2 | 2 | 9320-Other miscellaneous external problems | U3-Forced - Postponed | 500-Pumped Storage/Hydro
9320 | Other miscellaneous external problems | External | Miscellaneous (External) | U3 | Forced - Postponed | 2014 | Hydro | WA | 500 | Pumped Storage/Hydro | WECC | Off-Peak | 95 | 23.75 | 4 | 4 | 9320-Other miscellaneous external problems | U3-Forced - Postponed | 500-Pumped Storage/Hydro
9320 | Other miscellaneous external problems | External | Miscellaneous (External) | U1 | Forced - Immediate | 2014 | Coal | OS | 650 | Fluidized Bed | WECC | Off-Peak | 950.3253 | 33.92 | 1 | 1 | 9320-Other miscellaneous external problems | U1-Forced - Immediate | 650-Fluidized Bed
9320 | Other miscellaneous external problems | External | Miscellaneous (External) | D1 | Forced - Immediate | 2014 | Other | WD | 650 | Fluidized Bed | NPCC | Off-Peak | 133.1667 | 17 | 1 | 1 | 9320-Other miscellaneous external problems | D1-Forced - Immediate | 650-Fluidized Bed
9320 | Other miscellaneous external problems | External | Miscellaneous (External) | D1 | Forced - Immediate | 2014 | Other | WD | 650 | Fluidized Bed | NPCC | Off-Peak | 153 | 17 | 1 | 1 | 9320-Other miscellaneous external problems | D1-Forced - Immediate | 650-Fluidized Bed
9320 | Other miscellaneous external problems | External | Miscellaneous (External) | D1 | Forced - Immediate | 2014 | Other | WD | 650 | Fluidized Bed | NPCC | Off-Peak | 284.1333 | 8 | 1 | 1 | 9320-Other miscellaneous external problems | D1-Forced - Immediate | 650-Fluidized Bed
9320 | Other miscellaneous external problems | External | Miscellaneous (External) | D1 | Forced - Immediate | 2014 | Other | WD | 650 | Fluidized Bed | NPCC | Off-Peak | 27.8833 | 7 | 1 | 1 | 9320-Other miscellaneous external problems | D1-Forced - Immediate | 650-Fluidized Bed
9320 | Other miscellaneous external problems | External | Miscellaneous (External) | U1 | Forced - Immediate | 2014 | Gas | GG | 800 | Miscellaneous | NPCC | Winter | 55.7383 | 63.1 | 1 | 1 | 9320-Other miscellaneous external problems | U1-Forced - Immediate | 800-Miscellaneous
9320 | Other miscellaneous external problems | External | Miscellaneous (External) | U1 | Forced - Immediate | 2014 | Gas | GG | 800 | Miscellaneous | NPCC | Winter | 33.6533 | 63.1 | 1 | 1 | 9320-Other miscellaneous external problems | U1-Forced - Immediate | 800-Miscellaneous
9320 | Other miscellaneous external problems | External | Miscellaneous (External) | D1 | Forced - Immediate | 2014 | Gas | GG | 850 | Combined Cycle Block | TRE | Winter | 91.8832 | 149 | 1 | 1 | 9320-Other miscellaneous external problems | D1-Forced - Immediate | 850-Combined Cycle Block
9320 | Other miscellaneous external problems | External | Miscellaneous (External) | U1 | Forced - Immediate | 2014 | Gas | GG | 850 | Combined Cycle Block | SERC | Winter | 67977 | 252 | 1 | 1 | 9320-Other miscellaneous external problems | U1-Forced - Immediate | 850-Combined Cycle Block
9320 | Other miscellaneous external problems | External | Miscellaneous (External) | U1 | Forced - Immediate | 2014 | Gas | OG | 850 | Combined Cycle Block | SERC | Off-Peak | 619.6665 | 220 | 1 | 1 | 9320-Other miscellaneous external problems | U1-Forced - Immediate | 850-Combined Cycle Block
9320 | Other miscellaneous external problems | External | Miscellaneous (External) | U1 | Forced - Immediate | 2014 | Waste Heat | WH | 850 | Combined Cycle Block | TRE | Winter | 322.9166 | 125 | 1 | 1 | 9320-Other miscellaneous external problems | U1-Forced - Immediate | 850-Combined Cycle Block
9320 | Other miscellaneous external problems | External | Miscellaneous (External) | D1 | Forced - Immediate | 2014 | Gas | GG | 850 | Combined Cycle Block | TRE | Winter | 26.95 | 49 | 1 | 1 | 9320-Other miscellaneous external problems | D1-Forced - Immediate | 850-Combined Cycle Block
9320 | Other miscellaneous external problems | External | Miscellaneous (External) | U1 | Forced - Immediate | 2014 | Gas | GG | 850 | Combined Cycle Block | MRO | Summer | 3808 | 238 | 1 | 1 | 9320-Other miscellaneous external problems | U1-Forced - Immediate | 850-Combined Cycle Block
9320 | Other miscellaneous external problems | External | Miscellaneous (External) | U1 | Forced - Immediate | 2014 | Gas | GG | 850 | Combined Cycle Block | SERC | Winter | 35430.75 | 261 | 1 | 1 | 9320-Other miscellaneous external problems | U1-Forced - Immediate | 850-Combined Cycle Block
9320 | Other miscellaneous external problems | External | Miscellaneous (External) | D1 | Forced - Immediate | 2014 | Gas | GG | 850 | Combined Cycle Block | NPCC | Off-Peak | 327.25 | 85 | 1 | 1 | 9320-Other miscellaneous external problems | D1-Forced - Immediate | 850-Combined Cycle Block
9320 | Other miscellaneous external problems | External | Miscellaneous (External) | D1 | Forced - Immediate | 2014 | Gas | GG | 850 | Combined Cycle Block | TRE | Winter | 1571.6666 | 100 | 2 | 2 | 9320-Other miscellaneous external problems | D1-Forced - Immediate | 850-Combined Cycle Block
9320 | Other miscellaneous external problems | External | Miscellaneous (External) | U2 | Forced - Delayed | 2014 | Gas | GG | 850 | Combined Cycle Block | WECC | Summer | 3099.9998 | 240 | 1 | 1 | 9320-Other miscellaneous external problems | U2-Forced - Delayed | 850-Combined Cycle Block
9320 | Other miscellaneous external problems | External | Miscellaneous (External) | U1 | Forced - Immediate | 2014 | Gas | GG | 850 | Combined Cycle Block | SERC | Winter | 29232 | 261 | 1 | 1 | 9320-Other miscellaneous external problems | U1-Forced - Immediate | 850-Combined Cycle Block
9320 | Other miscellaneous external problems | External | Miscellaneous (External) | U1 | Forced - Immediate | 2014 | Gas | GG | 850 | Combined Cycle Block | SERC | Winter | 31320 | 261 | 1 | 1 | 9320-Other miscellaneous external problems | U1-Forced - Immediate | 850-Combined Cycle Block
9320 | Other miscellaneous external problems | External | Miscellaneous (External) | U1 | Forced - Immediate | 2014 | Gas | GG | 850 | Combined Cycle Block | NPCC | Summer | 8.9833 | 77 | 1 | 1 | 9320-Other miscellaneous external problems | U1-Forced - Immediate | 850-Combined Cycle Block
9320 | Other miscellaneous external problems | External | Miscellaneous (External) | SF | Startup Failure | 2014 | Gas | GG | 851 | CC GT units | SERC | Summer | 89.8666 | 168.5 | 1 | 1 | 9320-Other miscellaneous external problems | SF-Startup Failure | 851-CC GT units
9320 | Other miscellaneous external problems | External | Miscellaneous (External) | U1 | Forced - Immediate | 2014 | Gas | GG | 851 | CC GT units | TRE | Off-Peak | 381.3166 | 167 | 1 | 1 | 9320-Other miscellaneous external problems | U1-Forced - Immediate | 851-CC GT units
9320 | Other miscellaneous external problems | External | Miscellaneous (External) | U1 | Forced - Immediate | 2014 | Gas | GG | 851 | CC GT units | TRE | Off-Peak | 628.9332 | 212 | 1 | 1 | 9320-Other miscellaneous external problems | U1-Forced - Immediate | 851-CC GT units
9320 | Other miscellaneous external problems | External | Miscellaneous (External) | U2 | Forced - Delayed | 2014 | Gas | GG | 851 | CC GT units | MRO | Winter | 6081.19 | 165.7 | 1 | 1 | 9320-Other miscellaneous external problems | U2-Forced - Delayed | 851-CC GT units
9320 | Other miscellaneous external problems | External | Miscellaneous (External) | U1 | Forced - Immediate | 2014 | Gas | GG | 851 | CC GT units | TRE | Off-Peak | 335.25 | 149 | 1 | 1 | 9320-Other miscellaneous external problems | U1-Forced - Immediate | 851-CC GT units
9320 | Other miscellaneous external problems | External | Miscellaneous (External) | U1 | Forced - Immediate | 2014 | Gas | GG | 851 | CC GT units | TRE | Off-Peak | 357 | 85 | 3 | 3 | 9320-Other miscellaneous external problems | U1-Forced - Immediate | 851-CC GT units
9320 | Other miscellaneous external problems | External | Miscellaneous (External) | U2 | Forced - Delayed | 2014 | Gas | GG | 851 | CC GT units | MRO | Winter | 5763.5983 | 165.7 | 1 | 1 | 9320-Other miscellaneous external problems | U2-Forced - Delayed | 851-CC GT units
9320 | Other miscellaneous external problems | External | Miscellaneous (External) | U1 | Forced - Immediate | 2014 | Gas | GG | 851 | CC GT units | TRE | Off-Peak | 548.3166 | 167 | 1 | 1 | 9320-Other miscellaneous external problems | U1-Forced - Immediate | 851-CC GT units
9320 | Other miscellaneous external problems | External | Miscellaneous (External) | U1 | Forced - Immediate | 2014 | Gas | GG | 851 | CC GT units | WECC | Summer | 99.9 | 37 | 1 | 1 | 9320-Other miscellaneous external problems | U1-Forced - Immediate | 851-CC GT units
9320 | Other miscellaneous external problems | External | Miscellaneous (External) | U1 | Forced - Immediate | 2014 | Gas | GG | 851 | CC GT units | TRE | Off-Peak | 17.6666 | 212 | 1 | 1 | 9320-Other miscellaneous external problems | U1-Forced - Immediate | 851-CC GT units
9320 | Other miscellaneous external problems | External | Miscellaneous (External) | U1 | Forced - Immediate | 2014 | Gas | GG | 851 | CC GT units | TRE | Off-Peak | 284 | 142 | 1 | 1 | 9320-Other miscellaneous external problems | U1-Forced - Immediate | 851-CC GT units
9320 | Other miscellaneous external problems | External | Miscellaneous (External) | U1 | Forced - Immediate | 2014 | Gas | GG | 851 | CC GT units | TRE | Off-Peak | 584.5 | 167 | 1 | 1 | 9320-Other miscellaneous external problems | U1-Forced - Immediate | 851-CC GT units
9320 | Other miscellaneous external problems | External | Miscellaneous (External) | U1 | Forced - Immediate | 2014 | Gas | GG | 851 | CC GT units | TRE | Off-Peak | 325.65 | 167 | 1 | 1 | 9320-Other miscellaneous external problems | U1-Forced - Immediate | 851-CC GT units
9320 | Other miscellaneous external problems | External | Miscellaneous (External) | U1 | Forced - Immediate | 2014 | Gas | GG | 851 | CC GT units | TRE | Off-Peak | 386.8832 | 167 | 1 | 1 | 9320-Other miscellaneous external problems | U1-Forced - Immediate | 851-CC GT units
9320 | Other miscellaneous external problems | External | Miscellaneous (External) | U1 | Forced - Immediate | 2014 | Gas | GG | 851 | CC GT units | TRE | Off-Peak | 606.7666 | 167 | 1 | 1 | 9320-Other miscellaneous external problems | U1-Forced - Immediate | 851-CC GT units
9320 | Other miscellaneous external problems | External | Miscellaneous (External) | SF | Startup Failure | 2014 | Gas | GG | 851 | CC GT units | TRE | Winter | 411.6 | 168 | 1 | 1 | 9320-Other miscellaneous external problems | SF-Startup Failure | 851-CC GT units
9320 | Other miscellaneous external problems | External | Miscellaneous (External) | U1 | Forced - Immediate | 2014 | Gas | GG | 851 | CC GT units | TRE | Off-Peak | 313.3666 | 158 | 1 | 1 | 9320-Other miscellaneous external problems | U1-Forced - Immediate | 851-CC GT units
9320 | Other miscellaneous external problems | External | Miscellaneous (External) | U1 | Forced - Immediate | 2014 | Gas | GG | 851 | CC GT units | TRE | Off-Peak | 500.3332 | 158 | 1 | 1 | 9320-Other miscellaneous external problems | U1-Forced - Immediate | 851-CC GT units
9320 | Other miscellaneous external problems | External | Miscellaneous (External) | D1 | Forced - Immediate | 2014 | Gas | GG | 851 | CC GT units | TRE | Off-Peak | 163.95 | 163.95 | 1 | 1 | 9320-Other miscellaneous external problems | D1-Forced - Immediate | 851-CC GT units
9320 | Other miscellaneous external problems | External | Miscellaneous (External) | U2 | Forced - Delayed | 2014 | Gas | GG | 851 | CC GT units | MRO | Winter | 6166.8016 | 165.7 | 1 | 1 | 9320-Other miscellaneous external problems | U2-Forced - Delayed | 851-CC GT units
9320 | Other miscellaneous external problems | External | Miscellaneous (External) | D1 | Forced - Immediate | 2014 | Gas | GG | 852 | CC steam units | SERC | Winter | 226.1333 | 53 | 2 | 2 | 9320-Other miscellaneous external problems | D1-Forced - Immediate | 852-CC steam units
9320 | Other miscellaneous external problems | External | Miscellaneous (External) | D1 | Forced - Immediate | 2014 | Gas | GG | 852 | CC steam units | SERC | Winter | 69 | 23 | 1 | 1 | 9320-Other miscellaneous external problems | D1-Forced - Immediate | 852-CC steam units
9320 | Other miscellaneous external problems | External | Miscellaneous (External) | D1 | Forced - Immediate | 2014 | Waste Heat | WH | 852 | CC steam units | TRE | Off-Peak | 424.6666 | 140 | 1 | 1 | 9320-Other miscellaneous external problems | D1-Forced - Immediate | 852-CC steam units
9320 | Other miscellaneous external problems | External | Miscellaneous (External) | U1 | Forced - Immediate | 2014 | Waste Heat | WH | 852 | CC steam units | TRE | Off-Peak | 276.4665 | 286 | 1 | 1 | 9320-Other miscellaneous external problems | U1-Forced - Immediate | 852-CC steam units
9320 | Other miscellaneous external problems | External | Miscellaneous (External) | U1 | Forced - Immediate | 2014 | Waste Heat | WH | 852 | CC steam units | TRE | Off-Peak | 441 | 105 | 1 | 1 | 9320-Other miscellaneous external problems | U1-Forced - Immediate | 852-CC steam units
9320 | Other miscellaneous external problems | External | Miscellaneous (External) | U1 | Forced - Immediate | 2014 | Waste Heat | WH | 852 | CC steam units | TRE | Off-Peak | 724.0332 | 203 | 1 | 1 | 9320-Other miscellaneous external problems | U1-Forced - Immediate | 852-CC steam units
9320 | Other miscellaneous external problems | External | Miscellaneous (External) | U1 | Forced - Immediate | 2014 | Waste Heat | WH | 852 | CC steam units | TRE | Off-Peak | 9.5332 | 286 | 1 | 1 | 9320-Other miscellaneous external problems | U1-Forced - Immediate | 852-CC steam units
9320 | Other miscellaneous external problems | External | Miscellaneous (External) | U1 | Forced - Immediate | 2014 | Waste Heat | WH | 852 | CC steam units | TRE | Winter | 656.6 | 268 | 1 | 1 | 9320-Other miscellaneous external problems | U1-Forced - Immediate | 852-CC steam units
9320 | Other miscellaneous external problems | External | Miscellaneous (External) | U2 | Forced - Delayed | 2014 | Gas | GG | 852 | CC steam units | MRO | Winter | 5915.8332 | 155 | 1 | 1 | 9320-Other miscellaneous external problems | U2-Forced - Delayed | 852-CC steam units
9320 | Other miscellaneous external problems | External | Miscellaneous (External) | U1 | Forced - Immediate | 2014 | Waste Heat | WH | 852 | CC steam units | TRE | Off-Peak | 436.45 | 203 | 1 | 1 | 9320-Other miscellaneous external problems | U1-Forced - Immediate | 852-CC steam units
9320 | Other miscellaneous external problems | External | Miscellaneous (External) | U1 | Forced - Immediate | 2014 | Waste Heat | WH | 852 | CC steam units | TRE | Off-Peak | 449.9832 | 203 | 1 | 1 | 9320-Other miscellaneous external problems | U1-Forced - Immediate | 852-CC steam units
9320 | Other miscellaneous external problems | External | Miscellaneous (External) | U1 | Forced - Immediate | 2014 | Waste Heat | WH | 852 | CC steam units | WECC | Summer | 41.0833 | 29 | 1 | 1 | 9320-Other miscellaneous external problems | U1-Forced - Immediate | 852-CC steam units
9320 | Other miscellaneous external problems | External | Miscellaneous (External) | U2 | Forced - Delayed | 2014 | Gas | GG | 852 | CC steam units | MRO | Winter | 5507.6666 | 155 | 1 | 1 | 9320-Other miscellaneous external problems | U2-Forced - Delayed | 852-CC steam units
9320 | Other miscellaneous external problems | External | Miscellaneous (External) | U2 | Forced - Delayed | 2014 | Gas | GG | 852 | CC steam units | MRO | Winter | 5921 | 155 | 1 | 1 | 9320-Other miscellaneous external problems | U2-Forced - Delayed | 852-CC steam units
9320 | Other miscellaneous external problems | External | Miscellaneous (External) | U1 | Forced - Immediate | 2014 | Waste Heat | WH | 852 | CC steam units | TRE | Off-Peak | 727.4166 | 203 | 1 | 1 | 9320-Other miscellaneous external problems | U1-Forced - Immediate | 852-CC steam units
9320 | Other miscellaneous external problems | External | Miscellaneous (External) | U2 | Forced - Delayed | 2014 | Gas | GG | 860 | Co-generator Block | TRE | Summer | 1070.5499 | 81 | 1 | 1 | 9320-Other miscellaneous external problems | U2-Forced - Delayed | 860-Co-generator Block
9320 | Other miscellaneous external problems | External | Miscellaneous (External) | D1 | Forced - Immediate | 2014 | Gas | GG | 860 | Co-generator Block | TRE | Winter | 35.75 | 11 | 2 | 2 | 9320-Other miscellaneous external problems | D1-Forced - Immediate | 860-Co-generator Block
9320 | Other miscellaneous external problems | External | Miscellaneous (External) | U1 | Forced - Immediate | 2014 | Gas | GG | 860 | Co-generator Block | SERC | Off-Peak | 428.5666 | 46 | 1 | 1 | 9320-Other miscellaneous external problems | U1-Forced - Immediate | 860-Co-generator Block
9320 | Other miscellaneous external problems | External | Miscellaneous (External) | U1 | Forced - Immediate | 2014 | Gas | GG | 860 | Co-generator Block | TRE | Summer | 4811.4 | 81 | 1 | 1 | 9320-Other miscellaneous external problems | U1-Forced - Immediate | 860-Co-generator Block
9320 | Other miscellaneous external problems | External | Miscellaneous (External) | U1 | Forced - Immediate | 2014 | Gas | GG | 860 | Co-generator Block | TRE | Summer | 19430.55 | 81 | 1 | 1 | 9320-Other miscellaneous external problems | U1-Forced - Immediate | 860-Co-generator Block
9320 | Other miscellaneous external problems | External | Miscellaneous (External) | D1 | Forced - Immediate | 2014 | Gas | GG | 860 | Co-generator Block | TRE | Winter | 43.7333 | 16 | 2 | 2 | 9320-Other miscellaneous external problems | D1-Forced - Immediate | 860-Co-generator Block
9320 | Other miscellaneous external problems | External | Miscellaneous (External) | D1 | Forced - Immediate | 2014 | Gas | GG | 860 | Co-generator Block | TRE | Winter | 325.3333 | 16 | 2 | 2 | 9320-Other miscellaneous external problems | D1-Forced - Immediate | 860-Co-generator Block
9320 | Other miscellaneous external problems | External | Miscellaneous (External) | D1 | Forced - Immediate | 2014 | Gas | GG | 860 | Co-generator Block | NPCC | Winter | 380 | 380 | 1 | 1 | 9320-Other miscellaneous external problems | D1-Forced - Immediate | 860-Co-generator Block
9320 | Other miscellaneous external problems | External | Miscellaneous (External) | D1 | Forced - Immediate | 2014 | Gas | GG | 860 | Co-generator Block | RFC | Winter | 1545 | 45 | 1 | 1 | 9320-Other miscellaneous external problems | D1-Forced - Immediate | 860-Co-generator Block
9320 | Other miscellaneous external problems | External | Miscellaneous (External) | U1 | Forced - Immediate | 2014 | Gas | GG | 860 | Co-generator Block | TRE | Off-Peak | 5274.4499 | 81 | 1 | 1 | 9320-Other miscellaneous external problems | U1-Forced - Immediate | 860-Co-generator Block
9320 | Other miscellaneous external problems | External | Miscellaneous (External) | U1 | Forced - Immediate | 2014 | Gas | GG | 860 | Co-generator Block | TRE | Summer | 4247.1 | 81 | 1 | 1 | 9320-Other miscellaneous external problems | U1-Forced - Immediate | 860-Co-generator Block
9320 | Other miscellaneous external problems | External | Miscellaneous (External) | D1 | Forced - Immediate | 2014 | Gas | GG | 861 | CoG GT units | TRE | Winter | 2967.7666 | 46 | 1 | 1 | 9320-Other miscellaneous external problems | D1-Forced - Immediate | 861-CoG GT units
9320 | Other miscellaneous external problems | External | Miscellaneous (External) | D1 | Forced - Immediate | 2014 | Gas | GG | 861 | CoG GT units | TRE | Winter | 32 | 8 | 2 | 2 | 9320-Other miscellaneous external problems | D1-Forced - Immediate | 861-CoG GT units
9320 | Other miscellaneous external problems | External | Miscellaneous (External) | D1 | Forced - Immediate | 2014 | Gas | GG | 861 | CoG GT units | TRE | Winter | 3828 | 44 | 1 | 1 | 9320-Other miscellaneous external problems | D1-Forced - Immediate | 861-CoG GT units
9320 | Other miscellaneous external problems | External | Miscellaneous (External) | D1 | Forced - Immediate | 2014 | Gas | GG | 861 | CoG GT units | TRE | Winter | 2745 | 45 | 1 | 1 | 9320-Other miscellaneous external problems | D1-Forced - Immediate | 861-CoG GT units
9320 | Other miscellaneous external problems | External | Miscellaneous (External) | D1 | Forced - Immediate | 2014 | Gas | GG | 861 | CoG GT units | TRE | Winter | 3150 | 45 | 1 | 1 | 9320-Other miscellaneous external problems | D1-Forced - Immediate | 861-CoG GT units
9320 | Other miscellaneous external problems | External | Miscellaneous (External) | D1 | Forced - Immediate | 2014 | Gas | GG | 861 | CoG GT units | TRE | Off-Peak | 1170.8333 | 25 | 2 | 2 | 9320-Other miscellaneous external problems | D1-Forced - Immediate | 861-CoG GT units
9320 | Other miscellaneous external problems | External | Miscellaneous (External) | D1 | Forced - Immediate | 2014 | Gas | GG | 861 | CoG GT units | TRE | Winter | 644 | 28 | 2 | 2 | 9320-Other miscellaneous external problems | D1-Forced - Immediate | 861-CoG GT units
9320 | Other miscellaneous external problems | External | Miscellaneous (External) | D1 | Forced - Immediate | 2014 | Waste Heat | WH | 862 | CoG steam units | TRE | Winter | 70 | 14 | 1 | 1 | 9320-Other miscellaneous external problems | D1-Forced - Immediate | 862-CoG steam units
9320 | Other miscellaneous external problems | External | Miscellaneous (External) | D1 | Forced - Immediate | 2014 | Waste Heat | WH | 862 | CoG steam units | TRE | Winter | 347.5833 | 43 | 1 | 1 | 9320-Other miscellaneous external problems | D1-Forced - Immediate | 862-CoG steam units
9320 | Other miscellaneous external problems | External | Miscellaneous (External) | D1 | Forced - Immediate | 2014 | Waste Heat | WH | 862 | CoG steam units | TRE | Winter | 2553.3333 | 40 | 1 | 1 | 9320-Other miscellaneous external problems | D1-Forced - Immediate | 862-CoG steam units
9320 | Other miscellaneous external problems | External | Miscellaneous (External) | D1 | Forced - Immediate | 2014 | Waste Heat | WH | 862 | CoG steam units | TRE | Winter | 78 | 39 | 1 | 1 | 9320-Other miscellaneous external problems | D1-Forced - Immediate | 862-CoG steam units
9340 | Synchronous Condenser Operation | External | Miscellaneous (External) | D1 | Forced - Immediate | 2014 | Coal | CC | 100 | Fossil-Steam | RFC | Winter | 330 | 120 | 1 | 1 | 9340-Synchronous Condenser Operation | D1-Forced - Immediate | 100-Fossil-Steam
9345 | Pumping Operations | External | Miscellaneous (External) | SF | Startup Failure | 2014 | Hydro | WA | 500 | Pumped Storage/Hydro | MRO | Off-Peak | 40.85 | 40.85 | 1 | 1 | 9345-Pumping Operations | SF-Startup Failure | 500-Pumped Storage/Hydro
9350 | Public Safety/River Rescue | External | Miscellaneous (External) | U1 | Forced - Immediate | 2014 | Hydro | WA | 500 | Pumped Storage/Hydro | SERC | Off-Peak | 327.6 | 52 | 1 | 1 | 9350-Public Safety/River Rescue | U1-Forced - Immediate | 500-Pumped Storage/Hydro
9350 | Public Safety/River Rescue | External | Miscellaneous (External) | U1 | Forced - Immediate | 2014 | Hydro | WA | 500 | Pumped Storage/Hydro | SERC | Off-Peak | 347.2 | 56 | 2 | 2 | 9350-Public Safety/River Rescue | U1-Forced - Immediate | 500-Pumped Storage/Hydro
9350 | Public Safety/River Rescue | External | Miscellaneous (External) | U1 | Forced - Immediate | 2014 | Hydro | WA | 500 | Pumped Storage/Hydro | SERC | Summer | 107.0833 | 25 | 3 | 3 | 9350-Public Safety/River Rescue | U1-Forced - Immediate | 500-Pumped Storage/Hydro
9350 | Public Safety/River Rescue | External | Miscellaneous (External) | U1 | Forced - Immediate | 2014 | Hydro | WA | 500 | Pumped Storage/Hydro | SERC | Winter | 258.75 | 45 | 1 | 1 | 9350-Public Safety/River Rescue | U1-Forced - Immediate | 500-Pumped Storage/Hydro
9350 | Public Safety/River Rescue | External | Miscellaneous (External) | U1 | Forced - Immediate | 2014 | Hydro | WA | 500 | Pumped Storage/Hydro | SERC | Summer | 92 | 20 | 1 | 1 | 9350-Public Safety/River Rescue | U1-Forced - Immediate | 500-Pumped Storage/Hydro
9350 | Public Safety/River Rescue | External | Miscellaneous (External) | U1 | Forced - Immediate | 2014 | Hydro | WA | 500 | Pumped Storage/Hydro | SERC | Summer | 248.4 | 54 | 2 | 2 | 9350-Public Safety/River Rescue | U1-Forced - Immediate | 500-Pumped Storage/Hydro
9350 | Public Safety/River Rescue | External | Miscellaneous (External) | U1 | Forced - Immediate | 2014 | Hydro | WA | 500 | Pumped Storage/Hydro | SERC | Winter | 222 | 45 | 1 | 1 | 9350-Public Safety/River Rescue | U1-Forced - Immediate | 500-Pumped Storage/Hydro
9350 | Public Safety/River Rescue | External | Miscellaneous (External) | U1 | Forced - Immediate | 2014 | Hydro | WA | 500 | Pumped Storage/Hydro | SERC | Summer | 95 | 30 | 2 | 2 | 9350-Public Safety/River Rescue | U1-Forced - Immediate | 500-Pumped Storage/Hydro
9350 | Public Safety/River Rescue | External | Miscellaneous (External) | U1 | Forced - Immediate | 2014 | Hydro | WA | 500 | Pumped Storage/Hydro | SERC | Summer | 677.5 | 30 | 4 | 4 | 9350-Public Safety/River Rescue | U1-Forced - Immediate | 500-Pumped Storage/Hydro
9350 | Public Safety/River Rescue | External | Miscellaneous (External) | U1 | Forced - Immediate | 2014 | Hydro | WA | 500 | Pumped Storage/Hydro | SERC | Off-Peak | 330.2 | 52 | 3 | 3 | 9350-Public Safety/River Rescue | U1-Forced - Immediate | 500-Pumped Storage/Hydro
9350 | Public Safety/River Rescue | External | Miscellaneous (External) | U1 | Forced - Immediate | 2014 | Hydro | WA | 500 | Pumped Storage/Hydro | SERC | Summer | 69 | 15 | 3 | 3 | 9350-Public Safety/River Rescue | U1-Forced - Immediate | 500-Pumped Storage/Hydro
9350 | Public Safety/River Rescue | External | Miscellaneous (External) | U1 | Forced - Immediate | 2014 | Hydro | WA | 500 | Pumped Storage/Hydro | SERC | Summer | 251.5 | 30 | 2 | 2 | 9350-Public Safety/River Rescue | U1-Forced - Immediate | 500-Pumped Storage/Hydro
9350 | Public Safety/River Rescue | External | Miscellaneous (External) | U1 | Forced - Immediate | 2014 | Hydro | WA | 500 | Pumped Storage/Hydro | SERC | Winter | 260.25 | 45 | 1 | 1 | 9350-Public Safety/River Rescue | U1-Forced - Immediate | 500-Pumped Storage/Hydro
9510 | Plant modifications strictly for compliance with new or changed regulatory requirements (scrubbers; cooling towers; etc.) | Regulatory; Safety; Environmental | Regulatory | D3 | Forced - Postponed | 2014 | Coal | CC | 100 | Fossil-Steam | SERC | Winter | 1540 | 110 | 1 | 1 | 9510-Plant modifications strictly for compliance with new or changed regulatory requirements (scrubbers; cooling towers; etc.) | D3-Forced - Postponed | 100-Fossil-Steam
9510 | Plant modifications strictly for compliance with new or changed regulatory requirements (scrubbers; cooling towers; etc.) | Regulatory; Safety; Environmental | Regulatory | U1 | Forced - Immediate | 2014 | Coal | CC | 100 | Fossil-Steam | RFC | Off-Peak | 11460.833 | 850 | 1 | 1 | 9510-Plant modifications strictly for compliance with new or changed regulatory requirements (scrubbers; cooling towers; etc.) | U1-Forced - Immediate | 100-Fossil-Steam
9510 | Plant modifications strictly for compliance with new or changed regulatory requirements (scrubbers; cooling towers; etc.) | Regulatory; Safety; Environmental | Regulatory | SF | Startup Failure | 2014 | Gas | GG | 100 | Fossil-Steam | WECC | Off-Peak | 21046.6316 | 105.7 | 1 | 1 | 9510-Plant modifications strictly for compliance with new or changed regulatory requirements (scrubbers; cooling towers; etc.) | SF-Startup Failure | 100-Fossil-Steam
9510 | Plant modifications strictly for compliance with new or changed regulatory requirements (scrubbers; cooling towers; etc.) | Regulatory; Safety; Environmental | Regulatory | D1 | Forced - Immediate | 2014 | Gas | GG | 100 | Fossil-Steam | WECC | Summer | 1046.5 | 46 | 1 | 1 | 9510-Plant modifications strictly for compliance with new or changed regulatory requirements (scrubbers; cooling towers; etc.) | D1-Forced - Immediate | 100-Fossil-Steam
9510 | Plant modifications strictly for compliance with new or changed regulatory requirements (scrubbers; cooling towers; etc.) | Regulatory; Safety; Environmental | Regulatory | U1 | Forced - Immediate | 2014 | Gas | GG | 300 | Gas Turbine/Jet Engine (Simple Cycle Operation) | SERC | Off-Peak | 209.9833 | 43 | 2 | 2 | 9510-Plant modifications strictly for compliance with new or changed regulatory requirements (scrubbers; cooling towers; etc.) | U1-Forced - Immediate | 300-Gas Turbine/Jet Engine (Simple Cycle Operation)
9510 | Plant modifications strictly for compliance with new or changed regulatory requirements (scrubbers; cooling towers; etc.) | Regulatory; Safety; Environmental | Regulatory | U1 | Forced - Immediate | 2014 | Gas | GG | 300 | Gas Turbine/Jet Engine (Simple Cycle Operation) | SERC | Off-Peak | 298.85 | 43 | 1 | 1 | 9510-Plant modifications strictly for compliance with new or changed regulatory requirements (scrubbers; cooling towers; etc.) | U1-Forced - Immediate | 300-Gas Turbine/Jet Engine (Simple Cycle Operation)
9510 | Plant modifications strictly for compliance with new or changed regulatory requirements (scrubbers; cooling towers; etc.) | Regulatory; Safety; Environmental | Regulatory | U1 | Forced - Immediate | 2014 | Gas | GG | 300 | Gas Turbine/Jet Engine (Simple Cycle Operation) | SERC | Winter | 342.5666 | 43 | 1 | 1 | 9510-Plant modifications strictly for compliance with new or changed regulatory requirements (scrubbers; cooling towers; etc.) | U1-Forced - Immediate | 300-Gas Turbine/Jet Engine (Simple Cycle Operation)
9510 | Plant modifications strictly for compliance with new or changed regulatory requirements (scrubbers; cooling towers; etc.) | Regulatory; Safety; Environmental | Regulatory | U1 | Forced - Immediate | 2014 | Gas | GG | 300 | Gas Turbine/Jet Engine (Simple Cycle Operation) | SERC | Winter | 460.1 | 43 | 1 | 1 | 9510-Plant modifications strictly for compliance with new or changed regulatory requirements (scrubbers; cooling towers; etc.) | U1-Forced - Immediate | 300-Gas Turbine/Jet Engine (Simple Cycle Operation)
9510 | Plant modifications strictly for compliance with new or changed regulatory requirements (scrubbers; cooling towers; etc.) | Regulatory; Safety; Environmental | Regulatory | U1 | Forced - Immediate | 2014 | Gas | GG | 300 | Gas Turbine/Jet Engine (Simple Cycle Operation) | SERC | Off-Peak | 285.2333 | 43 | 1 | 1 | 9510-Plant modifications strictly for compliance with new or changed regulatory requirements (scrubbers; cooling towers; etc.) | U1-Forced - Immediate | 300-Gas Turbine/Jet Engine (Simple Cycle Operation)
9510 | Plant modifications strictly for compliance with new or changed regulatory requirements (scrubbers; cooling towers; etc.) | Regulatory; Safety; Environmental | Regulatory | U1 | Forced - Immediate | 2014 | Gas | GG | 300 | Gas Turbine/Jet Engine (Simple Cycle Operation) | SERC | Off-Peak | 353.3166 | 43 | 1 | 1 | 9510-Plant modifications strictly for compliance with new or changed regulatory requirements (scrubbers; cooling towers; etc.) | U1-Forced - Immediate | 300-Gas Turbine/Jet Engine (Simple Cycle Operation)
9510 | Plant modifications strictly for compliance with new or changed regulatory requirements (scrubbers; cooling towers; etc.) | Regulatory; Safety; Environmental | Regulatory | U1 | Forced - Immediate | 2014 | Gas | GG | 300 | Gas Turbine/Jet Engine (Simple Cycle Operation) | SERC | Winter | 58.05 | 43 | 1 | 1 | 9510-Plant modifications strictly for compliance with new or changed regulatory requirements (scrubbers; cooling towers; etc.) | U1-Forced - Immediate | 300-Gas Turbine/Jet Engine (Simple Cycle Operation)
9510 | Plant modifications strictly for compliance with new or changed regulatory requirements (scrubbers; cooling towers; etc.) | Regulatory; Safety; Environmental | Regulatory | U1 | Forced - Immediate | 2014 | Gas | GG | 300 | Gas Turbine/Jet Engine (Simple Cycle Operation) | SERC | Winter | 73.1 | 43 | 1 | 1 | 9510-Plant modifications strictly for compliance with new or changed regulatory requirements (scrubbers; cooling towers; etc.) | U1-Forced - Immediate | 300-Gas Turbine/Jet Engine (Simple Cycle Operation)
9510 | Plant modifications strictly for compliance with new or changed regulatory requirements (scrubbers; cooling towers; etc.) | Regulatory; Safety; Environmental | Regulatory | U1 | Forced - Immediate | 2014 | Gas | GG | 300 | Gas Turbine/Jet Engine (Simple Cycle Operation) | SERC | Winter | 99.6166 | 43 | 1 | 1 | 9510-Plant modifications strictly for compliance with new or changed regulatory requirements (scrubbers; cooling towers; etc.) | U1-Forced - Immediate | 300-Gas Turbine/Jet Engine (Simple Cycle Operation)
9510 | Plant modifications strictly for compliance with new or changed regulatory requirements (scrubbers; cooling towers; etc.) | Regulatory; Safety; Environmental | Regulatory | U1 | Forced - Immediate | 2014 | Gas | GG | 300 | Gas Turbine/Jet Engine (Simple Cycle Operation) | SERC | Winter | 635.0666 | 88 | 1 | 1 | 9510-Plant modifications strictly for compliance with new or changed regulatory requirements (scrubbers; cooling towers; etc.) | U1-Forced - Immediate | 300-Gas Turbine/Jet Engine (Simple Cycle Operation)
9510 | Plant modifications strictly for compliance with new or changed regulatory requirements (scrubbers; cooling towers; etc.) | Regulatory; Safety; Environmental | Regulatory | U1 | Forced - Immediate | 2014 | Gas | GG | 300 | Gas Turbine/Jet Engine (Simple Cycle Operation) | SERC | Winter | 868.2666 | 88 | 1 | 1 | 9510-Plant modifications strictly for compliance with new or changed regulatory requirements (scrubbers; cooling towers; etc.) | U1-Forced - Immediate | 300-Gas Turbine/Jet Engine (Simple Cycle Operation)
9590 | Miscellaneous regulatory (this code is primarily intended for use with event contribution code 2 to indicate that a regulatory-related factor contributed to the primary cause of the event) | Regulatory; Safety; Environmental | Regulatory | D1 | Forced - Immediate | 2014 | Coal | CC | 100 | Fossil-Steam | SERC | Winter | 823.2499 | 267 | 1 | 1 | 9590-Miscellaneous regulatory (this code is primarily intended for use with event contribution code 2 to indicate that a regulatory-related factor contributed to the primary cause of the event) | D1-Forced - Immediate | 100-Fossil-Steam
9590 | Miscellaneous regulatory (this code is primarily intended for use with event contribution code 2 to indicate that a regulatory-related factor contributed to the primary cause of the event) | Regulatory; Safety; Environmental | Regulatory | D1 | Forced - Immediate | 2014 | Coal | CC | 100 | Fossil-Steam | SERC | Summer | 5216.3333 | 10 | 1 | 1 | 9590-Miscellaneous regulatory (this code is primarily intended for use with event contribution code 2 to indicate that a regulatory-related factor contributed to the primary cause of the event) | D1-Forced - Immediate | 100-Fossil-Steam
9590 | Miscellaneous regulatory (this code is primarily intended for use with event contribution code 2 to indicate that a regulatory-related factor contributed to the primary cause of the event) | Regulatory; Safety; Environmental | Regulatory | D1 | Forced - Immediate | 2014 | Oil | OO | 100 | Fossil-Steam | NPCC | Off-Peak | 1957.0831 | 305 | 1 | 1 | 9590-Miscellaneous regulatory (this code is primarily intended for use with event contribution code 2 to indicate that a regulatory-related factor contributed to the primary cause of the event) | D1-Forced - Immediate | 100-Fossil-Steam
9590 | Miscellaneous regulatory (this code is primarily intended for use with event contribution code 2 to indicate that a regulatory-related factor contributed to the primary cause of the event) | Regulatory; Safety; Environmental | Regulatory | D1 | Forced - Immediate | 2014 | Coal | CC | 100 | Fossil-Steam | RFC | Summer | 304.5833 | 43 | 1 | 1 | 9590-Miscellaneous regulatory (this code is primarily intended for use with event contribution code 2 to indicate that a regulatory-related factor contributed to the primary cause of the event) | D1-Forced - Immediate | 100-Fossil-Steam
9590 | Miscellaneous regulatory (this code is primarily intended for use with event contribution code 2 to indicate that a regulatory-related factor contributed to the primary cause of the event) | Regulatory; Safety; Environmental | Regulatory | D1 | Forced - Immediate | 2014 | Gas | GG | 100 | Fossil-Steam | SERC | Summer | 40242.9658 | 56.05 | 1 | 1 | 9590-Miscellaneous regulatory (this code is primarily intended for use with event contribution code 2 to indicate that a regulatory-related factor contributed to the primary cause of the event) | D1-Forced - Immediate | 100-Fossil-Steam
9590 | Miscellaneous regulatory (this code is primarily intended for use with event contribution code 2 to indicate that a regulatory-related factor contributed to the primary cause of the event) | Regulatory; Safety; Environmental | Regulatory | D1 | Forced - Immediate | 2014 | Oil | OO | 100 | Fossil-Steam | NPCC | Off-Peak | 1094.5832 | 355 | 1 | 1 | 9590-Miscellaneous regulatory (this code is primarily intended for use with event contribution code 2 to indicate that a regulatory-related factor contributed to the primary cause of the event) | D1-Forced - Immediate | 100-Fossil-Steam
9590 | Miscellaneous regulatory (this code is primarily intended for use with event contribution code 2 to indicate that a regulatory-related factor contributed to the primary cause of the event) | Regulatory; Safety; Environmental | Regulatory | D1 | Forced - Immediate | 2014 | Oil | OO | 100 | Fossil-Steam | NPCC | Off-Peak | 1183.3332 | 355 | 1 | 1 | 9590-Miscellaneous regulatory (this code is primarily intended for use with event contribution code 2 to indicate that a regulatory-related factor contributed to the primary cause of the event) | D1-Forced - Immediate | 100-Fossil-Steam
9590 | Miscellaneous regulatory (this code is primarily intended for use with event contribution code 2 to indicate that a regulatory-related factor contributed to the primary cause of the event) | Regulatory; Safety; Environmental | Regulatory | D1 | Forced - Immediate | 2014 | Oil | OO | 100 | Fossil-Steam | NPCC | Off-Peak | 3736.25 | 305 | 1 | 1 | 9590-Miscellaneous regulatory (this code is primarily intended for use with event contribution code 2 to indicate that a regulatory-related factor contributed to the primary cause of the event) | D1-Forced - Immediate | 100-Fossil-Steam
9590 | Miscellaneous regulatory (this code is primarily intended for use with event contribution code 2 to indicate that a regulatory-related factor contributed to the primary cause of the event) | Regulatory; Safety; Environmental | Regulatory | D1 | Forced - Immediate | 2014 | Oil | OO | 100 | Fossil-Steam | NPCC | Off-Peak | 4702.0831 | 305 | 1 | 1 | 9590-Miscellaneous regulatory (this code is primarily intended for use with event contribution code 2 to indicate that a regulatory-related factor contributed to the primary cause of the event) | D1-Forced - Immediate | 100-Fossil-Steam
9590 | Miscellaneous regulatory (this code is primarily intended for use with event contribution code 2 to indicate that a regulatory-related factor contributed to the primary cause of the event) | Regulatory; Safety; Environmental | Regulatory | U1 | Forced - Immediate | 2014 | Oil | OO | 100 | Fossil-Steam | NPCC | Off-Peak | 533.3332 | 400 | 1 | 1 | 9590-Miscellaneous regulatory (this code is primarily intended for use with event contribution code 2 to indicate that a regulatory-related factor contributed to the primary cause of the event) | U1-Forced - Immediate | 100-Fossil-Steam
9590 | Miscellaneous regulatory (this code is primarily intended for use with event contribution code 2 to indicate that a regulatory-related factor contributed to the primary cause of the event) | Regulatory; Safety; Environmental | Regulatory | D1 | Forced - Immediate | 2014 | Gas | GG | 100 | Fossil-Steam | SERC | Off-Peak | 5779.8316 | 70.3 | 1 | 1 | 9590-Miscellaneous regulatory (this code is primarily intended for use with event contribution code 2 to indicate that a regulatory-related factor contributed to the primary cause of the event) | D1-Forced - Immediate | 100-Fossil-Steam
9590 | Miscellaneous regulatory (this code is primarily intended for use with event contribution code 2 to indicate that a regulatory-related factor contributed to the primary cause of the event) | Regulatory; Safety; Environmental | Regulatory | D1 | Forced - Immediate | 2014 | Oil | OO | 100 | Fossil-Steam | NPCC | Off-Peak | 1804.5832 | 355 | 1 | 1 | 9590-Miscellaneous regulatory (this code is primarily intended for use with event contribution code 2 to indicate that a regulatory-related factor contributed to the primary cause of the event) | D1-Forced - Immediate | 100-Fossil-Steam
9590 | Miscellaneous regulatory (this code is primarily intended for use with event contribution code 2 to indicate that a regulatory-related factor contributed to the primary cause of the event) | Regulatory; Safety; Environmental | Regulatory | D1 | Forced - Immediate | 2014 | Oil | OO | 100 | Fossil-Steam | NPCC | Off-Peak | 4580.0831 | 305 | 1 | 1 | 9590-Miscellaneous regulatory (this code is primarily intended for use with event contribution code 2 to indicate that a regulatory-related factor contributed to the primary cause of the event) | D1-Forced - Immediate | 100-Fossil-Steam
9590 | Miscellaneous regulatory (this code is primarily intended for use with event contribution code 2 to indicate that a regulatory-related factor contributed to the primary cause of the event) | Regulatory; Safety; Environmental | Regulatory | U1 | Forced - Immediate | 2014 | Coal | CC | 100 | Fossil-Steam | RFC | Winter | 2520 | 105 | 1 | 1 | 9590-Miscellaneous regulatory (this code is primarily intended for use with event contribution code 2 to indicate that a regulatory-related factor contributed to the primary cause of the event) | U1-Forced - Immediate | 100-Fossil-Steam
9590 | Miscellaneous regulatory (this code is primarily intended for use with event contribution code 2 to indicate that a regulatory-related factor contributed to the primary cause of the event) | Regulatory; Safety; Environmental | Regulatory | U1 | Forced - Immediate | 2014 | Coal | CC | 100 | Fossil-Steam | RFC | Winter | 4263 | 105 | 1 | 1 | 9590-Miscellaneous regulatory (this code is primarily intended for use with event contribution code 2 to indicate that a regulatory-related factor contributed to the primary cause of the event) | U1-Forced - Immediate | 100-Fossil-Steam
9590 | Miscellaneous regulatory (this code is primarily intended for use with event contribution code 2 to indicate that a regulatory-related factor contributed to the primary cause of the event) | Regulatory; Safety; Environmental | Regulatory | D1 | Forced - Immediate | 2014 | Oil | OO | 100 | Fossil-Steam | NPCC | Off-Peak | 1525 | 305 | 1 | 1 | 9590-Miscellaneous regulatory (this code is primarily intended for use with event contribution code 2 to indicate that a regulatory-related factor contributed to the primary cause of the event) | D1-Forced - Immediate | 100-Fossil-Steam
9590 | Miscellaneous regulatory (this code is primarily intended for use with event contribution code 2 to indicate that a regulatory-related factor contributed to the primary cause of the event) | Regulatory; Safety; Environmental | Regulatory | D1 | Forced - Immediate | 2014 | Oil | OO | 100 | Fossil-Steam | NPCC | Off-Peak | 3085.5831 | 305 | 1 | 1 | 9590-Miscellaneous regulatory (this code is primarily intended for use with event contribution code 2 to indicate that a regulatory-related factor contributed to the primary cause of the event) | D1-Forced - Immediate | 100-Fossil-Steam
9590 | Miscellaneous regulatory (this code is primarily intended for use with event contribution code 2 to indicate that a regulatory-related factor contributed to the primary cause of the event) | Regulatory; Safety; Environmental | Regulatory | U2 | Forced - Delayed | 2014 | Gas | GG | 300 | Gas Turbine/Jet Engine (Simple Cycle Operation) | WECC | Off-Peak | 3597.0833 | 97 | 1 | 1 | 9590-Miscellaneous regulatory (this code is primarily intended for use with event contribution code 2 to indicate that a regulatory-related factor contributed to the primary cause of the event) | U2-Forced - Delayed | 300-Gas Turbine/Jet Engine (Simple Cycle Operation)
9590 | Miscellaneous regulatory (this code is primarily intended for use with event contribution code 2 to indicate that a regulatory-related factor contributed to the primary cause of the event) | Regulatory; Safety; Environmental | Regulatory | U1 | Forced - Immediate | 2014 | Gas | GG | 300 | Gas Turbine/Jet Engine (Simple Cycle Operation) | SERC | Winter | 648 | 180 | 1 | 1 | 9590-Miscellaneous regulatory (this code is primarily intended for use with event contribution code 2 to indicate that a regulatory-related factor contributed to the primary cause of the event) | U1-Forced - Immediate | 300-Gas Turbine/Jet Engine (Simple Cycle Operation)
9590 | Miscellaneous regulatory (this code is primarily intended for use with event contribution code 2 to indicate that a regulatory-related factor contributed to the primary cause of the event) | Regulatory; Safety; Environmental | Regulatory | U1 | Forced - Immediate | 2014 | Gas | GG | 300 | Gas Turbine/Jet Engine (Simple Cycle Operation) | WECC | Winter | 980.4999 | 159 | 1 | 1 | 9590-Miscellaneous regulatory (this code is primarily intended for use with event contribution code 2 to indicate that a regulatory-related factor contributed to the primary cause of the event) | U1-Forced - Immediate | 300-Gas Turbine/Jet Engine (Simple Cycle Operation)
9590 | Miscellaneous regulatory (this code is primarily intended for use with event contribution code 2 to indicate that a regulatory-related factor contributed to the primary cause of the event) | Regulatory; Safety; Environmental | Regulatory | U1 | Forced - Immediate | 2014 | Gas | GG | 300 | Gas Turbine/Jet Engine (Simple Cycle Operation) | RFC | Winter | 862898.3333 | 100 | 1 | 1 | 9590-Miscellaneous regulatory (this code is primarily intended for use with event contribution code 2 to indicate that a regulatory-related factor contributed to the primary cause of the event) | U1-Forced - Immediate | 300-Gas Turbine/Jet Engine (Simple Cycle Operation)
9590 | Miscellaneous regulatory (this code is primarily intended for use with event contribution code 2 to indicate that a regulatory-related factor contributed to the primary cause of the event) | Regulatory; Safety; Environmental | Regulatory | U1 | Forced - Immediate | 2014 | Gas | GG | 300 | Gas Turbine/Jet Engine (Simple Cycle Operation) | WECC | Winter | 150 | 50 | 1 | 1 | 9590-Miscellaneous regulatory (this code is primarily intended for use with event contribution code 2 to indicate that a regulatory-related factor contributed to the primary cause of the event) | U1-Forced - Immediate | 300-Gas Turbine/Jet Engine (Simple Cycle Operation)
9590 | Miscellaneous regulatory (this code is primarily intended for use with event contribution code 2 to indicate that a regulatory-related factor contributed to the primary cause of the event) | Regulatory; Safety; Environmental | Regulatory | U1 | Forced - Immediate | 2014 | Gas | GG | 300 | Gas Turbine/Jet Engine (Simple Cycle Operation) | WECC | Winter | 560 | 160 | 1 | 1 | 9590-Miscellaneous regulatory (this code is primarily intended for use with event contribution code 2 to indicate that a regulatory-related factor contributed to the primary cause of the event) | U1-Forced - Immediate | 300-Gas Turbine/Jet Engine (Simple Cycle Operation)
9590 | Miscellaneous regulatory (this code is primarily intended for use with event contribution code 2 to indicate that a regulatory-related factor contributed to the primary cause of the event) | Regulatory; Safety; Environmental | Regulatory | U1 | Forced - Immediate | 2014 | Gas | GG | 300 | Gas Turbine/Jet Engine (Simple Cycle Operation) | RFC | Winter | 856183.3333 | 100 | 1 | 1 | 9590-Miscellaneous regulatory (this code is primarily intended for use with event contribution code 2 to indicate that a regulatory-related factor contributed to the primary cause of the event) | U1-Forced - Immediate | 300-Gas Turbine/Jet Engine (Simple Cycle Operation)
9590 | Miscellaneous regulatory (this code is primarily intended for use with event contribution code 2 to indicate that a regulatory-related factor contributed to the primary cause of the event) | Regulatory; Safety; Environmental | Regulatory | D1 | Forced - Immediate | 2014 | Hydro | WA | 500 | Pumped Storage/Hydro | NPCC | Off-Peak | 265.6127 | 24.22 | 1 | 1 | 9590-Miscellaneous regulatory (this code is primarily intended for use with event contribution code 2 to indicate that a regulatory-related factor contributed to the primary cause of the event) | D1-Forced - Immediate | 500-Pumped Storage/Hydro
9590 | Miscellaneous regulatory (this code is primarily intended for use with event contribution code 2 to indicate that a regulatory-related factor contributed to the primary cause of the event) | Regulatory; Safety; Environmental | Regulatory | D1 | Forced - Immediate | 2014 | Hydro | WA | 500 | Pumped Storage/Hydro | NPCC | Summer | 50.9066 | 66.4 | 2 | 2 | 9590-Miscellaneous regulatory (this code is primarily intended for use with event contribution code 2 to indicate that a regulatory-related factor contributed to the primary cause of the event) | D1-Forced - Immediate | 500-Pumped Storage/Hydro
9590 | Miscellaneous regulatory (this code is primarily intended for use with event contribution code 2 to indicate that a regulatory-related factor contributed to the primary cause of the event) | Regulatory; Safety; Environmental | Regulatory | U1 | Forced - Immediate | 2014 | Hydro | WA | 500 | Pumped Storage/Hydro | WECC | Off-Peak | 137.9083 | 63.65 | 2 | 2 | 9590-Miscellaneous regulatory (this code is primarily intended for use with event contribution code 2 to indicate that a regulatory-related factor contributed to the primary cause of the event) | U1-Forced - Immediate | 500-Pumped Storage/Hydro
9590 | Miscellaneous regulatory (this code is primarily intended for use with event contribution code 2 to indicate that a regulatory-related factor contributed to the primary cause of the event) | Regulatory; Safety; Environmental | Regulatory | D3 | Forced - Postponed | 2014 | Hydro | WA | 500 | Pumped Storage/Hydro | SERC | Off-Peak | 3363 | 3 | 2 | 2 | 9590-Miscellaneous regulatory (this code is primarily intended for use with event contribution code 2 to indicate that a regulatory-related factor contributed to the primary cause of the event) | D3-Forced - Postponed | 500-Pumped Storage/Hydro
9590 | Miscellaneous regulatory (this code is primarily intended for use with event contribution code 2 to indicate that a regulatory-related factor contributed to the primary cause of the event) | Regulatory; Safety; Environmental | Regulatory | D1 | Forced - Immediate | 2014 | Coal | OS | 800 | Miscellaneous | NPCC | Winter | 3.55 | 1 | 1 | 1 | 9590-Miscellaneous regulatory (this code is primarily intended for use with event contribution code 2 to indicate that a regulatory-related factor contributed to the primary cause of the event) | D1-Forced - Immediate | 800-Miscellaneous
9590 | Miscellaneous regulatory (this code is primarily intended for use with event contribution code 2 to indicate that a regulatory-related factor contributed to the primary cause of the event) | Regulatory; Safety; Environmental | Regulatory | D1 | Forced - Immediate | 2014 | Coal | OS | 800 | Miscellaneous | NPCC | Off-Peak | 4.2667 | 2 | 1 | 1 | 9590-Miscellaneous regulatory (this code is primarily intended for use with event contribution code 2 to indicate that a regulatory-related factor contributed to the primary cause of the event) | D1-Forced - Immediate | 800-Miscellaneous
9590 | Miscellaneous regulatory (this code is primarily intended for use with event contribution code 2 to indicate that a regulatory-related factor contributed to the primary cause of the event) | Regulatory; Safety; Environmental | Regulatory | D1 | Forced - Immediate | 2014 | Coal | OS | 800 | Miscellaneous | NPCC | Winter | 33.3333 | 2 | 1 | 1 | 9590-Miscellaneous regulatory (this code is primarily intended for use with event contribution code 2 to indicate that a regulatory-related factor contributed to the primary cause of the event) | D1-Forced - Immediate | 800-Miscellaneous
9590 | Miscellaneous regulatory (this code is primarily intended for use with event contribution code 2 to indicate that a regulatory-related factor contributed to the primary cause of the event) | Regulatory; Safety; Environmental | Regulatory | D1 | Forced - Immediate | 2014 | Coal | OS | 800 | Miscellaneous | NPCC | Winter | 36.4 | 2 | 1 | 1 | 9590-Miscellaneous regulatory (this code is primarily intended for use with event contribution code 2 to indicate that a regulatory-related factor contributed to the primary cause of the event) | D1-Forced - Immediate | 800-Miscellaneous
9590 | Miscellaneous regulatory (this code is primarily intended for use with event contribution code 2 to indicate that a regulatory-related factor contributed to the primary cause of the event) | Regulatory; Safety; Environmental | Regulatory | D1 | Forced - Immediate | 2014 | Coal | OS | 800 | Miscellaneous | NPCC | Off-Peak | 29.6333 | 2 | 1 | 1 | 9590-Miscellaneous regulatory (this code is primarily intended for use with event contribution code 2 to indicate that a regulatory-related factor contributed to the primary cause of the event) | D1-Forced - Immediate | 800-Miscellaneous
9590 | Miscellaneous regulatory (this code is primarily intended for use with event contribution code 2 to indicate that a regulatory-related factor contributed to the primary cause of the event) | Regulatory; Safety; Environmental | Regulatory | D1 | Forced - Immediate | 2014 | Coal | OS | 800 | Miscellaneous | NPCC | Summer | 5.75 | 1 | 1 | 1 | 9590-Miscellaneous regulatory (this code is primarily intended for use with event contribution code 2 to indicate that a regulatory-related factor contributed to the primary cause of the event) | D1-Forced - Immediate | 800-Miscellaneous
9590 | Miscellaneous regulatory (this code is primarily intended for use with event contribution code 2 to indicate that a regulatory-related factor contributed to the primary cause of the event) | Regulatory; Safety; Environmental | Regulatory | D1 | Forced - Immediate | 2014 | Coal | OS | 800 | Miscellaneous | NPCC | Summer | 36.2 | 4 | 1 | 1 | 9590-Miscellaneous regulatory (this code is primarily intended for use with event contribution code 2 to indicate that a regulatory-related factor contributed to the primary cause of the event) | D1-Forced - Immediate | 800-Miscellaneous
9590 | Miscellaneous regulatory (this code is primarily intended for use with event contribution code 2 to indicate that a regulatory-related factor contributed to the primary cause of the event) | Regulatory; Safety; Environmental | Regulatory | D1 | Forced - Immediate | 2014 | Coal | OS | 800 | Miscellaneous | NPCC | Winter | 0 | 0 | 1 | 1 | 9590-Miscellaneous regulatory (this code is primarily intended for use with event contribution code 2 to indicate that a regulatory-related factor contributed to the primary cause of the event) | D1-Forced - Immediate | 800-Miscellaneous
9590 | Miscellaneous regulatory (this code is primarily intended for use with event contribution code 2 to indicate that a regulatory-related factor contributed to the primary cause of the event) | Regulatory; Safety; Environmental | Regulatory | D1 | Forced - Immediate | 2014 | Coal | OS | 800 | Miscellaneous | NPCC | Summer | 128 | 24 | 1 | 1 | 9590-Miscellaneous regulatory (this code is primarily intended for use with event contribution code 2 to indicate that a regulatory-related factor contributed to the primary cause of the event) | D1-Forced - Immediate | 800-Miscellaneous
9590 | Miscellaneous regulatory (this code is primarily intended for use with event contribution code 2 to indicate that a regulatory-related factor contributed to the primary cause of the event) | Regulatory; Safety; Environmental | Regulatory | D1 | Forced - Immediate | 2014 | Coal | OS | 800 | Miscellaneous | NPCC | Winter | 37 | 2 | 1 | 1 | 9590-Miscellaneous regulatory (this code is primarily intended for use with event contribution code 2 to indicate that a regulatory-related factor contributed to the primary cause of the event) | D1-Forced - Immediate | 800-Miscellaneous
9590 | Miscellaneous regulatory (this code is primarily intended for use with event contribution code 2 to indicate that a regulatory-related factor contributed to the primary cause of the event) | Regulatory; Safety; Environmental | Regulatory | D1 | Forced - Immediate | 2014 | Coal | OS | 800 | Miscellaneous | NPCC | Off-Peak | 0 | 0 | 1 | 23 | 9590-Miscellaneous regulatory (this code is primarily intended for use with event contribution code 2 to indicate that a regulatory-related factor contributed to the primary cause of the event) | D1-Forced - Immediate | 800-Miscellaneous
9590 | Miscellaneous regulatory (this code is primarily intended for use with event contribution code 2 to indicate that a regulatory-related factor contributed to the primary cause of the event) | Regulatory; Safety; Environmental | Regulatory | D1 | Forced - Immediate | 2014 | Coal | OS | 800 | Miscellaneous | NPCC | Off-Peak | 0.36667 | 2 | 1 | 1 | 9590-Miscellaneous regulatory (this code is primarily intended for use with event contribution code 2 to indicate that a regulatory-related factor contributed to the primary cause of the event) | D1-Forced - Immediate | 800-Miscellaneous
9590 | Miscellaneous regulatory (this code is primarily intended for use with event contribution code 2 to indicate that a regulatory-related factor contributed to the primary cause of the event) | Regulatory; Safety; Environmental | Regulatory | D1 | Forced - Immediate | 2014 | Coal | OS | 800 | Miscellaneous | NPCC | Winter | 1.5 | 1 | 1 | 1 | 9590-Miscellaneous regulatory (this code is primarily intended for use with event contribution code 2 to indicate that a regulatory-related factor contributed to the primary cause of the event) | D1-Forced - Immediate | 800-Miscellaneous
9590 | Miscellaneous regulatory (this code is primarily intended for use with event contribution code 2 to indicate that a regulatory-related factor contributed to the primary cause of the event) | Regulatory; Safety; Environmental | Regulatory | D1 | Forced - Immediate | 2014 | Coal | OS | 800 | Miscellaneous | NPCC | Winter | 31.6333 | 2 | 1 | 1 | 9590-Miscellaneous regulatory (this code is primarily intended for use with event contribution code 2 to indicate that a regulatory-related factor contributed to the primary cause of the event) | D1-Forced - Immediate | 800-Miscellaneous
9590 | Miscellaneous regulatory (this code is primarily intended for use with event contribution code 2 to indicate that a regulatory-related factor contributed to the primary cause of the event) | Regulatory; Safety; Environmental | Regulatory | D1 | Forced - Immediate | 2014 | Coal | OS | 800 | Miscellaneous | NPCC | Winter | 40.25 | 23 | 1 | 1 | 9590-Miscellaneous regulatory (this code is primarily intended for use with event contribution code 2 to indicate that a regulatory-related factor contributed to the primary cause of the event) | D1-Forced - Immediate | 800-Miscellaneous
9590 | Miscellaneous regulatory (this code is primarily intended for use with event contribution code 2 to indicate that a regulatory-related factor contributed to the primary cause of the event) | Regulatory; Safety; Environmental | Regulatory | D1 | Forced - Immediate | 2014 | Coal | OS | 800 | Miscellaneous | NPCC | Off-Peak | 0.66667 | 1 | 1 | 1 | 9590-Miscellaneous regulatory (this code is primarily intended for use with event contribution code 2 to indicate that a regulatory-related factor contributed to the primary cause of the event) | D1-Forced - Immediate | 800-Miscellaneous
9590 | Miscellaneous regulatory (this code is primarily intended for use with event contribution code 2 to indicate that a regulatory-related factor contributed to the primary cause of the event) | Regulatory; Safety; Environmental | Regulatory | D1 | Forced - Immediate | 2014 | Coal | OS | 800 | Miscellaneous | NPCC | Winter | 25.1 | 2 | 1 | 1 | 9590-Miscellaneous regulatory (this code is primarily intended for use with event contribution code 2 to indicate that a regulatory-related factor contributed to the primary cause of the event) | D1-Forced - Immediate | 800-Miscellaneous
9590 | Miscellaneous regulatory (this code is primarily intended for use with event contribution code 2 to indicate that a regulatory-related factor contributed to the primary cause of the event) | Regulatory; Safety; Environmental | Regulatory | D1 | Forced - Immediate | 2014 | Coal | OS | 800 | Miscellaneous | NPCC | Off-Peak | 15.9333 | 4 | 1 | 1 | 9590-Miscellaneous regulatory (this code is primarily intended for use with event contribution code 2 to indicate that a regulatory-related factor contributed to the primary cause of the event) | D1-Forced - Immediate | 800-Miscellaneous
9590 | Miscellaneous regulatory (this code is primarily intended for use with event contribution code 2 to indicate that a regulatory-related factor contributed to the primary cause of the event) | Regulatory; Safety; Environmental | Regulatory | D1 | Forced - Immediate | 2014 | Coal | OS | 800 | Miscellaneous | NPCC | Off-Peak | 16.5667 | 2 | 1 | 1 | 9590-Miscellaneous regulatory (this code is primarily intended for use with event contribution code 2 to indicate that a regulatory-related factor contributed to the primary cause of the event) | D1-Forced - Immediate | 800-Miscellaneous
9590 | Miscellaneous regulatory (this code is primarily intended for use with event contribution code 2 to indicate that a regulatory-related factor contributed to the primary cause of the event) | Regulatory; Safety; Environmental | Regulatory | D1 | Forced - Immediate | 2014 | Coal | OS | 800 | Miscellaneous | NPCC | Winter | 9.7333 | 2 | 1 | 1 | 9590-Miscellaneous regulatory (this code is primarily intended for use with event contribution code 2 to indicate that a regulatory-related factor contributed to the primary cause of the event) | D1-Forced - Immediate | 800-Miscellaneous
9590 | Miscellaneous regulatory (this code is primarily intended for use with event contribution code 2 to indicate that a regulatory-related factor contributed to the primary cause of the event) | Regulatory; Safety; Environmental | Regulatory | U1 | Forced - Immediate | 2014 | Gas | GG | 851 | CC GT units | SERC | Summer | 1057.0999 | 186 | 1 | 1 | 9590-Miscellaneous regulatory (this code is primarily intended for use with event contribution code 2 to indicate that a regulatory-related factor contributed to the primary cause of the event) | U1-Forced - Immediate | 851-CC GT units
9590 | Miscellaneous regulatory (this code is primarily intended for use with event contribution code 2 to indicate that a regulatory-related factor contributed to the primary cause of the event) | Regulatory; Safety; Environmental | Regulatory | U1 | Forced - Immediate | 2014 | Gas | OG | 852 | CC steam units | SERC | Summer | 54 | 180 | 1 | 1 | 9590-Miscellaneous regulatory (this code is primarily intended for use with event contribution code 2 to indicate that a regulatory-related factor contributed to the primary cause of the event) | U1-Forced - Immediate | 852-CC steam units
9600 | SO2 stack emissions (fossil) | Regulatory; Safety; Environmental | Stack Emission | D1 | Forced - Immediate | 2014 | Coal | CC | 100 | Fossil-Steam | RFC | Off-Peak | 4 | 2 | 1 | 1 | 9600-SO2 stack emissions (fossil) | D1-Forced - Immediate | 100-Fossil-Steam
9600 | SO2 stack emissions (fossil) | Regulatory; Safety; Environmental | Stack Emission | D1 | Forced - Immediate | 2014 | Coal | CC | 100 | Fossil-Steam | RFC | Off-Peak | 16 | 1 | 1 | 1 | 9600-SO2 stack emissions (fossil) | D1-Forced - Immediate | 100-Fossil-Steam
9600 | SO2 stack emissions (fossil) | Regulatory; Safety; Environmental | Stack Emission | D1 | Forced - Immediate | 2014 | Coal | CC | 100 | Fossil-Steam | WECC | Off-Peak | 22.7333 | 44 | 1 | 1 | 9600-SO2 stack emissions (fossil) | D1-Forced - Immediate | 100-Fossil-Steam
9600 | SO2 stack emissions (fossil) | Regulatory; Safety; Environmental | Stack Emission | D1 | Forced - Immediate | 2014 | Coal | CC | 100 | Fossil-Steam | WECC | Off-Peak | 57.2 | 44 | 1 | 1 | 9600-SO2 stack emissions (fossil) | D1-Forced - Immediate | 100-Fossil-Steam
9600 | SO2 stack emissions (fossil) | Regulatory; Safety; Environmental | Stack Emission | D1 | Forced - Immediate | 2014 | Coal | CC | 100 | Fossil-Steam | WECC | Off-Peak | 81.2 | 24 | 1 | 1 | 9600-SO2 stack emissions (fossil) | D1-Forced - Immediate | 100-Fossil-Steam
9600 | SO2 stack emissions (fossil) | Regulatory; Safety; Environmental | Stack Emission | D1 | Forced - Immediate | 2014 | Coal | CC | 100 | Fossil-Steam | WECC | Off-Peak | 119.5333 | 44 | 1 | 1 | 9600-SO2 stack emissions (fossil) | D1-Forced - Immediate | 100-Fossil-Steam
9600 | SO2 stack emissions (fossil) | Regulatory; Safety; Environmental | Stack Emission | D1 | Forced - Immediate | 2014 | Coal | CC | 100 | Fossil-Steam | RFC | Off-Peak | 226.6666 | 170 | 1 | 1 | 9600-SO2 stack emissions (fossil) | D1-Forced - Immediate | 100-Fossil-Steam
9600 | SO2 stack emissions (fossil) | Regulatory; Safety; Environmental | Stack Emission | D1 | Forced - Immediate | 2014 | Coal | CC | 100 | Fossil-Steam | WECC | Off-Peak | 318.9333 | 64 | 1 | 1 | 9600-SO2 stack emissions (fossil) | D1-Forced - Immediate | 100-Fossil-Steam
9600 | SO2 stack emissions (fossil) | Regulatory; Safety; Environmental | Stack Emission | D1 | Forced - Immediate | 2014 | Coal | CC | 100 | Fossil-Steam | WECC | Off-Peak | 489.6 | 64 | 1 | 1 | 9600-SO2 stack emissions (fossil) | D1-Forced - Immediate | 100-Fossil-Steam
9600 | SO2 stack emissions (fossil) | Regulatory; Safety; Environmental | Stack Emission | D1 | Forced - Immediate | 2014 | Coal | CC | 100 | Fossil-Steam | WECC | Off-Peak | 534.7999 | 84 | 1 | 1 | 9600-SO2 stack emissions (fossil) | D1-Forced - Immediate | 100-Fossil-Steam
9600 | SO2 stack emissions (fossil) | Regulatory; Safety; Environmental | Stack Emission | D1 | Forced - Immediate | 2014 | Coal | CC | 100 | Fossil-Steam | WECC | Off-Peak | 572 | 44 | 1 | 1 | 9600-SO2 stack emissions (fossil) | D1-Forced - Immediate | 100-Fossil-Steam
9600 | SO2 stack emissions (fossil) | Regulatory; Safety; Environmental | Stack Emission | D1 | Forced - Immediate | 2014 | Coal | CC | 100 | Fossil-Steam | WECC | Off-Peak | 724.5 | 69 | 1 | 1 | 9600-SO2 stack emissions (fossil) | D1-Forced - Immediate | 100-Fossil-Steam
9600 | SO2 stack emissions (fossil) | Regulatory; Safety; Environmental | Stack Emission | D1 | Forced - Immediate | 2014 | Coal | CC | 100 | Fossil-Steam | WECC | Off-Peak | 763 | 84 | 1 | 1 | 9600-SO2 stack emissions (fossil) | D1-Forced - Immediate | 100-Fossil-Steam
9600 | SO2 stack emissions (fossil) | Regulatory; Safety; Environmental | Stack Emission | D1 | Forced - Immediate | 2014 | Coal | CC | 100 | Fossil-Steam | WECC | Off-Peak | 936.8666 | 94 | 1 | 1 | 9600-SO2 stack emissions (fossil) | D1-Forced - Immediate | 100-Fossil-Steam
9600 | SO2 stack emissions (fossil) | Regulatory; Safety; Environmental | Stack Emission | D1 | Forced - Immediate | 2014 | Coal | CC | 100 | Fossil-Steam | SERC | Summer | 69.4166 | 49 | 1 | 1 | 9600-SO2 stack emissions (fossil) | D1-Forced - Immediate | 100-Fossil-Steam
9600 | SO2 stack emissions (fossil) | Regulatory; Safety; Environmental | Stack Emission | D1 | Forced - Immediate | 2014 | Coal | CC | 100 | Fossil-Steam | RFC | Summer | 95 | 5 | 1 | 1 | 9600-SO2 stack emissions (fossil) | D1-Forced - Immediate | 100-Fossil-Steam
9600 | SO2 stack emissions (fossil) | Regulatory; Safety; Environmental | Stack Emission | D1 | Forced - Immediate | 2014 | Coal | CC | 100 | Fossil-Steam | SERC | Summer | 1363 | 94 | 1 | 1 | 9600-SO2 stack emissions (fossil) | D1-Forced - Immediate | 100-Fossil-Steam
9600 | SO2 stack emissions (fossil) | Regulatory; Safety; Environmental | Stack Emission | D1 | Forced - Immediate | 2014 | Coal | CC | 100 | Fossil-Steam | RFC | Winter | 33.9167 | 11 | 1 | 1 | 9600-SO2 stack emissions (fossil) | D1-Forced - Immediate | 100-Fossil-Steam
9600 | SO2 stack emissions (fossil) | Regulatory; Safety; Environmental | Stack Emission | D1 | Forced - Immediate | 2014 | Coal | CC | 100 | Fossil-Steam | WECC | Winter | 74.4 | 24 | 1 | 1 | 9600-SO2 stack emissions (fossil) | D1-Forced - Immediate | 100-Fossil-Steam
9600 | SO2 stack emissions (fossil) | Regulatory; Safety; Environmental | Stack Emission | D1 | Forced - Immediate | 2014 | Coal | CC | 100 | Fossil-Steam | WECC | Winter | 80.6667 | 44 | 1 | 1 | 9600-SO2 stack emissions (fossil) | D1-Forced - Immediate | 100-Fossil-Steam
9600 | SO2 stack emissions (fossil) | Regulatory; Safety; Environmental | Stack Emission | D1 | Forced - Immediate | 2014 | Coal | CC | 100 | Fossil-Steam | WECC | Winter | 90.6666 | 64 | 1 | 1 | 9600-SO2 stack emissions (fossil) | D1-Forced - Immediate | 100-Fossil-Steam
9600 | SO2 stack emissions (fossil) | Regulatory; Safety; Environmental | Stack Emission | D1 | Forced - Immediate | 2014 | Coal | CC | 100 | Fossil-Steam | RFC | Winter | 93.8 | 6 | 1 | 1 | 9600-SO2 stack emissions (fossil) | D1-Forced - Immediate | 100-Fossil-Steam
9600 | SO2 stack emissions (fossil) | Regulatory; Safety; Environmental | Stack Emission | D1 | Forced - Immediate | 2014 | Coal | CC | 100 | Fossil-Steam | WECC | Winter | 96.2667 | 19 | 1 | 1 | 9600-SO2 stack emissions (fossil) | D1-Forced - Immediate | 100-Fossil-Steam
9600 | SO2 stack emissions (fossil) | Regulatory; Safety; Environmental | Stack Emission | D1 | Forced - Immediate | 2014 | Coal | CC | 100 | Fossil-Steam | WECC | Winter | 150.1666 | 34 | 2 | 2 | 9600-SO2 stack emissions (fossil) | D1-Forced - Immediate | 100-Fossil-Steam
9600 | SO2 stack emissions (fossil) | Regulatory; Safety; Environmental | Stack Emission | D1 | Forced - Immediate | 2014 | Coal | CC | 100 | Fossil-Steam | WECC | Winter | 205 | 50 | 1 | 1 | 9600-SO2 stack emissions (fossil) | D1-Forced - Immediate | 100-Fossil-Steam
9600 | SO2 stack emissions (fossil) | Regulatory; Safety; Environmental | Stack Emission | D1 | Forced - Immediate | 2014 | Coal | CC | 100 | Fossil-Steam | WECC | Winter | 341 | 44 | 1 | 1 | 9600-SO2 stack emissions (fossil) | D1-Forced - Immediate | 100-Fossil-Steam
9600 | SO2 stack emissions (fossil) | Regulatory; Safety; Environmental | Stack Emission | D1 | Forced - Immediate | 2014 | Coal | CC | 100 | Fossil-Steam | RFC | Winter | 601.75 | 145 | 1 | 1 | 9600-SO2 stack emissions (fossil) | D1-Forced - Immediate | 100-Fossil-Steam
9600 | SO2 stack emissions (fossil) | Regulatory; Safety; Environmental | Stack Emission | D1 | Forced - Immediate | 2014 | Coal | CC | 100 | Fossil-Steam | NPCC | Winter | 1658.111 | 67.13 | 1 | 1 | 9600-SO2 stack emissions (fossil) | D1-Forced - Immediate | 100-Fossil-Steam
9600 | SO2 stack emissions (fossil) | Regulatory; Safety; Environmental | Stack Emission | D1 | Forced - Immediate | 2014 | Coal | CC | 100 | Fossil-Steam | WECC | Winter | 2090.4166 | 145 | 1 | 1 | 9600-SO2 stack emissions (fossil) | D1-Forced - Immediate | 100-Fossil-Steam
9600 | SO2 stack emissions (fossil) | Regulatory; Safety; Environmental | Stack Emission | D1 | Forced - Immediate | 2014 | Coal | CC | 100 | Fossil-Steam | RFC | Winter | 5059.5 | 15 | 1 | 1 | 9600-SO2 stack emissions (fossil) | D1-Forced - Immediate | 100-Fossil-Steam
9600 | SO2 stack emissions (fossil) | Regulatory; Safety; Environmental | Stack Emission | U1 | Forced - Immediate | 2014 | Coal | CC | 100 | Fossil-Steam | WECC | Off-Peak | 542.5833 | 85 | 1 | 1 | 9600-SO2 stack emissions (fossil) | U1-Forced - Immediate | 100-Fossil-Steam
9600 | SO2 stack emissions (fossil) | Regulatory; Safety; Environmental | Stack Emission | D1 | Forced - Immediate | 2014 | Coal | CC | 100 | Fossil-Steam | RFC | Off-Peak | 6 | 2 | 1 | 1 | 9600-SO2 stack emissions (fossil) | D1-Forced - Immediate | 100-Fossil-Steam
9600 | SO2 stack emissions (fossil) | Regulatory; Safety; Environmental | Stack Emission | D1 | Forced - Immediate | 2014 | Coal | CC | 100 | Fossil-Steam | WECC | Off-Peak | 7.2833 | 19 | 1 | 1 | 9600-SO2 stack emissions (fossil) | D1-Forced - Immediate | 100-Fossil-Steam
9600 | SO2 stack emissions (fossil) | Regulatory; Safety; Environmental | Stack Emission | D1 | Forced - Immediate | 2014 | Coal | CC | 100 | Fossil-Steam | WECC | Off-Peak | 158 | 24 | 1 | 1 | 9600-SO2 stack emissions (fossil) | D1-Forced - Immediate | 100-Fossil-Steam
9600 | SO2 stack emissions (fossil) | Regulatory; Safety; Environmental | Stack Emission | D1 | Forced - Immediate | 2014 | Coal | CC | 100 | Fossil-Steam | WECC | Off-Peak | 636.5 | 114 | 1 | 1 | 9600-SO2 stack emissions (fossil) | D1-Forced - Immediate | 100-Fossil-Steam
9600 | SO2 stack emissions (fossil) | Regulatory; Safety; Environmental | Stack Emission | D1 | Forced - Immediate | 2014 | Coal | CC | 100 | Fossil-Steam | WECC | Off-Peak | 1055.2667 | 44 | 1 | 3 | 9600-SO2 stack emissions (fossil) | D1-Forced - Immediate | 100-Fossil-Steam
9600 | SO2 stack emissions (fossil) | Regulatory; Safety; Environmental | Stack Emission | D1 | Forced - Immediate | 2014 | Coal | CC | 100 | Fossil-Steam | RFC | Off-Peak | 1064.5833 | 175 | 1 | 1 | 9600-SO2 stack emissions (fossil) | D1-Forced - Immediate | 100-Fossil-Steam
9600 | SO2 stack emissions (fossil) | Regulatory; Safety; Environmental | Stack Emission | D1 | Forced - Immediate | 2014 | Coal | CC | 100 | Fossil-Steam | RFC | Off-Peak | 2013.5333 | 2 | 1 | 1 | 9600-SO2 stack emissions (fossil) | D1-Forced - Immediate | 100-Fossil-Steam
9600 | SO2 stack emissions (fossil) | Regulatory; Safety; Environmental | Stack Emission | D1 | Forced - Immediate | 2014 | Coal | CC | 100 | Fossil-Steam | RFC | Summer | 141.6167 | 29 | 1 | 1 | 9600-SO2 stack emissions (fossil) | D1-Forced - Immediate | 100-Fossil-Steam
9600 | SO2 stack emissions (fossil) | Regulatory; Safety; Environmental | Stack Emission | D1 | Forced - Immediate | 2014 | Coal | CC | 100 | Fossil-Steam | RFC | Summer | 204.1666 | 70 | 1 | 1 | 9600-SO2 stack emissions (fossil) | D1-Forced - Immediate | 100-Fossil-Steam
9600 | SO2 stack emissions (fossil) | Regulatory; Safety; Environmental | Stack Emission | D1 | Forced - Immediate | 2014 | Coal | CC | 100 | Fossil-Steam | WECC | Summer | 867.2 | 64 | 1 | 1 | 9600-SO2 stack emissions (fossil) | D1-Forced - Immediate | 100-Fossil-Steam
9600 | SO2 stack emissions (fossil) | Regulatory; Safety; Environmental | Stack Emission | D1 | Forced - Immediate | 2014 | Coal | CC | 100 | Fossil-Steam | RFC | Summer | 13186 | 190 | 1 | 1 | 9600-SO2 stack emissions (fossil) | D1-Forced - Immediate | 100-Fossil-Steam
9600 | SO2 stack emissions (fossil) | Regulatory; Safety; Environmental | Stack Emission | D1 | Forced - Immediate | 2014 | Coal | CC | 100 | Fossil-Steam | WECC | Winter | 2.9333 | 44 | 1 | 1 | 9600-SO2 stack emissions (fossil) | D1-Forced - Immediate | 100-Fossil-Steam
9600 | SO2 stack emissions (fossil) | Regulatory; Safety; Environmental | Stack Emission | D1 | Forced - Immediate | 2014 | Coal | CC | 100 | Fossil-Steam | WECC | Winter | 20.9666 | 34 | 1 | 1 | 9600-SO2 stack emissions (fossil) | D1-Forced - Immediate | 100-Fossil-Steam
9600 | SO2 stack emissions (fossil) | Regulatory; Safety; Environmental | Stack Emission | D1 | Forced - Immediate | 2014 | Coal | CC | 100 | Fossil-Steam | RFC | Winter | 53.1667 | 11 | 1 | 1 | 9600-SO2 stack emissions (fossil) | D1-Forced - Immediate | 100-Fossil-Steam
9600 | SO2 stack emissions (fossil) | Regulatory; Safety; Environmental | Stack Emission | D1 | Forced - Immediate | 2014 | Coal | CC | 100 | Fossil-Steam | WECC | Winter | 65.7333 | 34 | 1 | 1 | 9600-SO2 stack emissions (fossil) | D1-Forced - Immediate | 100-Fossil-Steam
9600 | SO2 stack emissions (fossil) | Regulatory; Safety; Environmental | Stack Emission | D1 | Forced - Immediate | 2014 | Coal | CC | 100 | Fossil-Steam | WECC | Winter | 121.5 | 54 | 1 | 1 | 9600-SO2 stack emissions (fossil) | D1-Forced - Immediate | 100-Fossil-Steam
9600 | SO2 stack emissions (fossil) | Regulatory; Safety; Environmental | Stack Emission | D1 | Forced - Immediate | 2014 | Coal | CC | 100 | Fossil-Steam | WECC | Winter | 157.5333 | 34 | 1 | 1 | 9600-SO2 stack emissions (fossil) | D1-Forced - Immediate | 100-Fossil-Steam
9600 | SO2 stack emissions (fossil) | Regulatory; Safety; Environmental | Stack Emission | D1 | Forced - Immediate | 2014 | Coal | CC | 100 | Fossil-Steam | WECC | Winter | 289 | 34 | 1 | 1 | 9600-SO2 stack emissions (fossil) | D1-Forced - Immediate | 100-Fossil-Steam
9600 | SO2 stack emissions (fossil) | Regulatory; Safety; Environmental | Stack Emission | D1 | Forced - Immediate | 2014 | Coal | CC | 100 | Fossil-Steam | WECC | Winter | 363.4666 | 94 | 1 | 1 | 9600-SO2 stack emissions (fossil) | D1-Forced - Immediate | 100-Fossil-Steam
9600 | SO2 stack emissions (fossil) | Regulatory; Safety; Environmental | Stack Emission | D1 | Forced - Immediate | 2014 | Coal | CC | 100 | Fossil-Steam | WECC | Winter | 1055.2667 | 44 | 1 | 1 | 9600-SO2 stack emissions (fossil) | D1-Forced - Immediate | 100-Fossil-Steam
9600 | SO2 stack emissions (fossil) | Regulatory; Safety; Environmental | Stack Emission | D1 | Forced - Immediate | 2014 | Coal | CC | 100 | Fossil-Steam | RFC | Off-Peak | 11 | 1 | 1 | 1 | 9600-SO2 stack emissions (fossil) | D1-Forced - Immediate | 100-Fossil-Steam
9600 | SO2 stack emissions (fossil) | Regulatory; Safety; Environmental | Stack Emission | D1 | Forced - Immediate | 2014 | Coal | CC | 100 | Fossil-Steam | RFC | Off-Peak | 19.2667 | 6.8 | 1 | 1 | 9600-SO2 stack emissions (fossil) | D1-Forced - Immediate | 100-Fossil-Steam
9600 | SO2 stack emissions (fossil) | Regulatory; Safety; Environmental | Stack Emission | D1 | Forced - Immediate | 2014 | Coal | CC | 100 | Fossil-Steam | WECC | Off-Peak | 25.2 | 24 | 1 | 1 | 9600-SO2 stack emissions (fossil) | D1-Forced - Immediate | 100-Fossil-Steam
9600 | SO2 stack emissions (fossil) | Regulatory; Safety; Environmental | Stack Emission | D1 | Forced - Immediate | 2014 | Coal | CC | 100 | Fossil-Steam | RFC | Off-Peak | 32 | 96 | 1 | 1 | 9600-SO2 stack emissions (fossil) | D1-Forced - Immediate | 100-Fossil-Steam
9600 | SO2 stack emissions (fossil) | Regulatory; Safety; Environmental | Stack Emission | D1 | Forced - Immediate | 2014 | Coal | CC | 100 | Fossil-Steam | WECC | Off-Peak | 86.1 | 7 | 1 | 1 | 9600-SO2 stack emissions (fossil) | D1-Forced - Immediate | 100-Fossil-Steam
9600 | SO2 stack emissions (fossil) | Regulatory; Safety; Environmental | Stack Emission | D1 | Forced - Immediate | 2014 | Coal | CC | 100 | Fossil-Steam | WECC | Off-Peak | 109.6666 | 94 | 1 | 1 | 9600-SO2 stack emissions (fossil) | D1-Forced - Immediate | 100-Fossil-Steam
9600 | SO2 stack emissions (fossil) | Regulatory; Safety; Environmental | Stack Emission | D1 | Forced - Immediate | 2014 | Coal | CC | 100 | Fossil-Steam | WECC | Off-Peak | 165.6 | 54 | 1 | 1 | 9600-SO2 stack emissions (fossil) | D1-Forced - Immediate | 100-Fossil-Steam
9600 | SO2 stack emissions (fossil) | Regulatory; Safety; Environmental | Stack Emission | D1 | Forced - Immediate | 2014 | Coal | CC | 100 | Fossil-Steam | WECC | Off-Peak | 219.65 | 69 | 1 | 1 | 9600-SO2 stack emissions (fossil) | D1-Forced - Immediate | 100-Fossil-Steam
9600 | SO2 stack emissions (fossil) | Regulatory; Safety; Environmental | Stack Emission | D1 | Forced - Immediate | 2014 | Coal | CC | 100 | Fossil-Steam | RFC | Off-Peak | 262 | 2 | 1 | 1 | 9600-SO2 stack emissions (fossil) | D1-Forced - Immediate | 100-Fossil-Steam
9600 | SO2 stack emissions (fossil) | Regulatory; Safety; Environmental | Stack Emission | D1 | Forced - Immediate | 2014 | Coal | CC | 100 | Fossil-Steam | WECC | Off-Peak | 324 | 54 | 1 | 1 | 9600-SO2 stack emissions (fossil) | D1-Forced - Immediate | 100-Fossil-Steam
9600 | SO2 stack emissions (fossil) | Regulatory; Safety; Environmental | Stack Emission | D1 | Forced - Immediate | 2014 | Coal | CC | 100 | Fossil-Steam | WECC | Off-Peak | 596.2666 | 64 | 1 | 1 | 9600-SO2 stack emissions (fossil) | D1-Forced - Immediate | 100-Fossil-Steam
9600 | SO2 stack emissions (fossil) | Regulatory; Safety; Environmental | Stack Emission | D1 | Forced - Immediate | 2014 | Coal | CC | 100 | Fossil-Steam | RFC | Summer | 24 | 4 | 1 | 1 | 9600-SO2 stack emissions (fossil) | D1-Forced - Immediate | 100-Fossil-Steam
9600 | SO2 stack emissions (fossil) | Regulatory; Safety; Environmental | Stack Emission | D1 | Forced - Immediate | 2014 | Coal | CC | 100 | Fossil-Steam | WECC | Summer | 29.4 | 84 | 1 | 1 | 9600-SO2 stack emissions (fossil) | D1-Forced - Immediate | 100-Fossil-Steam
9600 | SO2 stack emissions (fossil) | Regulatory; Safety; Environmental | Stack Emission | D1 | Forced - Immediate | 2014 | Coal | CC | 100 | Fossil-Steam | SERC | Summer | 36.7333 | 38 | 1 | 1 | 9600-SO2 stack emissions (fossil) | D1-Forced - Immediate | 100-Fossil-Steam
9600 | SO2 stack emissions (fossil) | Regulatory; Safety; Environmental | Stack Emission | D1 | Forced - Immediate | 2014 | Coal | CC | 100 | Fossil-Steam | SERC | Winter | 49.4 | 38 | 1 | 1 | 9600-SO2 stack emissions (fossil) | D1-Forced - Immediate | 100-Fossil-Steam
9600 | SO2 stack emissions (fossil) | Regulatory; Safety; Environmental | Stack Emission | D1 | Forced - Immediate | 2014 | Coal | CC | 100 | Fossil-Steam | WECC | Winter | 259.5333 | 34 | 1 | 1 | 9600-SO2 stack emissions (fossil) | D1-Forced - Immediate | 100-Fossil-Steam
9600 | SO2 stack emissions (fossil) | Regulatory; Safety; Environmental | Stack Emission | D1 | Forced - Immediate | 2014 | Coal | CC | 100 | Fossil-Steam | WECC | Winter | 285.0333 | 34 | 1 | 1 | 9600-SO2 stack emissions (fossil) | D1-Forced - Immediate | 100-Fossil-Steam
9600 | SO2 stack emissions (fossil) | Regulatory; Safety; Environmental | Stack Emission | D1 | Forced - Immediate | 2014 | Coal | CC | 100 | Fossil-Steam | WECC | Winter | 851.4 | 44 | 1 | 1 | 9600-SO2 stack emissions (fossil) | D1-Forced - Immediate | 100-Fossil-Steam
9600 | SO2 stack emissions (fossil) | Regulatory; Safety; Environmental | Stack Emission | D1 | Forced - Immediate | 2014 | Coal | CC | 100 | Fossil-Steam | WECC | Off-Peak | 26.8333 | 10 | 1 | 1 | 9600-SO2 stack emissions (fossil) | D1-Forced - Immediate | 100-Fossil-Steam
9600 | SO2 stack emissions (fossil) | Regulatory; Safety; Environmental | Stack Emission | D1 | Forced - Immediate | 2014 | Coal | CC | 100 | Fossil-Steam | RFC | Off-Peak | 32.625 | 7.5 | 1 | 1 | 9600-SO2 stack emissions (fossil) | D1-Forced - Immediate | 100-Fossil-Steam
9600 | SO2 stack emissions (fossil) | Regulatory; Safety; Environmental | Stack Emission | D1 | Forced - Immediate | 2014 | Coal | CC | 100 | Fossil-Steam | WECC | Off-Peak | 33.1333 | 7 | 1 | 1 | 9600-SO2 stack emissions (fossil) | D1-Forced - Immediate | 100-Fossil-Steam
9600 | SO2 stack emissions (fossil) | Regulatory; Safety; Environmental | Stack Emission | D1 | Forced - Immediate | 2014 | Coal | CC | 100 | Fossil-Steam | RFC | Off-Peak | 60 | 3 | 1 | 1 | 9600-SO2 stack emissions (fossil) | D1-Forced - Immediate | 100-Fossil-Steam
9600 | SO2 stack emissions (fossil) | Regulatory; Safety; Environmental | Stack Emission | D1 | Forced - Immediate | 2014 | Coal | CC | 100 | Fossil-Steam | WECC | Off-Peak | 78.1666 | 70 | 1 | 1 | 9600-SO2 stack emissions (fossil) | D1-Forced - Immediate | 100-Fossil-Steam
9600 | SO2 stack emissions (fossil) | Regulatory; Safety; Environmental | Stack Emission | D1 | Forced - Immediate | 2014 | Coal | CC | 100 | Fossil-Steam | WECC | Off-Peak | 105.9666 | 34 | 1 | 1 | 9600-SO2 stack emissions (fossil) | D1-Forced - Immediate | 100-Fossil-Steam
9600 | SO2 stack emissions (fossil) | Regulatory; Safety; Environmental | Stack Emission | D1 | Forced - Immediate | 2014 | Coal | CC | 100 | Fossil-Steam | WECC | Off-Peak | 432.6667 | 44 | 1 | 1 | 9600-SO2 stack emissions (fossil) | D1-Forced - Immediate | 100-Fossil-Steam
9600 | SO2 stack emissions (fossil) | Regulatory; Safety; Environmental | Stack Emission | D1 | Forced - Immediate | 2014 | Coal | CC | 100 | Fossil-Steam | WECC | Off-Peak | 456.8667 | 44 | 1 | 1 | 9600-SO2 stack emissions (fossil) | D1-Forced - Immediate | 100-Fossil-Steam
9600 | SO2 stack emissions (fossil) | Regulatory; Safety; Environmental | Stack Emission | D1 | Forced - Immediate | 2014 | Coal | CC | 100 | Fossil-Steam | WECC | Off-Peak | 464.2 | 44 | 1 | 1 | 9600-SO2 stack emissions (fossil) | D1-Forced - Immediate | 100-Fossil-Steam
9600 | SO2 stack emissions (fossil) | Regulatory; Safety; Environmental | Stack Emission | D1 | Forced - Immediate | 2014 | Coal | CC | 100 | Fossil-Steam | WECC | Off-Peak | 575.6 | 24 | 1 | 4 | 9600-SO2 stack emissions (fossil) | D1-Forced - Immediate | 100-Fossil-Steam
9600 | SO2 stack emissions (fossil) | Regulatory; Safety; Environmental | Stack Emission | D1 | Forced - Immediate | 2014 | Coal | CC | 100 | Fossil-Steam | WECC | Off-Peak | 1065.4 | 84 | 1 | 1 | 9600-SO2 stack emissions (fossil) | D1-Forced - Immediate | 100-Fossil-Steam
9600 | SO2 stack emissions (fossil) | Regulatory; Safety; Environmental | Stack Emission | D1 | Forced - Immediate | 2014 | Coal | CC | 100 | Fossil-Steam | WECC | Summer | 894.9333 | 64 | 1 | 1 | 9600-SO2 stack emissions (fossil) | D1-Forced - Immediate | 100-Fossil-Steam
9600 | SO2 stack emissions (fossil) | Regulatory; Safety; Environmental | Stack Emission | D1 | Forced - Immediate | 2014 | Coal | CC | 100 | Fossil-Steam | WECC | Summer | 1200.7333 | 124 | 1 | 1 | 9600-SO2 stack emissions (fossil) | D1-Forced - Immediate | 100-Fossil-Steam
9600 | SO2 stack emissions (fossil) | Regulatory; Safety; Environmental | Stack Emission | D1 | Forced - Immediate | 2014 | Coal | CC | 100 | Fossil-Steam | WECC | Summer | 2973.9333 | 124 | 1 | 3 | 9600-SO2 stack emissions (fossil) | D1-Forced - Immediate | 100-Fossil-Steam
9600 | SO2 stack emissions (fossil) | Regulatory; Safety; Environmental | Stack Emission | D1 | Forced - Immediate | 2014 | Coal | CC | 100 | Fossil-Steam | RFC | Summer | 13673.6665 | 190 | 1 | 1 | 9600-SO2 stack emissions (fossil) | D1-Forced - Immediate | 100-Fossil-Steam
9600 | SO2 stack emissions (fossil) | Regulatory; Safety; Environmental | Stack Emission | D1 | Forced - Immediate | 2014 | Coal | CC | 100 | Fossil-Steam | WECC | Winter | 39.6666 | 34 | 1 | 1 | 9600-SO2 stack emissions (fossil) | D1-Forced - Immediate | 100-Fossil-Steam
9600 | SO2 stack emissions (fossil) | Regulatory; Safety; Environmental | Stack Emission | D1 | Forced - Immediate | 2014 | Coal | CC | 100 | Fossil-Steam | RFC | Winter | 69 | 115 | 1 | 1 | 9600-SO2 stack emissions (fossil) | D1-Forced - Immediate | 100-Fossil-Steam
9600 | SO2 stack emissions (fossil) | Regulatory; Safety; Environmental | Stack Emission | D1 | Forced - Immediate | 2014 | Coal | CC | 100 | Fossil-Steam | WECC | Winter | 108.3333 | 65 | 1 | 1 | 9600-SO2 stack emissions (fossil) | D1-Forced - Immediate | 100-Fossil-Steam
9600 | SO2 stack emissions (fossil) | Regulatory; Safety; Environmental | Stack Emission | D1 | Forced - Immediate | 2014 | Coal | CC | 100 | Fossil-Steam | WECC | Winter | 127.4999 | 90 | 1 | 1 | 9600-SO2 stack emissions (fossil) | D1-Forced - Immediate | 100-Fossil-Steam
9600 | SO2 stack emissions (fossil) | Regulatory; Safety; Environmental | Stack Emission | D1 | Forced - Immediate | 2014 | Coal | CC | 100 | Fossil-Steam | WECC | Winter | 177.4667 | 44 | 1 | 1 | 9600-SO2 stack emissions (fossil) | D1-Forced - Immediate | 100-Fossil-Steam
9600 | SO2 stack emissions (fossil) | Regulatory; Safety; Environmental | Stack Emission | D1 | Forced - Immediate | 2014 | Coal | CC | 100 | Fossil-Steam | WECC | Winter | 299.2 | 34 | 1 | 1 | 9600-SO2 stack emissions (fossil) | D1-Forced - Immediate | 100-Fossil-Steam
9600 | SO2 stack emissions (fossil) | Regulatory; Safety; Environmental | Stack Emission | D1 | Forced - Immediate | 2014 | Coal | CC | 100 | Fossil-Steam | WECC | Winter | 617.1666 | 70 | 1 | 1 | 9600-SO2 stack emissions (fossil) | D1-Forced - Immediate | 100-Fossil-Steam
9600 | SO2 stack emissions (fossil) | Regulatory; Safety; Environmental | Stack Emission | D1 | Forced - Immediate | 2014 | Coal | CC | 100 | Fossil-Steam | RFC | Winter | 663.4166 | 95 | 1 | 1 | 9600-SO2 stack emissions (fossil) | D1-Forced - Immediate | 100-Fossil-Steam
9600 | SO2 stack emissions (fossil) | Regulatory; Safety; Environmental | Stack Emission | D1 | Forced - Immediate | 2014 | Coal | CC | 100 | Fossil-Steam | WECC | Winter | 684.2 | 44 | 1 | 1 | 9600-SO2 stack emissions (fossil) | D1-Forced - Immediate | 100-Fossil-Steam
9600 | SO2 stack emissions (fossil) | Regulatory; Safety; Environmental | Stack Emission | D1 | Forced - Immediate | 2014 | Coal | CC | 100 | Fossil-Steam | RFC | Winter | 1292.4999 | 165 | 1 | 1 | 9600-SO2 stack emissions (fossil) | D1-Forced - Immediate | 100-Fossil-Steam
9600 | SO2 stack emissions (fossil) | Regulatory; Safety; Environmental | Stack Emission | D1 | Forced - Immediate | 2014 | Coal | CC | 100 | Fossil-Steam | RFC | Winter | 2736.0333 | 2 | 1 | 1 | 9600-SO2 stack emissions (fossil) | D1-Forced - Immediate | 100-Fossil-Steam
9600 | SO2 stack emissions (fossil) | Regulatory; Safety; Environmental | Stack Emission | U1 | Forced - Immediate | 2014 | Coal | CC | 100 | Fossil-Steam | WECC | Off-Peak | 291.8333 | 85 | 1 | 1 | 9600-SO2 stack emissions (fossil) | U1-Forced - Immediate | 100-Fossil-Steam
9600 | SO2 stack emissions (fossil) | Regulatory; Safety; Environmental | Stack Emission | D1 | Forced - Immediate | 2014 | Coal | CC | 100 | Fossil-Steam | RFC | Off-Peak | 9 | 1 | 1 | 1 | 9600-SO2 stack emissions (fossil) | D1-Forced - Immediate | 100-Fossil-Steam
9600 | SO2 stack emissions (fossil) | Regulatory; Safety; Environmental | Stack Emission | D1 | Forced - Immediate | 2014 | Coal | CC | 100 | Fossil-Steam | RFC | Off-Peak | 22.9167 | 11 | 1 | 1 | 9600-SO2 stack emissions (fossil) | D1-Forced - Immediate | 100-Fossil-Steam
9600 | SO2 stack emissions (fossil) | Regulatory; Safety; Environmental | Stack Emission | D1 | Forced - Immediate | 2014 | Coal | CC | 100 | Fossil-Steam | WECC | Off-Peak | 49.3333 | 74 | 1 | 1 | 9600-SO2 stack emissions (fossil) | D1-Forced - Immediate | 100-Fossil-Steam
9600 | SO2 stack emissions (fossil) | Regulatory; Safety; Environmental | Stack Emission | D1 | Forced - Immediate | 2014 | Coal | CC | 100 | Fossil-Steam | WECC | Off-Peak | 123.9333 | 44 | 1 | 1 | 9600-SO2 stack emissions (fossil) | D1-Forced - Immediate | 100-Fossil-Steam
9600 | SO2 stack emissions (fossil) | Regulatory; Safety; Environmental | Stack Emission | D1 | Forced - Immediate | 2014 | Coal | CC | 100 | Fossil-Steam | WECC | Off-Peak | 162 | 54 | 1 | 1 | 9600-SO2 stack emissions (fossil) | D1-Forced - Immediate | 100-Fossil-Steam
9600 | SO2 stack emissions (fossil) | Regulatory; Safety; Environmental | Stack Emission | D1 | Forced - Immediate | 2014 | Coal | CC | 100 | Fossil-Steam | WECC | Off-Peak | 203.4 | 54 | 1 | 1 | 9600-SO2 stack emissions (fossil) | D1-Forced - Immediate | 100-Fossil-Steam
9600 | SO2 stack emissions (fossil) | Regulatory; Safety; Environmental | Stack Emission | D1 | Forced - Immediate | 2014 | Coal | CC | 100 | Fossil-Steam | WECC | Off-Peak | 250.6666 | 94 | 1 | 1 | 9600-SO2 stack emissions (fossil) | D1-Forced - Immediate | 100-Fossil-Steam
9600 | SO2 stack emissions (fossil) | Regulatory; Safety; Environmental | Stack Emission | D1 | Forced - Immediate | 2014 | Coal | CC | 100 | Fossil-Steam | WECC | Off-Peak | 464.6 | 69 | 1 | 1 | 9600-SO2 stack emissions (fossil) | D1-Forced - Immediate | 100-Fossil-Steam
9600 | SO2 stack emissions (fossil) | Regulatory; Safety; Environmental | Stack Emission | D1 | Forced - Immediate | 2014 | Coal | CC | 100 | Fossil-Steam | RFC | Off-Peak | 1640.5667 | 2 | 1 | 1 | 9600-SO2 stack emissions (fossil) | D1-Forced - Immediate | 100-Fossil-Steam
9600 | SO2 stack emissions (fossil) | Regulatory; Safety; Environmental | Stack Emission | D1 | Forced - Immediate | 2014 | Coal | CC | 100 | Fossil-Steam | RFC | Off-Peak | 4547.0833 | 175 | 1 | 1 | 9600-SO2 stack emissions (fossil) | D1-Forced - Immediate | 100-Fossil-Steam
9600 | SO2 stack emissions (fossil) | Regulatory; Safety; Environmental | Stack Emission | D1 | Forced - Immediate | 2014 | Coal | CC | 100 | Fossil-Steam | RFC | Summer | 27 | 3 | 1 | 1 | 9600-SO2 stack emissions (fossil) | D1-Forced - Immediate | 100-Fossil-Steam
9600 | SO2 stack emissions (fossil) | Regulatory; Safety; Environmental | Stack Emission | D1 | Forced - Immediate | 2014 | Coal | CC | 100 | Fossil-Steam | SERC | Summer | 48.1 | 74 | 1 | 1 | 9600-SO2 stack emissions (fossil) | D1-Forced - Immediate | 100-Fossil-Steam
9600 | SO2 stack emissions (fossil) | Regulatory; Safety; Environmental | Stack Emission | D1 | Forced - Immediate | 2014 | Coal | CC | 100 | Fossil-Steam | WECC | Summer | 578.2 | 84 | 1 | 1 | 9600-SO2 stack emissions (fossil) | D1-Forced - Immediate | 100-Fossil-Steam
9600 | SO2 stack emissions (fossil) | Regulatory; Safety; Environmental | Stack Emission | D1 | Forced - Immediate | 2014 | Coal | CC | 100 | Fossil-Steam | RFC | Summer | 719.9833 | 1 | 1 | 1 | 9600-SO2 stack emissions (fossil) | D1-Forced - Immediate | 100-Fossil-Steam
9600 | SO2 stack emissions (fossil) | Regulatory; Safety; Environmental | Stack Emission | D1 | Forced - Immediate | 2014 | Coal | CC | 100 | Fossil-Steam | RFC | Winter | 3 | 1 | 1 | 1 | 9600-SO2 stack emissions (fossil) | D1-Forced - Immediate | 100-Fossil-Steam
9600 | SO2 stack emissions (fossil) | Regulatory; Safety; Environmental | Stack Emission | D1 | Forced - Immediate | 2014 | Coal | CC | 100 | Fossil-Steam | RFC | Winter | 31.6333 | 26 | 1 | 1 | 9600-SO2 stack emissions (fossil) | D1-Forced - Immediate | 100-Fossil-Steam
9600 | SO2 stack emissions (fossil) | Regulatory; Safety; Environmental | Stack Emission | D1 | Forced - Immediate | 2014 | Coal | CC | 100 | Fossil-Steam | WECC | Winter | 92.5833 | 101 | 1 | 1 | 9600-SO2 stack emissions (fossil) | D1-Forced - Immediate | 100-Fossil-Steam
9600 | SO2 stack emissions (fossil) | Regulatory; Safety; Environmental | Stack Emission | D1 | Forced - Immediate | 2014 | Coal | CC | 100 | Fossil-Steam | RFC | Winter | 147 | 70 | 1 | 1 | 9600-SO2 stack emissions (fossil) | D1-Forced - Immediate | 100-Fossil-Steam
9600 | SO2 stack emissions (fossil) | Regulatory; Safety; Environmental | Stack Emission | D1 | Forced - Immediate | 2014 | Coal | CC | 100 | Fossil-Steam | WECC | Winter | 148.1333 | 44 | 1 | 1 | 9600-SO2 stack emissions (fossil) | D1-Forced - Immediate | 100-Fossil-Steam
9600 | SO2 stack emissions (fossil) | Regulatory; Safety; Environmental | Stack Emission | D1 | Forced - Immediate | 2014 | Coal | CC | 100 | Fossil-Steam | WECC | Winter | 215.6 | 24 | 1 | 1 | 9600-SO2 stack emissions (fossil) | D1-Forced - Immediate | 100-Fossil-Steam
9600 | SO2 stack emissions (fossil) | Regulatory; Safety; Environmental | Stack Emission | D1 | Forced - Immediate | 2014 | Coal | CC | 100 | Fossil-Steam | RFC | Winter | 255.75 | 165 | 1 | 1 | 9600-SO2 stack emissions (fossil) | D1-Forced - Immediate | 100-Fossil-Steam
9600 | SO2 stack emissions (fossil) | Regulatory; Safety; Environmental | Stack Emission | D1 | Forced - Immediate | 2014 | Coal | CC | 100 | Fossil-Steam | WECC | Winter | 413.6 | 44 | 1 | 1 | 9600-SO2 stack emissions (fossil) | D1-Forced - Immediate | 100-Fossil-Steam
9600 | SO2 stack emissions (fossil) | Regulatory; Safety; Environmental | Stack Emission | D1 | Forced - Immediate | 2014 | Coal | CC | 100 | Fossil-Steam | WECC | Winter | 584.5833 | 115 | 1 | 1 | 9600-SO2 stack emissions (fossil) | D1-Forced - Immediate | 100-Fossil-Steam
9600 | SO2 stack emissions (fossil) | Regulatory; Safety; Environmental | Stack Emission | D1 | Forced - Immediate | 2014 | Coal | CC | 100 | Fossil-Steam | WECC | Winter | 815.4333 | 34 | 1 | 1 | 9600-SO2 stack emissions (fossil) | D1-Forced - Immediate | 100-Fossil-Steam
9600 | SO2 stack emissions (fossil) | Regulatory; Safety; Environmental | Stack Emission | U1 | Forced - Immediate | 2014 | Coal | CC | 100 | Fossil-Steam | WECC | Summer | 478.8333 | 85 | 1 | 1 | 9600-SO2 stack emissions (fossil) | U1-Forced - Immediate | 100-Fossil-Steam
9600 | SO2 stack emissions (fossil) | Regulatory; Safety; Environmental | Stack Emission | U1 | Forced - Immediate | 2014 | Coal | CC | 100 | Fossil-Steam | WECC | Summer | 816 | 85 | 1 | 1 | 9600-SO2 stack emissions (fossil) | U1-Forced - Immediate | 100-Fossil-Steam
9600 | SO2 stack emissions (fossil) | Regulatory; Safety; Environmental | Stack Emission | D1 | Forced - Immediate | 2014 | Coal | CC | 100 | Fossil-Steam | RFC | Off-Peak | 8 | 1 | 1 | 1 | 9600-SO2 stack emissions (fossil) | D1-Forced - Immediate | 100-Fossil-Steam
9600 | SO2 stack emissions (fossil) | Regulatory; Safety; Environmental | Stack Emission | D1 | Forced - Immediate | 2014 | Coal | CC | 100 | Fossil-Steam | WECC | Off-Peak | 10.2667 | 44 | 1 | 1 | 9600-SO2 stack emissions (fossil) | D1-Forced - Immediate | 100-Fossil-Steam
9600 | SO2 stack emissions (fossil) | Regulatory; Safety; Environmental | Stack Emission | D1 | Forced - Immediate | 2014 | Coal | CC | 100 | Fossil-Steam | RFC | Off-Peak | 12 | 1 | 1 | 1 | 9600-SO2 stack emissions (fossil) | D1-Forced - Immediate | 100-Fossil-Steam
9600 | SO2 stack emissions (fossil) | Regulatory; Safety; Environmental | Stack Emission | D1 | Forced - Immediate | 2014 | Coal | CC | 100 | Fossil-Steam | WECC | Off-Peak | 16.4 | 24 | 1 | 1 | 9600-SO2 stack emissions (fossil) | D1-Forced - Immediate | 100-Fossil-Steam
9600 | SO2 stack emissions (fossil) | Regulatory; Safety; Environmental | Stack Emission | D1 | Forced - Immediate | 2014 | Coal | CC | 100 | Fossil-Steam | RFC | Off-Peak | 23.9833 | 1 | 1 | 1 | 9600-SO2 stack emissions (fossil) | D1-Forced - Immediate | 100-Fossil-Steam
9600 | SO2 stack emissions (fossil) | Regulatory; Safety; Environmental | Stack Emission | D1 | Forced - Immediate | 2014 | Coal | CC | 100 | Fossil-Steam | SERC | Off-Peak | 51.3333 | 22 | 1 | 1 | 9600-SO2 stack emissions (fossil) | D1-Forced - Immediate | 100-Fossil-Steam
9600 | SO2 stack emissions (fossil) | Regulatory; Safety; Environmental | Stack Emission | D1 | Forced - Immediate | 2014 | Coal | CC | 100 | Fossil-Steam | WECC | Off-Peak | 99.4 | 84 | 1 | 1 | 9600-SO2 stack emissions (fossil) | D1-Forced - Immediate | 100-Fossil-Steam
9600 | SO2 stack emissions (fossil) | Regulatory; Safety; Environmental | Stack Emission | D1 | Forced - Immediate | 2014 | Coal | CC | 100 | Fossil-Steam | WECC | Off-Peak | 103.5 | 54 | 1 | 1 | 9600-SO2 stack emissions (fossil) | D1-Forced - Immediate | 100-Fossil-Steam
9600 | SO2 stack emissions (fossil) | Regulatory; Safety; Environmental | Stack Emission | D1 | Forced - Immediate | 2014 | Coal | CC | 100 | Fossil-Steam | WECC | Off-Peak | 106.3333 | 44 | 1 | 1 | 9600-SO2 stack emissions (fossil) | D1-Forced - Immediate | 100-Fossil-Steam
9600 | SO2 stack emissions (fossil) | Regulatory; Safety; Environmental | Stack Emission | D1 | Forced - Immediate | 2014 | Coal | CC | 100 | Fossil-Steam | WECC | Off-Peak | 434 | 124 | 1 | 1 | 9600-SO2 stack emissions (fossil) | D1-Forced - Immediate | 100-Fossil-Steam
9600 | SO2 stack emissions (fossil) | Regulatory; Safety; Environmental | Stack Emission | D1 | Forced - Immediate | 2014 | Coal | CC | 100 | Fossil-Steam | WECC | Off-Peak | 789.6 | 144 | 1 | 1 | 9600-SO2 stack emissions (fossil) | D1-Forced - Immediate | 100-Fossil-Steam
9600 | SO2 stack emissions (fossil) | Regulatory; Safety; Environmental | Stack Emission | D1 | Forced - Immediate | 2014 | Coal | CC | 100 | Fossil-Steam | RFC | Summer | 5.9667 | 2 | 1 | 1 | 9600-SO2 stack emissions (fossil) | D1-Forced - Immediate | 100-Fossil-Steam
9600 | SO2 stack emissions (fossil) | Regulatory; Safety; Environmental | Stack Emission | D1 | Forced - Immediate | 2014 | Coal | CC | 100 | Fossil-Steam | RFC | Summer | 38.3332 | 230 | 1 | 1 | 9600-SO2 stack emissions (fossil) | D1-Forced - Immediate | 100-Fossil-Steam
9600 | SO2 stack emissions (fossil) | Regulatory; Safety; Environmental | Stack Emission | D1 | Forced - Immediate | 2014 | Coal | CC | 100 | Fossil-Steam | WECC | Summer | 137.1333 | 44 | 1 | 1 | 9600-SO2 stack emissions (fossil) | D1-Forced - Immediate | 100-Fossil-Steam
9600 | SO2 stack emissions (fossil) | Regulatory; Safety; Environmental | Stack Emission | D1 | Forced - Immediate | 2014 | Coal | CC | 100 | Fossil-Steam | WECC | Summer | 1189.9999 | 84 | 1 | 1 | 9600-SO2 stack emissions (fossil) | D1-Forced - Immediate | 100-Fossil-Steam
9600 | SO2 stack emissions (fossil) | Regulatory; Safety; Environmental | Stack Emission | D1 | Forced - Immediate | 2014 | Coal | CC | 100 | Fossil-Steam | RFC | Winter | 104.25 | 9 | 1 | 1 | 9600-SO2 stack emissions (fossil) | D1-Forced - Immediate | 100-Fossil-Steam
9600 | SO2 stack emissions (fossil) | Regulatory; Safety; Environmental | Stack Emission | D1 | Forced - Immediate | 2014 | Coal | CC | 100 | Fossil-Steam | RFC | Winter | 106.6667 | 5 | 1 | 1 | 9600-SO2 stack emissions (fossil) | D1-Forced - Immediate | 100-Fossil-Steam
9600 | SO2 stack emissions (fossil) | Regulatory; Safety; Environmental | Stack Emission | D1 | Forced - Immediate | 2014 | Coal | CC | 100 | Fossil-Steam | RFC | Winter | 254.4833 | 1 | 1 | 1 | 9600-SO2 stack emissions (fossil) | D1-Forced - Immediate | 100-Fossil-Steam
9600 | SO2 stack emissions (fossil) | Regulatory; Safety; Environmental | Stack Emission | D1 | Forced - Immediate | 2014 | Coal | CC | 100 | Fossil-Steam | WECC | Winter | 334.8 | 54 | 1 | 1 | 9600-SO2 stack emissions (fossil) | D1-Forced - Immediate | 100-Fossil-Steam
9600 | SO2 stack emissions (fossil) | Regulatory; Safety; Environmental | Stack Emission | D1 | Forced - Immediate | 2014 | Coal | CC | 100 | Fossil-Steam | WECC | Winter | 452.2666 | 64 | 1 | 1 | 9600-SO2 stack emissions (fossil) | D1-Forced - Immediate | 100-Fossil-Steam
9600 | SO2 stack emissions (fossil) | Regulatory; Safety; Environmental | Stack Emission | D1 | Forced - Immediate | 2014 | Coal | CC | 100 | Fossil-Steam | WECC | Winter | 1198.3 | 69 | 1 | 1 | 9600-SO2 stack emissions (fossil) | D1-Forced - Immediate | 100-Fossil-Steam
9600 | SO2 stack emissions (fossil) | Regulatory; Safety; Environmental | Stack Emission | U1 | Forced - Immediate | 2014 | Coal | CC | 100 | Fossil-Steam | WECC | Summer | 412.25 | 85 | 1 | 1 | 9600-SO2 stack emissions (fossil) | U1-Forced - Immediate | 100-Fossil-Steam
9600 | SO2 stack emissions (fossil) | Regulatory; Safety; Environmental | Stack Emission | D1 | Forced - Immediate | 2014 | Coal | CC | 100 | Fossil-Steam | WECC | Off-Peak | 93.5 | 34 | 1 | 1 | 9600-SO2 stack emissions (fossil) | D1-Forced - Immediate | 100-Fossil-Steam
9600 | SO2 stack emissions (fossil) | Regulatory; Safety; Environmental | Stack Emission | D1 | Forced - Immediate | 2014 | Coal | CC | 100 | Fossil-Steam | WECC | Off-Peak | 111.15 | 27 | 1 | 1 | 9600-SO2 stack emissions (fossil) | D1-Forced - Immediate | 100-Fossil-Steam
9600 | SO2 stack emissions (fossil) | Regulatory; Safety; Environmental | Stack Emission | D1 | Forced - Immediate | 2014 | Coal | CC | 100 | Fossil-Steam | WECC | Off-Peak | 126 | 84 | 1 | 1 | 9600-SO2 stack emissions (fossil) | D1-Forced - Immediate | 100-Fossil-Steam
9600 | SO2 stack emissions (fossil) | Regulatory; Safety; Environmental | Stack Emission | D1 | Forced - Immediate | 2014 | Coal | CC | 100 | Fossil-Steam | WECC | Off-Peak | 171.6 | 44 | 1 | 1 | 9600-SO2 stack emissions (fossil) | D1-Forced - Immediate | 100-Fossil-Steam
9600 | SO2 stack emissions (fossil) | Regulatory; Safety; Environmental | Stack Emission | D1 | Forced - Immediate | 2014 | Coal | CC | 100 | Fossil-Steam | WECC | Off-Peak | 400.5 | 54 | 1 | 1 | 9600-SO2 stack emissions (fossil) | D1-Forced - Immediate | 100-Fossil-Steam
9600 | SO2 stack emissions (fossil) | Regulatory; Safety; Environmental | Stack Emission | D1 | Forced - Immediate | 2014 | Coal | CC | 100 | Fossil-Steam | WECC | Off-Peak | 437.6 | 24 | 1 | 1 | 9600-SO2 stack emissions (fossil) | D1-Forced - Immediate | 100-Fossil-Steam
9600 | SO2 stack emissions (fossil) | Regulatory; Safety; Environmental | Stack Emission | D1 | Forced - Immediate | 2014 | Coal | CC | 100 | Fossil-Steam | WECC | Off-Peak | 494 | 104 | 1 | 1 | 9600-SO2 stack emissions (fossil) | D1-Forced - Immediate | 100-Fossil-Steam
9600 | SO2 stack emissions (fossil) | Regulatory; Safety; Environmental | Stack Emission | D1 | Forced - Immediate | 2014 | Coal | CC | 100 | Fossil-Steam | RFC | Off-Peak | 1057.6665 | 190 | 1 | 1 | 9600-SO2 stack emissions (fossil) | D1-Forced - Immediate | 100-Fossil-Steam
9600 | SO2 stack emissions (fossil) | Regulatory; Safety; Environmental | Stack Emission | D1 | Forced - Immediate | 2014 | Coal | CC | 100 | Fossil-Steam | WECC | Summer | 70.5 | 94 | 1 | 1 | 9600-SO2 stack emissions (fossil) | D1-Forced - Immediate | 100-Fossil-Steam
9600 | SO2 stack emissions (fossil) | Regulatory; Safety; Environmental | Stack Emission | D1 | Forced - Immediate | 2014 | Coal | CC | 100 | Fossil-Steam | RFC | Summer | 72.75 | 97 | 1 | 1 | 9600-SO2 stack emissions (fossil) | D1-Forced - Immediate | 100-Fossil-Steam
9600 | SO2 stack emissions (fossil) | Regulatory; Safety; Environmental | Stack Emission | D1 | Forced - Immediate | 2014 | Coal | CC | 100 | Fossil-Steam | WECC | Summer | 95.2 | 84 | 1 | 1 | 9600-SO2 stack emissions (fossil) | D1-Forced - Immediate | 100-Fossil-Steam
9600 | SO2 stack emissions (fossil) | Regulatory; Safety; Environmental | Stack Emission | D1 | Forced - Immediate | 2014 | Coal | CC | 100 | Fossil-Steam | RFC | Summer | 358.1666 | 70 | 1 | 1 | 9600-SO2 stack emissions (fossil) | D1-Forced - Immediate | 100-Fossil-Steam
9600 | SO2 stack emissions (fossil) | Regulatory; Safety; Environmental | Stack Emission | D1 | Forced - Immediate | 2014 | Coal | CC | 100 | Fossil-Steam | WECC | Summer | 412.9999 | 84 | 1 | 1 | 9600-SO2 stack emissions (fossil) | D1-Forced - Immediate | 100-Fossil-Steam
9600 | SO2 stack emissions (fossil) | Regulatory; Safety; Environmental | Stack Emission | D1 | Forced - Immediate | 2014 | Coal | CC | 100 | Fossil-Steam | WECC | Summer | 444.8333 | 157 | 1 | 1 | 9600-SO2 stack emissions (fossil) | D1-Forced - Immediate | 100-Fossil-Steam
9600 | SO2 stack emissions (fossil) | Regulatory; Safety; Environmental | Stack Emission | D1 | Forced - Immediate | 2014 | Coal | CC | 100 | Fossil-Steam | SERC | Winter | 6.9667 | 19 | 1 | 1 | 9600-SO2 stack emissions (fossil) | D1-Forced - Immediate | 100-Fossil-Steam
9600 | SO2 stack emissions (fossil) | Regulatory; Safety; Environmental | Stack Emission | D1 | Forced - Immediate | 2014 | Coal | CC | 100 | Fossil-Steam | WECC | Winter | 31.5333 | 44 | 1 | 1 | 9600-SO2 stack emissions (fossil) | D1-Forced - Immediate | 100-Fossil-Steam
9600 | SO2 stack emissions (fossil) | Regulatory; Safety; Environmental | Stack Emission | D1 | Forced - Immediate | 2014 | Coal | CC | 100 | Fossil-Steam | WECC | Winter | 53.8333 | 34 | 1 | 1 | 9600-SO2 stack emissions (fossil) | D1-Forced - Immediate | 100-Fossil-Steam
9600 | SO2 stack emissions (fossil) | Regulatory; Safety; Environmental | Stack Emission | D1 | Forced - Immediate | 2014 | Coal | CC | 100 | Fossil-Steam | RFC | Winter | 64.75 | 21 | 1 | 1 | 9600-SO2 stack emissions (fossil) | D1-Forced - Immediate | 100-Fossil-Steam
9600 | SO2 stack emissions (fossil) | Regulatory; Safety; Environmental | Stack Emission | D1 | Forced - Immediate | 2014 | Coal | CC | 100 | Fossil-Steam | RFC | Winter | 72.3332 | 155 | 1 | 1 | 9600-SO2 stack emissions (fossil) | D1-Forced - Immediate | 100-Fossil-Steam
9600 | SO2 stack emissions (fossil) | Regulatory; Safety; Environmental | Stack Emission | D1 | Forced - Immediate | 2014 | Coal | CC | 100 | Fossil-Steam | WECC | Winter | 131.25 | 105 | 1 | 1 | 9600-SO2 stack emissions (fossil) | D1-Forced - Immediate | 100-Fossil-Steam
9600 | SO2 stack emissions (fossil) | Regulatory; Safety; Environmental | Stack Emission | D1 | Forced - Immediate | 2014 | Coal | CC | 100 | Fossil-Steam | WECC | Winter | 279.9333 | 34 | 1 | 1 | 9600-SO2 stack emissions (fossil) | D1-Forced - Immediate | 100-Fossil-Steam
9600 | SO2 stack emissions (fossil) | Regulatory; Safety; Environmental | Stack Emission | D1 | Forced - Immediate | 2014 | Coal | CC | 100 | Fossil-Steam | RFC | Winter | 504 | 135 | 1 | 1 | 9600-SO2 stack emissions (fossil) | D1-Forced - Immediate | 100-Fossil-Steam
9600 | SO2 stack emissions (fossil) | Regulatory; Safety; Environmental | Stack Emission | D1 | Forced - Immediate | 2014 | Coal | CC | 100 | Fossil-Steam | NPCC | Winter | 4865.5008 | 69.59 | 1 | 1 | 9600-SO2 stack emissions (fossil) | D1-Forced - Immediate | 100-Fossil-Steam
9600 | SO2 stack emissions (fossil) | Regulatory; Safety; Environmental | Stack Emission | U1 | Forced - Immediate | 2014 | Coal | CC | 100 | Fossil-Steam | WECC | Off-Peak | 300 | 90 | 1 | 1 | 9600-SO2 stack emissions (fossil) | U1-Forced - Immediate | 100-Fossil-Steam
9600 | SO2 stack emissions (fossil) | Regulatory; Safety; Environmental | Stack Emission | U1 | Forced - Immediate | 2014 | Coal | CC | 100 | Fossil-Steam | WECC | Summer | 1211.6666 | 100 | 1 | 1 | 9600-SO2 stack emissions (fossil) | U1-Forced - Immediate | 100-Fossil-Steam
9600 | SO2 stack emissions (fossil) | Regulatory; Safety; Environmental | Stack Emission | D1 | Forced - Immediate | 2014 | Coal | CC | 100 | Fossil-Steam | SERC | Off-Peak | 2.5333 | 8 | 1 | 1 | 9600-SO2 stack emissions (fossil) | D1-Forced - Immediate | 100-Fossil-Steam
9600 | SO2 stack emissions (fossil) | Regulatory; Safety; Environmental | Stack Emission | D1 | Forced - Immediate | 2014 | Coal | CC | 100 | Fossil-Steam | WECC | Off-Peak | 5.8667 | 44 | 1 | 1 | 9600-SO2 stack emissions (fossil) | D1-Forced - Immediate | 100-Fossil-Steam
9600 | SO2 stack emissions (fossil) | Regulatory; Safety; Environmental | Stack Emission | D1 | Forced - Immediate | 2014 | Coal | CC | 100 | Fossil-Steam | WECC | Off-Peak | 15.2 | 24 | 1 | 1 | 9600-SO2 stack emissions (fossil) | D1-Forced - Immediate | 100-Fossil-Steam
9600 | SO2 stack emissions (fossil) | Regulatory; Safety; Environmental | Stack Emission | D1 | Forced - Immediate | 2014 | Coal | CC | 100 | Fossil-Steam | RFC | Off-Peak | 29.25 | 4.5 | 1 | 1 | 9600-SO2 stack emissions (fossil) | D1-Forced - Immediate | 100-Fossil-Steam
9600 | SO2 stack emissions (fossil) | Regulatory; Safety; Environmental | Stack Emission | D1 | Forced - Immediate | 2014 | Coal | CC | 100 | Fossil-Steam | RFC | Off-Peak | 35 | 14 | 1 | 1 | 9600-SO2 stack emissions (fossil) | D1-Forced - Immediate | 100-Fossil-Steam
9600 | SO2 stack emissions (fossil) | Regulatory; Safety; Environmental | Stack Emission | D1 | Forced - Immediate | 2014 | Coal | CC | 100 | Fossil-Steam | WECC | Off-Peak | 70.4 | 64 | 1 | 1 | 9600-SO2 stack emissions (fossil) | D1-Forced - Immediate | 100-Fossil-Steam
9600 | SO2 stack emissions (fossil) | Regulatory; Safety; Environmental | Stack Emission | D1 | Forced - Immediate | 2014 | Coal | CC | 100 | Fossil-Steam | RFC | Off-Peak | 126 | 126 | 1 | 1 | 9600-SO2 stack emissions (fossil) | D1-Forced - Immediate | 100-Fossil-Steam
9600 | SO2 stack emissions (fossil) | Regulatory; Safety; Environmental | Stack Emission | D1 | Forced - Immediate | 2014 | Coal | CC | 100 | Fossil-Steam | WECC | Off-Peak | 231.8666 | 94 | 1 | 1 | 9600-SO2 stack emissions (fossil) | D1-Forced - Immediate | 100-Fossil-Steam
9600 | SO2 stack emissions (fossil) | Regulatory; Safety; Environmental | Stack Emission | D1 | Forced - Immediate | 2014 | Coal | CC | 100 | Fossil-Steam | WECC | Off-Peak | 252 | 84 | 1 | 1 | 9600-SO2 stack emissions (fossil) | D1-Forced - Immediate | 100-Fossil-Steam
9600 | SO2 stack emissions (fossil) | Regulatory; Safety; Environmental | Stack Emission | D1 | Forced - Immediate | 2014 | Coal | CC | 100 | Fossil-Steam | WECC | Off-Peak | 292.5999 | 114 | 1 | 1 | 9600-SO2 stack emissions (fossil) | D1-Forced - Immediate | 100-Fossil-Steam
9600 | SO2 stack emissions (fossil) | Regulatory; Safety; Environmental | Stack Emission | D1 | Forced - Immediate | 2014 | Coal | CC | 100 | Fossil-Steam | WECC | Off-Peak | 484.1 | 94 | 1 | 1 | 9600-SO2 stack emissions (fossil) | D1-Forced - Immediate | 100-Fossil-Steam
9600 | SO2 stack emissions (fossil) | Regulatory; Safety; Environmental | Stack Emission | D1 | Forced - Immediate | 2014 | Coal | CC | 100 | Fossil-Steam | WECC | Off-Peak | 673.6666 | 94 | 1 | 1 | 9600-SO2 stack emissions (fossil) | D1-Forced - Immediate | 100-Fossil-Steam
9600 | SO2 stack emissions (fossil) | Regulatory; Safety; Environmental | Stack Emission | D1 | Forced - Immediate | 2014 | Coal | CC | 100 | Fossil-Steam | RFC | Off-Peak | 876 | 146 | 1 | 1 | 9600-SO2 stack emissions (fossil) | D1-Forced - Immediate | 100-Fossil-Steam
9600 | SO2 stack emissions (fossil) | Regulatory; Safety; Environmental | Stack Emission | D1 | Forced - Immediate | 2014 | Coal | CC | 100 | Fossil-Steam | WECC | Summer | 49.3 | 17 | 1 | 1 | 9600-SO2 stack emissions (fossil) | D1-Forced - Immediate | 100-Fossil-Steam
9600 | SO2 stack emissions (fossil) | Regulatory; Safety; Environmental | Stack Emission | D1 | Forced - Immediate | 2014 | Coal | CC | 100 | Fossil-Steam | RFC | Summer | 115 | 60 | 1 | 1 | 9600-SO2 stack emissions (fossil) | D1-Forced - Immediate | 100-Fossil-Steam
9600 | SO2 stack emissions (fossil) | Regulatory; Safety; Environmental | Stack Emission | D1 | Forced - Immediate | 2014 | Coal | CC | 100 | Fossil-Steam | RFC | Summer | 250 | 50 | 1 | 1 | 9600-SO2 stack emissions (fossil) | D1-Forced - Immediate | 100-Fossil-Steam
9600 | SO2 stack emissions (fossil) | Regulatory; Safety; Environmental | Stack Emission | D1 | Forced - Immediate | 2014 | Coal | CC | 100 | Fossil-Steam | WECC | Summer | 2833.4 | 124 | 1 | 1 | 9600-SO2 stack emissions (fossil) | D1-Forced - Immediate | 100-Fossil-Steam
9600 | SO2 stack emissions (fossil) | Regulatory; Safety; Environmental | Stack Emission | D1 | Forced - Immediate | 2014 | Coal | CC | 100 | Fossil-Steam | RFC | Summer | 4470.6665 | 280 | 1 | 1 | 9600-SO2 stack emissions (fossil) | D1-Forced - Immediate | 100-Fossil-Steam
9600 | SO2 stack emissions (fossil) | Regulatory; Safety; Environmental | Stack Emission | D1 | Forced - Immediate | 2014 | Coal | CC | 100 | Fossil-Steam | RFC | Winter | 45.6 | 38 | 1 | 1 | 9600-SO2 stack emissions (fossil) | D1-Forced - Immediate | 100-Fossil-Steam
9600 | SO2 stack emissions (fossil) | Regulatory; Safety; Environmental | Stack Emission | D1 | Forced - Immediate | 2014 | Coal | CC | 100 | Fossil-Steam | WECC | Winter | 86.7 | 34 | 1 | 1 | 9600-SO2 stack emissions (fossil) | D1-Forced - Immediate | 100-Fossil-Steam
9600 | SO2 stack emissions (fossil) | Regulatory; Safety; Environmental | Stack Emission | D1 | Forced - Immediate | 2014 | Coal | CC | 100 | Fossil-Steam | WECC | Winter | 150 | 24 | 1 | 1 | 9600-SO2 stack emissions (fossil) | D1-Forced - Immediate | 100-Fossil-Steam
9600 | SO2 stack emissions (fossil) | Regulatory; Safety; Environmental | Stack Emission | D1 | Forced - Immediate | 2014 | Coal | CC | 100 | Fossil-Steam | WECC | Winter | 156.2 | 44 | 1 | 1 | 9600-SO2 stack emissions (fossil) | D1-Forced - Immediate | 100-Fossil-Steam
9600 | SO2 stack emissions (fossil) | Regulatory; Safety; Environmental | Stack Emission | D1 | Forced - Immediate | 2014 | Coal | CC | 100 | Fossil-Steam | WECC | Winter | 285 | 75 | 1 | 1 | 9600-SO2 stack emissions (fossil) | D1-Forced - Immediate | 100-Fossil-Steam
9600 | SO2 stack emissions (fossil) | Regulatory; Safety; Environmental | Stack Emission | D1 | Forced - Immediate | 2014 | Coal | CC | 100 | Fossil-Steam | RFC | Winter | 335.8667 | 8 | 1 | 1 | 9600-SO2 stack emissions (fossil) | D1-Forced - Immediate | 100-Fossil-Steam
9600 | SO2 stack emissions (fossil) | Regulatory; Safety; Environmental | Stack Emission | D1 | Forced - Immediate | 2014 | Coal | CC | 100 | Fossil-Steam | WECC | Winter | 374 | 34 | 1 | 2 | 9600-SO2 stack emissions (fossil) | D1-Forced - Immediate | 100-Fossil-Steam
9600 | SO2 stack emissions (fossil) | Regulatory; Safety; Environmental | Stack Emission | D1 | Forced - Immediate | 2014 | Coal | CC | 100 | Fossil-Steam | RFC | Winter | 380 | 100 | 1 | 1 | 9600-SO2 stack emissions (fossil) | D1-Forced - Immediate | 100-Fossil-Steam
9600 | SO2 stack emissions (fossil) | Regulatory; Safety; Environmental | Stack Emission | D1 | Forced - Immediate | 2014 | Coal | CC | 100 | Fossil-Steam | RFC | Winter | 1375 | 125 | 1 | 1 | 9600-SO2 stack emissions (fossil) | D1-Forced - Immediate | 100-Fossil-Steam
9600 | SO2 stack emissions (fossil) | Regulatory; Safety; Environmental | Stack Emission | D1 | Forced - Immediate | 2014 | Coal | CC | 650 | Fluidized Bed | WECC | Winter | 895.058 | 37.32 | 1 | 1 | 9600-SO2 stack emissions (fossil) | D1-Forced - Immediate | 650-Fluidized Bed
9600 | SO2 stack emissions (fossil) | Regulatory; Safety; Environmental | Stack Emission | D1 | Forced - Immediate | 2014 | Coal | OS | 650 | Fluidized Bed | RFC | Summer | 34.6166 | 31 | 1 | 1 | 9600-SO2 stack emissions (fossil) | D1-Forced - Immediate | 650-Fluidized Bed
9600 | SO2 stack emissions (fossil) | Regulatory; Safety; Environmental | Stack Emission | D1 | Forced - Immediate | 2014 | Coal | OS | 650 | Fluidized Bed | SERC | Winter | 41.6667 | 5 | 1 | 1 | 9600-SO2 stack emissions (fossil) | D1-Forced - Immediate | 650-Fluidized Bed
9600 | SO2 stack emissions (fossil) | Regulatory; Safety; Environmental | Stack Emission | D1 | Forced - Immediate | 2014 | Coal | CC | 650 | Fluidized Bed | SERC | Off-Peak | 30.8333 | 10 | 1 | 1 | 9600-SO2 stack emissions (fossil) | D1-Forced - Immediate | 650-Fluidized Bed
9600 | SO2 stack emissions (fossil) | Regulatory; Safety; Environmental | Stack Emission | D1 | Forced - Immediate | 2014 | Coal | CC | 650 | Fluidized Bed | WECC | Summer | 321.3946 | 37.96 | 1 | 1 | 9600-SO2 stack emissions (fossil) | D1-Forced - Immediate | 650-Fluidized Bed
9600 | SO2 stack emissions (fossil) | Regulatory; Safety; Environmental | Stack Emission | D1 | Forced - Immediate | 2014 | Coal | LI | 650 | Fluidized Bed | TRE | Winter | 82.8 | 9.2 | 1 | 1 | 9600-SO2 stack emissions (fossil) | D1-Forced - Immediate | 650-Fluidized Bed
9600 | SO2 stack emissions (fossil) | Regulatory; Safety; Environmental | Stack Emission | D1 | Forced - Immediate | 2014 | Coal | CC | 650 | Fluidized Bed | SERC | Summer | 180 | 10 | 1 | 1 | 9600-SO2 stack emissions (fossil) | D1-Forced - Immediate | 650-Fluidized Bed
9600 | SO2 stack emissions (fossil) | Regulatory; Safety; Environmental | Stack Emission | D1 | Forced - Immediate | 2014 | Coal | LI | 650 | Fluidized Bed | TRE | Winter | 12.3 | 4.1 | 1 | 1 | 9600-SO2 stack emissions (fossil) | D1-Forced - Immediate | 650-Fluidized Bed
9600 | SO2 stack emissions (fossil) | Regulatory; Safety; Environmental | Stack Emission | U1 | Forced - Immediate | 2014 | Coal | CC | 650 | Fluidized Bed | SERC | Summer | 6231 | 268 | 1 | 1 | 9600-SO2 stack emissions (fossil) | U1-Forced - Immediate | 650-Fluidized Bed
9600 | SO2 stack emissions (fossil) | Regulatory; Safety; Environmental | Stack Emission | U1 | Forced - Immediate | 2014 | Other | WD | 650 | Fluidized Bed | RFC | Summer | 1156.6666 | 50 | 1 | 1 | 9600-SO2 stack emissions (fossil) | U1-Forced - Immediate | 650-Fluidized Bed
9600 | SO2 stack emissions (fossil) | Regulatory; Safety; Environmental | Stack Emission | D1 | Forced - Immediate | 2014 | Coal | OS | 650 | Fluidized Bed | SERC | Winter | 80.75 | 57 | 1 | 1 | 9600-SO2 stack emissions (fossil) | D1-Forced - Immediate | 650-Fluidized Bed
9600 | SO2 stack emissions (fossil) | Regulatory; Safety; Environmental | Stack Emission | D1 | Forced - Immediate | 2014 | Coal | OS | 650 | Fluidized Bed | SERC | Winter | 4742.4 | 57 | 1 | 1 | 9600-SO2 stack emissions (fossil) | D1-Forced - Immediate | 650-Fluidized Bed
9600 | SO2 stack emissions (fossil) | Regulatory; Safety; Environmental | Stack Emission | D1 | Forced - Immediate | 2014 | Other | WD | 650 | Fluidized Bed | RFC | Summer | 7061.6667 | 25 | 1 | 1 | 9600-SO2 stack emissions (fossil) | D1-Forced - Immediate | 650-Fluidized Bed
9600 | SO2 stack emissions (fossil) | Regulatory; Safety; Environmental | Stack Emission | D1 | Forced - Immediate | 2014 | Coal | LI | 650 | Fluidized Bed | TRE | Off-Peak | 43.2 | 10.8 | 1 | 1 | 9600-SO2 stack emissions (fossil) | D1-Forced - Immediate | 650-Fluidized Bed
9600 | SO2 stack emissions (fossil) | Regulatory; Safety; Environmental | Stack Emission | D1 | Forced - Immediate | 2014 | Coal | LI | 650 | Fluidized Bed | TRE | Summer | 152 | 30.4 | 1 | 1 | 9600-SO2 stack emissions (fossil) | D1-Forced - Immediate | 650-Fluidized Bed
9600 | SO2 stack emissions (fossil) | Regulatory; Safety; Environmental | Stack Emission | D1 | Forced - Immediate | 2014 | Coal | LI | 650 | Fluidized Bed | TRE | Summer | 427.2 | 17.8 | 1 | 1 | 9600-SO2 stack emissions (fossil) | D1-Forced - Immediate | 650-Fluidized Bed
9600 | SO2 stack emissions (fossil) | Regulatory; Safety; Environmental | Stack Emission | D1 | Forced - Immediate | 2014 | Coal | CC | 650 | Fluidized Bed | SERC | Off-Peak | 102 | 68 | 1 | 1 | 9600-SO2 stack emissions (fossil) | D1-Forced - Immediate | 650-Fluidized Bed
9600 | SO2 stack emissions (fossil) | Regulatory; Safety; Environmental | Stack Emission | D1 | Forced - Immediate | 2014 | Coal | CC | 650 | Fluidized Bed | SERC | Off-Peak | 4 | 8 | 1 | 1 | 9600-SO2 stack emissions (fossil) | D1-Forced - Immediate | 650-Fluidized Bed
9600 | SO2 stack emissions (fossil) | Regulatory; Safety; Environmental | Stack Emission | D1 | Forced - Immediate | 2014 | Coal | CC | 650 | Fluidized Bed | SERC | Off-Peak | 500 | 48 | 1 | 1 | 9600-SO2 stack emissions (fossil) | D1-Forced - Immediate | 650-Fluidized Bed
9600 | SO2 stack emissions (fossil) | Regulatory; Safety; Environmental | Stack Emission | D1 | Forced - Immediate | 2014 | Coal | CC | 650 | Fluidized Bed | SERC | Summer | 70.6667 | 20 | 1 | 1 | 9600-SO2 stack emissions (fossil) | D1-Forced - Immediate | 650-Fluidized Bed
9600 | SO2 stack emissions (fossil) | Regulatory; Safety; Environmental | Stack Emission | D1 | Forced - Immediate | 2014 | Coal | OS | 800 | Miscellaneous | RFC | Off-Peak | 98.4666 | 28 | 1 | 1 | 9600-SO2 stack emissions (fossil) | D1-Forced - Immediate | 800-Miscellaneous
9600 | SO2 stack emissions (fossil) | Regulatory; Safety; Environmental | Stack Emission | D1 | Forced - Immediate | 2014 | Gas | GG | 850 | Combined Cycle Block | RFC | Off-Peak | 204.75 | 91 | 1 | 1 | 9600-SO2 stack emissions (fossil) | D1-Forced - Immediate | 850-Combined Cycle Block
9600 | SO2 stack emissions (fossil) | Regulatory; Safety; Environmental | Stack Emission | D1 | Forced - Immediate | 2014 | Gas | GG | 850 | Combined Cycle Block | RFC | Winter | 351.4999 | 111 | 1 | 1 | 9600-SO2 stack emissions (fossil) | D1-Forced - Immediate | 850-Combined Cycle Block
9603 | SO2 stack emissions (gas turbine) | Regulatory; Safety; Environmental | Stack Emission | U1 | Forced - Immediate | 2014 | Gas | GG | 300 | Gas Turbine/Jet Engine (Simple Cycle Operation) | RFC | Off-Peak | 341.85 | 53 | 1 | 1 | 9603-SO2 stack emissions (gas turbine) | U1-Forced - Immediate | 300-Gas Turbine/Jet Engine (Simple Cycle Operation)
9604 | SO2 stack emissions (jet engines) | Regulatory; Safety; Environmental | Stack Emission | U1 | Forced - Immediate | 2014 | Gas | GG | 300 | Gas Turbine/Jet Engine (Simple Cycle Operation) | WECC | Summer | 26 | 52 | 1 | 1 | 9604-SO2 stack emissions (jet engines) | U1-Forced - Immediate | 300-Gas Turbine/Jet Engine (Simple Cycle Operation)
9610 | NOx stack emissions (fossil) | Regulatory; Safety; Environmental | Stack Emission | D1 | Forced - Immediate | 2014 | Coal | CC | 100 | Fossil-Steam | RFC | Off-Peak | 2 | 1 | 1 | 1 | 9610-NOx stack emissions (fossil) | D1-Forced - Immediate | 100-Fossil-Steam
9610 | NOx stack emissions (fossil) | Regulatory; Safety; Environmental | Stack Emission | D1 | Forced - Immediate | 2014 | Coal | CC | 100 | Fossil-Steam | RFC | Off-Peak | 8 | 1 | 1 | 1 | 9610-NOx stack emissions (fossil) | D1-Forced - Immediate | 100-Fossil-Steam
9610 | NOx stack emissions (fossil) | Regulatory; Safety; Environmental | Stack Emission | D1 | Forced - Immediate | 2014 | Coal | CC | 100 | Fossil-Steam | RFC | Off-Peak | 16.9167 | 5 | 1 | 1 | 9610-NOx stack emissions (fossil) | D1-Forced - Immediate | 100-Fossil-Steam
9610 | NOx stack emissions (fossil) | Regulatory; Safety; Environmental | Stack Emission | D1 | Forced - Immediate | 2014 | Coal | CC | 100 | Fossil-Steam | WECC | Off-Peak | 18.4 | 24 | 1 | 1 | 9610-NOx stack emissions (fossil) | D1-Forced - Immediate | 100-Fossil-Steam
9610 | NOx stack emissions (fossil) | Regulatory; Safety; Environmental | Stack Emission | D1 | Forced - Immediate | 2014 | Coal | CC | 100 | Fossil-Steam | RFC | Off-Peak | 800.25 | 97 | 1 | 1 | 9610-NOx stack emissions (fossil) | D1-Forced - Immediate | 100-Fossil-Steam
9610 | NOx stack emissions (fossil) | Regulatory; Safety; Environmental | Stack Emission | D1 | Forced - Immediate | 2014 | Coal | CC | 100 | Fossil-Steam | RFC | Summer | 14 | 2 | 1 | 1 | 9610-NOx stack emissions (fossil) | D1-Forced - Immediate | 100-Fossil-Steam
9610 | NOx stack emissions (fossil) | Regulatory; Safety; Environmental | Stack Emission | D1 | Forced - Immediate | 2014 | Coal | CC | 100 | Fossil-Steam | RFC | Summer | 45 | 4 | 1 | 1 | 9610-NOx stack emissions (fossil) | D1-Forced - Immediate | 100-Fossil-Steam
9610 | NOx stack emissions (fossil) | Regulatory; Safety; Environmental | Stack Emission | D1 | Forced - Immediate | 2014 | Coal | CC | 100 | Fossil-Steam | RFC | Summer | 63.2 | 3 | 1 | 1 | 9610-NOx stack emissions (fossil) | D1-Forced - Immediate | 100-Fossil-Steam
9610 | NOx stack emissions (fossil) | Regulatory; Safety; Environmental | Stack Emission | D1 | Forced - Immediate | 2014 | Coal | CC | 100 | Fossil-Steam | WECC | Summer | 67.6 | 104 | 1 | 1 | 9610-NOx stack emissions (fossil) | D1-Forced - Immediate | 100-Fossil-Steam
9610 | NOx stack emissions (fossil) | Regulatory; Safety; Environmental | Stack Emission | D1 | Forced - Immediate | 2014 | Coal | CC | 100 | Fossil-Steam | RFC | Summer | 78 | 6 | 1 | 1 | 9610-NOx stack emissions (fossil) | D1-Forced - Immediate | 100-Fossil-Steam
9610 | NOx stack emissions (fossil) | Regulatory; Safety; Environmental | Stack Emission | D1 | Forced - Immediate | 2014 | Coal | CC | 100 | Fossil-Steam | RFC | Summer | 104 | 4 | 1 | 1 | 9610-NOx stack emissions (fossil) | D1-Forced - Immediate | 100-Fossil-Steam
9610 | NOx stack emissions (fossil) | Regulatory; Safety; Environmental | Stack Emission | D1 | Forced - Immediate | 2014 | Coal | CC | 100 | Fossil-Steam | WECC | Summer | 150 | 30 | 1 | 1 | 9610-NOx stack emissions (fossil) | D1-Forced - Immediate | 100-Fossil-Steam
9610 | NOx stack emissions (fossil) | Regulatory; Safety; Environmental | Stack Emission | D1 | Forced - Immediate | 2014 | Coal | CC | 100 | Fossil-Steam | WECC | Summer | 242.6667 | 35 | 1 | 1 | 9610-NOx stack emissions (fossil) | D1-Forced - Immediate | 100-Fossil-Steam
9610 | NOx stack emissions (fossil) | Regulatory; Safety; Environmental | Stack Emission | D1 | Forced - Immediate | 2014 | Coal | CC | 100 | Fossil-Steam | WECC | Winter | 42.5333 | 44 | 1 | 1 | 9610-NOx stack emissions (fossil) | D1-Forced - Immediate | 100-Fossil-Steam
9610 | NOx stack emissions (fossil) | Regulatory; Safety; Environmental | Stack Emission | D1 | Forced - Immediate | 2014 | Coal | CC | 100 | Fossil-Steam | WECC | Winter | 139.4333 | 94 | 1 | 1 | 9610-NOx stack emissions (fossil) | D1-Forced - Immediate | 100-Fossil-Steam
9610 | NOx stack emissions (fossil) | Regulatory; Safety; Environmental | Stack Emission | D1 | Forced - Immediate | 2014 | Coal | CC | 100 | Fossil-Steam | WECC | Winter | 150.9667 | 14 | 1 | 1 | 9610-NOx stack emissions (fossil) | D1-Forced - Immediate | 100-Fossil-Steam
9610 | NOx stack emissions (fossil) | Regulatory; Safety; Environmental | Stack Emission | D1 | Forced - Immediate | 2014 | Coal | CC | 100 | Fossil-Steam | WECC | Winter | 266.9333 | 44 | 1 | 1 | 9610-NOx stack emissions (fossil) | D1-Forced - Immediate | 100-Fossil-Steam
9610 | NOx stack emissions (fossil) | Regulatory; Safety; Environmental | Stack Emission | D1 | Forced - Immediate | 2014 | Coal | CC | 100 | Fossil-Steam | WECC | Winter | 484.7333 | 44 | 1 | 1 | 9610-NOx stack emissions (fossil) | D1-Forced - Immediate | 100-Fossil-Steam
9610 | NOx stack emissions (fossil) | Regulatory; Safety; Environmental | Stack Emission | D1 | Forced - Immediate | 2014 | Coal | CC | 100 | Fossil-Steam | RFC | Winter | 690.6666 | 160 | 1 | 1 | 9610-NOx stack emissions (fossil) | D1-Forced - Immediate | 100-Fossil-Steam
9610 | NOx stack emissions (fossil) | Regulatory; Safety; Environmental | Stack Emission | D2 | Forced - Delayed | 2014 | Coal | CC | 100 | Fossil-Steam | MRO | Off-Peak | 585.9166 | 89 | 1 | 1 | 9610-NOx stack emissions (fossil) | D2-Forced - Delayed | 100-Fossil-Steam
9610 | NOx stack emissions (fossil) | Regulatory; Safety; Environmental | Stack Emission | D2 | Forced - Delayed | 2014 | Coal | CC | 100 | Fossil-Steam | MRO | Off-Peak | 928.25 | 79 | 1 | 1 | 9610-NOx stack emissions (fossil) | D2-Forced - Delayed | 100-Fossil-Steam
9610 | NOx stack emissions (fossil) | Regulatory; Safety; Environmental | Stack Emission | D2 | Forced - Delayed | 2014 | Coal | CC | 100 | Fossil-Steam | MRO | Off-Peak | 2703.2833 | 119 | 1 | 1 | 9610-NOx stack emissions (fossil) | D2-Forced - Delayed | 100-Fossil-Steam
9610 | NOx stack emissions (fossil) | Regulatory; Safety; Environmental | Stack Emission | D2 | Forced - Delayed | 2014 | Coal | CC | 100 | Fossil-Steam | MRO | Off-Peak | 4306.75 | 69 | 1 | 1 | 9610-NOx stack emissions (fossil) | D2-Forced - Delayed | 100-Fossil-Steam
9610 | NOx stack emissions (fossil) | Regulatory; Safety; Environmental | Stack Emission | D2 | Forced - Delayed | 2014 | Coal | CC | 100 | Fossil-Steam | MRO | Summer | 138.25 | 79 | 1 | 1 | 9610-NOx stack emissions (fossil) | D2-Forced - Delayed | 100-Fossil-Steam
9610 | NOx stack emissions (fossil) | Regulatory; Safety; Environmental | Stack Emission | D2 | Forced - Delayed | 2014 | Coal | CC | 100 | Fossil-Steam | MRO | Summer | 287.5 | 69 | 1 | 1 | 9610-NOx stack emissions (fossil) | D2-Forced - Delayed | 100-Fossil-Steam
9610 | NOx stack emissions (fossil) | Regulatory; Safety; Environmental | Stack Emission | D2 | Forced - Delayed | 2014 | Coal | CC | 100 | Fossil-Steam | MRO | Summer | 296.2667 | 44 | 1 | 1 | 9610-NOx stack emissions (fossil) | D2-Forced - Delayed | 100-Fossil-Steam
9610 | NOx stack emissions (fossil) | Regulatory; Safety; Environmental | Stack Emission | D2 | Forced - Delayed | 2014 | Coal | CC | 100 | Fossil-Steam | MRO | Winter | 1891.25 | 89 | 1 | 1 | 9610-NOx stack emissions (fossil) | D2-Forced - Delayed | 100-Fossil-Steam
9610 | NOx stack emissions (fossil) | Regulatory; Safety; Environmental | Stack Emission | D2 | Forced - Delayed | 2014 | Coal | CC | 100 | Fossil-Steam | MRO | Winter | 5250.1666 | 109 | 1 | 1 | 9610-NOx stack emissions (fossil) | D2-Forced - Delayed | 100-Fossil-Steam
9610 | NOx stack emissions (fossil) | Regulatory; Safety; Environmental | Stack Emission | D1 | Forced - Immediate | 2014 | Coal | CC | 100 | Fossil-Steam | WECC | Off-Peak | 111.2 | 24 | 1 | 1 | 9610-NOx stack emissions (fossil) | D1-Forced - Immediate | 100-Fossil-Steam
9610 | NOx stack emissions (fossil) | Regulatory; Safety; Environmental | Stack Emission | D1 | Forced - Immediate | 2014 | Coal | CC | 100 | Fossil-Steam | WECC | Off-Peak | 362.9 | 114 | 1 | 1 | 9610-NOx stack emissions (fossil) | D1-Forced - Immediate | 100-Fossil-Steam
9610 | NOx stack emissions (fossil) | Regulatory; Safety; Environmental | Stack Emission | D1 | Forced - Immediate | 2014 | Coal | CC | 100 | Fossil-Steam | WECC | Off-Peak | 501.1999 | 84 | 1 | 1 | 9610-NOx stack emissions (fossil) | D1-Forced - Immediate | 100-Fossil-Steam
9610 | NOx stack emissions (fossil) | Regulatory; Safety; Environmental | Stack Emission | D1 | Forced - Immediate | 2014 | Coal | CC | 100 | Fossil-Steam | WECC | Off-Peak | 2242.3333 | 124 | 1 | 1 | 9610-NOx stack emissions (fossil) | D1-Forced - Immediate | 100-Fossil-Steam
9610 | NOx stack emissions (fossil) | Regulatory; Safety; Environmental | Stack Emission | D1 | Forced - Immediate | 2014 | Coal | CC | 100 | Fossil-Steam | RFC | Summer | 8 | 2 | 1 | 2 | 9610-NOx stack emissions (fossil) | D1-Forced - Immediate | 100-Fossil-Steam
9610 | NOx stack emissions (fossil) | Regulatory; Safety; Environmental | Stack Emission | D1 | Forced - Immediate | 2014 | Coal | CC | 100 | Fossil-Steam | RFC | Summer | 15.8333 | 10 | 1 | 1 | 9610-NOx stack emissions (fossil) | D1-Forced - Immediate | 100-Fossil-Steam
9610 | NOx stack emissions (fossil) | Regulatory; Safety; Environmental | Stack Emission | D1 | Forced - Immediate | 2014 | Coal | CC | 100 | Fossil-Steam | RFC | Summer | 27.2167 | 4.6 | 1 | 1 | 9610-NOx stack emissions (fossil) | D1-Forced - Immediate | 100-Fossil-Steam
9610 | NOx stack emissions (fossil) | Regulatory; Safety; Environmental | Stack Emission | D1 | Forced - Immediate | 2014 | Coal | CC | 100 | Fossil-Steam | WECC | Summer | 120.8333 | 25 | 1 | 1 | 9610-NOx stack emissions (fossil) | D1-Forced - Immediate | 100-Fossil-Steam
9610 | NOx stack emissions (fossil) | Regulatory; Safety; Environmental | Stack Emission | D1 | Forced - Immediate | 2014 | Coal | CC | 100 | Fossil-Steam | WECC | Summer | 160 | 40 | 1 | 1 | 9610-NOx stack emissions (fossil) | D1-Forced - Immediate | 100-Fossil-Steam
9610 | NOx stack emissions (fossil) | Regulatory; Safety; Environmental | Stack Emission | D1 | Forced - Immediate | 2014 | Coal | CC | 100 | Fossil-Steam | WECC | Summer | 277.6 | 24 | 1 | 1 | 9610-NOx stack emissions (fossil) | D1-Forced - Immediate | 100-Fossil-Steam
9610 | NOx stack emissions (fossil) | Regulatory; Safety; Environmental | Stack Emission | D1 | Forced - Immediate | 2014 | Coal | CC | 100 | Fossil-Steam | MRO | Summer | 3501.75 | 69 | 1 | 1 | 9610-NOx stack emissions (fossil) | D1-Forced - Immediate | 100-Fossil-Steam
9610 | NOx stack emissions (fossil) | Regulatory; Safety; Environmental | Stack Emission | D1 | Forced - Immediate | 2014 | Coal | CC | 100 | Fossil-Steam | WECC | Winter | 55 | 44 | 1 | 2 | 9610-NOx stack emissions (fossil) | D1-Forced - Immediate | 100-Fossil-Steam
9610 | NOx stack emissions (fossil) | Regulatory; Safety; Environmental | Stack Emission | D1 | Forced - Immediate | 2014 | Coal | CC | 100 | Fossil-Steam | RFC | Winter | 342 | 9 | 1 | 1 | 9610-NOx stack emissions (fossil) | D1-Forced - Immediate | 100-Fossil-Steam
9610 | NOx stack emissions (fossil) | Regulatory; Safety; Environmental | Stack Emission | D1 | Forced - Immediate | 2014 | Coal | CC | 100 | Fossil-Steam | WECC | Winter | 472 | 24 | 1 | 1 | 9610-NOx stack emissions (fossil) | D1-Forced - Immediate | 100-Fossil-Steam
9610 | NOx stack emissions (fossil) | Regulatory; Safety; Environmental | Stack Emission | D1 | Forced - Immediate | 2014 | Coal | CC | 100 | Fossil-Steam | WECC | Winter | 642.6 | 84 | 1 | 1 | 9610-NOx stack emissions (fossil) | D1-Forced - Immediate | 100-Fossil-Steam
9610 | NOx stack emissions (fossil) | Regulatory; Safety; Environmental | Stack Emission | D1 | Forced - Immediate | 2014 | Coal | CC | 100 | Fossil-Steam | WECC | Winter | 2254.4333 | 94 | 1 | 1 | 9610-NOx stack emissions (fossil) | D1-Forced - Immediate | 100-Fossil-Steam
9610 | NOx stack emissions (fossil) | Regulatory; Safety; Environmental | Stack Emission | D2 | Forced - Delayed | 2014 | Coal | CC | 100 | Fossil-Steam | MRO | Off-Peak | 359.6666 | 166 | 1 | 1 | 9610-NOx stack emissions (fossil) | D2-Forced - Delayed | 100-Fossil-Steam
9610 | NOx stack emissions (fossil) | Regulatory; Safety; Environmental | Stack Emission | D2 | Forced - Delayed | 2014 | Coal | CC | 100 | Fossil-Steam | MRO | Off-Peak | 29439.0833 | 109 | 1 | 1 | 9610-NOx stack emissions (fossil) | D2-Forced - Delayed | 100-Fossil-Steam
9610 | NOx stack emissions (fossil) | Regulatory; Safety; Environmental | Stack Emission | D2 | Forced - Delayed | 2014 | Coal | CC | 100 | Fossil-Steam | MRO | Summer | 68.8333 | 59 | 1 | 1 | 9610-NOx stack emissions (fossil) | D2-Forced - Delayed | 100-Fossil-Steam
9610 | NOx stack emissions (fossil) | Regulatory; Safety; Environmental | Stack Emission | D2 | Forced - Delayed | 2014 | Coal | CC | 100 | Fossil-Steam | MRO | Summer | 6202 | 84 | 1 | 1 | 9610-NOx stack emissions (fossil) | D2-Forced - Delayed | 100-Fossil-Steam
9610 | NOx stack emissions (fossil) | Regulatory; Safety; Environmental | Stack Emission | D2 | Forced - Delayed | 2014 | Coal | CC | 100 | Fossil-Steam | MRO | Summer | 6266.35 | 69 | 1 | 1 | 9610-NOx stack emissions (fossil) | D2-Forced - Delayed | 100-Fossil-Steam
9610 | NOx stack emissions (fossil) | Regulatory; Safety; Environmental | Stack Emission | D2 | Forced - Delayed | 2014 | Coal | CC | 100 | Fossil-Steam | MRO | Winter | 39.5 | 79 | 1 | 1 | 9610-NOx stack emissions (fossil) | D2-Forced - Delayed | 100-Fossil-Steam
9610 | NOx stack emissions (fossil) | Regulatory; Safety; Environmental | Stack Emission | D2 | Forced - Delayed | 2014 | Coal | CC | 100 | Fossil-Steam | MRO | Winter | 212.75 | 69 | 1 | 1 | 9610-NOx stack emissions (fossil) | D2-Forced - Delayed | 100-Fossil-Steam
9610 | NOx stack emissions (fossil) | Regulatory; Safety; Environmental | Stack Emission | D3 | Forced - Postponed | 2014 | Coal | CC | 100 | Fossil-Steam | MRO | Off-Peak | 420.75 | 76.5 | 1 | 1 | 9610-NOx stack emissions (fossil) | D3-Forced - Postponed | 100-Fossil-Steam
9610 | NOx stack emissions (fossil) | Regulatory; Safety; Environmental | Stack Emission | D1 | Forced - Immediate | 2014 | Coal | CC | 100 | Fossil-Steam | WECC | Off-Peak | 126.8667 | 44 | 1 | 1 | 9610-NOx stack emissions (fossil) | D1-Forced - Immediate | 100-Fossil-Steam
9610 | NOx stack emissions (fossil) | Regulatory; Safety; Environmental | Stack Emission | D1 | Forced - Immediate | 2014 | Coal | CC | 100 | Fossil-Steam | RFC | Off-Peak | 1134 | 72 | 1 | 1 | 9610-NOx stack emissions (fossil) | D1-Forced - Immediate | 100-Fossil-Steam
9610 | NOx stack emissions (fossil) | Regulatory; Safety; Environmental | Stack Emission | D1 | Forced - Immediate | 2014 | Coal | CC | 100 | Fossil-Steam | RFC | Summer | 10 | 1 | 1 | 2 | 9610-NOx stack emissions (fossil) | D1-Forced - Immediate | 100-Fossil-Steam
9610 | NOx stack emissions (fossil) | Regulatory; Safety; Environmental | Stack Emission | D1 | Forced - Immediate | 2014 | Coal | CC | 100 | Fossil-Steam | RFC | Summer | 60.6667 | 2 | 1 | 1 | 9610-NOx stack emissions (fossil) | D1-Forced - Immediate | 100-Fossil-Steam
9610 | NOx stack emissions (fossil) | Regulatory; Safety; Environmental | Stack Emission | D1 | Forced - Immediate | 2014 | Coal | CC | 100 | Fossil-Steam | RFC | Summer | 89 | 2 | 1 | 1 | 9610-NOx stack emissions (fossil) | D1-Forced - Immediate | 100-Fossil-Steam
9610 | NOx stack emissions (fossil) | Regulatory; Safety; Environmental | Stack Emission | D1 | Forced - Immediate | 2014 | Coal | CC | 100 | Fossil-Steam | RFC | Summer | 276.5 | 5 | 1 | 1 | 9610-NOx stack emissions (fossil) | D1-Forced - Immediate | 100-Fossil-Steam
9610 | NOx stack emissions (fossil) | Regulatory; Safety; Environmental | Stack Emission | D1 | Forced - Immediate | 2014 | Coal | CC | 100 | Fossil-Steam | WECC | Summer | 318.2666 | 124 | 1 | 1 | 9610-NOx stack emissions (fossil) | D1-Forced - Immediate | 100-Fossil-Steam
9610 | NOx stack emissions (fossil) | Regulatory; Safety; Environmental | Stack Emission | D1 | Forced - Immediate | 2014 | Coal | CC | 100 | Fossil-Steam | RFC | Summer | 642 | 60 | 1 | 1 | 9610-NOx stack emissions (fossil) | D1-Forced - Immediate | 100-Fossil-Steam
9610 | NOx stack emissions (fossil) | Regulatory; Safety; Environmental | Stack Emission | D1 | Forced - Immediate | 2014 | Coal | CC | 100 | Fossil-Steam | RFC | Summer | 1076.61 | 3.4 | 1 | 1 | 9610-NOx stack emissions (fossil) | D1-Forced - Immediate | 100-Fossil-Steam
9610 | NOx stack emissions (fossil) | Regulatory; Safety; Environmental | Stack Emission | D1 | Forced - Immediate | 2014 | Coal | CC | 100 | Fossil-Steam | WECC | Winter | 53.7333 | 124 | 1 | 1 | 9610-NOx stack emissions (fossil) | D1-Forced - Immediate | 100-Fossil-Steam
9610 | NOx stack emissions (fossil) | Regulatory; Safety; Environmental | Stack Emission | D1 | Forced - Immediate | 2014 | Coal | CC | 100 | Fossil-Steam | WECC | Winter | 117.6 | 84 | 1 | 1 | 9610-NOx stack emissions (fossil) | D1-Forced - Immediate | 100-Fossil-Steam
9610 | NOx stack emissions (fossil) | Regulatory; Safety; Environmental | Stack Emission | D1 | Forced - Immediate | 2014 | Coal | CC | 100 | Fossil-Steam | WECC | Winter | 126.1333 | 44 | 1 | 1 | 9610-NOx stack emissions (fossil) | D1-Forced - Immediate | 100-Fossil-Steam
9610 | NOx stack emissions (fossil) | Regulatory; Safety; Environmental | Stack Emission | D1 | Forced - Immediate | 2014 | Coal | CC | 100 | Fossil-Steam | WECC | Winter | 220.7333 | 14 | 1 | 1 | 9610-NOx stack emissions (fossil) | D1-Forced - Immediate | 100-Fossil-Steam
9610 | NOx stack emissions (fossil) | Regulatory; Safety; Environmental | Stack Emission | D1 | Forced - Immediate | 2014 | Coal | CC | 100 | Fossil-Steam | WECC | Winter | 228.1666 | 74 | 1 | 1 | 9610-NOx stack emissions (fossil) | D1-Forced - Immediate | 100-Fossil-Steam
9610 | NOx stack emissions (fossil) | Regulatory; Safety; Environmental | Stack Emission | D1 | Forced - Immediate | 2014 | Coal | CC | 100 | Fossil-Steam | WECC | Winter | 340.2667 | 44 | 1 | 1 | 9610-NOx stack emissions (fossil) | D1-Forced - Immediate | 100-Fossil-Steam
9610 | NOx stack emissions (fossil) | Regulatory; Safety; Environmental | Stack Emission | D1 | Forced - Immediate | 2014 | Coal | CC | 100 | Fossil-Steam | WECC | Winter | 427.8 | 124 | 1 | 1 | 9610-NOx stack emissions (fossil) | D1-Forced - Immediate | 100-Fossil-Steam
9610 | NOx stack emissions (fossil) | Regulatory; Safety; Environmental | Stack Emission | D1 | Forced - Immediate | 2014 | Coal | CC | 100 | Fossil-Steam | WECC | Winter | 575.6 | 24 | 1 | 3 | 9610-NOx stack emissions (fossil) | D1-Forced - Immediate | 100-Fossil-Steam
9610 | NOx stack emissions (fossil) | Regulatory; Safety; Environmental | Stack Emission | D1 | Forced - Immediate | 2014 | Coal | CC | 100 | Fossil-Steam | WECC | Winter | 628.2666 | 64 | 1 | 1 | 9610-NOx stack emissions (fossil) | D1-Forced - Immediate | 100-Fossil-Steam
9610 | NOx stack emissions (fossil) | Regulatory; Safety; Environmental | Stack Emission | D1 | Forced - Immediate | 2014 | Coal | CC | 100 | Fossil-Steam | WECC | Winter | 694.0333 | 94 | 1 | 1 | 9610-NOx stack emissions (fossil) | D1-Forced - Immediate | 100-Fossil-Steam
9610 | NOx stack emissions (fossil) | Regulatory; Safety; Environmental | Stack Emission | D1 | Forced - Immediate | 2014 | Coal | CC | 100 | Fossil-Steam | WECC | Winter | 2014.6 | 84 | 1 | 3 | 9610-NOx stack emissions (fossil) | D1-Forced - Immediate | 100-Fossil-Steam
9610 | NOx stack emissions (fossil) | Regulatory; Safety; Environmental | Stack Emission | D1 | Forced - Immediate | 2014 | Gas | GG | 100 | Fossil-Steam | SERC | Summer | 7741.36 | 18.52 | 1 | 1 | 9610-NOx stack emissions (fossil) | D1-Forced - Immediate | 100-Fossil-Steam
9610 | NOx stack emissions (fossil) | Regulatory; Safety; Environmental | Stack Emission | D1 | Forced - Immediate | 2014 | Oil | OO | 100 | Fossil-Steam | NPCC | Winter | 1941.45 | 277.35 | 1 | 1 | 9610-NOx stack emissions (fossil) | D1-Forced - Immediate | 100-Fossil-Steam
9610 | NOx stack emissions (fossil) | Regulatory; Safety; Environmental | Stack Emission | D1 | Forced - Immediate | 2014 | Other | WD | 100 | Fossil-Steam | SERC | Summer | 24.4 | 8 | 1 | 1 | 9610-NOx stack emissions (fossil) | D1-Forced - Immediate | 100-Fossil-Steam
9610 | NOx stack emissions (fossil) | Regulatory; Safety; Environmental | Stack Emission | D2 | Forced - Delayed | 2014 | Coal | CC | 100 | Fossil-Steam | MRO | Off-Peak | 66.75 | 89 | 1 | 1 | 9610-NOx stack emissions (fossil) | D2-Forced - Delayed | 100-Fossil-Steam
9610 | NOx stack emissions (fossil) | Regulatory; Safety; Environmental | Stack Emission | D2 | Forced - Delayed | 2014 | Coal | CC | 100 | Fossil-Steam | MRO | Off-Peak | 162.6666 | 61 | 1 | 1 | 9610-NOx stack emissions (fossil) | D2-Forced - Delayed | 100-Fossil-Steam
9610 | NOx stack emissions (fossil) | Regulatory; Safety; Environmental | Stack Emission | D2 | Forced - Delayed | 2014 | Coal | CC | 100 | Fossil-Steam | MRO | Off-Peak | 227.5 | 70 | 1 | 1 | 9610-NOx stack emissions (fossil) | D2-Forced - Delayed | 100-Fossil-Steam
9610 | NOx stack emissions (fossil) | Regulatory; Safety; Environmental | Stack Emission | D2 | Forced - Delayed | 2014 | Coal | CC | 100 | Fossil-Steam | MRO | Off-Peak | 1069.5 | 69 | 1 | 1 | 9610-NOx stack emissions (fossil) | D2-Forced - Delayed | 100-Fossil-Steam
9610 | NOx stack emissions (fossil) | Regulatory; Safety; Environmental | Stack Emission | D2 | Forced - Delayed | 2014 | Coal | CC | 100 | Fossil-Steam | MRO | Off-Peak | 1836.75 | 79 | 1 | 1 | 9610-NOx stack emissions (fossil) | D2-Forced - Delayed | 100-Fossil-Steam
9610 | NOx stack emissions (fossil) | Regulatory; Safety; Environmental | Stack Emission | D2 | Forced - Delayed | 2014 | Coal | CC | 100 | Fossil-Steam | MRO | Off-Peak | 2877.6666 | 89 | 1 | 1 | 9610-NOx stack emissions (fossil) | D2-Forced - Delayed | 100-Fossil-Steam
9610 | NOx stack emissions (fossil) | Regulatory; Safety; Environmental | Stack Emission | D2 | Forced - Delayed | 2014 | Coal | CC | 100 | Fossil-Steam | WECC | Summer | 62.9999 | 135 | 1 | 1 | 9610-NOx stack emissions (fossil) | D2-Forced - Delayed | 100-Fossil-Steam
9610 | NOx stack emissions (fossil) | Regulatory; Safety; Environmental | Stack Emission | D2 | Forced - Delayed | 2014 | Coal | CC | 100 | Fossil-Steam | MRO | Summer | 158.4 | 44 | 1 | 1 | 9610-NOx stack emissions (fossil) | D2-Forced - Delayed | 100-Fossil-Steam
9610 | NOx stack emissions (fossil) | Regulatory; Safety; Environmental | Stack Emission | D2 | Forced - Delayed | 2014 | Coal | CC | 100 | Fossil-Steam | MRO | Summer | 1863.5666 | 74 | 1 | 1 | 9610-NOx stack emissions (fossil) | D2-Forced - Delayed | 100-Fossil-Steam
9610 | NOx stack emissions (fossil) | Regulatory; Safety; Environmental | Stack Emission | D2 | Forced - Delayed | 2014 | Coal | CC | 100 | Fossil-Steam | MRO | Summer | 22416.25 | 79 | 1 | 1 | 9610-NOx stack emissions (fossil) | D2-Forced - Delayed | 100-Fossil-Steam
9610 | NOx stack emissions (fossil) | Regulatory; Safety; Environmental | Stack Emission | D2 | Forced - Delayed | 2014 | Coal | CC | 100 | Fossil-Steam | MRO | Winter | 599.5 | 109 | 1 | 1 | 9610-NOx stack emissions (fossil) | D2-Forced - Delayed | 100-Fossil-Steam
9610 | NOx stack emissions (fossil) | Regulatory; Safety; Environmental | Stack Emission | D2 | Forced - Delayed | 2014 | Coal | CC | 100 | Fossil-Steam | MRO | Winter | 2980.8166 | 71 | 1 | 1 | 9610-NOx stack emissions (fossil) | D2-Forced - Delayed | 100-Fossil-Steam
9610 | NOx stack emissions (fossil) | Regulatory; Safety; Environmental | Stack Emission | D2 | Forced - Delayed | 2014 | Coal | CC | 100 | Fossil-Steam | MRO | Winter | 3240 | 120 | 1 | 1 | 9610-NOx stack emissions (fossil) | D2-Forced - Delayed | 100-Fossil-Steam
9610 | NOx stack emissions (fossil) | Regulatory; Safety; Environmental | Stack Emission | D1 | Forced - Immediate | 2014 | Coal | CC | 100 | Fossil-Steam | RFC | Off-Peak | 22 | 1 | 1 | 1 | 9610-NOx stack emissions (fossil) | D1-Forced - Immediate | 100-Fossil-Steam
9610 | NOx stack emissions (fossil) | Regulatory; Safety; Environmental | Stack Emission | D1 | Forced - Immediate | 2014 | Coal | CC | 100 | Fossil-Steam | RFC | Off-Peak | 30 | 30 | 1 | 1 | 9610-NOx stack emissions (fossil) | D1-Forced - Immediate | 100-Fossil-Steam
9610 | NOx stack emissions (fossil) | Regulatory; Safety; Environmental | Stack Emission | D1 | Forced - Immediate | 2014 | Coal | CC | 100 | Fossil-Steam | RFC | Off-Peak | 537.1 | 82 | 1 | 1 | 9610-NOx stack emissions (fossil) | D1-Forced - Immediate | 100-Fossil-Steam
9610 | NOx stack emissions (fossil) | Regulatory; Safety; Environmental | Stack Emission | D1 | Forced - Immediate | 2014 | Coal | CC | 100 | Fossil-Steam | RFC | Off-Peak | 994.25 | 97 | 1 | 1 | 9610-NOx stack emissions (fossil) | D1-Forced - Immediate | 100-Fossil-Steam
9610 | NOx stack emissions (fossil) | Regulatory; Safety; Environmental | Stack Emission | D1 | Forced - Immediate | 2014 | Coal | CC | 100 | Fossil-Steam | WECC | Off-Peak | 1768.8999 | 114 | 1 | 1 | 9610-NOx stack emissions (fossil) | D1-Forced - Immediate | 100-Fossil-Steam
9610 | NOx stack emissions (fossil) | Regulatory; Safety; Environmental | Stack Emission | D1 | Forced - Immediate | 2014 | Coal | CC | 100 | Fossil-Steam | RFC | Summer | 3 | 1 | 1 | 1 | 9610-NOx stack emissions (fossil) | D1-Forced - Immediate | 100-Fossil-Steam
9610 | NOx stack emissions (fossil) | Regulatory; Safety; Environmental | Stack Emission | D1 | Forced - Immediate | 2014 | Coal | CC | 100 | Fossil-Steam | WECC | Summer | 29.4 | 84 | 1 | 1 | 9610-NOx stack emissions (fossil) | D1-Forced - Immediate | 100-Fossil-Steam
9610 | NOx stack emissions (fossil) | Regulatory; Safety; Environmental | Stack Emission | D1 | Forced - Immediate | 2014 | Coal | CC | 100 | Fossil-Steam | WECC | Summer | 614.8333 | 119 | 1 | 1 | 9610-NOx stack emissions (fossil) | D1-Forced - Immediate | 100-Fossil-Steam
9610 | NOx stack emissions (fossil) | Regulatory; Safety; Environmental | Stack Emission | D1 | Forced - Immediate | 2014 | Coal | CC | 100 | Fossil-Steam | RFC | Winter | 10 | 2 | 1 | 1 | 9610-NOx stack emissions (fossil) | D1-Forced - Immediate | 100-Fossil-Steam
9610 | NOx stack emissions (fossil) | Regulatory; Safety; Environmental | Stack Emission | D1 | Forced - Immediate | 2014 | Coal | CC | 100 | Fossil-Steam | WECC | Winter | 32.2667 | 44 | 1 | 1 | 9610-NOx stack emissions (fossil) | D1-Forced - Immediate | 100-Fossil-Steam
9610 | NOx stack emissions (fossil) | Regulatory; Safety; Environmental | Stack Emission | D1 | Forced - Immediate | 2014 | Coal | CC | 100 | Fossil-Steam | WECC | Winter | 47 | 94 | 1 | 1 | 9610-NOx stack emissions (fossil) | D1-Forced - Immediate | 100-Fossil-Steam
9610 | NOx stack emissions (fossil) | Regulatory; Safety; Environmental | Stack Emission | D1 | Forced - Immediate | 2014 | Coal | CC | 100 | Fossil-Steam | RFC | Winter | 80 | 30 | 1 | 1 | 9610-NOx stack emissions (fossil) | D1-Forced - Immediate | 100-Fossil-Steam
9610 | NOx stack emissions (fossil) | Regulatory; Safety; Environmental | Stack Emission | D1 | Forced - Immediate | 2014 | Coal | CC | 100 | Fossil-Steam | WECC | Winter | 448.8 | 44 | 1 | 1 | 9610-NOx stack emissions (fossil) | D1-Forced - Immediate | 100-Fossil-Steam
9610 | NOx stack emissions (fossil) | Regulatory; Safety; Environmental | Stack Emission | D1 | Forced - Immediate | 2014 | Coal | CC | 100 | Fossil-Steam | RFC | Winter | 497.5 | 15 | 1 | 1 | 9610-NOx stack emissions (fossil) | D1-Forced - Immediate | 100-Fossil-Steam
9610 | NOx stack emissions (fossil) | Regulatory; Safety; Environmental | Stack Emission | D1 | Forced - Immediate | 2014 | Coal | CC | 100 | Fossil-Steam | RFC | Winter | 785.4166 | 125 | 1 | 1 | 9610-NOx stack emissions (fossil) | D1-Forced - Immediate | 100-Fossil-Steam
9610 | NOx stack emissions (fossil) | Regulatory; Safety; Environmental | Stack Emission | D1 | Forced - Immediate | 2014 | Coal | CC | 100 | Fossil-Steam | WECC | Winter | 845.5333 | 44 | 1 | 1 | 9610-NOx stack emissions (fossil) | D1-Forced - Immediate | 100-Fossil-Steam
9610 | NOx stack emissions (fossil) | Regulatory; Safety; Environmental | Stack Emission | D1 | Forced - Immediate | 2014 | Gas | GG | 100 | Fossil-Steam | SERC | Winter | 478.4 | 46 | 1 | 1 | 9610-NOx stack emissions (fossil) | D1-Forced - Immediate | 100-Fossil-Steam
9610 | NOx stack emissions (fossil) | Regulatory; Safety; Environmental | Stack Emission | D1 | Forced - Immediate | 2014 | Other | WD | 100 | Fossil-Steam | SERC | Summer | 138.2333 | 13 | 1 | 1 | 9610-NOx stack emissions (fossil) | D1-Forced - Immediate | 100-Fossil-Steam
9610 | NOx stack emissions (fossil) | Regulatory; Safety; Environmental | Stack Emission | D2 | Forced - Delayed | 2014 | Coal | CC | 100 | Fossil-Steam | MRO | Off-Peak | 23.1666 | 139 | 1 | 1 | 9610-NOx stack emissions (fossil) | D2-Forced - Delayed | 100-Fossil-Steam
9610 | NOx stack emissions (fossil) | Regulatory; Safety; Environmental | Stack Emission | D2 | Forced - Delayed | 2014 | Coal | CC | 100 | Fossil-Steam | MRO | Off-Peak | 489.1667 | 50 | 1 | 1 | 9610-NOx stack emissions (fossil) | D2-Forced - Delayed | 100-Fossil-Steam
9610 | NOx stack emissions (fossil) | Regulatory; Safety; Environmental | Stack Emission | D2 | Forced - Delayed | 2014 | Coal | CC | 100 | Fossil-Steam | MRO | Off-Peak | 853.3333 | 80 | 1 | 1 | 9610-NOx stack emissions (fossil) | D2-Forced - Delayed | 100-Fossil-Steam
9610 | NOx stack emissions (fossil) | Regulatory; Safety; Environmental | Stack Emission | D2 | Forced - Delayed | 2014 | Coal | CC | 100 | Fossil-Steam | MRO | Off-Peak | 960.75 | 61 | 1 | 1 | 9610-NOx stack emissions (fossil) | D2-Forced - Delayed | 100-Fossil-Steam
9610 | NOx stack emissions (fossil) | Regulatory; Safety; Environmental | Stack Emission | D2 | Forced - Delayed | 2014 | Coal | CC | 100 | Fossil-Steam | MRO | Off-Peak | 1209.8 | 69 | 1 | 1 | 9610-NOx stack emissions (fossil) | D2-Forced - Delayed | 100-Fossil-Steam
9610 | NOx stack emissions (fossil) | Regulatory; Safety; Environmental | Stack Emission | D2 | Forced - Delayed | 2014 | Coal | CC | 100 | Fossil-Steam | MRO | Off-Peak | 1417.5 | 70 | 1 | 1 | 9610-NOx stack emissions (fossil) | D2-Forced - Delayed | 100-Fossil-Steam
9610 | NOx stack emissions (fossil) | Regulatory; Safety; Environmental | Stack Emission | D2 | Forced - Delayed | 2014 | Coal | CC | 100 | Fossil-Steam | MRO | Off-Peak | 3558.3333 | 70 | 1 | 1 | 9610-NOx stack emissions (fossil) | D2-Forced - Delayed | 100-Fossil-Steam
9610 | NOx stack emissions (fossil) | Regulatory; Safety; Environmental | Stack Emission | D2 | Forced - Delayed | 2014 | Coal | CC | 100 | Fossil-Steam | MRO | Off-Peak | 12777.7999 | 84 | 1 | 1 | 9610-NOx stack emissions (fossil) | D2-Forced - Delayed | 100-Fossil-Steam
9610 | NOx stack emissions (fossil) | Regulatory; Safety; Environmental | Stack Emission | D2 | Forced - Delayed | 2014 | Coal | CC | 100 | Fossil-Steam | MRO | Summer | 400.5 | 89 | 1 | 1 | 9610-NOx stack emissions (fossil) | D2-Forced - Delayed | 100-Fossil-Steam
9610 | NOx stack emissions (fossil) | Regulatory; Safety; Environmental | Stack Emission | D2 | Forced - Delayed | 2014 | Coal | CC | 100 | Fossil-Steam | MRO | Summer | 2330.5 | 79 | 1 | 1 | 9610-NOx stack emissions (fossil) | D2-Forced - Delayed | 100-Fossil-Steam
9610 | NOx stack emissions (fossil) | Regulatory; Safety; Environmental | Stack Emission | D2 | Forced - Delayed | 2014 | Coal | CC | 100 | Fossil-Steam | MRO | Summer | 6871.25 | 69 | 1 | 1 | 9610-NOx stack emissions (fossil) | D2-Forced - Delayed | 100-Fossil-Steam
9610 | NOx stack emissions (fossil) | Regulatory; Safety; Environmental | Stack Emission | D2 | Forced - Delayed | 2014 | Coal | CC | 100 | Fossil-Steam | MRO | Winter | 23.6 | 59 | 1 | 1 | 9610-NOx stack emissions (fossil) | D2-Forced - Delayed | 100-Fossil-Steam
9610 | NOx stack emissions (fossil) | Regulatory; Safety; Environmental | Stack Emission | D1 | Forced - Immediate | 2014 | Coal | CC | 100 | Fossil-Steam | WECC | Off-Peak | 164.2667 | 44 | 1 | 1 | 9610-NOx stack emissions (fossil) | D1-Forced - Immediate | 100-Fossil-Steam
9610 | NOx stack emissions (fossil) | Regulatory; Safety; Environmental | Stack Emission | D1 | Forced - Immediate | 2014 | Coal | CC | 100 | Fossil-Steam | RFC | Summer | 4 | 1 | 1 | 1 | 9610-NOx stack emissions (fossil) | D1-Forced - Immediate | 100-Fossil-Steam
9610 | NOx stack emissions (fossil) | Regulatory; Safety; Environmental | Stack Emission | D1 | Forced - Immediate | 2014 | Coal | CC | 100 | Fossil-Steam | RFC | Summer | 24.5 | 2 | 1 | 1 | 9610-NOx stack emissions (fossil) | D1-Forced - Immediate | 100-Fossil-Steam
9610 | NOx stack emissions (fossil) | Regulatory; Safety; Environmental | Stack Emission | D1 | Forced - Immediate | 2014 | Coal | CC | 100 | Fossil-Steam | SERC | Summer | 94 | 94 | 1 | 1 | 9610-NOx stack emissions (fossil) | D1-Forced - Immediate | 100-Fossil-Steam
9610 | NOx stack emissions (fossil) | Regulatory; Safety; Environmental | Stack Emission | D1 | Forced - Immediate | 2014 | Coal | CC | 100 | Fossil-Steam | WECC | Summer | 252 | 24 | 1 | 1 | 9610-NOx stack emissions (fossil) | D1-Forced - Immediate | 100-Fossil-Steam
9610 | NOx stack emissions (fossil) | Regulatory; Safety; Environmental | Stack Emission | D1 | Forced - Immediate | 2014 | Coal | CC | 100 | Fossil-Steam | WECC | Summer | 446.6 | 44 | 1 | 1 | 9610-NOx stack emissions (fossil) | D1-Forced - Immediate | 100-Fossil-Steam
9610 | NOx stack emissions (fossil) | Regulatory; Safety; Environmental | Stack Emission | D1 | Forced - Immediate | 2014 | Coal | CC | 100 | Fossil-Steam | WECC | Winter | 108.0333 | 14 | 1 | 2 | 9610-NOx stack emissions (fossil) | D1-Forced - Immediate | 100-Fossil-Steam
9610 | NOx stack emissions (fossil) | Regulatory; Safety; Environmental | Stack Emission | D1 | Forced - Immediate | 2014 | Coal | CC | 100 | Fossil-Steam | WECC | Winter | 189.9333 | 44 | 1 | 1 | 9610-NOx stack emissions (fossil) | D1-Forced - Immediate | 100-Fossil-Steam
9610 | NOx stack emissions (fossil) | Regulatory; Safety; Environmental | Stack Emission | D1 | Forced - Immediate | 2014 | Coal | CC | 100 | Fossil-Steam | WECC | Winter | 209.9333 | 94 | 1 | 1 | 9610-NOx stack emissions (fossil) | D1-Forced - Immediate | 100-Fossil-Steam
9610 | NOx stack emissions (fossil) | Regulatory; Safety; Environmental | Stack Emission | D1 | Forced - Immediate | 2014 | Coal | CC | 100 | Fossil-Steam | WECC | Winter | 383.5999 | 84 | 1 | 1 | 9610-NOx stack emissions (fossil) | D1-Forced - Immediate | 100-Fossil-Steam
9610 | NOx stack emissions (fossil) | Regulatory; Safety; Environmental | Stack Emission | D1 | Forced - Immediate | 2014 | Coal | CC | 100 | Fossil-Steam | WECC | Winter | 429.2666 | 94 | 1 | 1 | 9610-NOx stack emissions (fossil) | D1-Forced - Immediate | 100-Fossil-Steam
9610 | NOx stack emissions (fossil) | Regulatory; Safety; Environmental | Stack Emission | D1 | Forced - Immediate | 2014 | Coal | CC | 100 | Fossil-Steam | WECC | Winter | 649 | 44 | 1 | 1 | 9610-NOx stack emissions (fossil) | D1-Forced - Immediate | 100-Fossil-Steam
9610 | NOx stack emissions (fossil) | Regulatory; Safety; Environmental | Stack Emission | D1 | Forced - Immediate | 2014 | Gas | GG | 100 | Fossil-Steam | SERC | Summer | 2011.42 | 6.17 | 1 | 1 | 9610-NOx stack emissions (fossil) | D1-Forced - Immediate | 100-Fossil-Steam
9610 | NOx stack emissions (fossil) | Regulatory; Safety; Environmental | Stack Emission | D2 | Forced - Delayed | 2014 | Coal | CC | 100 | Fossil-Steam | MRO | Off-Peak | 30.5 | 61 | 1 | 1 | 9610-NOx stack emissions (fossil) | D2-Forced - Delayed | 100-Fossil-Steam
9610 | NOx stack emissions (fossil) | Regulatory; Safety; Environmental | Stack Emission | D2 | Forced - Delayed | 2014 | Coal | CC | 100 | Fossil-Steam | MRO | Off-Peak | 430 | 129 | 1 | 1 | 9610-NOx stack emissions (fossil) | D2-Forced - Delayed | 100-Fossil-Steam
9610 | NOx stack emissions (fossil) | Regulatory; Safety; Environmental | Stack Emission | D2 | Forced - Delayed | 2014 | Coal | CC | 100 | Fossil-Steam | MRO | Off-Peak | 1612.9166 | 79 | 1 | 1 | 9610-NOx stack emissions (fossil) | D2-Forced - Delayed | 100-Fossil-Steam
9610 | NOx stack emissions (fossil) | Regulatory; Safety; Environmental | Stack Emission | D2 | Forced - Delayed | 2014 | Coal | CC | 100 | Fossil-Steam | MRO | Off-Peak | 1872.7499 | 99 | 1 | 1 | 9610-NOx stack emissions (fossil) | D2-Forced - Delayed | 100-Fossil-Steam
9610 | NOx stack emissions (fossil) | Regulatory; Safety; Environmental | Stack Emission | D2 | Forced - Delayed | 2014 | Coal | CC | 100 | Fossil-Steam | MRO | Off-Peak | 4375.8333 | 59 | 1 | 1 | 9610-NOx stack emissions (fossil) | D2-Forced - Delayed | 100-Fossil-Steam
9610 | NOx stack emissions (fossil) | Regulatory; Safety; Environmental | Stack Emission | D2 | Forced - Delayed | 2014 | Coal | CC | 100 | Fossil-Steam | MRO | Off-Peak | 7349.9166 | 89 | 1 | 1 | 9610-NOx stack emissions (fossil) | D2-Forced - Delayed | 100-Fossil-Steam
9610 | NOx stack emissions (fossil) | Regulatory; Safety; Environmental | Stack Emission | D2 | Forced - Delayed | 2014 | Coal | CC | 100 | Fossil-Steam | MRO | Off-Peak | 14222.5999 | 84 | 1 | 1 | 9610-NOx stack emissions (fossil) | D2-Forced - Delayed | 100-Fossil-Steam
9610 | NOx stack emissions (fossil) | Regulatory; Safety; Environmental | Stack Emission | D2 | Forced - Delayed | 2014 | Coal | CC | 100 | Fossil-Steam | MRO | Summer | 63.25 | 69 | 1 | 1 | 9610-NOx stack emissions (fossil) | D2-Forced - Delayed | 100-Fossil-Steam
9610 | NOx stack emissions (fossil) | Regulatory; Safety; Environmental | Stack Emission | D2 | Forced - Delayed | 2014 | Coal | CC | 100 | Fossil-Steam | WECC | Summer | 90.5 | 181 | 1 | 1 | 9610-NOx stack emissions (fossil) | D2-Forced - Delayed | 100-Fossil-Steam
9610 | NOx stack emissions (fossil) | Regulatory; Safety; Environmental | Stack Emission | D2 | Forced - Delayed | 2014 | Coal | CC | 100 | Fossil-Steam | MRO | Summer | 807.8333 | 74 | 1 | 1 | 9610-NOx stack emissions (fossil) | D2-Forced - Delayed | 100-Fossil-Steam
9610 | NOx stack emissions (fossil) | Regulatory; Safety; Environmental | Stack Emission | D2 | Forced - Delayed | 2014 | Coal | CC | 100 | Fossil-Steam | MRO | Summer | 4456.25 | 69 | 1 | 1 | 9610-NOx stack emissions (fossil) | D2-Forced - Delayed | 100-Fossil-Steam
9610 | NOx stack emissions (fossil) | Regulatory; Safety; Environmental | Stack Emission | D2 | Forced - Delayed | 2014 | Coal | CC | 100 | Fossil-Steam | MRO | Summer | 12745.3333 | 79 | 1 | 1 | 9610-NOx stack emissions (fossil) | D2-Forced - Delayed | 100-Fossil-Steam
9610 | NOx stack emissions (fossil) | Regulatory; Safety; Environmental | Stack Emission | D2 | Forced - Delayed | 2014 | Coal | CC | 100 | Fossil-Steam | MRO | Winter | 4376.9 | 69 | 1 | 1 | 9610-NOx stack emissions (fossil) | D2-Forced - Delayed | 100-Fossil-Steam
9610 | NOx stack emissions (fossil) | Regulatory; Safety; Environmental | Stack Emission | D2 | Forced - Delayed | 2014 | Coal | CC | 100 | Fossil-Steam | MRO | Winter | 9828 | 104 | 1 | 1 | 9610-NOx stack emissions (fossil) | D2-Forced - Delayed | 100-Fossil-Steam
9610 | NOx stack emissions (fossil) | Regulatory; Safety; Environmental | Stack Emission | D3 | Forced - Postponed | 2014 | Coal | CC | 100 | Fossil-Steam | MRO | Off-Peak | 8.9417 | 14.5 | 1 | 2 | 9610-NOx stack emissions (fossil) | D3-Forced - Postponed | 100-Fossil-Steam
9610 | NOx stack emissions (fossil) | Regulatory; Safety; Environmental | Stack Emission | D1 | Forced - Immediate | 2014 | Coal | CC | 100 | Fossil-Steam | SERC | Off-Peak | 26.1333 | 28 | 1 | 1 | 9610-NOx stack emissions (fossil) | D1-Forced - Immediate | 100-Fossil-Steam
9610 | NOx stack emissions (fossil) | Regulatory; Safety; Environmental | Stack Emission | D1 | Forced - Immediate | 2014 | Coal | CC | 100 | Fossil-Steam | RFC | Off-Peak | 90.9333 | 62 | 1 | 1 | 9610-NOx stack emissions (fossil) | D1-Forced - Immediate | 100-Fossil-Steam
9610 | NOx stack emissions (fossil) | Regulatory; Safety; Environmental | Stack Emission | D1 | Forced - Immediate | 2014 | Coal | CC | 100 | Fossil-Steam | WECC | Off-Peak | 1088 | 64 | 1 | 1 | 9610-NOx stack emissions (fossil) | D1-Forced - Immediate | 100-Fossil-Steam
9610 | NOx stack emissions (fossil) | Regulatory; Safety; Environmental | Stack Emission | D1 | Forced - Immediate | 2014 | Coal | CC | 100 | Fossil-Steam | WECC | Off-Peak | 2494.2666 | 104 | 1 | 1 | 9610-NOx stack emissions (fossil) | D1-Forced - Immediate | 100-Fossil-Steam
9610 | NOx stack emissions (fossil) | Regulatory; Safety; Environmental | Stack Emission | D1 | Forced - Immediate | 2014 | Coal | CC | 100 | Fossil-Steam | RFC | Summer | 104.75 | 3 | 1 | 1 | 9610-NOx stack emissions (fossil) | D1-Forced - Immediate | 100-Fossil-Steam
9610 | NOx stack emissions (fossil) | Regulatory; Safety; Environmental | Stack Emission | D1 | Forced - Immediate | 2014 | Coal | CC | 100 | Fossil-Steam | WECC | Summer | 772.9333 | 124 | 1 | 1 | 9610-NOx stack emissions (fossil) | D1-Forced - Immediate | 100-Fossil-Steam
9610 | NOx stack emissions (fossil) | Regulatory; Safety; Environmental | Stack Emission | D1 | Forced - Immediate | 2014 | Coal | CC | 100 | Fossil-Steam | RFC | Winter | 41.5 | 5 | 1 | 1 | 9610-NOx stack emissions (fossil) | D1-Forced - Immediate | 100-Fossil-Steam
9610 | NOx stack emissions (fossil) | Regulatory; Safety; Environmental | Stack Emission | D1 | Forced - Immediate | 2014 | Coal | CC | 100 | Fossil-Steam | WECC | Winter | 75.6 | 84 | 1 | 1 | 9610-NOx stack emissions (fossil) | D1-Forced - Immediate | 100-Fossil-Steam
9610 | NOx stack emissions (fossil) | Regulatory; Safety; Environmental | Stack Emission | D1 | Forced - Immediate | 2014 | Coal | CC | 100 | Fossil-Steam | WECC | Winter | 114.4 | 24 | 1 | 1 | 9610-NOx stack emissions (fossil) | D1-Forced - Immediate | 100-Fossil-Steam
9610 | NOx stack emissions (fossil) | Regulatory; Safety; Environmental | Stack Emission | D1 | Forced - Immediate | 2014 | Coal | CC | 100 | Fossil-Steam | WECC | Winter | 390.4 | 24 | 1 | 1 | 9610-NOx stack emissions (fossil) | D1-Forced - Immediate | 100-Fossil-Steam
9610 | NOx stack emissions (fossil) | Regulatory; Safety; Environmental | Stack Emission | D1 | Forced - Immediate | 2014 | Coal | CC | 100 | Fossil-Steam | WECC | Winter | 846 | 94 | 1 | 1 | 9610-NOx stack emissions (fossil) | D1-Forced - Immediate | 100-Fossil-Steam
9610 | NOx stack emissions (fossil) | Regulatory; Safety; Environmental | Stack Emission | D1 | Forced - Immediate | 2014 | Coal | CC | 100 | Fossil-Steam | SERC | Winter | 1386.5 | 94 | 1 | 1 | 9610-NOx stack emissions (fossil) | D1-Forced - Immediate | 100-Fossil-Steam
9610 | NOx stack emissions (fossil) | Regulatory; Safety; Environmental | Stack Emission | D1 | Forced - Immediate | 2014 | Coal | CC | 100 | Fossil-Steam | WECC | Winter | 1438.9333 | 64 | 1 | 1 | 9610-NOx stack emissions (fossil) | D1-Forced - Immediate | 100-Fossil-Steam
9610 | NOx stack emissions (fossil) | Regulatory; Safety; Environmental | Stack Emission | D1 | Forced - Immediate | 2014 | Other | WD | 100 | Fossil-Steam | SERC | Summer | 84.2833 | 13 | 1 | 1 | 9610-NOx stack emissions (fossil) | D1-Forced - Immediate | 100-Fossil-Steam
9610 | NOx stack emissions (fossil) | Regulatory; Safety; Environmental | Stack Emission | D2 | Forced - Delayed | 2014 | Coal | CC | 100 | Fossil-Steam | MRO | Off-Peak | 11.5 | 46 | 1 | 1 | 9610-NOx stack emissions (fossil) | D2-Forced - Delayed | 100-Fossil-Steam
9610 | NOx stack emissions (fossil) | Regulatory; Safety; Environmental | Stack Emission | D2 | Forced - Delayed | 2014 | Coal | CC | 100 | Fossil-Steam | MRO | Off-Peak | 56 | 56 | 1 | 1 | 9610-NOx stack emissions (fossil) | D2-Forced - Delayed | 100-Fossil-Steam
9610 | NOx stack emissions (fossil) | Regulatory; Safety; Environmental | Stack Emission | D2 | Forced - Delayed | 2014 | Coal | CC | 100 | Fossil-Steam | MRO | Off-Peak | 94.05 | 99 | 1 | 1 | 9610-NOx stack emissions (fossil) | D2-Forced - Delayed | 100-Fossil-Steam
9610 | NOx stack emissions (fossil) | Regulatory; Safety; Environmental | Stack Emission | D2 | Forced - Delayed | 2014 | Coal | CC | 100 | Fossil-Steam | MRO | Off-Peak | 1229.7666 | 79 | 1 | 1 | 9610-NOx stack emissions (fossil) | D2-Forced - Delayed | 100-Fossil-Steam
9610 | NOx stack emissions (fossil) | Regulatory; Safety; Environmental | Stack Emission | D2 | Forced - Delayed | 2014 | Coal | CC | 100 | Fossil-Steam | MRO | Off-Peak | 4141.7 | 166 | 1 | 1 | 9610-NOx stack emissions (fossil) | D2-Forced - Delayed | 100-Fossil-Steam
9610 | NOx stack emissions (fossil) | Regulatory; Safety; Environmental | Stack Emission | D2 | Forced - Delayed | 2014 | Coal | CC | 100 | Fossil-Steam | WECC | Summer | 4.5 | 135 | 1 | 1 | 9610-NOx stack emissions (fossil) | D2-Forced - Delayed | 100-Fossil-Steam
9610 | NOx stack emissions (fossil) | Regulatory; Safety; Environmental | Stack Emission | D2 | Forced - Delayed | 2014 | Coal | CC | 100 | Fossil-Steam | WECC | Summer | 148.5 | 135 | 1 | 1 | 9610-NOx stack emissions (fossil) | D2-Forced - Delayed | 100-Fossil-Steam
9610 | NOx stack emissions (fossil) | Regulatory; Safety; Environmental | Stack Emission | D2 | Forced - Delayed | 2014 | Coal | CC | 100 | Fossil-Steam | MRO | Winter | 178.8333 | 74 | 1 | 1 | 9610-NOx stack emissions (fossil) | D2-Forced - Delayed | 100-Fossil-Steam
9610 | NOx stack emissions (fossil) | Regulatory; Safety; Environmental | Stack Emission | D2 | Forced - Delayed | 2014 | Coal | CC | 100 | Fossil-Steam | MRO | Winter | 4183 | 94 | 1 | 1 | 9610-NOx stack emissions (fossil) | D2-Forced - Delayed | 100-Fossil-Steam
9610 | NOx stack emissions (fossil) | Regulatory; Safety; Environmental | Stack Emission | D1 | Forced - Immediate | 2014 | Coal | CC | 100 | Fossil-Steam | RFC | Off-Peak | 9 | 3 | 1 | 1 | 9610-NOx stack emissions (fossil) | D1-Forced - Immediate | 100-Fossil-Steam
9610 | NOx stack emissions (fossil) | Regulatory; Safety; Environmental | Stack Emission | D1 | Forced - Immediate | 2014 | Coal | CC | 100 | Fossil-Steam | RFC | Off-Peak | 15 | 1 | 1 | 1 | 9610-NOx stack emissions (fossil) | D1-Forced - Immediate | 100-Fossil-Steam
9610 | NOx stack emissions (fossil) | Regulatory; Safety; Environmental | Stack Emission | D1 | Forced - Immediate | 2014 | Coal | CC | 100 | Fossil-Steam | RFC | Off-Peak | 97.6667 | 20 | 1 | 1 | 9610-NOx stack emissions (fossil) | D1-Forced - Immediate | 100-Fossil-Steam
9610 | NOx stack emissions (fossil) | Regulatory; Safety; Environmental | Stack Emission | D1 | Forced - Immediate | 2014 | Coal | CC | 100 | Fossil-Steam | WECC | Off-Peak | 208.2667 | 44 | 1 | 1 | 9610-NOx stack emissions (fossil) | D1-Forced - Immediate | 100-Fossil-Steam
9610 | NOx stack emissions (fossil) | Regulatory; Safety; Environmental | Stack Emission | D1 | Forced - Immediate | 2014 | Coal | CC | 100 | Fossil-Steam | RFC | Off-Peak | 232.6667 | 20 | 1 | 1 | 9610-NOx stack emissions (fossil) | D1-Forced - Immediate | 100-Fossil-Steam
9610 | NOx stack emissions (fossil) | Regulatory; Safety; Environmental | Stack Emission | D1 | Forced - Immediate | 2014 | Coal | CC | 100 | Fossil-Steam | RFC | Off-Peak | 720 | 80 | 1 | 1 | 9610-NOx stack emissions (fossil) | D1-Forced - Immediate | 100-Fossil-Steam
9610 | NOx stack emissions (fossil) | Regulatory; Safety; Environmental | Stack Emission | D1 | Forced - Immediate | 2014 | Coal | CC | 100 | Fossil-Steam | WECC | Summer | 63 | 36 | 1 | 1 | 9610-NOx stack emissions (fossil) | D1-Forced - Immediate | 100-Fossil-Steam
9610 | NOx stack emissions (fossil) | Regulatory; Safety; Environmental | Stack Emission | D1 | Forced - Immediate | 2014 | Coal | CC | 100 | Fossil-Steam | RFC | Summer | 86.3333 | 14 | 1 | 1 | 9610-NOx stack emissions (fossil) | D1-Forced - Immediate | 100-Fossil-Steam
9610 | NOx stack emissions (fossil) | Regulatory; Safety; Environmental | Stack Emission | D1 | Forced - Immediate | 2014 | Coal | CC | 100 | Fossil-Steam | RFC | Winter | 24.0667 | 4 | 1 | 1 | 9610-NOx stack emissions (fossil) | D1-Forced - Immediate | 100-Fossil-Steam
9610 | NOx stack emissions (fossil) | Regulatory; Safety; Environmental | Stack Emission | D1 | Forced - Immediate | 2014 | Coal | CC | 100 | Fossil-Steam | WECC | Winter | 129.2 | 24 | 1 | 1 | 9610-NOx stack emissions (fossil) | D1-Forced - Immediate | 100-Fossil-Steam
9610 | NOx stack emissions (fossil) | Regulatory; Safety; Environmental | Stack Emission | D1 | Forced - Immediate | 2014 | Coal | CC | 100 | Fossil-Steam | WECC | Winter | 208.2667 | 44 | 1 | 1 | 9610-NOx stack emissions (fossil) | D1-Forced - Immediate | 100-Fossil-Steam
9610 | NOx stack emissions (fossil) | Regulatory; Safety; Environmental | Stack Emission | D1 | Forced - Immediate | 2014 | Coal | CC | 100 | Fossil-Steam | RFC | Winter | 277.3333 | 5 | 1 | 1 | 9610-NOx stack emissions (fossil) | D1-Forced - Immediate | 100-Fossil-Steam
9610 | NOx stack emissions (fossil) | Regulatory; Safety; Environmental | Stack Emission | D2 | Forced - Delayed | 2014 | Coal | CC | 100 | Fossil-Steam | MRO | Off-Peak | 33 | 66 | 1 | 1 | 9610-NOx stack emissions (fossil) | D2-Forced - Delayed | 100-Fossil-Steam
9610 | NOx stack emissions (fossil) | Regulatory; Safety; Environmental | Stack Emission | D2 | Forced - Delayed | 2014 | Coal | CC | 100 | Fossil-Steam | MRO | Off-Peak | 235 | 94 | 1 | 1 | 9610-NOx stack emissions (fossil) | D2-Forced - Delayed | 100-Fossil-Steam
9610 | NOx stack emissions (fossil) | Regulatory; Safety; Environmental | Stack Emission | D2 | Forced - Delayed | 2014 | Coal | CC | 100 | Fossil-Steam | MRO | Off-Peak | 376.05 | 109 | 1 | 1 | 9610-NOx stack emissions (fossil) | D2-Forced - Delayed | 100-Fossil-Steam
9610 | NOx stack emissions (fossil) | Regulatory; Safety; Environmental | Stack Emission | D2 | Forced - Delayed | 2014 | Coal | CC | 100 | Fossil-Steam | MRO | Off-Peak | 825.7 | 69 | 1 | 1 | 9610-NOx stack emissions (fossil) | D2-Forced - Delayed | 100-Fossil-Steam
9610 | NOx stack emissions (fossil) | Regulatory; Safety; Environmental | Stack Emission | D2 | Forced - Delayed | 2014 | Coal | CC | 100 | Fossil-Steam | MRO | Off-Peak | 3084.7166 | 59 | 1 | 1 | 9610-NOx stack emissions (fossil) | D2-Forced - Delayed | 100-Fossil-Steam
9610 | NOx stack emissions (fossil) | Regulatory; Safety; Environmental | Stack Emission | D2 | Forced - Delayed | 2014 | Coal | CC | 100 | Fossil-Steam | MRO | Off-Peak | 7400 | 74 | 1 | 1 | 9610-NOx stack emissions (fossil) | D2-Forced - Delayed | 100-Fossil-Steam
9610 | NOx stack emissions (fossil) | Regulatory; Safety; Environmental | Stack Emission | D2 | Forced - Delayed | 2014 | Coal | CC | 100 | Fossil-Steam | WECC | Summer | 675 | 135 | 1 | 1 | 9610-NOx stack emissions (fossil) | D2-Forced - Delayed | 100-Fossil-Steam
9610 | NOx stack emissions (fossil) | Regulatory; Safety; Environmental | Stack Emission | D2 | Forced - Delayed | 2014 | Coal | CC | 100 | Fossil-Steam | MRO | Summer | 14656.75 | 69 | 1 | 1 | 9610-NOx stack emissions (fossil) | D2-Forced - Delayed | 100-Fossil-Steam
9610 | NOx stack emissions (fossil) | Regulatory; Safety; Environmental | Stack Emission | D2 | Forced - Delayed | 2014 | Coal | CC | 100 | Fossil-Steam | MRO | Winter | 9537.5 | 109 | 1 | 1 | 9610-NOx stack emissions (fossil) | D2-Forced - Delayed | 100-Fossil-Steam
9610 | NOx stack emissions (fossil) | Regulatory; Safety; Environmental | Stack Emission | D1 | Forced - Immediate | 2014 | Coal | CC | 100 | Fossil-Steam | WECC | Off-Peak | 12.1333 | 104 | 1 | 1 | 9610-NOx stack emissions (fossil) | D1-Forced - Immediate | 100-Fossil-Steam
9610 | NOx stack emissions (fossil) | Regulatory; Safety; Environmental | Stack Emission | D1 | Forced - Immediate | 2014 | Coal | CC | 100 | Fossil-Steam | RFC | Off-Peak | 36 | 3 | 1 | 1 | 9610-NOx stack emissions (fossil) | D1-Forced - Immediate | 100-Fossil-Steam
9610 | NOx stack emissions (fossil) | Regulatory; Safety; Environmental | Stack Emission | D1 | Forced - Immediate | 2014 | Coal | CC | 100 | Fossil-Steam | RFC | Off-Peak | 45 | 15 | 1 | 1 | 9610-NOx stack emissions (fossil) | D1-Forced - Immediate | 100-Fossil-Steam
9610 | NOx stack emissions (fossil) | Regulatory; Safety; Environmental | Stack Emission | D1 | Forced - Immediate | 2014 | Coal | CC | 100 | Fossil-Steam | WECC | Off-Peak | 82.8667 | 44 | 1 | 1 | 9610-NOx stack emissions (fossil) | D1-Forced - Immediate | 100-Fossil-Steam
9610 | NOx stack emissions (fossil) | Regulatory; Safety; Environmental | Stack Emission | D1 | Forced - Immediate | 2014 | Coal | CC | 100 | Fossil-Steam | RFC | Off-Peak | 215.9667 | 2 | 1 | 1 | 9610-NOx stack emissions (fossil) | D1-Forced - Immediate | 100-Fossil-Steam
9610 | NOx stack emissions (fossil) | Regulatory; Safety; Environmental | Stack Emission | D1 | Forced - Immediate | 2014 | Coal | CC | 100 | Fossil-Steam | WECC | Off-Peak | 2973.9333 | 124 | 1 | 2 | 9610-NOx stack emissions (fossil) | D1-Forced - Immediate | 100-Fossil-Steam
9610 | NOx stack emissions (fossil) | Regulatory; Safety; Environmental | Stack Emission | D1 | Forced - Immediate | 2014 | Coal | CC | 100 | Fossil-Steam | RFC | Summer | 2 | 1 | 1 | 1 | 9610-NOx stack emissions (fossil) | D1-Forced - Immediate | 100-Fossil-Steam
9610 | NOx stack emissions (fossil) | Regulatory; Safety; Environmental | Stack Emission | D1 | Forced - Immediate | 2014 | Coal | CC | 100 | Fossil-Steam | RFC | Summer | 147.75 | 3 | 1 | 1 | 9610-NOx stack emissions (fossil) | D1-Forced - Immediate | 100-Fossil-Steam
9610 | NOx stack emissions (fossil) | Regulatory; Safety; Environmental | Stack Emission | D1 | Forced - Immediate | 2014 | Coal | CC | 100 | Fossil-Steam | RFC | Winter | 24 | 2 | 1 | 2 | 9610-NOx stack emissions (fossil) | D1-Forced - Immediate | 100-Fossil-Steam
9610 | NOx stack emissions (fossil) | Regulatory; Safety; Environmental | Stack Emission | D1 | Forced - Immediate | 2014 | Coal | CC | 100 | Fossil-Steam | WECC | Winter | 84.3333 | 44 | 1 | 1 | 9610-NOx stack emissions (fossil) | D1-Forced - Immediate | 100-Fossil-Steam
9610 | NOx stack emissions (fossil) | Regulatory; Safety; Environmental | Stack Emission | D1 | Forced - Immediate | 2014 | Coal | CC | 100 | Fossil-Steam | WECC | Winter | 128.5 | 30 | 1 | 1 | 9610-NOx stack emissions (fossil) | D1-Forced - Immediate | 100-Fossil-Steam
9610 | NOx stack emissions (fossil) | Regulatory; Safety; Environmental | Stack Emission | D1 | Forced - Immediate | 2014 | Coal | CC | 100 | Fossil-Steam | MRO | Winter | 168.3333 | 5 | 1 | 1 | 9610-NOx stack emissions (fossil) | D1-Forced - Immediate | 100-Fossil-Steam
9610 | NOx stack emissions (fossil) | Regulatory; Safety; Environmental | Stack Emission | D1 | Forced - Immediate | 2014 | Coal | CC | 100 | Fossil-Steam | RFC | Winter | 1180.9167 | 5 | 1 | 1 | 9610-NOx stack emissions (fossil) | D1-Forced - Immediate | 100-Fossil-Steam
9610 | NOx stack emissions (fossil) | Regulatory; Safety; Environmental | Stack Emission | D1 | Forced - Immediate | 2014 | Other | WD | 100 | Fossil-Steam | SERC | Summer | 65.8667 | 13 | 1 | 1 | 9610-NOx stack emissions (fossil) | D1-Forced - Immediate | 100-Fossil-Steam
9610 | NOx stack emissions (fossil) | Regulatory; Safety; Environmental | Stack Emission | D2 | Forced - Delayed | 2014 | Coal | CC | 100 | Fossil-Steam | MRO | Off-Peak | 16 | 64 | 1 | 1 | 9610-NOx stack emissions (fossil) | D2-Forced - Delayed | 100-Fossil-Steam
9610 | NOx stack emissions (fossil) | Regulatory; Safety; Environmental | Stack Emission | D2 | Forced - Delayed | 2014 | Coal | CC | 100 | Fossil-Steam | MRO | Off-Peak | 155.25 | 69 | 1 | 1 | 9610-NOx stack emissions (fossil) | D2-Forced - Delayed | 100-Fossil-Steam
9610 | NOx stack emissions (fossil) | Regulatory; Safety; Environmental | Stack Emission | D2 | Forced - Delayed | 2014 | Coal | CC | 100 | Fossil-Steam | MRO | Off-Peak | 284 | 60 | 1 | 1 | 9610-NOx stack emissions (fossil) | D2-Forced - Delayed | 100-Fossil-Steam
9610 | NOx stack emissions (fossil) | Regulatory; Safety; Environmental | Stack Emission | D2 | Forced - Delayed | 2014 | Coal | CC | 100 | Fossil-Steam | MRO | Off-Peak | 477.75 | 49 | 1 | 1 | 9610-NOx stack emissions (fossil) | D2-Forced - Delayed | 100-Fossil-Steam
9610 | NOx stack emissions (fossil) | Regulatory; Safety; Environmental | Stack Emission | D2 | Forced - Delayed | 2014 | Coal | CC | 100 | Fossil-Steam | MRO | Off-Peak | 683.4166 | 139 | 1 | 1 | 9610-NOx stack emissions (fossil) | D2-Forced - Delayed | 100-Fossil-Steam
9610 | NOx stack emissions (fossil) | Regulatory; Safety; Environmental | Stack Emission | D2 | Forced - Delayed | 2014 | Coal | CC | 100 | Fossil-Steam | MRO | Off-Peak | 1201.5 | 89 | 1 | 1 | 9610-NOx stack emissions (fossil) | D2-Forced - Delayed | 100-Fossil-Steam
9610 | NOx stack emissions (fossil) | Regulatory; Safety; Environmental | Stack Emission | D2 | Forced - Delayed | 2014 | Coal | CC | 100 | Fossil-Steam | MRO | Off-Peak | 1351.5 | 51 | 1 | 1 | 9610-NOx stack emissions (fossil) | D2-Forced - Delayed | 100-Fossil-Steam
9610 | NOx stack emissions (fossil) | Regulatory; Safety; Environmental | Stack Emission | D2 | Forced - Delayed | 2014 | Coal | CC | 100 | Fossil-Steam | MRO | Off-Peak | 3688.9999 | 84 | 1 | 1 | 9610-NOx stack emissions (fossil) | D2-Forced - Delayed | 100-Fossil-Steam
9610 | NOx stack emissions (fossil) | Regulatory; Safety; Environmental | Stack Emission | D2 | Forced - Delayed | 2014 | Coal | CC | 100 | Fossil-Steam | MRO | Off-Peak | 4853.1666 | 74 | 1 | 1 | 9610-NOx stack emissions (fossil) | D2-Forced - Delayed | 100-Fossil-Steam
9610 | NOx stack emissions (fossil) | Regulatory; Safety; Environmental | Stack Emission | D2 | Forced - Delayed | 2014 | Coal | CC | 100 | Fossil-Steam | MRO | Summer | 867.6833 | 79 | 1 | 1 | 9610-NOx stack emissions (fossil) | D2-Forced - Delayed | 100-Fossil-Steam
9610 | NOx stack emissions (fossil) | Regulatory; Safety; Environmental | Stack Emission | D2 | Forced - Delayed | 2014 | Coal | CC | 100 | Fossil-Steam | MRO | Summer | 1665 | 74 | 1 | 1 | 9610-NOx stack emissions (fossil) | D2-Forced - Delayed | 100-Fossil-Steam
9610 | NOx stack emissions (fossil) | Regulatory; Safety; Environmental | Stack Emission | D2 | Forced - Delayed | 2014 | Coal | CC | 100 | Fossil-Steam | MRO | Winter | 181.9999 | 84 | 1 | 1 | 9610-NOx stack emissions (fossil) | D2-Forced - Delayed | 100-Fossil-Steam
9610 | NOx stack emissions (fossil) | Regulatory; Safety; Environmental | Stack Emission | D2 | Forced - Delayed | 2014 | Coal | CC | 100 | Fossil-Steam | MRO | Winter | 29592.7499 | 99 | 1 | 1 | 9610-NOx stack emissions (fossil) | D2-Forced - Delayed | 100-Fossil-Steam
9610 | NOx stack emissions (fossil) | Regulatory; Safety; Environmental | Stack Emission | D2 | Forced - Delayed | 2014 | Gas | GG | 100 | Fossil-Steam | WECC | Summer | 977.1666 | 82 | 1 | 1 | 9610-NOx stack emissions (fossil) | D2-Forced - Delayed | 100-Fossil-Steam
9610 | NOx stack emissions (fossil) | Regulatory; Safety; Environmental | Stack Emission | D3 | Forced - Postponed | 2014 | Coal | CC | 100 | Fossil-Steam | MRO | Off-Peak | 149.8333 | 14.5 | 1 | 1 | 9610-NOx stack emissions (fossil) | D3-Forced - Postponed | 100-Fossil-Steam
9610 | NOx stack emissions (fossil) | Regulatory; Safety; Environmental | Stack Emission | D3 | Forced - Postponed | 2014 | Coal | CC | 100 | Fossil-Steam | MRO | Off-Peak | 988.1249 | 76.5 | 1 | 1 | 9610-NOx stack emissions (fossil) | D3-Forced - Postponed | 100-Fossil-Steam
9610 | NOx stack emissions (fossil) | Regulatory; Safety; Environmental | Stack Emission | U1 | Forced - Immediate | 2014 | Coal | CC | 100 | Fossil-Steam | WECC | Winter | 291.65 | 307 | 1 | 1 | 9610-NOx stack emissions (fossil) | U1-Forced - Immediate | 100-Fossil-Steam
9610 | NOx stack emissions (fossil) | Regulatory; Safety; Environmental | Stack Emission | D1 | Forced - Immediate | 2014 | Other | WD | 650 | Fluidized Bed | NPCC | Off-Peak | 38.35 | 7.67 | 1 | 1 | 9610-NOx stack emissions (fossil) | D1-Forced - Immediate | 650-Fluidized Bed
9610 | NOx stack emissions (fossil) | Regulatory; Safety; Environmental | Stack Emission | D1 | Forced - Immediate | 2014 | Other | WD | 650 | Fluidized Bed | NPCC | Off-Peak | 569.4 | 7.3 | 1 | 1 | 9610-NOx stack emissions (fossil) | D1-Forced - Immediate | 650-Fluidized Bed
9610 | NOx stack emissions (fossil) | Regulatory; Safety; Environmental | Stack Emission | D1 | Forced - Immediate | 2014 | Coal | CC | 650 | Fluidized Bed | SERC | Winter | 4.6667 | 10 | 1 | 1 | 9610-NOx stack emissions (fossil) | D1-Forced - Immediate | 650-Fluidized Bed
9610 | NOx stack emissions (fossil) | Regulatory; Safety; Environmental | Stack Emission | D1 | Forced - Immediate | 2014 | Coal | OS | 650 | Fluidized Bed | NPCC | Summer | 97.6045 | 16.59 | 1 | 1 | 9610-NOx stack emissions (fossil) | D1-Forced - Immediate | 650-Fluidized Bed
9610 | NOx stack emissions (fossil) | Regulatory; Safety; Environmental | Stack Emission | D1 | Forced - Immediate | 2014 | Coal | CC | 650 | Fluidized Bed | SERC | Winter | 5.75 | 5 | 1 | 1 | 9610-NOx stack emissions (fossil) | D1-Forced - Immediate | 650-Fluidized Bed
9610 | NOx stack emissions (fossil) | Regulatory; Safety; Environmental | Stack Emission | D1 | Forced - Immediate | 2014 | Coal | OS | 650 | Fluidized Bed | NPCC | Summer | 56.227 | 9.53 | 1 | 1 | 9610-NOx stack emissions (fossil) | D1-Forced - Immediate | 650-Fluidized Bed
9610 | NOx stack emissions (fossil) | Regulatory; Safety; Environmental | Stack Emission | U1 | Forced - Immediate | 2014 | Coal | OS | 650 | Fluidized Bed | NPCC | Summer | 1376.875 | 37.5 | 1 | 1 | 9610-NOx stack emissions (fossil) | U1-Forced - Immediate | 650-Fluidized Bed
9610 | NOx stack emissions (fossil) | Regulatory; Safety; Environmental | Stack Emission | D1 | Forced - Immediate | 2014 | Other | WD | 650 | Fluidized Bed | NPCC | Off-Peak | 115.4 | 5.77 | 1 | 1 | 9610-NOx stack emissions (fossil) | D1-Forced - Immediate | 650-Fluidized Bed
9610 | NOx stack emissions (fossil) | Regulatory; Safety; Environmental | Stack Emission | D1 | Forced - Immediate | 2014 | Other | WD | 650 | Fluidized Bed | NPCC | Off-Peak | 164.01 | 9.9 | 1 | 1 | 9610-NOx stack emissions (fossil) | D1-Forced - Immediate | 650-Fluidized Bed
9610 | NOx stack emissions (fossil) | Regulatory; Safety; Environmental | Stack Emission | D1 | Forced - Immediate | 2014 | Other | WD | 650 | Fluidized Bed | NPCC | Off-Peak | 40.08 | 6.68 | 1 | 1 | 9610-NOx stack emissions (fossil) | D1-Forced - Immediate | 650-Fluidized Bed
9610 | NOx stack emissions (fossil) | Regulatory; Safety; Environmental | Stack Emission | D1 | Forced - Immediate | 2014 | Gas | GG | 851 | CC GT units | SERC | Summer | 10.45 | 19 | 1 | 1 | 9610-NOx stack emissions (fossil) | D1-Forced - Immediate | 851-CC GT units
9610 | NOx stack emissions (fossil) | Regulatory; Safety; Environmental | Stack Emission | D1 | Forced - Immediate | 2014 | Gas | GG | 851 | CC GT units | RFC | Winter | 10.2 | 6 | 1 | 1 | 9610-NOx stack emissions (fossil) | D1-Forced - Immediate | 851-CC GT units
9610 | NOx stack emissions (fossil) | Regulatory; Safety; Environmental | Stack Emission | U2 | Forced - Delayed | 2014 | Gas | GG | 851 | CC GT units | SERC | Off-Peak | 613.4333 | 154 | 1 | 1 | 9610-NOx stack emissions (fossil) | U2-Forced - Delayed | 851-CC GT units
9610 | NOx stack emissions (fossil) | Regulatory; Safety; Environmental | Stack Emission | D1 | Forced - Immediate | 2014 | Gas | GG | 851 | CC GT units | SERC | Summer | 9.8167 | 19 | 1 | 1 | 9610-NOx stack emissions (fossil) | D1-Forced - Immediate | 851-CC GT units
9610 | NOx stack emissions (fossil) | Regulatory; Safety; Environmental | Stack Emission | D1 | Forced - Immediate | 2014 | Gas | GG | 851 | CC GT units | SERC | Summer | 17.4167 | 19 | 1 | 1 | 9610-NOx stack emissions (fossil) | D1-Forced - Immediate | 851-CC GT units
9610 | NOx stack emissions (fossil) | Regulatory; Safety; Environmental | Stack Emission | D1 | Forced - Immediate | 2014 | Gas | GG | 851 | CC GT units | SERC | Summer | 11.0833 | 19 | 1 | 1 | 9610-NOx stack emissions (fossil) | D1-Forced - Immediate | 851-CC GT units
9610 | NOx stack emissions (fossil) | Regulatory; Safety; Environmental | Stack Emission | D1 | Forced - Immediate | 2014 | Gas | GG | 852 | CC steam units | RFC | Winter | 231.2 | 136 | 1 | 1 | 9610-NOx stack emissions (fossil) | D1-Forced - Immediate | 852-CC steam units
9613 | NOx stack emissions (gas turbine) | Regulatory; Safety; Environmental | Stack Emission | D1 | Forced - Immediate | 2014 | Gas | GG | 300 | Gas Turbine/Jet Engine (Simple Cycle Operation) | WECC | Winter | 61.5 | 10 | 1 | 1 | 9613-NOx stack emissions (gas turbine) | D1-Forced - Immediate | 300-Gas Turbine/Jet Engine (Simple Cycle Operation)
9613 | NOx stack emissions (gas turbine) | Regulatory; Safety; Environmental | Stack Emission | D1 | Forced - Immediate | 2014 | Oil | DI | 300 | Gas Turbine/Jet Engine (Simple Cycle Operation) | NPCC | Winter | 2.9315 | 15.99 | 1 | 1 | 9613-NOx stack emissions (gas turbine) | D1-Forced - Immediate | 300-Gas Turbine/Jet Engine (Simple Cycle Operation)
9613 | NOx stack emissions (gas turbine) | Regulatory; Safety; Environmental | Stack Emission | U1 | Forced - Immediate | 2014 | Gas | GG | 300 | Gas Turbine/Jet Engine (Simple Cycle Operation) | WECC | Summer | 539.3333 | 40 | 1 | 1 | 9613-NOx stack emissions (gas turbine) | U1-Forced - Immediate | 300-Gas Turbine/Jet Engine (Simple Cycle Operation)
9613 | NOx stack emissions (gas turbine) | Regulatory; Safety; Environmental | Stack Emission | U1 | Forced - Immediate | 2014 | Gas | GG | 300 | Gas Turbine/Jet Engine (Simple Cycle Operation) | RFC | Winter | 255.0166 | 53.5 | 1 | 1 | 9613-NOx stack emissions (gas turbine) | U1-Forced - Immediate | 300-Gas Turbine/Jet Engine (Simple Cycle Operation)
9613 | NOx stack emissions (gas turbine) | Regulatory; Safety; Environmental | Stack Emission | U1 | Forced - Immediate | 2014 | Gas | GG | 300 | Gas Turbine/Jet Engine (Simple Cycle Operation) | SERC | Winter | 10865.6666 | 185 | 1 | 1 | 9613-NOx stack emissions (gas turbine) | U1-Forced - Immediate | 300-Gas Turbine/Jet Engine (Simple Cycle Operation)
9613 | NOx stack emissions (gas turbine) | Regulatory; Safety; Environmental | Stack Emission | U2 | Forced - Delayed | 2014 | Gas | GG | 300 | Gas Turbine/Jet Engine (Simple Cycle Operation) | SERC | Off-Peak | 294.4 | 128 | 1 | 1 | 9613-NOx stack emissions (gas turbine) | U2-Forced - Delayed | 300-Gas Turbine/Jet Engine (Simple Cycle Operation)
9613 | NOx stack emissions (gas turbine) | Regulatory; Safety; Environmental | Stack Emission | U3 | Forced - Postponed | 2014 | Gas | GG | 300 | Gas Turbine/Jet Engine (Simple Cycle Operation) | SERC | Winter | 11029.2 | 104 | 1 | 1 | 9613-NOx stack emissions (gas turbine) | U3-Forced - Postponed | 300-Gas Turbine/Jet Engine (Simple Cycle Operation)
9613 | NOx stack emissions (gas turbine) | Regulatory; Safety; Environmental | Stack Emission | U3 | Forced - Postponed | 2014 | Gas | GG | 300 | Gas Turbine/Jet Engine (Simple Cycle Operation) | SERC | Winter | 101675.6 | 104 | 1 | 1 | 9613-NOx stack emissions (gas turbine) | U3-Forced - Postponed | 300-Gas Turbine/Jet Engine (Simple Cycle Operation)
9613 | NOx stack emissions (gas turbine) | Regulatory; Safety; Environmental | Stack Emission | U1 | Forced - Immediate | 2014 | Gas | GG | 300 | Gas Turbine/Jet Engine (Simple Cycle Operation) | SERC | Off-Peak | 182.7025 | 102.45 | 1 | 1 | 9613-NOx stack emissions (gas turbine) | U1-Forced - Immediate | 300-Gas Turbine/Jet Engine (Simple Cycle Operation)
9613 | NOx stack emissions (gas turbine) | Regulatory; Safety; Environmental | Stack Emission | U1 | Forced - Immediate | 2014 | Gas | GG | 300 | Gas Turbine/Jet Engine (Simple Cycle Operation) | RFC | Winter | 39.1999 | 84 | 1 | 1 | 9613-NOx stack emissions (gas turbine) | U1-Forced - Immediate | 300-Gas Turbine/Jet Engine (Simple Cycle Operation)
9613 | NOx stack emissions (gas turbine) | Regulatory; Safety; Environmental | Stack Emission | U3 | Forced - Postponed | 2014 | Gas | GG | 300 | Gas Turbine/Jet Engine (Simple Cycle Operation) | SERC | Winter | 4402.6666 | 104 | 1 | 1 | 9613-NOx stack emissions (gas turbine) | U3-Forced - Postponed | 300-Gas Turbine/Jet Engine (Simple Cycle Operation)
9613 | NOx stack emissions (gas turbine) | Regulatory; Safety; Environmental | Stack Emission | U1 | Forced - Immediate | 2014 | Gas | GG | 300 | Gas Turbine/Jet Engine (Simple Cycle Operation) | WECC | Summer | 157.3333 | 40 | 1 | 1 | 9613-NOx stack emissions (gas turbine) | U1-Forced - Immediate | 300-Gas Turbine/Jet Engine (Simple Cycle Operation)
9613 | NOx stack emissions (gas turbine) | Regulatory; Safety; Environmental | Stack Emission | U2 | Forced - Delayed | 2014 | Gas | GG | 300 | Gas Turbine/Jet Engine (Simple Cycle Operation) | WECC | Winter | 402.9 | 142.2 | 1 | 1 | 9613-NOx stack emissions (gas turbine) | U2-Forced - Delayed | 300-Gas Turbine/Jet Engine (Simple Cycle Operation)
9613 | NOx stack emissions (gas turbine) | Regulatory; Safety; Environmental | Stack Emission | D1 | Forced - Immediate | 2014 | Oil | DI | 300 | Gas Turbine/Jet Engine (Simple Cycle Operation) | NPCC | Winter | 7060.6667 | 7 | 1 | 1 | 9613-NOx stack emissions (gas turbine) | D1-Forced - Immediate | 300-Gas Turbine/Jet Engine (Simple Cycle Operation)
9613 | NOx stack emissions (gas turbine) | Regulatory; Safety; Environmental | Stack Emission | U1 | Forced - Immediate | 2014 | Gas | GG | 300 | Gas Turbine/Jet Engine (Simple Cycle Operation) | WECC | Off-Peak | 38.6666 | 40 | 1 | 1 | 9613-NOx stack emissions (gas turbine) | U1-Forced - Immediate | 300-Gas Turbine/Jet Engine (Simple Cycle Operation)
9613 | NOx stack emissions (gas turbine) | Regulatory; Safety; Environmental | Stack Emission | U1 | Forced - Immediate | 2014 | Gas | GG | 300 | Gas Turbine/Jet Engine (Simple Cycle Operation) | SERC | Off-Peak | 58.0833 | 85 | 1 | 1 | 9613-NOx stack emissions (gas turbine) | U1-Forced - Immediate | 300-Gas Turbine/Jet Engine (Simple Cycle Operation)
9613 | NOx stack emissions (gas turbine) | Regulatory; Safety; Environmental | Stack Emission | U1 | Forced - Immediate | 2014 | Gas | GG | 300 | Gas Turbine/Jet Engine (Simple Cycle Operation) | RFC | Winter | 32.9666 | 86 | 1 | 1 | 9613-NOx stack emissions (gas turbine) | U1-Forced - Immediate | 300-Gas Turbine/Jet Engine (Simple Cycle Operation)
9613 | NOx stack emissions (gas turbine) | Regulatory; Safety; Environmental | Stack Emission | D1 | Forced - Immediate | 2014 | Gas | GG | 300 | Gas Turbine/Jet Engine (Simple Cycle Operation) | MRO | Off-Peak | 359.1 | 38 | 1 | 1 | 9613-NOx stack emissions (gas turbine) | D1-Forced - Immediate | 300-Gas Turbine/Jet Engine (Simple Cycle Operation)
9613 | NOx stack emissions (gas turbine) | Regulatory; Safety; Environmental | Stack Emission | U1 | Forced - Immediate | 2014 | Gas | GG | 300 | Gas Turbine/Jet Engine (Simple Cycle Operation) | RFC | Winter | 30.7999 | 84 | 1 | 2 | 9613-NOx stack emissions (gas turbine) | U1-Forced - Immediate | 300-Gas Turbine/Jet Engine (Simple Cycle Operation)
9613 | NOx stack emissions (gas turbine) | Regulatory; Safety; Environmental | Stack Emission | U1 | Forced - Immediate | 2014 | Gas | GG | 300 | Gas Turbine/Jet Engine (Simple Cycle Operation) | RFC | Winter | 42 | 84 | 1 | 1 | 9613-NOx stack emissions (gas turbine) | U1-Forced - Immediate | 300-Gas Turbine/Jet Engine (Simple Cycle Operation)
9613 | NOx stack emissions (gas turbine) | Regulatory; Safety; Environmental | Stack Emission | U1 | Forced - Immediate | 2014 | Gas | GG | 300 | Gas Turbine/Jet Engine (Simple Cycle Operation) | SERC | Winter | 76.5 | 153 | 1 | 1 | 9613-NOx stack emissions (gas turbine) | U1-Forced - Immediate | 300-Gas Turbine/Jet Engine (Simple Cycle Operation)
9613 | NOx stack emissions (gas turbine) | Regulatory; Safety; Environmental | Stack Emission | U1 | Forced - Immediate | 2014 | Gas | GG | 300 | Gas Turbine/Jet Engine (Simple Cycle Operation) | RFC | Winter | 105 | 175 | 1 | 1 | 9613-NOx stack emissions (gas turbine) | U1-Forced - Immediate | 300-Gas Turbine/Jet Engine (Simple Cycle Operation)
9613 | NOx stack emissions (gas turbine) | Regulatory; Safety; Environmental | Stack Emission | D1 | Forced - Immediate | 2014 | Oil | DI | 300 | Gas Turbine/Jet Engine (Simple Cycle Operation) | NPCC | Winter | 13572.8333 | 10 | 1 | 1 | 9613-NOx stack emissions (gas turbine) | D1-Forced - Immediate | 300-Gas Turbine/Jet Engine (Simple Cycle Operation)
9613 | NOx stack emissions (gas turbine) | Regulatory; Safety; Environmental | Stack Emission | U1 | Forced - Immediate | 2014 | Gas | GG | 300 | Gas Turbine/Jet Engine (Simple Cycle Operation) | SERC | Off-Peak | 171.4166 | 85 | 1 | 1 | 9613-NOx stack emissions (gas turbine) | U1-Forced - Immediate | 300-Gas Turbine/Jet Engine (Simple Cycle Operation)
9613 | NOx stack emissions (gas turbine) | Regulatory; Safety; Environmental | Stack Emission | U1 | Forced - Immediate | 2014 | Gas | GG | 300 | Gas Turbine/Jet Engine (Simple Cycle Operation) | WECC | Summer | 124 | 40 | 1 | 1 | 9613-NOx stack emissions (gas turbine) | U1-Forced - Immediate | 300-Gas Turbine/Jet Engine (Simple Cycle Operation)
9613 | NOx stack emissions (gas turbine) | Regulatory; Safety; Environmental | Stack Emission | U1 | Forced - Immediate | 2014 | Gas | GG | 300 | Gas Turbine/Jet Engine (Simple Cycle Operation) | WECC | Summer | 190.6666 | 40 | 1 | 1 | 9613-NOx stack emissions (gas turbine) | U1-Forced - Immediate | 300-Gas Turbine/Jet Engine (Simple Cycle Operation)
9613 | NOx stack emissions (gas turbine) | Regulatory; Safety; Environmental | Stack Emission | U1 | Forced - Immediate | 2014 | Gas | GG | 300 | Gas Turbine/Jet Engine (Simple Cycle Operation) | WECC | Summer | 534 | 40 | 1 | 1 | 9613-NOx stack emissions (gas turbine) | U1-Forced - Immediate | 300-Gas Turbine/Jet Engine (Simple Cycle Operation)
9613 | NOx stack emissions (gas turbine) | Regulatory; Safety; Environmental | Stack Emission | D1 | Forced - Immediate | 2014 | Gas | GG | 300 | Gas Turbine/Jet Engine (Simple Cycle Operation) | SERC | Off-Peak | 23.7 | 6 | 1 | 1 | 9613-NOx stack emissions (gas turbine) | D1-Forced - Immediate | 300-Gas Turbine/Jet Engine (Simple Cycle Operation)
9613 | NOx stack emissions (gas turbine) | Regulatory; Safety; Environmental | Stack Emission | U1 | Forced - Immediate | 2014 | Gas | GG | 300 | Gas Turbine/Jet Engine (Simple Cycle Operation) | MRO | Off-Peak | 8212.3999 | 168 | 1 | 1 | 9613-NOx stack emissions (gas turbine) | U1-Forced - Immediate | 300-Gas Turbine/Jet Engine (Simple Cycle Operation)
9613 | NOx stack emissions (gas turbine) | Regulatory; Safety; Environmental | Stack Emission | U1 | Forced - Immediate | 2014 | Gas | GG | 300 | Gas Turbine/Jet Engine (Simple Cycle Operation) | MRO | Off-Peak | 11978.4 | 168 | 1 | 1 | 9613-NOx stack emissions (gas turbine) | U1-Forced - Immediate | 300-Gas Turbine/Jet Engine (Simple Cycle Operation)
9613 | NOx stack emissions (gas turbine) | Regulatory; Safety; Environmental | Stack Emission | U1 | Forced - Immediate | 2014 | Gas | GG | 300 | Gas Turbine/Jet Engine (Simple Cycle Operation) | RFC | Winter | 46.6666 | 175 | 1 | 1 | 9613-NOx stack emissions (gas turbine) | U1-Forced - Immediate | 300-Gas Turbine/Jet Engine (Simple Cycle Operation)
9613 | NOx stack emissions (gas turbine) | Regulatory; Safety; Environmental | Stack Emission | U1 | Forced - Immediate | 2014 | Gas | GG | 300 | Gas Turbine/Jet Engine (Simple Cycle Operation) | WECC | Summer | 53.3333 | 40 | 1 | 1 | 9613-NOx stack emissions (gas turbine) | U1-Forced - Immediate | 300-Gas Turbine/Jet Engine (Simple Cycle Operation)
9613 | NOx stack emissions (gas turbine) | Regulatory; Safety; Environmental | Stack Emission | U1 | Forced - Immediate | 2014 | Gas | GG | 300 | Gas Turbine/Jet Engine (Simple Cycle Operation) | RFC | Winter | 36.4 | 84 | 1 | 1 | 9613-NOx stack emissions (gas turbine) | U1-Forced - Immediate | 300-Gas Turbine/Jet Engine (Simple Cycle Operation)
9613 | NOx stack emissions (gas turbine) | Regulatory; Safety; Environmental | Stack Emission | U1 | Forced - Immediate | 2014 | Gas | GG | 300 | Gas Turbine/Jet Engine (Simple Cycle Operation) | RFC | Winter | 504.5833 | 175 | 1 | 1 | 9613-NOx stack emissions (gas turbine) | U1-Forced - Immediate | 300-Gas Turbine/Jet Engine (Simple Cycle Operation)
9613 | NOx stack emissions (gas turbine) | Regulatory; Safety; Environmental | Stack Emission | D1 | Forced - Immediate | 2014 | Gas | GG | 850 | Combined Cycle Block | WECC | Off-Peak | 503.73 | 26.1 | 1 | 1 | 9613-NOx stack emissions (gas turbine) | D1-Forced - Immediate | 850-Combined Cycle Block
9613 | NOx stack emissions (gas turbine) | Regulatory; Safety; Environmental | Stack Emission | U1 | Forced - Immediate | 2014 | Gas | GG | 850 | Combined Cycle Block | RFC | Summer | 28.5833 | 49 | 1 | 1 | 9613-NOx stack emissions (gas turbine) | U1-Forced - Immediate | 850-Combined Cycle Block
9613 | NOx stack emissions (gas turbine) | Regulatory; Safety; Environmental | Stack Emission | U1 | Forced - Immediate | 2014 | Gas | GG | 850 | Combined Cycle Block | RFC | Summer | 173.2666 | 46 | 1 | 1 | 9613-NOx stack emissions (gas turbine) | U1-Forced - Immediate | 850-Combined Cycle Block
9613 | NOx stack emissions (gas turbine) | Regulatory; Safety; Environmental | Stack Emission | U1 | Forced - Immediate | 2014 | Waste Heat | WH | 850 | Combined Cycle Block | RFC | Summer | 163.2833 | 101 | 1 | 1 | 9613-NOx stack emissions (gas turbine) | U1-Forced - Immediate | 850-Combined Cycle Block
9613 | NOx stack emissions (gas turbine) | Regulatory; Safety; Environmental | Stack Emission | U1 | Forced - Immediate | 2014 | Gas | GG | 850 | Combined Cycle Block | NPCC | Off-Peak | 1440 | 40 | 1 | 1 | 9613-NOx stack emissions (gas turbine) | U1-Forced - Immediate | 850-Combined Cycle Block
9613 | NOx stack emissions (gas turbine) | Regulatory; Safety; Environmental | Stack Emission | U1 | Forced - Immediate | 2014 | Gas | GG | 850 | Combined Cycle Block | SERC | Summer | 484.7832 | 493 | 1 | 1 | 9613-NOx stack emissions (gas turbine) | U1-Forced - Immediate | 850-Combined Cycle Block
9613 | NOx stack emissions (gas turbine) | Regulatory; Safety; Environmental | Stack Emission | U1 | Forced - Immediate | 2014 | Gas | GG | 850 | Combined Cycle Block | SERC | Winter | 544 | 544 | 1 | 1 | 9613-NOx stack emissions (gas turbine) | U1-Forced - Immediate | 850-Combined Cycle Block
9613 | NOx stack emissions (gas turbine) | Regulatory; Safety; Environmental | Stack Emission | D1 | Forced - Immediate | 2014 | Gas | GG | 850 | Combined Cycle Block | WECC | Winter | 708.825 | 72.7 | 1 | 1 | 9613-NOx stack emissions (gas turbine) | D1-Forced - Immediate | 850-Combined Cycle Block
9613 | NOx stack emissions (gas turbine) | Regulatory; Safety; Environmental | Stack Emission | U1 | Forced - Immediate | 2014 | Gas | GG | 850 | Combined Cycle Block | RFC | Summer | 22.4 | 48 | 1 | 1 | 9613-NOx stack emissions (gas turbine) | U1-Forced - Immediate | 850-Combined Cycle Block
9613 | NOx stack emissions (gas turbine) | Regulatory; Safety; Environmental | Stack Emission | U1 | Forced - Immediate | 2014 | Gas | GG | 850 | Combined Cycle Block | WECC | Off-Peak | 19668.9999 | 255 | 1 | 1 | 9613-NOx stack emissions (gas turbine) | U1-Forced - Immediate | 850-Combined Cycle Block
9613 | NOx stack emissions (gas turbine) | Regulatory; Safety; Environmental | Stack Emission | U1 | Forced - Immediate | 2014 | Gas | GG | 850 | Combined Cycle Block | SERC | Summer | 377.9663 | 493 | 1 | 1 | 9613-NOx stack emissions (gas turbine) | U1-Forced - Immediate | 850-Combined Cycle Block
9613 | NOx stack emissions (gas turbine) | Regulatory; Safety; Environmental | Stack Emission | U1 | Forced - Immediate | 2014 | Gas | GG | 851 | CC GT units | WECC | Winter | 118.766 | 41.43 | 1 | 1 | 9613-NOx stack emissions (gas turbine) | U1-Forced - Immediate | 851-CC GT units
9613 | NOx stack emissions (gas turbine) | Regulatory; Safety; Environmental | Stack Emission | U1 | Forced - Immediate | 2014 | Gas | GG | 851 | CC GT units | RFC | Off-Peak | 51.6555 | 114.79 | 1 | 1 | 9613-NOx stack emissions (gas turbine) | U1-Forced - Immediate | 851-CC GT units
9613 | NOx stack emissions (gas turbine) | Regulatory; Safety; Environmental | Stack Emission | U1 | Forced - Immediate | 2014 | Gas | GG | 851 | CC GT units | WECC | Summer | 73 | 73 | 1 | 1 | 9613-NOx stack emissions (gas turbine) | U1-Forced - Immediate | 851-CC GT units
9613 | NOx stack emissions (gas turbine) | Regulatory; Safety; Environmental | Stack Emission | U1 | Forced - Immediate | 2014 | Gas | GG | 851 | CC GT units | RFC | Summer | 391.3346 | 109.72 | 1 | 1 | 9613-NOx stack emissions (gas turbine) | U1-Forced - Immediate | 851-CC GT units
9613 | NOx stack emissions (gas turbine) | Regulatory; Safety; Environmental | Stack Emission | U1 | Forced - Immediate | 2014 | Gas | GG | 851 | CC GT units | SERC | Winter | 1259.6499 | 183 | 1 | 1 | 9613-NOx stack emissions (gas turbine) | U1-Forced - Immediate | 851-CC GT units
9613 | NOx stack emissions (gas turbine) | Regulatory; Safety; Environmental | Stack Emission | U2 | Forced - Delayed | 2014 | Gas | GG | 851 | CC GT units | RFC | Off-Peak | 35.9833 | 127 | 1 | 1 | 9613-NOx stack emissions (gas turbine) | U2-Forced - Delayed | 851-CC GT units
9613 | NOx stack emissions (gas turbine) | Regulatory; Safety; Environmental | Stack Emission | U1 | Forced - Immediate | 2014 | Gas | GG | 851 | CC GT units | WECC | Summer | 63.2666 | 73 | 1 | 1 | 9613-NOx stack emissions (gas turbine) | U1-Forced - Immediate | 851-CC GT units
9613 | NOx stack emissions (gas turbine) | Regulatory; Safety; Environmental | Stack Emission | U1 | Forced - Immediate | 2014 | Gas | GG | 851 | CC GT units | WECC | Summer | 69.35 | 73 | 1 | 1 | 9613-NOx stack emissions (gas turbine) | U1-Forced - Immediate | 851-CC GT units
9613 | NOx stack emissions (gas turbine) | Regulatory; Safety; Environmental | Stack Emission | U1 | Forced - Immediate | 2014 | Gas | GG | 851 | CC GT units | WECC | Summer | 950.6332 | 158 | 1 | 1 | 9613-NOx stack emissions (gas turbine) | U1-Forced - Immediate | 851-CC GT units
9613 | NOx stack emissions (gas turbine) | Regulatory; Safety; Environmental | Stack Emission | U1 | Forced - Immediate | 2014 | Gas | GG | 851 | CC GT units | RFC | Off-Peak | 56.7306 | 106.37 | 1 | 1 | 9613-NOx stack emissions (gas turbine) | U1-Forced - Immediate | 851-CC GT units
9613 | NOx stack emissions (gas turbine) | Regulatory; Safety; Environmental | Stack Emission | U1 | Forced - Immediate | 2014 | Gas | GG | 851 | CC GT units | WECC | Summer | 70.5666 | 73 | 1 | 1 | 9613-NOx stack emissions (gas turbine) | U1-Forced - Immediate | 851-CC GT units
9613 | NOx stack emissions (gas turbine) | Regulatory; Safety; Environmental | Stack Emission | U1 | Forced - Immediate | 2014 | Gas | GG | 851 | CC GT units | WECC | Winter | 18.3667 | 38 | 1 | 1 | 9613-NOx stack emissions (gas turbine) | U1-Forced - Immediate | 851-CC GT units
9613 | NOx stack emissions (gas turbine) | Regulatory; Safety; Environmental | Stack Emission | U1 | Forced - Immediate | 2014 | Gas | GG | 851 | CC GT units | RFC | Off-Peak | 47.8291 | 114.79 | 1 | 1 | 9613-NOx stack emissions (gas turbine) | U1-Forced - Immediate | 851-CC GT units
9613 | NOx stack emissions (gas turbine) | Regulatory; Safety; Environmental | Stack Emission | U1 | Forced - Immediate | 2014 | Gas | GG | 851 | CC GT units | WECC | Summer | 134.3 | 158 | 1 | 1 | 9613-NOx stack emissions (gas turbine) | U1-Forced - Immediate | 851-CC GT units
9613 | NOx stack emissions (gas turbine) | Regulatory; Safety; Environmental | Stack Emission | U1 | Forced - Immediate | 2014 | Gas | GG | 851 | CC GT units | TRE | Winter | 625.1666 | 155 | 1 | 1 | 9613-NOx stack emissions (gas turbine) | U1-Forced - Immediate | 851-CC GT units
9613 | NOx stack emissions (gas turbine) | Regulatory; Safety; Environmental | Stack Emission | U1 | Forced - Immediate | 2014 | Gas | GG | 851 | CC GT units | SERC | Winter | 21865.4499 | 183 | 1 | 1 | 9613-NOx stack emissions (gas turbine) | U1-Forced - Immediate | 851-CC GT units
9613 | NOx stack emissions (gas turbine) | Regulatory; Safety; Environmental | Stack Emission | U2 | Forced - Delayed | 2014 | Gas | GG | 851 | CC GT units | RFC | Winter | 63.0333 | 122 | 1 | 1 | 9613-NOx stack emissions (gas turbine) | U2-Forced - Delayed | 851-CC GT units
9613 | NOx stack emissions (gas turbine) | Regulatory; Safety; Environmental | Stack Emission | D1 | Forced - Immediate | 2014 | Waste Heat | WH | 852 | CC steam units | WECC | Summer | 829.5 | 105 | 1 | 1 | 9613-NOx stack emissions (gas turbine) | D1-Forced - Immediate | 852-CC steam units
9613 | NOx stack emissions (gas turbine) | Regulatory; Safety; Environmental | Stack Emission | D1 | Forced - Immediate | 2014 | Waste Heat | WH | 852 | CC steam units | WECC | Summer | 33 | 44 | 1 | 1 | 9613-NOx stack emissions (gas turbine) | D1-Forced - Immediate | 852-CC steam units
9613 | NOx stack emissions (gas turbine) | Regulatory; Safety; Environmental | Stack Emission | D1 | Forced - Immediate | 2014 | Waste Heat | WH | 852 | CC steam units | RFC | Off-Peak | 47.0541 | 112.93 | 1 | 1 | 9613-NOx stack emissions (gas turbine) | D1-Forced - Immediate | 852-CC steam units
9613 | NOx stack emissions (gas turbine) | Regulatory; Safety; Environmental | Stack Emission | D1 | Forced - Immediate | 2014 | Waste Heat | WH | 852 | CC steam units | WECC | Summer | 44 | 44 | 1 | 1 | 9613-NOx stack emissions (gas turbine) | D1-Forced - Immediate | 852-CC steam units
9613 | NOx stack emissions (gas turbine) | Regulatory; Safety; Environmental | Stack Emission | D1 | Forced - Immediate | 2014 | Waste Heat | WH | 852 | CC steam units | TRE | Winter | 322.6666 | 80 | 1 | 1 | 9613-NOx stack emissions (gas turbine) | D1-Forced - Immediate | 852-CC steam units
9613 | NOx stack emissions (gas turbine) | Regulatory; Safety; Environmental | Stack Emission | D2 | Forced - Delayed | 2014 | Waste Heat | WH | 852 | CC steam units | RFC | Winter | 30.4833 | 59 | 1 | 1 | 9613-NOx stack emissions (gas turbine) | D2-Forced - Delayed | 852-CC steam units
9613 | NOx stack emissions (gas turbine) | Regulatory; Safety; Environmental | Stack Emission | D1 | Forced - Immediate | 2014 | Waste Heat | WH | 852 | CC steam units | RFC | Off-Peak | 50.8185 | 112.93 | 1 | 1 | 9613-NOx stack emissions (gas turbine) | D1-Forced - Immediate | 852-CC steam units
9613 | NOx stack emissions (gas turbine) | Regulatory; Safety; Environmental | Stack Emission | U1 | Forced - Immediate | 2014 | Waste Heat | WH | 852 | CC steam units | WECC | Summer | 51.9333 | 82 | 1 | 1 | 9613-NOx stack emissions (gas turbine) | U1-Forced - Immediate | 852-CC steam units
9613 | NOx stack emissions (gas turbine) | Regulatory; Safety; Environmental | Stack Emission | D1 | Forced - Immediate | 2014 | Waste Heat | WH | 852 | CC steam units | WECC | Summer | 79.9333 | 44 | 1 | 1 | 9613-NOx stack emissions (gas turbine) | D1-Forced - Immediate | 852-CC steam units
9613 | NOx stack emissions (gas turbine) | Regulatory; Safety; Environmental | Stack Emission | D2 | Forced - Delayed | 2014 | Waste Heat | WH | 852 | CC steam units | RFC | Off-Peak | 36.2666 | 128 | 1 | 1 | 9613-NOx stack emissions (gas turbine) | D2-Forced - Delayed | 852-CC steam units
9613 | NOx stack emissions (gas turbine) | Regulatory; Safety; Environmental | Stack Emission | D1 | Forced - Immediate | 2014 | Waste Heat | WH | 852 | CC steam units | RFC | Off-Peak | 27.36 | 51.3 | 1 | 1 | 9613-NOx stack emissions (gas turbine) | D1-Forced - Immediate | 852-CC steam units
9614 | NOx stack emissions (jet engines) | Regulatory; Safety; Environmental | Stack Emission | U1 | Forced - Immediate | 2014 | Gas | GG | 300 | Gas Turbine/Jet Engine (Simple Cycle Operation) | RFC | Winter | 26.7 | 44.5 | 1 | 1 | 9614-NOx stack emissions (jet engines) | U1-Forced - Immediate | 300-Gas Turbine/Jet Engine (Simple Cycle Operation)
9614 | NOx stack emissions (jet engines) | Regulatory; Safety; Environmental | Stack Emission | U1 | Forced - Immediate | 2014 | Gas | GG | 300 | Gas Turbine/Jet Engine (Simple Cycle Operation) | NPCC | Winter | 48.5 | 48.5 | 1 | 1 | 9614-NOx stack emissions (jet engines) | U1-Forced - Immediate | 300-Gas Turbine/Jet Engine (Simple Cycle Operation)
9614 | NOx stack emissions (jet engines) | Regulatory; Safety; Environmental | Stack Emission | U1 | Forced - Immediate | 2014 | Gas | GG | 300 | Gas Turbine/Jet Engine (Simple Cycle Operation) | RFC | Winter | 1071.4166 | 43 | 1 | 1 | 9614-NOx stack emissions (jet engines) | U1-Forced - Immediate | 300-Gas Turbine/Jet Engine (Simple Cycle Operation)
9614 | NOx stack emissions (jet engines) | Regulatory; Safety; Environmental | Stack Emission | U1 | Forced - Immediate | 2014 | Gas | GG | 300 | Gas Turbine/Jet Engine (Simple Cycle Operation) | RFC | Winter | 1738.7333 | 44 | 1 | 1 | 9614-NOx stack emissions (jet engines) | U1-Forced - Immediate | 300-Gas Turbine/Jet Engine (Simple Cycle Operation)
9614 | NOx stack emissions (jet engines) | Regulatory; Safety; Environmental | Stack Emission | U1 | Forced - Immediate | 2014 | Gas | GG | 300 | Gas Turbine/Jet Engine (Simple Cycle Operation) | NPCC | Winter | 26.1333 | 49 | 1 | 1 | 9614-NOx stack emissions (jet engines) | U1-Forced - Immediate | 300-Gas Turbine/Jet Engine (Simple Cycle Operation)
9614 | NOx stack emissions (jet engines) | Regulatory; Safety; Environmental | Stack Emission | U1 | Forced - Immediate | 2014 | Gas | GG | 300 | Gas Turbine/Jet Engine (Simple Cycle Operation) | NPCC | Winter | 28.5833 | 49 | 1 | 1 | 9614-NOx stack emissions (jet engines) | U1-Forced - Immediate | 300-Gas Turbine/Jet Engine (Simple Cycle Operation)
9614 | NOx stack emissions (jet engines) | Regulatory; Safety; Environmental | Stack Emission | U1 | Forced - Immediate | 2014 | Gas | GG | 300 | Gas Turbine/Jet Engine (Simple Cycle Operation) | RFC | Winter | 32.2667 | 44 | 1 | 1 | 9614-NOx stack emissions (jet engines) | U1-Forced - Immediate | 300-Gas Turbine/Jet Engine (Simple Cycle Operation)
9614 | NOx stack emissions (jet engines) | Regulatory; Safety; Environmental | Stack Emission | U1 | Forced - Immediate | 2014 | Gas | GG | 300 | Gas Turbine/Jet Engine (Simple Cycle Operation) | RFC | Winter | 93.8 | 42 | 1 | 1 | 9614-NOx stack emissions (jet engines) | U1-Forced - Immediate | 300-Gas Turbine/Jet Engine (Simple Cycle Operation)
9614 | NOx stack emissions (jet engines) | Regulatory; Safety; Environmental | Stack Emission | U1 | Forced - Immediate | 2014 | Gas | GG | 300 | Gas Turbine/Jet Engine (Simple Cycle Operation) | RFC | Winter | 181.8667 | 44 | 1 | 1 | 9614-NOx stack emissions (jet engines) | U1-Forced - Immediate | 300-Gas Turbine/Jet Engine (Simple Cycle Operation)
9614 | NOx stack emissions (jet engines) | Regulatory; Safety; Environmental | Stack Emission | D1 | Forced - Immediate | 2014 | Gas | GG | 300 | Gas Turbine/Jet Engine (Simple Cycle Operation) | NPCC | Off-Peak | 22.15 | 3 | 1 | 1 | 9614-NOx stack emissions (jet engines) | D1-Forced - Immediate | 300-Gas Turbine/Jet Engine (Simple Cycle Operation)
9614 | NOx stack emissions (jet engines) | Regulatory; Safety; Environmental | Stack Emission | U1 | Forced - Immediate | 2014 | Gas | GG | 300 | Gas Turbine/Jet Engine (Simple Cycle Operation) | WECC | Off-Peak | 28.5 | 57 | 1 | 1 | 9614-NOx stack emissions (jet engines) | U1-Forced - Immediate | 300-Gas Turbine/Jet Engine (Simple Cycle Operation)
9614 | NOx stack emissions (jet engines) | Regulatory; Safety; Environmental | Stack Emission | U1 | Forced - Immediate | 2014 | Gas | GG | 300 | Gas Turbine/Jet Engine (Simple Cycle Operation) | RFC | Winter | 31.5333 | 43 | 1 | 1 | 9614-NOx stack emissions (jet engines) | U1-Forced - Immediate | 300-Gas Turbine/Jet Engine (Simple Cycle Operation)
9614 | NOx stack emissions (jet engines) | Regulatory; Safety; Environmental | Stack Emission | U1 | Forced - Immediate | 2014 | Gas | GG | 300 | Gas Turbine/Jet Engine (Simple Cycle Operation) | RFC | Winter | 38.1333 | 44 | 1 | 1 | 9614-NOx stack emissions (jet engines) | U1-Forced - Immediate | 300-Gas Turbine/Jet Engine (Simple Cycle Operation)
9614 | NOx stack emissions (jet engines) | Regulatory; Safety; Environmental | Stack Emission | U1 | Forced - Immediate | 2014 | Gas | GG | 300 | Gas Turbine/Jet Engine (Simple Cycle Operation) | NPCC | Winter | 196.425 | 48.5 | 1 | 1 | 9614-NOx stack emissions (jet engines) | U1-Forced - Immediate | 300-Gas Turbine/Jet Engine (Simple Cycle Operation)
9614 | NOx stack emissions (jet engines) | Regulatory; Safety; Environmental | Stack Emission | U1 | Forced - Immediate | 2014 | Gas | GG | 300 | Gas Turbine/Jet Engine (Simple Cycle Operation) | RFC | Winter | 302.8667 | 44 | 1 | 1 | 9614-NOx stack emissions (jet engines) | U1-Forced - Immediate | 300-Gas Turbine/Jet Engine (Simple Cycle Operation)
9614 | NOx stack emissions (jet engines) | Regulatory; Safety; Environmental | Stack Emission | U1 | Forced - Immediate | 2014 | Gas | GG | 300 | Gas Turbine/Jet Engine (Simple Cycle Operation) | RFC | Winter | 15.4 | 44 | 1 | 1 | 9614-NOx stack emissions (jet engines) | U1-Forced - Immediate | 300-Gas Turbine/Jet Engine (Simple Cycle Operation)
9614 | NOx stack emissions (jet engines) | Regulatory; Safety; Environmental | Stack Emission | U1 | Forced - Immediate | 2014 | Gas | GG | 300 | Gas Turbine/Jet Engine (Simple Cycle Operation) | RFC | Winter | 100.4667 | 44 | 1 | 1 | 9614-NOx stack emissions (jet engines) | U1-Forced - Immediate | 300-Gas Turbine/Jet Engine (Simple Cycle Operation)
9614 | NOx stack emissions (jet engines) | Regulatory; Safety; Environmental | Stack Emission | U1 | Forced - Immediate | 2014 | Gas | GG | 300 | Gas Turbine/Jet Engine (Simple Cycle Operation) | RFC | Winter | 163.5333 | 44 | 1 | 1 | 9614-NOx stack emissions (jet engines) | U1-Forced - Immediate | 300-Gas Turbine/Jet Engine (Simple Cycle Operation)
9614 | NOx stack emissions (jet engines) | Regulatory; Safety; Environmental | Stack Emission | U1 | Forced - Immediate | 2014 | Gas | GG | 300 | Gas Turbine/Jet Engine (Simple Cycle Operation) | RFC | Winter | 14 | 42 | 1 | 1 | 9614-NOx stack emissions (jet engines) | U1-Forced - Immediate | 300-Gas Turbine/Jet Engine (Simple Cycle Operation)
9614 | NOx stack emissions (jet engines) | Regulatory; Safety; Environmental | Stack Emission | U1 | Forced - Immediate | 2014 | Gas | GG | 300 | Gas Turbine/Jet Engine (Simple Cycle Operation) | RFC | Winter | 50.1666 | 43 | 1 | 1 | 9614-NOx stack emissions (jet engines) | U1-Forced - Immediate | 300-Gas Turbine/Jet Engine (Simple Cycle Operation)
9614 | NOx stack emissions (jet engines) | Regulatory; Safety; Environmental | Stack Emission | U1 | Forced - Immediate | 2014 | Gas | GG | 300 | Gas Turbine/Jet Engine (Simple Cycle Operation) | RFC | Winter | 224.4 | 44 | 1 | 1 | 9614-NOx stack emissions (jet engines) | U1-Forced - Immediate | 300-Gas Turbine/Jet Engine (Simple Cycle Operation)
9614 | NOx stack emissions (jet engines) | Regulatory; Safety; Environmental | Stack Emission | U1 | Forced - Immediate | 2014 | Oil | KE | 300 | Gas Turbine/Jet Engine (Simple Cycle Operation) | RFC | Off-Peak | 4621.8333 | 22 | 1 | 1 | 9614-NOx stack emissions (jet engines) | U1-Forced - Immediate | 300-Gas Turbine/Jet Engine (Simple Cycle Operation)
9614 | NOx stack emissions (jet engines) | Regulatory; Safety; Environmental | Stack Emission | U1 | Forced - Immediate | 2014 | Gas | GG | 300 | Gas Turbine/Jet Engine (Simple Cycle Operation) | RFC | Winter | 35.8333 | 86 | 1 | 2 | 9614-NOx stack emissions (jet engines) | U1-Forced - Immediate | 300-Gas Turbine/Jet Engine (Simple Cycle Operation)
9614 | NOx stack emissions (jet engines) | Regulatory; Safety; Environmental | Stack Emission | U1 | Forced - Immediate | 2014 | Oil | KE | 300 | Gas Turbine/Jet Engine (Simple Cycle Operation) | RFC | Off-Peak | 2145.7333 | 22 | 1 | 1 | 9614-NOx stack emissions (jet engines) | U1-Forced - Immediate | 300-Gas Turbine/Jet Engine (Simple Cycle Operation)
9614 | NOx stack emissions (jet engines) | Regulatory; Safety; Environmental | Stack Emission | U1 | Forced - Immediate | 2014 | Gas | GG | 300 | Gas Turbine/Jet Engine (Simple Cycle Operation) | WECC | Summer | 26 | 52 | 1 | 1 | 9614-NOx stack emissions (jet engines) | U1-Forced - Immediate | 300-Gas Turbine/Jet Engine (Simple Cycle Operation)
9614 | NOx stack emissions (jet engines) | Regulatory; Safety; Environmental | Stack Emission | U1 | Forced - Immediate | 2014 | Gas | GG | 300 | Gas Turbine/Jet Engine (Simple Cycle Operation) | RFC | Winter | 81.2666 | 42.4 | 1 | 1 | 9614-NOx stack emissions (jet engines) | U1-Forced - Immediate | 300-Gas Turbine/Jet Engine (Simple Cycle Operation)
9614 | NOx stack emissions (jet engines) | Regulatory; Safety; Environmental | Stack Emission | U1 | Forced - Immediate | 2014 | Gas | GG | 300 | Gas Turbine/Jet Engine (Simple Cycle Operation) | NPCC | Winter | 116.4 | 48.5 | 1 | 1 | 9614-NOx stack emissions (jet engines) | U1-Forced - Immediate | 300-Gas Turbine/Jet Engine (Simple Cycle Operation)
9614 | NOx stack emissions (jet engines) | Regulatory; Safety; Environmental | Stack Emission | U1 | Forced - Immediate | 2014 | Gas | GG | 851 | CC GT units | WECC | Winter | 17.7333 | 38 | 1 | 2 | 9614-NOx stack emissions (jet engines) | U1-Forced - Immediate | 851-CC GT units
9614 | NOx stack emissions (jet engines) | Regulatory; Safety; Environmental | Stack Emission | U1 | Forced - Immediate | 2014 | Gas | GG | 851 | CC GT units | SERC | Summer | 1057.0999 | 186 | 1 | 1 | 9614-NOx stack emissions (jet engines) | U1-Forced - Immediate | 851-CC GT units
9614 | NOx stack emissions (jet engines) | Regulatory; Safety; Environmental | Stack Emission | D1 | Forced - Immediate | 2014 | Waste Heat | WH | 852 | CC steam units | WECC | Summer | 4.8333 | 10 | 1 | 1 | 9614-NOx stack emissions (jet engines) | D1-Forced - Immediate | 852-CC steam units
9614 | NOx stack emissions (jet engines) | Regulatory; Safety; Environmental | Stack Emission | D1 | Forced - Immediate | 2014 | Waste Heat | WH | 852 | CC steam units | WECC | Winter | 4.8333 | 10 | 1 | 1 | 9614-NOx stack emissions (jet engines) | D1-Forced - Immediate | 852-CC steam units
9614 | NOx stack emissions (jet engines) | Regulatory; Safety; Environmental | Stack Emission | D1 | Forced - Immediate | 2014 | Waste Heat | WH | 852 | CC steam units | WECC | Off-Peak | 5 | 10 | 1 | 1 | 9614-NOx stack emissions (jet engines) | D1-Forced - Immediate | 852-CC steam units
9614 | NOx stack emissions (jet engines) | Regulatory; Safety; Environmental | Stack Emission | D1 | Forced - Immediate | 2014 | Waste Heat | WH | 852 | CC steam units | WECC | Winter | 4.6667 | 10 | 1 | 3 | 9614-NOx stack emissions (jet engines) | D1-Forced - Immediate | 852-CC steam units
9615 | NOx stack emissions (Internal Combustion/Reciprocating Engines) | Regulatory; Safety; Environmental | Stack Emission | D1 | Forced - Immediate | 2014 | Oil | DI | 400 | Internal Combustion/Reciprocating Engines | SERC | Off-Peak | 70.3752 | 2.57 | 1 | 1 | 9615-NOx stack emissions (Internal Combustion/Reciprocating Engines) | D1-Forced - Immediate | 400-Internal Combustion/Reciprocating Engines
9615 | NOx stack emissions (Internal Combustion/Reciprocating Engines) | Regulatory; Safety; Environmental | Stack Emission | D1 | Forced - Immediate | 2014 | Oil | DI | 400 | Internal Combustion/Reciprocating Engines | SERC | Off-Peak | 439.984 | 2.57 | 1 | 1 | 9615-NOx stack emissions (Internal Combustion/Reciprocating Engines) | D1-Forced - Immediate | 400-Internal Combustion/Reciprocating Engines
9615 | NOx stack emissions (Internal Combustion/Reciprocating Engines) | Regulatory; Safety; Environmental | Stack Emission | D2 | Forced - Delayed | 2014 | Gas | GG | 400 | Internal Combustion/Reciprocating Engines | MRO | Off-Peak | 1466.5 | 17.5 | 1 | 1 | 9615-NOx stack emissions (Internal Combustion/Reciprocating Engines) | D2-Forced - Delayed | 400-Internal Combustion/Reciprocating Engines
9616 | CO stack emissions | Regulatory; Safety; Environmental | Stack Emission | D1 | Forced - Immediate | 2014 | Coal | CC | 100 | Fossil-Steam | NPCC | Winter | 540.1935 | 46.77 | 1 | 1 | 9616-CO stack emissions | D1-Forced - Immediate | 100-Fossil-Steam
9616 | CO stack emissions | Regulatory; Safety; Environmental | Stack Emission | D1 | Forced - Immediate | 2014 | Coal | CC | 100 | Fossil-Steam | NPCC | Winter | 1546.0775 | 51.11 | 1 | 1 | 9616-CO stack emissions | D1-Forced - Immediate | 100-Fossil-Steam
9616 | CO stack emissions | Regulatory; Safety; Environmental | Stack Emission | D1 | Forced - Immediate | 2014 | Oil | DI | 100 | Fossil-Steam | SERC | Off-Peak | 8.05 | 21 | 1 | 1 | 9616-CO stack emissions | D1-Forced - Immediate | 100-Fossil-Steam
9616 | CO stack emissions | Regulatory; Safety; Environmental | Stack Emission | D1 | Forced - Immediate | 2014 | Oil | DI | 100 | Fossil-Steam | SERC | Off-Peak | 14.9333 | 16 | 1 | 1 | 9616-CO stack emissions | D1-Forced - Immediate | 100-Fossil-Steam
9616 | CO stack emissions | Regulatory; Safety; Environmental | Stack Emission | D1 | Forced - Immediate | 2014 | Oil | DI | 100 | Fossil-Steam | SERC | Off-Peak | 110.9167 | 11 | 1 | 1 | 9616-CO stack emissions | D1-Forced - Immediate | 100-Fossil-Steam
9616 | CO stack emissions | Regulatory; Safety; Environmental | Stack Emission | D1 | Forced - Immediate | 2014 | Oil | DI | 100 | Fossil-Steam | SERC | Off-Peak | 179.85 | 11 | 1 | 1 | 9616-CO stack emissions | D1-Forced - Immediate | 100-Fossil-Steam
9616 | CO stack emissions | Regulatory; Safety; Environmental | Stack Emission | D1 | Forced - Immediate | 2014 | Oil | DI | 100 | Fossil-Steam | SERC | Winter | 56.4667 | 11 | 1 | 1 | 9616-CO stack emissions | D1-Forced - Immediate | 100-Fossil-Steam
9616 | CO stack emissions | Regulatory; Safety; Environmental | Stack Emission | D1 | Forced - Immediate | 2014 | Other | WD | 100 | Fossil-Steam | SERC | Summer | 48 | 1 | 1 | 1 | 9616-CO stack emissions | D1-Forced - Immediate | 100-Fossil-Steam
9616 | CO stack emissions | Regulatory; Safety; Environmental | Stack Emission | D1 | Forced - Immediate | 2014 | Other | WD | 100 | Fossil-Steam | SERC | Summer | 113 | 1 | 1 | 1 | 9616-CO stack emissions | D1-Forced - Immediate | 100-Fossil-Steam
9616 | CO stack emissions | Regulatory; Safety; Environmental | Stack Emission | D3 | Forced - Postponed | 2014 | Oil | DI | 100 | Fossil-Steam | SERC | Winter | 36170.4 | 18 | 1 | 1 | 9616-CO stack emissions | D3-Forced - Postponed | 100-Fossil-Steam
9616 | CO stack emissions | Regulatory; Safety; Environmental | Stack Emission | D1 | Forced - Immediate | 2014 | Coal | CC | 100 | Fossil-Steam | SERC | Summer | 426 | 71 | 1 | 1 | 9616-CO stack emissions | D1-Forced - Immediate | 100-Fossil-Steam
9616 | CO stack emissions | Regulatory; Safety; Environmental | Stack Emission | D1 | Forced - Immediate | 2014 | Oil | DI | 100 | Fossil-Steam | SERC | Off-Peak | 49.0667 | 16 | 1 | 1 | 9616-CO stack emissions | D1-Forced - Immediate | 100-Fossil-Steam
9616 | CO stack emissions | Regulatory; Safety; Environmental | Stack Emission | D1 | Forced - Immediate | 2014 | Oil | DI | 100 | Fossil-Steam | SERC | Off-Peak | 51.3333 | 11 | 1 | 1 | 9616-CO stack emissions | D1-Forced - Immediate | 100-Fossil-Steam
9616 | CO stack emissions | Regulatory; Safety; Environmental | Stack Emission | D1 | Forced - Immediate | 2014 | Oil | DI | 100 | Fossil-Steam | SERC | Off-Peak | 51.5667 | 26 | 1 | 1 | 9616-CO stack emissions | D1-Forced - Immediate | 100-Fossil-Steam
9616 | CO stack emissions | Regulatory; Safety; Environmental | Stack Emission | D1 | Forced - Immediate | 2014 | Oil | DI | 100 | Fossil-Steam | SERC | Summer | 161 | 21 | 1 | 1 | 9616-CO stack emissions | D1-Forced - Immediate | 100-Fossil-Steam
9616 | CO stack emissions | Regulatory; Safety; Environmental | Stack Emission | D1 | Forced - Immediate | 2014 | Oil | DI | 100 | Fossil-Steam | SERC | Winter | 29.7667 | 38 | 1 | 1 | 9616-CO stack emissions | D1-Forced - Immediate | 100-Fossil-Steam
9616 | CO stack emissions | Regulatory; Safety; Environmental | Stack Emission | D1 | Forced - Immediate | 2014 | Oil | DI | 100 | Fossil-Steam | SERC | Winter | 1753.7333 | 28 | 1 | 1 | 9616-CO stack emissions | D1-Forced - Immediate | 100-Fossil-Steam
9616 | CO stack emissions | Regulatory; Safety; Environmental | Stack Emission | D1 | Forced - Immediate | 2014 | Other | WD | 100 | Fossil-Steam | SERC | Off-Peak | 127.2333 | 11 | 1 | 1 | 9616-CO stack emissions | D1-Forced - Immediate | 100-Fossil-Steam
9616 | CO stack emissions | Regulatory; Safety; Environmental | Stack Emission | D1 | Forced - Immediate | 2014 | Other | WD | 100 | Fossil-Steam | SERC | Summer | 24 | 1 | 1 | 1 | 9616-CO stack emissions | D1-Forced - Immediate | 100-Fossil-Steam
9616 | CO stack emissions | Regulatory; Safety; Environmental | Stack Emission | D1 | Forced - Immediate | 2014 | Other | WD | 100 | Fossil-Steam | SERC | Summer | 287 | 1 | 1 | 1 | 9616-CO stack emissions | D1-Forced - Immediate | 100-Fossil-Steam
9616 | CO stack emissions | Regulatory; Safety; Environmental | Stack Emission | D3 | Forced - Postponed | 2014 | Oil | DI | 100 | Fossil-Steam | SERC | Off-Peak | 12323.85 | 11 | 1 | 1 | 9616-CO stack emissions | D3-Forced - Postponed | 100-Fossil-Steam
9616 | CO stack emissions | Regulatory; Safety; Environmental | Stack Emission | D1 | Forced - Immediate | 2014 | Coal | CC | 100 | Fossil-Steam | RFC | Off-Peak | 108 | 30 | 1 | 1 | 9616-CO stack emissions | D1-Forced - Immediate | 100-Fossil-Steam
9616 | CO stack emissions | Regulatory; Safety; Environmental | Stack Emission | D1 | Forced - Immediate | 2014 | Coal | CC | 100 | Fossil-Steam | SERC | Summer | 1919.1666 | 94 | 1 | 1 | 9616-CO stack emissions | D1-Forced - Immediate | 100-Fossil-Steam
9616 | CO stack emissions | Regulatory; Safety; Environmental | Stack Emission | D1 | Forced - Immediate | 2014 | Oil | DI | 100 | Fossil-Steam | SERC | Off-Peak | 20.5333 | 11 | 1 | 1 | 9616-CO stack emissions | D1-Forced - Immediate | 100-Fossil-Steam
9616 | CO stack emissions | Regulatory; Safety; Environmental | Stack Emission | D1 | Forced - Immediate | 2014 | Oil | DI | 100 | Fossil-Steam | SERC | Summer | 127.7833 | 41 | 1 | 1 | 9616-CO stack emissions | D1-Forced - Immediate | 100-Fossil-Steam
9616 | CO stack emissions | Regulatory; Safety; Environmental | Stack Emission | D1 | Forced - Immediate | 2014 | Oil | DI | 100 | Fossil-Steam | SERC | Winter | 28.5333 | 16 | 1 | 1 | 9616-CO stack emissions | D1-Forced - Immediate | 100-Fossil-Steam
9616 | CO stack emissions | Regulatory; Safety; Environmental | Stack Emission | D1 | Forced - Immediate | 2014 | Coal | CC | 100 | Fossil-Steam | NPCC | Off-Peak | 110.805 | 8.9 | 1 | 1 | 9616-CO stack emissions | D1-Forced - Immediate | 100-Fossil-Steam
9616 | CO stack emissions | Regulatory; Safety; Environmental | Stack Emission | D1 | Forced - Immediate | 2014 | Coal | CC | 100 | Fossil-Steam | SERC | Summer | 297.6666 | 94 | 1 | 1 | 9616-CO stack emissions | D1-Forced - Immediate | 100-Fossil-Steam
9616 | CO stack emissions | Regulatory; Safety; Environmental | Stack Emission | D1 | Forced - Immediate | 2014 | Coal | CC | 100 | Fossil-Steam | SERC | Summer | 575 | 115 | 1 | 1 | 9616-CO stack emissions | D1-Forced - Immediate | 100-Fossil-Steam
9616 | CO stack emissions | Regulatory; Safety; Environmental | Stack Emission | D1 | Forced - Immediate | 2014 | Coal | CC | 100 | Fossil-Steam | NPCC | Winter | 287.6748 | 42.83 | 1 | 1 | 9616-CO stack emissions | D1-Forced - Immediate | 100-Fossil-Steam
9616 | CO stack emissions | Regulatory; Safety; Environmental | Stack Emission | D1 | Forced - Immediate | 2014 | Coal | CC | 100 | Fossil-Steam | NPCC | Winter | 367.924 | 46.77 | 1 | 1 | 9616-CO stack emissions | D1-Forced - Immediate | 100-Fossil-Steam
9616 | CO stack emissions | Regulatory; Safety; Environmental | Stack Emission | D1 | Forced - Immediate | 2014 | Coal | CC | 100 | Fossil-Steam | NPCC | Winter | 1942.2407 | 39.53 | 1 | 1 | 9616-CO stack emissions | D1-Forced - Immediate | 100-Fossil-Steam
9616 | CO stack emissions | Regulatory; Safety; Environmental | Stack Emission | D1 | Forced - Immediate | 2014 | Oil | DI | 100 | Fossil-Steam | SERC | Off-Peak | 69.3333 | 16 | 1 | 1 | 9616-CO stack emissions | D1-Forced - Immediate | 100-Fossil-Steam
9616 | CO stack emissions | Regulatory; Safety; Environmental | Stack Emission | D1 | Forced - Immediate | 2014 | Oil | DI | 100 | Fossil-Steam | SERC | Off-Peak | 278.4833 | 11 | 1 | 1 | 9616-CO stack emissions | D1-Forced - Immediate | 100-Fossil-Steam
9616 | CO stack emissions | Regulatory; Safety; Environmental | Stack Emission | D1 | Forced - Immediate | 2014 | Oil | DI | 100 | Fossil-Steam | SERC | Off-Peak | 1395.9 | 33 | 1 | 1 | 9616-CO stack emissions | D1-Forced - Immediate | 100-Fossil-Steam
9616 | CO stack emissions | Regulatory; Safety; Environmental | Stack Emission | D1 | Forced - Immediate | 2014 | Oil | DI | 100 | Fossil-Steam | SERC | Summer | 125.8667 | 16 | 1 | 1 | 9616-CO stack emissions | D1-Forced - Immediate | 100-Fossil-Steam
9616 | CO stack emissions | Regulatory; Safety; Environmental | Stack Emission | D1 | Forced - Immediate | 2014 | Oil | DI | 100 | Fossil-Steam | SERC | Winter | 55.3 | 21 | 1 | 1 | 9616-CO stack emissions | D1-Forced - Immediate | 100-Fossil-Steam
9616 | CO stack emissions | Regulatory; Safety; Environmental | Stack Emission | D1 | Forced - Immediate | 2014 | Coal | CC | 100 | Fossil-Steam | NPCC | Winter | 46.77 | 46.77 | 1 | 1 | 9616-CO stack emissions | D1-Forced - Immediate | 100-Fossil-Steam
9616 | CO stack emissions | Regulatory; Safety; Environmental | Stack Emission | D1 | Forced - Immediate | 2014 | Coal | CC | 100 | Fossil-Steam | NPCC | Winter | 101.335 | 46.77 | 1 | 1 | 9616-CO stack emissions | D1-Forced - Immediate | 100-Fossil-Steam
9616 | CO stack emissions | Regulatory; Safety; Environmental | Stack Emission | D1 | Forced - Immediate | 2014 | Oil | DI | 100 | Fossil-Steam | SERC | Off-Peak | 5.6 | 16 | 1 | 1 | 9616-CO stack emissions | D1-Forced - Immediate | 100-Fossil-Steam
9616 | CO stack emissions | Regulatory; Safety; Environmental | Stack Emission | D1 | Forced - Immediate | 2014 | Coal | CC | 100 | Fossil-Steam | RFC | Off-Peak | 765.3332 | 280 | 1 | 1 | 9616-CO stack emissions | D1-Forced - Immediate | 100-Fossil-Steam
9616 | CO stack emissions | Regulatory; Safety; Environmental | Stack Emission | D1 | Forced - Immediate | 2014 | Coal | CC | 100 | Fossil-Steam | NPCC | Winter | 187.8595 | 46.77 | 1 | 1 | 9616-CO stack emissions | D1-Forced - Immediate | 100-Fossil-Steam
9616 | CO stack emissions | Regulatory; Safety; Environmental | Stack Emission | D1 | Forced - Immediate | 2014 | Coal | CC | 100 | Fossil-Steam | NPCC | Winter | 514.47 | 46.77 | 1 | 1 | 9616-CO stack emissions | D1-Forced - Immediate | 100-Fossil-Steam
9616 | CO stack emissions | Regulatory; Safety; Environmental | Stack Emission | D1 | Forced - Immediate | 2014 | Oil | DI | 100 | Fossil-Steam | SERC | Off-Peak | 9.8667 | 16 | 1 | 1 | 9616-CO stack emissions | D1-Forced - Immediate | 100-Fossil-Steam
9616 | CO stack emissions | Regulatory; Safety; Environmental | Stack Emission | D1 | Forced - Immediate | 2014 | Oil | DI | 100 | Fossil-Steam | SERC | Off-Peak | 35.2 | 16 | 1 | 1 | 9616-CO stack emissions | D1-Forced - Immediate | 100-Fossil-Steam
9616 | CO stack emissions | Regulatory; Safety; Environmental | Stack Emission | D1 | Forced - Immediate | 2014 | Oil | DI | 100 | Fossil-Steam | SERC | Off-Peak | 38.5 | 21 | 1 | 1 | 9616-CO stack emissions | D1-Forced - Immediate | 100-Fossil-Steam
9616 | CO stack emissions | Regulatory; Safety; Environmental | Stack Emission | D1 | Forced - Immediate | 2014 | Oil | DI | 100 | Fossil-Steam | SERC | Off-Peak | 69.75 | 31 | 1 | 1 | 9616-CO stack emissions | D1-Forced - Immediate | 100-Fossil-Steam
9616 | CO stack emissions | Regulatory; Safety; Environmental | Stack Emission | D1 | Forced - Immediate | 2014 | Oil | DI | 100 | Fossil-Steam | SERC | Off-Peak | 95.2 | 16 | 1 | 1 | 9616-CO stack emissions | D1-Forced - Immediate | 100-Fossil-Steam
9616 | CO stack emissions | Regulatory; Safety; Environmental | Stack Emission | D1 | Forced - Immediate | 2014 | Oil | DI | 100 | Fossil-Steam | SERC | Off-Peak | 215.1 | 6 | 1 | 1 | 9616-CO stack emissions | D1-Forced - Immediate | 100-Fossil-Steam
9616 | CO stack emissions | Regulatory; Safety; Environmental | Stack Emission | D1 | Forced - Immediate | 2014 | Oil | DI | 100 | Fossil-Steam | SERC | Winter | 74.75 | 15 | 1 | 1 | 9616-CO stack emissions | D1-Forced - Immediate | 100-Fossil-Steam
9616 | CO stack emissions | Regulatory; Safety; Environmental | Stack Emission | D1 | Forced - Immediate | 2014 | Oil | DI | 100 | Fossil-Steam | SERC | Winter | 80.2666 | 28 | 1 | 1 | 9616-CO stack emissions | D1-Forced - Immediate | 100-Fossil-Steam
9616 | CO stack emissions | Regulatory; Safety; Environmental | Stack Emission | D1 | Forced - Immediate | 2014 | Other | WD | 100 | Fossil-Steam | SERC | Off-Peak | 93.3833 | 13 | 1 | 1 | 9616-CO stack emissions | D1-Forced - Immediate | 100-Fossil-Steam
9616 | CO stack emissions | Regulatory; Safety; Environmental | Stack Emission | D1 | Forced - Immediate | 2014 | Other | WD | 100 | Fossil-Steam | SERC | Summer | 95 | 1 | 1 | 1 | 9616-CO stack emissions | D1-Forced - Immediate | 100-Fossil-Steam
9616 | CO stack emissions | Regulatory; Safety; Environmental | Stack Emission | D1 | Forced - Immediate | 2014 | Other | WD | 100 | Fossil-Steam | SERC | Summer | 132 | 1 | 1 | 1 | 9616-CO stack emissions | D1-Forced - Immediate | 100-Fossil-Steam
9616 | CO stack emissions | Regulatory; Safety; Environmental | Stack Emission | D1 | Forced - Immediate | 2014 | Other | WD | 100 | Fossil-Steam | SERC | Summer | 220 | 2 | 1 | 2 | 9616-CO stack emissions | D1-Forced - Immediate | 100-Fossil-Steam
9616 | CO stack emissions | Regulatory; Safety; Environmental | Stack Emission | D1 | Forced - Immediate | 2014 | Coal | CC | 100 | Fossil-Steam | NPCC | Winter | 747.5405 | 46.77 | 1 | 1 | 9616-CO stack emissions | D1-Forced - Immediate | 100-Fossil-Steam
9616 | CO stack emissions | Regulatory; Safety; Environmental | Stack Emission | D1 | Forced - Immediate | 2014 | Coal | CC | 100 | Fossil-Steam | NPCC | Winter | 751.438 | 46.77 | 1 | 1 | 9616-CO stack emissions | D1-Forced - Immediate | 100-Fossil-Steam
9616 | CO stack emissions | Regulatory; Safety; Environmental | Stack Emission | D1 | Forced - Immediate | 2014 | Coal | CC | 100 | Fossil-Steam | NPCC | Winter | 1932.475 | 45.47 | 1 | 1 | 9616-CO stack emissions | D1-Forced - Immediate | 100-Fossil-Steam
9616 | CO stack emissions | Regulatory; Safety; Environmental | Stack Emission | D1 | Forced - Immediate | 2014 | Oil | DI | 100 | Fossil-Steam | SERC | Off-Peak | 11 | 11 | 1 | 1 | 9616-CO stack emissions | D1-Forced - Immediate | 100-Fossil-Steam
9616 | CO stack emissions | Regulatory; Safety; Environmental | Stack Emission | D1 | Forced - Immediate | 2014 | Oil | DI | 100 | Fossil-Steam | SERC | Off-Peak | 40 | 15 | 1 | 1 | 9616-CO stack emissions | D1-Forced - Immediate | 100-Fossil-Steam
9616 | CO stack emissions | Regulatory; Safety; Environmental | Stack Emission | D1 | Forced - Immediate | 2014 | Oil | DI | 100 | Fossil-Steam | SERC | Summer | 123.6 | 36 | 1 | 1 | 9616-CO stack emissions | D1-Forced - Immediate | 100-Fossil-Steam
9616 | CO stack emissions | Regulatory; Safety; Environmental | Stack Emission | D1 | Forced - Immediate | 2014 | Oil | DI | 100 | Fossil-Steam | SERC | Winter | 53.8667 | 16 | 1 | 1 | 9616-CO stack emissions | D1-Forced - Immediate | 100-Fossil-Steam
9616 | CO stack emissions | Regulatory; Safety; Environmental | Stack Emission | D1 | Forced - Immediate | 2014 | Other | WD | 100 | Fossil-Steam | SERC | Summer | 144 | 2 | 1 | 1 | 9616-CO stack emissions | D1-Forced - Immediate | 100-Fossil-Steam
9616 | CO stack emissions | Regulatory; Safety; Environmental | Stack Emission | D1 | Forced - Immediate | 2014 | Coal | CC | 100 | Fossil-Steam | NPCC | Winter | 209.5461 | 41.77 | 1 | 1 | 9616-CO stack emissions | D1-Forced - Immediate | 100-Fossil-Steam
9616 | CO stack emissions | Regulatory; Safety; Environmental | Stack Emission | D1 | Forced - Immediate | 2014 | Oil | DI | 100 | Fossil-Steam | SERC | Off-Peak | 8126.8 | 6 | 1 | 1 | 9616-CO stack emissions | D1-Forced - Immediate | 100-Fossil-Steam
9616 | CO stack emissions | Regulatory; Safety; Environmental | Stack Emission | D1 | Forced - Immediate | 2014 | Oil | DI | 100 | Fossil-Steam | SERC | Summer | 26.25 | 21 | 1 | 1 | 9616-CO stack emissions | D1-Forced - Immediate | 100-Fossil-Steam
9616 | CO stack emissions | Regulatory; Safety; Environmental | Stack Emission | D1 | Forced - Immediate | 2014 | Oil | DI | 100 | Fossil-Steam | SERC | Winter | 73.15 | 11 | 1 | 1 | 9616-CO stack emissions | D1-Forced - Immediate | 100-Fossil-Steam
9616 | CO stack emissions | Regulatory; Safety; Environmental | Stack Emission | D1 | Forced - Immediate | 2014 | Oil | DI | 100 | Fossil-Steam | SERC | Winter | 98.9 | 23 | 1 | 1 | 9616-CO stack emissions | D1-Forced - Immediate | 100-Fossil-Steam
9616 | CO stack emissions | Regulatory; Safety; Environmental | Stack Emission | D1 | Forced - Immediate | 2014 | Oil | DI | 100 | Fossil-Steam | SERC | Winter | 3174 | 23 | 1 | 1 | 9616-CO stack emissions | D1-Forced - Immediate | 100-Fossil-Steam
9616 | CO stack emissions | Regulatory; Safety; Environmental | Stack Emission | D1 | Forced - Immediate | 2014 | Gas | GG | 300 | Gas Turbine/Jet Engine (Simple Cycle Operation) | WECC | Summer | 1181.8333 | 7 | 1 | 1 | 9616-CO stack emissions | D1-Forced - Immediate | 300-Gas Turbine/Jet Engine (Simple Cycle Operation)
9616 | CO stack emissions | Regulatory; Safety; Environmental | Stack Emission | U1 | Forced - Immediate | 2014 | Gas | GG | 300 | Gas Turbine/Jet Engine (Simple Cycle Operation) | SERC | Summer | 948.8666 | 43 | 1 | 1 | 9616-CO stack emissions | U1-Forced - Immediate | 300-Gas Turbine/Jet Engine (Simple Cycle Operation)
9616 | CO stack emissions | Regulatory; Safety; Environmental | Stack Emission | U1 | Forced - Immediate | 2014 | Gas | GG | 300 | Gas Turbine/Jet Engine (Simple Cycle Operation) | SERC | Winter | 13959.7333 | 88 | 1 | 1 | 9616-CO stack emissions | U1-Forced - Immediate | 300-Gas Turbine/Jet Engine (Simple Cycle Operation)
9616 | CO stack emissions | Regulatory; Safety; Environmental | Stack Emission | U1 | Forced - Immediate | 2014 | Gas | GG | 300 | Gas Turbine/Jet Engine (Simple Cycle Operation) | SERC | Summer | 3786.8666 | 43 | 1 | 1 | 9616-CO stack emissions | U1-Forced - Immediate | 300-Gas Turbine/Jet Engine (Simple Cycle Operation)
9616 | CO stack emissions | Regulatory; Safety; Environmental | Stack Emission | D1 | Forced - Immediate | 2014 | Coal | OS | 800 | Miscellaneous | NPCC | Off-Peak | 8.1667 | 1 | 1 | 1 | 9616-CO stack emissions | D1-Forced - Immediate | 800-Miscellaneous
9616 | CO stack emissions | Regulatory; Safety; Environmental | Stack Emission | D1 | Forced - Immediate | 2014 | Coal | OS | 800 | Miscellaneous | NPCC | Off-Peak | 15.25 | 3 | 1 | 1 | 9616-CO stack emissions | D1-Forced - Immediate | 800-Miscellaneous
9616 | CO stack emissions | Regulatory; Safety; Environmental | Stack Emission | D1 | Forced - Immediate | 2014 | Coal | OS | 800 | Miscellaneous | NPCC | Summer | 12.2 | 2 | 1 | 1 | 9616-CO stack emissions | D1-Forced - Immediate | 800-Miscellaneous
9616 | CO stack emissions | Regulatory; Safety; Environmental | Stack Emission | D1 | Forced - Immediate | 2014 | Coal | OS | 800 | Miscellaneous | NPCC | Off-Peak | 7.4333 | 2 | 1 | 1 | 9616-CO stack emissions | D1-Forced - Immediate | 800-Miscellaneous
9616 | CO stack emissions | Regulatory; Safety; Environmental | Stack Emission | D1 | Forced - Immediate | 2014 | Coal | OS | 800 | Miscellaneous | NPCC | Off-Peak | 60.4 | 4 | 1 | 1 | 9616-CO stack emissions | D1-Forced - Immediate | 800-Miscellaneous
9616 | CO stack emissions | Regulatory; Safety; Environmental | Stack Emission | D1 | Forced - Immediate | 2014 | Coal | OS | 800 | Miscellaneous | NPCC | Off-Peak | 2 | 1 | 1 | 1 | 9616-CO stack emissions | D1-Forced - Immediate | 800-Miscellaneous
9616 | CO stack emissions | Regulatory; Safety; Environmental | Stack Emission | D1 | Forced - Immediate | 2014 | Coal | OS | 800 | Miscellaneous | NPCC | Off-Peak | 5.6333 | 2 | 1 | 1 | 9616-CO stack emissions | D1-Forced - Immediate | 800-Miscellaneous
9616 | CO stack emissions | Regulatory; Safety; Environmental | Stack Emission | D1 | Forced - Immediate | 2014 | Coal | OS | 800 | Miscellaneous | NPCC | Off-Peak | 7.5 | 5 | 1 | 1 | 9616-CO stack emissions | D1-Forced - Immediate | 800-Miscellaneous
9616 | CO stack emissions | Regulatory; Safety; Environmental | Stack Emission | D1 | Forced - Immediate | 2014 | Coal | OS | 800 | Miscellaneous | NPCC | Off-Peak | 15 | 1 | 1 | 1 | 9616-CO stack emissions | D1-Forced - Immediate | 800-Miscellaneous
9616 | CO stack emissions | Regulatory; Safety; Environmental | Stack Emission | D1 | Forced - Immediate | 2014 | Coal | OS | 800 | Miscellaneous | NPCC | Off-Peak | 344.3333 | 4 | 1 | 1 | 9616-CO stack emissions | D1-Forced - Immediate | 800-Miscellaneous
9616 | CO stack emissions | Regulatory; Safety; Environmental | Stack Emission | D1 | Forced - Immediate | 2014 | Coal | OS | 800 | Miscellaneous | NPCC | Off-Peak | 59.8333 | 5 | 1 | 1 | 9616-CO stack emissions | D1-Forced - Immediate | 800-Miscellaneous
9616 | CO stack emissions | Regulatory; Safety; Environmental | Stack Emission | D1 | Forced - Immediate | 2014 | Coal | OS | 800 | Miscellaneous | NPCC | Off-Peak | 60.1333 | 4 | 1 | 1 | 9616-CO stack emissions | D1-Forced - Immediate | 800-Miscellaneous
9616 | CO stack emissions | Regulatory; Safety; Environmental | Stack Emission | D1 | Forced - Immediate | 2014 | Coal | OS | 800 | Miscellaneous | NPCC | Off-Peak | 9 | 1 | 1 | 1 | 9616-CO stack emissions | D1-Forced - Immediate | 800-Miscellaneous
9616 | CO stack emissions | Regulatory; Safety; Environmental | Stack Emission | D1 | Forced - Immediate | 2014 | Coal | OS | 800 | Miscellaneous | NPCC | Off-Peak | 29.8333 | 2 | 1 | 1 | 9616-CO stack emissions | D1-Forced - Immediate | 800-Miscellaneous
9616 | CO stack emissions | Regulatory; Safety; Environmental | Stack Emission | D1 | Forced - Immediate | 2014 | Coal | OS | 800 | Miscellaneous | NPCC | Off-Peak | 30 | 2 | 1 | 2 | 9616-CO stack emissions | D1-Forced - Immediate | 800-Miscellaneous
9616 | CO stack emissions | Regulatory; Safety; Environmental | Stack Emission | D1 | Forced - Immediate | 2014 | Coal | OS | 800 | Miscellaneous | NPCC | Off-Peak | 120.7333 | 2 | 1 | 1 | 9616-CO stack emissions | D1-Forced - Immediate | 800-Miscellaneous
9616 | CO stack emissions | Regulatory; Safety; Environmental | Stack Emission | D1 | Forced - Immediate | 2014 | Coal | OS | 800 | Miscellaneous | NPCC | Off-Peak | 12.6333 | 1 | 1 | 1 | 9616-CO stack emissions | D1-Forced - Immediate | 800-Miscellaneous
9616 | CO stack emissions | Regulatory; Safety; Environmental | Stack Emission | D1 | Forced - Immediate | 2014 | Coal | OS | 800 | Miscellaneous | NPCC | Off-Peak | 784.6667 | 44 | 1 | 1 | 9616-CO stack emissions | D1-Forced - Immediate | 800-Miscellaneous
9616 | CO stack emissions | Regulatory; Safety; Environmental | Stack Emission | D1 | Forced - Immediate | 2014 | Coal | OS | 800 | Miscellaneous | NPCC | Off-Peak | 1.9167 | 1 | 1 | 1 | 9616-CO stack emissions | D1-Forced - Immediate | 800-Miscellaneous
9616 | CO stack emissions | Regulatory; Safety; Environmental | Stack Emission | U1 | Forced - Immediate | 2014 | Gas | GG | 851 | CC GT units | WECC | Winter | 11.625 | 46.5 | 1 | 1 | 9616-CO stack emissions | U1-Forced - Immediate | 851-CC GT units
9616 | CO stack emissions | Regulatory; Safety; Environmental | Stack Emission | U1 | Forced - Immediate | 2014 | Gas | GG | 851 | CC GT units | WECC | Off-Peak | 37.975 | 46.5 | 1 | 1 | 9616-CO stack emissions | U1-Forced - Immediate | 851-CC GT units
9616 | CO stack emissions | Regulatory; Safety; Environmental | Stack Emission | U1 | Forced - Immediate | 2014 | Gas | GG | 851 | CC GT units | WECC | Summer | 31.775 | 46.5 | 1 | 1 | 9616-CO stack emissions | U1-Forced - Immediate | 851-CC GT units
9616 | CO stack emissions | Regulatory; Safety; Environmental | Stack Emission | U1 | Forced - Immediate | 2014 | Gas | GG | 851 | CC GT units | WECC | Off-Peak | 17.7333 | 38 | 1 | 6 | 9616-CO stack emissions | U1-Forced - Immediate | 851-CC GT units
9616 | CO stack emissions | Regulatory; Safety; Environmental | Stack Emission | U1 | Forced - Immediate | 2014 | Gas | GG | 851 | CC GT units | WECC | Summer | 3.1667 | 38 | 1 | 1 | 9616-CO stack emissions | U1-Forced - Immediate | 851-CC GT units
9616 | CO stack emissions | Regulatory; Safety; Environmental | Stack Emission | U1 | Forced - Immediate | 2014 | Gas | GG | 851 | CC GT units | SERC | Winter | 151.2499 | 165 | 1 | 1 | 9616-CO stack emissions | U1-Forced - Immediate | 851-CC GT units
9616 | CO stack emissions | Regulatory; Safety; Environmental | Stack Emission | U1 | Forced - Immediate | 2014 | Gas | GG | 851 | CC GT units | WECC | Summer | 138.8332 | 170 | 1 | 1 | 9616-CO stack emissions | U1-Forced - Immediate | 851-CC GT units
9616 | CO stack emissions | Regulatory; Safety; Environmental | Stack Emission | U1 | Forced - Immediate | 2014 | Gas | GG | 851 | CC GT units | WECC | Winter | 18.3667 | 38 | 1 | 1 | 9616-CO stack emissions | U1-Forced - Immediate | 851-CC GT units
9616 | CO stack emissions | Regulatory; Safety; Environmental | Stack Emission | U1 | Forced - Immediate | 2014 | Gas | GG | 851 | CC GT units | WECC | Summer | 11.625 | 46.5 | 2 | 3 | 9616-CO stack emissions | U1-Forced - Immediate | 851-CC GT units
9616 | CO stack emissions | Regulatory; Safety; Environmental | Stack Emission | U1 | Forced - Immediate | 2014 | Gas | GG | 851 | CC GT units | WECC | Winter | 28.675 | 46.5 | 1 | 1 | 9616-CO stack emissions | U1-Forced - Immediate | 851-CC GT units
9616 | CO stack emissions | Regulatory; Safety; Environmental | Stack Emission | U1 | Forced - Immediate | 2014 | Gas | GG | 851 | CC GT units | SERC | Summer | 144 | 72 | 1 | 1 | 9616-CO stack emissions | U1-Forced - Immediate | 851-CC GT units
9616 | CO stack emissions | Regulatory; Safety; Environmental | Stack Emission | U2 | Forced - Delayed | 2014 | Gas | GG | 851 | CC GT units | WECC | Summer | 153 | 170 | 1 | 1 | 9616-CO stack emissions | U2-Forced - Delayed | 851-CC GT units
9616 | CO stack emissions | Regulatory; Safety; Environmental | Stack Emission | D1 | Forced - Immediate | 2014 | Waste Heat | WH | 852 | CC steam units | WECC | Summer | 5.1667 | 10 | 1 | 1 | 9616-CO stack emissions | D1-Forced - Immediate | 852-CC steam units
9616 | CO stack emissions | Regulatory; Safety; Environmental | Stack Emission | D1 | Forced - Immediate | 2014 | Waste Heat | WH | 852 | CC steam units | WECC | Summer | 8.675 | 34.7 | 1 | 3 | 9616-CO stack emissions | D1-Forced - Immediate | 852-CC steam units
9616 | CO stack emissions | Regulatory; Safety; Environmental | Stack Emission | D1 | Forced - Immediate | 2014 | Waste Heat | WH | 852 | CC steam units | WECC | Summer | 23.7117 | 34.7 | 1 | 1 | 9616-CO stack emissions | D1-Forced - Immediate | 852-CC steam units
9616 | CO stack emissions | Regulatory; Safety; Environmental | Stack Emission | D1 | Forced - Immediate | 2014 | Waste Heat | WH | 852 | CC steam units | WECC | Winter | 3.8333 | 10 | 1 | 1 | 9616-CO stack emissions | D1-Forced - Immediate | 852-CC steam units
9616 | CO stack emissions | Regulatory; Safety; Environmental | Stack Emission | D1 | Forced - Immediate | 2014 | Waste Heat | WH | 852 | CC steam units | WECC | Winter | 8.675 | 34.7 | 1 | 1 | 9616-CO stack emissions | D1-Forced - Immediate | 852-CC steam units
9616 | CO stack emissions | Regulatory; Safety; Environmental | Stack Emission | D1 | Forced - Immediate | 2014 | Waste Heat | WH | 852 | CC steam units | WECC | Off-Peak | 1.3333 | 10 | 1 | 2 | 9616-CO stack emissions | D1-Forced - Immediate | 852-CC steam units
9616 | CO stack emissions | Regulatory; Safety; Environmental | Stack Emission | D1 | Forced - Immediate | 2014 | Waste Heat | WH | 852 | CC steam units | WECC | Off-Peak | 28.3383 | 34.7 | 1 | 1 | 9616-CO stack emissions | D1-Forced - Immediate | 852-CC steam units
9616 | CO stack emissions | Regulatory; Safety; Environmental | Stack Emission | D1 | Forced - Immediate | 2014 | Waste Heat | WH | 852 | CC steam units | WECC | Summer | 0.83333 | 10 | 1 | 1 | 9616-CO stack emissions | D1-Forced - Immediate | 852-CC steam units
9616 | CO stack emissions | Regulatory; Safety; Environmental | Stack Emission | D1 | Forced - Immediate | 2014 | Waste Heat | WH | 852 | CC steam units | WECC | Summer | 100.4499 | 123 | 1 | 1 | 9616-CO stack emissions | D1-Forced - Immediate | 852-CC steam units
9616 | CO stack emissions | Regulatory; Safety; Environmental | Stack Emission | D1 | Forced - Immediate | 2014 | Waste Heat | WH | 852 | CC steam units | WECC | Off-Peak | 4.6667 | 10 | 2 | 11 | 9616-CO stack emissions | D1-Forced - Immediate | 852-CC steam units
9616 | CO stack emissions | Regulatory; Safety; Environmental | Stack Emission | D1 | Forced - Immediate | 2014 | Waste Heat | WH | 852 | CC steam units | WECC | Off-Peak | 5 | 10 | 1 | 1 | 9616-CO stack emissions | D1-Forced - Immediate | 852-CC steam units
9616 | CO stack emissions | Regulatory; Safety; Environmental | Stack Emission | D1 | Forced - Immediate | 2014 | Waste Heat | WH | 852 | CC steam units | WECC | Summer | 245.3332 | 128 | 1 | 1 | 9616-CO stack emissions | D1-Forced - Immediate | 852-CC steam units
9616 | CO stack emissions | Regulatory; Safety; Environmental | Stack Emission | D1 | Forced - Immediate | 2014 | Waste Heat | WH | 852 | CC steam units | WECC | Winter | 4.8333 | 10 | 1 | 1 | 9616-CO stack emissions | D1-Forced - Immediate | 852-CC steam units
9616 | CO stack emissions | Regulatory; Safety; Environmental | Stack Emission | D1 | Forced - Immediate | 2014 | Waste Heat | WH | 852 | CC steam units | WECC | Winter | 21.3983 | 34.7 | 1 | 1 | 9616-CO stack emissions | D1-Forced - Immediate | 852-CC steam units
9616 | CO stack emissions | Regulatory; Safety; Environmental | Stack Emission | D1 | Forced - Immediate | 2014 | Waste Heat | WH | 852 | CC steam units | WECC | Off-Peak | 4.8333 | 10 | 2 | 5 | 9616-CO stack emissions | D1-Forced - Immediate | 852-CC steam units
9616 | CO stack emissions | Regulatory; Safety; Environmental | Stack Emission | D1 | Forced - Immediate | 2014 | Waste Heat | WH | 852 | CC steam units | WECC | Summer | 4.6667 | 10 | 2 | 6 | 9616-CO stack emissions | D1-Forced - Immediate | 852-CC steam units
9616 | CO stack emissions | Regulatory; Safety; Environmental | Stack Emission | U1 | Forced - Immediate | 2014 | Waste Heat | WH | 852 | CC steam units | SERC | Winter | 180 | 150 | 1 | 1 | 9616-CO stack emissions | U1-Forced - Immediate | 852-CC steam units
9616 | CO stack emissions | Regulatory; Safety; Environmental | Stack Emission | D1 | Forced - Immediate | 2014 | Waste Heat | WH | 852 | CC steam units | WECC | Off-Peak | 4.5 | 10 | 1 | 1 | 9616-CO stack emissions | D1-Forced - Immediate | 852-CC steam units
9620 | Particulate stack emissions (fossil) | Regulatory; Safety; Environmental | Stack Emission | D1 | Forced - Immediate | 2014 | Coal | CC | 100 | Fossil-Steam | MRO | Off-Peak | 117 | 65 | 1 | 1 | 9620-Particulate stack emissions (fossil) | D1-Forced - Immediate | 100-Fossil-Steam
9620 | Particulate stack emissions (fossil) | Regulatory; Safety; Environmental | Stack Emission | D1 | Forced - Immediate | 2014 | Coal | CC | 100 | Fossil-Steam | MRO | Off-Peak | 222 | 74 | 1 | 1 | 9620-Particulate stack emissions (fossil) | D1-Forced - Immediate | 100-Fossil-Steam
9620 | Particulate stack emissions (fossil) | Regulatory; Safety; Environmental | Stack Emission | D1 | Forced - Immediate | 2014 | Coal | CC | 100 | Fossil-Steam | MRO | Off-Peak | 5256 | 72 | 1 | 1 | 9620-Particulate stack emissions (fossil) | D1-Forced - Immediate | 100-Fossil-Steam
9620 | Particulate stack emissions (fossil) | Regulatory; Safety; Environmental | Stack Emission | D1 | Forced - Immediate | 2014 | Coal | CC | 100 | Fossil-Steam | MRO | Off-Peak | 7470.75 | 63 | 1 | 1 | 9620-Particulate stack emissions (fossil) | D1-Forced - Immediate | 100-Fossil-Steam
9620 | Particulate stack emissions (fossil) | Regulatory; Safety; Environmental | Stack Emission | D1 | Forced - Immediate | 2014 | Coal | CC | 100 | Fossil-Steam | SERC | Winter | 81.25 | 75 | 1 | 1 | 9620-Particulate stack emissions (fossil) | D1-Forced - Immediate | 100-Fossil-Steam
9620 | Particulate stack emissions (fossil) | Regulatory; Safety; Environmental | Stack Emission | D1 | Forced - Immediate | 2014 | Coal | CC | 100 | Fossil-Steam | MRO | Winter | 458.3333 | 110 | 1 | 1 | 9620-Particulate stack emissions (fossil) | D1-Forced - Immediate | 100-Fossil-Steam
9620 | Particulate stack emissions (fossil) | Regulatory; Safety; Environmental | Stack Emission | D1 | Forced - Immediate | 2014 | Coal | CC | 100 | Fossil-Steam | MRO | Winter | 623.3333 | 68 | 1 | 1 | 9620-Particulate stack emissions (fossil) | D1-Forced - Immediate | 100-Fossil-Steam
9620 | Particulate stack emissions (fossil) | Regulatory; Safety; Environmental | Stack Emission | D1 | Forced - Immediate | 2014 | Coal | CC | 100 | Fossil-Steam | MRO | Winter | 2743.2333 | 47 | 1 | 1 | 9620-Particulate stack emissions (fossil) | D1-Forced - Immediate | 100-Fossil-Steam
9620 | Particulate stack emissions (fossil) | Regulatory; Safety; Environmental | Stack Emission | D1 | Forced - Immediate | 2014 | Coal | CC | 100 | Fossil-Steam | MRO | Winter | 6549.1667 | 29 | 1 | 1 | 9620-Particulate stack emissions (fossil) | D1-Forced - Immediate | 100-Fossil-Steam
9620 | Particulate stack emissions (fossil) | Regulatory; Safety; Environmental | Stack Emission | D1 | Forced - Immediate | 2014 | Coal | CC | 100 | Fossil-Steam | MRO | Winter | 9165 | 65 | 1 | 1 | 9620-Particulate stack emissions (fossil) | D1-Forced - Immediate | 100-Fossil-Steam
9620 | Particulate stack emissions (fossil) | Regulatory; Safety; Environmental | Stack Emission | D1 | Forced - Immediate | 2014 | Gas | GG | 100 | Fossil-Steam | MRO | Summer | 124.5 | 18 | 1 | 1 | 9620-Particulate stack emissions (fossil) | D1-Forced - Immediate | 100-Fossil-Steam
9620 | Particulate stack emissions (fossil) | Regulatory; Safety; Environmental | Stack Emission | D1 | Forced - Immediate | 2014 | Coal | CC | 100 | Fossil-Steam | MRO | Off-Peak | 83.6 | 66 | 1 | 1 | 9620-Particulate stack emissions (fossil) | D1-Forced - Immediate | 100-Fossil-Steam
9620 | Particulate stack emissions (fossil) | Regulatory; Safety; Environmental | Stack Emission | D1 | Forced - Immediate | 2014 | Coal | CC | 100 | Fossil-Steam | MRO | Off-Peak | 130 | 65 | 1 | 1 | 9620-Particulate stack emissions (fossil) | D1-Forced - Immediate | 100-Fossil-Steam
9620 | Particulate stack emissions (fossil) | Regulatory; Safety; Environmental | Stack Emission | D1 | Forced - Immediate | 2014 | Coal | CC | 100 | Fossil-Steam | MRO | Off-Peak | 148 | 74 | 1 | 1 | 9620-Particulate stack emissions (fossil) | D1-Forced - Immediate | 100-Fossil-Steam
9620 | Particulate stack emissions (fossil) | Regulatory; Safety; Environmental | Stack Emission | D1 | Forced - Immediate | 2014 | Coal | CC | 100 | Fossil-Steam | MRO | Off-Peak | 175.8833 | 61 | 1 | 1 | 9620-Particulate stack emissions (fossil) | D1-Forced - Immediate | 100-Fossil-Steam
9620 | Particulate stack emissions (fossil) | Regulatory; Safety; Environmental | Stack Emission | D1 | Forced - Immediate | 2014 | Coal | CC | 100 | Fossil-Steam | MRO | Off-Peak | 189 | 63 | 1 | 1 | 9620-Particulate stack emissions (fossil) | D1-Forced - Immediate | 100-Fossil-Steam
9620 | Particulate stack emissions (fossil) | Regulatory; Safety; Environmental | Stack Emission | D1 | Forced - Immediate | 2014 | Coal | CC | 100 | Fossil-Steam | MRO | Off-Peak | 734.9333 | 64 | 1 | 1 | 9620-Particulate stack emissions (fossil) | D1-Forced - Immediate | 100-Fossil-Steam
9620 | Particulate stack emissions (fossil) | Regulatory; Safety; Environmental | Stack Emission | D1 | Forced - Immediate | 2014 | Coal | CC | 100 | Fossil-Steam | MRO | Off-Peak | 3267.2 | 64 | 1 | 1 | 9620-Particulate stack emissions (fossil) | D1-Forced - Immediate | 100-Fossil-Steam
9620 | Particulate stack emissions (fossil) | Regulatory; Safety; Environmental | Stack Emission | D1 | Forced - Immediate | 2014 | Coal | CC | 100 | Fossil-Steam | MRO | Summer | 205.3333 | 10 | 1 | 1 | 9620-Particulate stack emissions (fossil) | D1-Forced - Immediate | 100-Fossil-Steam
9620 | Particulate stack emissions (fossil) | Regulatory; Safety; Environmental | Stack Emission | D1 | Forced - Immediate | 2014 | Coal | CC | 100 | Fossil-Steam | RFC | Winter | 42.7 | 14 | 1 | 1 | 9620-Particulate stack emissions (fossil) | D1-Forced - Immediate | 100-Fossil-Steam
9620 | Particulate stack emissions (fossil) | Regulatory; Safety; Environmental | Stack Emission | D1 | Forced - Immediate | 2014 | Coal | CC | 100 | Fossil-Steam | MRO | Winter | 195 | 65 | 1 | 1 | 9620-Particulate stack emissions (fossil) | D1-Forced - Immediate | 100-Fossil-Steam
9620 | Particulate stack emissions (fossil) | Regulatory; Safety; Environmental | Stack Emission | D1 | Forced - Immediate | 2014 | Coal | CC | 100 | Fossil-Steam | RFC | Winter | 475 | 95 | 1 | 1 | 9620-Particulate stack emissions (fossil) | D1-Forced - Immediate | 100-Fossil-Steam
9620 | Particulate stack emissions (fossil) | Regulatory; Safety; Environmental | Stack Emission | D1 | Forced - Immediate | 2014 | Coal | CC | 100 | Fossil-Steam | MRO | Winter | 1067.0833 | 65 | 1 | 1 | 9620-Particulate stack emissions (fossil) | D1-Forced - Immediate | 100-Fossil-Steam
9620 | Particulate stack emissions (fossil) | Regulatory; Safety; Environmental | Stack Emission | U1 | Forced - Immediate | 2014 | Coal | CC | 100 | Fossil-Steam | SERC | Off-Peak | 6629.9999 | 225 | 1 | 1 | 9620-Particulate stack emissions (fossil) | U1-Forced - Immediate | 100-Fossil-Steam
9620 | Particulate stack emissions (fossil) | Regulatory; Safety; Environmental | Stack Emission | D1 | Forced - Immediate | 2014 | Coal | CC | 100 | Fossil-Steam | MRO | Off-Peak | 226.1666 | 59 | 1 | 1 | 9620-Particulate stack emissions (fossil) | D1-Forced - Immediate | 100-Fossil-Steam
9620 | Particulate stack emissions (fossil) | Regulatory; Safety; Environmental | Stack Emission | D1 | Forced - Immediate | 2014 | Coal | CC | 100 | Fossil-Steam | MRO | Off-Peak | 2610.85 | 47 | 1 | 1 | 9620-Particulate stack emissions (fossil) | D1-Forced - Immediate | 100-Fossil-Steam
9620 | Particulate stack emissions (fossil) | Regulatory; Safety; Environmental | Stack Emission | D1 | Forced - Immediate | 2014 | Coal | CC | 100 | Fossil-Steam | MRO | Off-Peak | 12072.9 | 63 | 1 | 1 | 9620-Particulate stack emissions (fossil) | D1-Forced - Immediate | 100-Fossil-Steam
9620 | Particulate stack emissions (fossil) | Regulatory; Safety; Environmental | Stack Emission | D1 | Forced - Immediate | 2014 | Coal | CC | 100 | Fossil-Steam | MRO | Off-Peak | 12398.75 | 65 | 1 | 1 | 9620-Particulate stack emissions (fossil) | D1-Forced - Immediate | 100-Fossil-Steam
9620 | Particulate stack emissions (fossil) | Regulatory; Safety; Environmental | Stack Emission | D1 | Forced - Immediate | 2014 | Coal | CC | 100 | Fossil-Steam | MRO | Summer | 140.6667 | 10 | 1 | 1 | 9620-Particulate stack emissions (fossil) | D1-Forced - Immediate | 100-Fossil-Steam
9620 | Particulate stack emissions (fossil) | Regulatory; Safety; Environmental | Stack Emission | D1 | Forced - Immediate | 2014 | Coal | CC | 100 | Fossil-Steam | SERC | Summer | 1264.1666 | 37 | 1 | 1 | 9620-Particulate stack emissions (fossil) | D1-Forced - Immediate | 100-Fossil-Steam
9620 | Particulate stack emissions (fossil) | Regulatory; Safety; Environmental | Stack Emission | D1 | Forced - Immediate | 2014 | Coal | CC | 100 | Fossil-Steam | MRO | Summer | 5008.5 | 53 | 1 | 1 | 9620-Particulate stack emissions (fossil) | D1-Forced - Immediate | 100-Fossil-Steam
9620 | Particulate stack emissions (fossil) | Regulatory; Safety; Environmental | Stack Emission | D1 | Forced - Immediate | 2014 | Coal | CC | 100 | Fossil-Steam | RFC | Winter | 133.8 | 6 | 1 | 1 | 9620-Particulate stack emissions (fossil) | D1-Forced - Immediate | 100-Fossil-Steam
9620 | Particulate stack emissions (fossil) | Regulatory; Safety; Environmental | Stack Emission | D1 | Forced - Immediate | 2014 | Coal | CC | 100 | Fossil-Steam | SERC | Winter | 227.1666 | 94 | 1 | 1 | 9620-Particulate stack emissions (fossil) | D1-Forced - Immediate | 100-Fossil-Steam
9620 | Particulate stack emissions (fossil) | Regulatory; Safety; Environmental | Stack Emission | D1 | Forced - Immediate | 2014 | Coal | CC | 100 | Fossil-Steam | MRO | Winter | 1038.3333 | 70 | 1 | 1 | 9620-Particulate stack emissions (fossil) | D1-Forced - Immediate | 100-Fossil-Steam
9620 | Particulate stack emissions (fossil) | Regulatory; Safety; Environmental | Stack Emission | D1 | Forced - Immediate | 2014 | Coal | CC | 100 | Fossil-Steam | MRO | Winter | 1650 | 75 | 1 | 1 | 9620-Particulate stack emissions (fossil) | D1-Forced - Immediate | 100-Fossil-Steam
9620 | Particulate stack emissions (fossil) | Regulatory; Safety; Environmental | Stack Emission | D1 | Forced - Immediate | 2014 | Coal | CC | 100 | Fossil-Steam | MRO | Winter | 2377.6666 | 70 | 1 | 1 | 9620-Particulate stack emissions (fossil) | D1-Forced - Immediate | 100-Fossil-Steam
9620 | Particulate stack emissions (fossil) | Regulatory; Safety; Environmental | Stack Emission | D1 | Forced - Immediate | 2014 | Coal | CC | 100 | Fossil-Steam | MRO | Winter | 5644.3333 | 82 | 1 | 1 | 9620-Particulate stack emissions (fossil) | D1-Forced - Immediate | 100-Fossil-Steam
9620 | Particulate stack emissions (fossil) | Regulatory; Safety; Environmental | Stack Emission | D1 | Forced - Immediate | 2014 | Coal | CC | 100 | Fossil-Steam | RFC | Off-Peak | 82.1666 | 85 | 1 | 1 | 9620-Particulate stack emissions (fossil) | D1-Forced - Immediate | 100-Fossil-Steam
9620 | Particulate stack emissions (fossil) | Regulatory; Safety; Environmental | Stack Emission | D1 | Forced - Immediate | 2014 | Coal | CC | 100 | Fossil-Steam | MRO | Off-Peak | 140.6166 | 59 | 1 | 1 | 9620-Particulate stack emissions (fossil) | D1-Forced - Immediate | 100-Fossil-Steam
9620 | Particulate stack emissions (fossil) | Regulatory; Safety; Environmental | Stack Emission | D1 | Forced - Immediate | 2014 | Coal | CC | 100 | Fossil-Steam | SERC | Off-Peak | 229.2333 | 46 | 1 | 1 | 9620-Particulate stack emissions (fossil) | D1-Forced - Immediate | 100-Fossil-Steam
9620 | Particulate stack emissions (fossil) | Regulatory; Safety; Environmental | Stack Emission | D1 | Forced - Immediate | 2014 | Coal | CC | 100 | Fossil-Steam | MRO | Off-Peak | 390 | 65 | 1 | 1 | 9620-Particulate stack emissions (fossil) | D1-Forced - Immediate | 100-Fossil-Steam
9620 | Particulate stack emissions (fossil) | Regulatory; Safety; Environmental | Stack Emission | D1 | Forced - Immediate | 2014 | Coal | CC | 100 | Fossil-Steam | RFC | Off-Peak | 496 | 93 | 1 | 1 | 9620-Particulate stack emissions (fossil) | D1-Forced - Immediate | 100-Fossil-Steam
9620 | Particulate stack emissions (fossil) | Regulatory; Safety; Environmental | Stack Emission | D1 | Forced - Immediate | 2014 | Coal | CC | 100 | Fossil-Steam | MRO | Off-Peak | 748 | 68 | 1 | 1 | 9620-Particulate stack emissions (fossil) | D1-Forced - Immediate | 100-Fossil-Steam
9620 | Particulate stack emissions (fossil) | Regulatory; Safety; Environmental | Stack Emission | D1 | Forced - Immediate | 2014 | Coal | CC | 100 | Fossil-Steam | MRO | Off-Peak | 1500.4 | 66 | 1 | 1 | 9620-Particulate stack emissions (fossil) | D1-Forced - Immediate | 100-Fossil-Steam
9620 | Particulate stack emissions (fossil) | Regulatory; Safety; Environmental | Stack Emission | D1 | Forced - Immediate | 2014 | Coal | CC | 100 | Fossil-Steam | MRO | Off-Peak | 4452 | 63 | 1 | 1 | 9620-Particulate stack emissions (fossil) | D1-Forced - Immediate | 100-Fossil-Steam
9620 | Particulate stack emissions (fossil) | Regulatory; Safety; Environmental | Stack Emission | D1 | Forced - Immediate | 2014 | Coal | CC | 100 | Fossil-Steam | SERC | Summer | 13.6 | 34 | 1 | 1 | 9620-Particulate stack emissions (fossil) | D1-Forced - Immediate | 100-Fossil-Steam
9620 | Particulate stack emissions (fossil) | Regulatory; Safety; Environmental | Stack Emission | D1 | Forced - Immediate | 2014 | Coal | CC | 100 | Fossil-Steam | SERC | Summer | 59.5 | 85 | 1 | 1 | 9620-Particulate stack emissions (fossil) | D1-Forced - Immediate | 100-Fossil-Steam
9620 | Particulate stack emissions (fossil) | Regulatory; Safety; Environmental | Stack Emission | D1 | Forced - Immediate | 2014 | Coal | CC | 100 | Fossil-Steam | MRO | Summer | 63.9333 | 14 | 1 | 1 | 9620-Particulate stack emissions (fossil) | D1-Forced - Immediate | 100-Fossil-Steam
9620 | Particulate stack emissions (fossil) | Regulatory; Safety; Environmental | Stack Emission | D1 | Forced - Immediate | 2014 | Coal | CC | 100 | Fossil-Steam | MRO | Summer | 100 | 10 | 1 | 1 | 9620-Particulate stack emissions (fossil) | D1-Forced - Immediate | 100-Fossil-Steam
9620 | Particulate stack emissions (fossil) | Regulatory; Safety; Environmental | Stack Emission | D1 | Forced - Immediate | 2014 | Coal | CC | 100 | Fossil-Steam | MRO | Summer | 5462.4333 | 43 | 1 | 1 | 9620-Particulate stack emissions (fossil) | D1-Forced - Immediate | 100-Fossil-Steam
9620 | Particulate stack emissions (fossil) | Regulatory; Safety; Environmental | Stack Emission | D1 | Forced - Immediate | 2014 | Coal | CC | 100 | Fossil-Steam | RFC | Winter | 50 | 50 | 1 | 1 | 9620-Particulate stack emissions (fossil) | D1-Forced - Immediate | 100-Fossil-Steam
9620 | Particulate stack emissions (fossil) | Regulatory; Safety; Environmental | Stack Emission | D1 | Forced - Immediate | 2014 | Coal | CC | 100 | Fossil-Steam | MRO | Winter | 201.6 | 64 | 1 | 1 | 9620-Particulate stack emissions (fossil) | D1-Forced - Immediate | 100-Fossil-Steam
9620 | Particulate stack emissions (fossil) | Regulatory; Safety; Environmental | Stack Emission | D1 | Forced - Immediate | 2014 | Coal | CC | 100 | Fossil-Steam | SERC | Winter | 236.5666 | 94 | 1 | 1 | 9620-Particulate stack emissions (fossil) | D1-Forced - Immediate | 100-Fossil-Steam
9620 | Particulate stack emissions (fossil) | Regulatory; Safety; Environmental | Stack Emission | D1 | Forced - Immediate | 2014 | Coal | CC | 100 | Fossil-Steam | MRO | Winter | 3523.5 | 29 | 1 | 1 | 9620-Particulate stack emissions (fossil) | D1-Forced - Immediate | 100-Fossil-Steam
9620 | Particulate stack emissions (fossil) | Regulatory; Safety; Environmental | Stack Emission | D1 | Forced - Immediate | 2014 | Coal | CC | 100 | Fossil-Steam | MRO | Winter | 7913.5 | 42 | 1 | 1 | 9620-Particulate stack emissions (fossil) | D1-Forced - Immediate | 100-Fossil-Steam
9620 | Particulate stack emissions (fossil) | Regulatory; Safety; Environmental | Stack Emission | D1 | Forced - Immediate | 2014 | Coal | CC | 100 | Fossil-Steam | MRO | Winter | 8384.25 | 63 | 1 | 1 | 9620-Particulate stack emissions (fossil) | D1-Forced - Immediate | 100-Fossil-Steam
9620 | Particulate stack emissions (fossil) | Regulatory; Safety; Environmental | Stack Emission | D1 | Forced - Immediate | 2014 | Coal | CC | 100 | Fossil-Steam | MRO | Off-Peak | 47 | 47 | 1 | 1 | 9620-Particulate stack emissions (fossil) | D1-Forced - Immediate | 100-Fossil-Steam
9620 | Particulate stack emissions (fossil) | Regulatory; Safety; Environmental | Stack Emission | D1 | Forced - Immediate | 2014 | Coal | CC | 100 | Fossil-Steam | MRO | Off-Peak | 72 | 72 | 1 | 1 | 9620-Particulate stack emissions (fossil) | D1-Forced - Immediate | 100-Fossil-Steam
9620 | Particulate stack emissions (fossil) | Regulatory; Safety; Environmental | Stack Emission | D1 | Forced - Immediate | 2014 | Coal | CC | 100 | Fossil-Steam | MRO | Off-Peak | 170.1 | 63 | 1 | 1 | 9620-Particulate stack emissions (fossil) | D1-Forced - Immediate | 100-Fossil-Steam
9620 | Particulate stack emissions (fossil) | Regulatory; Safety; Environmental | Stack Emission | D1 | Forced - Immediate | 2014 | Coal | CC | 100 | Fossil-Steam | MRO | Off-Peak | 177.5 | 71 | 1 | 1 | 9620-Particulate stack emissions (fossil) | D1-Forced - Immediate | 100-Fossil-Steam
9620 | Particulate stack emissions (fossil) | Regulatory; Safety; Environmental | Stack Emission | D1 | Forced - Immediate | 2014 | Coal | CC | 100 | Fossil-Steam | MRO | Off-Peak | 189.5833 | 65 | 1 | 1 | 9620-Particulate stack emissions (fossil) | D1-Forced - Immediate | 100-Fossil-Steam
9620 | Particulate stack emissions (fossil) | Regulatory; Safety; Environmental | Stack Emission | D1 | Forced - Immediate | 2014 | Coal | CC | 100 | Fossil-Steam | MRO | Off-Peak | 3893 | 68 | 1 | 1 | 9620-Particulate stack emissions (fossil) | D1-Forced - Immediate | 100-Fossil-Steam
9620 | Particulate stack emissions (fossil) | Regulatory; Safety; Environmental | Stack Emission | D1 | Forced - Immediate | 2014 | Coal | CC | 100 | Fossil-Steam | MRO | Off-Peak | 5552.4 | 63 | 1 | 1 | 9620-Particulate stack emissions (fossil) | D1-Forced - Immediate | 100-Fossil-Steam
9620 | Particulate stack emissions (fossil) | Regulatory; Safety; Environmental | Stack Emission | D1 | Forced - Immediate | 2014 | Coal | CC | 100 | Fossil-Steam | SERC | Summer | 116.4166 | 127 | 1 | 1 | 9620-Particulate stack emissions (fossil) | D1-Forced - Immediate | 100-Fossil-Steam
9620 | Particulate stack emissions (fossil) | Regulatory; Safety; Environmental | Stack Emission | D1 | Forced - Immediate | 2014 | Coal | CC | 100 | Fossil-Steam | MRO | Summer | 661.5 | 14 | 1 | 1 | 9620-Particulate stack emissions (fossil) | D1-Forced - Immediate | 100-Fossil-Steam
9620 | Particulate stack emissions (fossil) | Regulatory; Safety; Environmental | Stack Emission | D1 | Forced - Immediate | 2014 | Coal | CC | 100 | Fossil-Steam | MRO | Winter | 73.6666 | 65 | 1 | 1 | 9620-Particulate stack emissions (fossil) | D1-Forced - Immediate | 100-Fossil-Steam
9620 | Particulate stack emissions (fossil) | Regulatory; Safety; Environmental | Stack Emission | D1 | Forced - Immediate | 2014 | Coal | CC | 100 | Fossil-Steam | MRO | Winter | 192.6666 | 68 | 1 | 1 | 9620-Particulate stack emissions (fossil) | D1-Forced - Immediate | 100-Fossil-Steam
9620 | Particulate stack emissions (fossil) | Regulatory; Safety; Environmental | Stack Emission | D1 | Forced - Immediate | 2014 | Coal | CC | 100 | Fossil-Steam | MRO | Winter | 1332.5 | 65 | 1 | 1 | 9620-Particulate stack emissions (fossil) | D1-Forced - Immediate | 100-Fossil-Steam
9620 | Particulate stack emissions (fossil) | Regulatory; Safety; Environmental | Stack Emission | D1 | Forced - Immediate | 2014 | Coal | CC | 100 | Fossil-Steam | SERC | Winter | 2975 | 25 | 1 | 1 | 9620-Particulate stack emissions (fossil) | D1-Forced - Immediate | 100-Fossil-Steam
9620 | Particulate stack emissions (fossil) | Regulatory; Safety; Environmental | Stack Emission | D1 | Forced - Immediate | 2014 | Coal | CC | 100 | Fossil-Steam | RFC | Winter | 6640.1833 | 247 | 1 | 1 | 9620-Particulate stack emissions (fossil) | D1-Forced - Immediate | 100-Fossil-Steam
9620 | Particulate stack emissions (fossil) | Regulatory; Safety; Environmental | Stack Emission | D1 | Forced - Immediate | 2014 | Coal | CC | 100 | Fossil-Steam | MRO | Off-Peak | 638.0833 | 65 | 1 | 1 | 9620-Particulate stack emissions (fossil) | D1-Forced - Immediate | 100-Fossil-Steam
9620 | Particulate stack emissions (fossil) | Regulatory; Safety; Environmental | Stack Emission | D1 | Forced - Immediate | 2014 | Coal | CC | 100 | Fossil-Steam | MRO | Off-Peak | 1656.75 | 47 | 1 | 1 | 9620-Particulate stack emissions (fossil) | D1-Forced - Immediate | 100-Fossil-Steam
9620 | Particulate stack emissions (fossil) | Regulatory; Safety; Environmental | Stack Emission | D1 | Forced - Immediate | 2014 | Coal | CC | 100 | Fossil-Steam | MRO | Off-Peak | 3124 | 71 | 1 | 1 | 9620-Particulate stack emissions (fossil) | D1-Forced - Immediate | 100-Fossil-Steam
9620 | Particulate stack emissions (fossil) | Regulatory; Safety; Environmental | Stack Emission | D1 | Forced - Immediate | 2014 | Coal | CC | 100 | Fossil-Steam | RFC | Winter | 1.05 | 9 | 1 | 1 | 9620-Particulate stack emissions (fossil) | D1-Forced - Immediate | 100-Fossil-Steam
9620 | Particulate stack emissions (fossil) | Regulatory; Safety; Environmental | Stack Emission | D1 | Forced - Immediate | 2014 | Coal | CC | 100 | Fossil-Steam | MRO | Winter | 114 | 57 | 1 | 1 | 9620-Particulate stack emissions (fossil) | D1-Forced - Immediate | 100-Fossil-Steam
9620 | Particulate stack emissions (fossil) | Regulatory; Safety; Environmental | Stack Emission | D1 | Forced - Immediate | 2014 | Coal | CC | 100 | Fossil-Steam | MRO | Off-Peak | 95.3833 | 59 | 1 | 1 | 9620-Particulate stack emissions (fossil) | D1-Forced - Immediate | 100-Fossil-Steam
9620 | Particulate stack emissions (fossil) | Regulatory; Safety; Environmental | Stack Emission | D1 | Forced - Immediate | 2014 | Coal | CC | 100 | Fossil-Steam | MRO | Off-Peak | 1158.7333 | 52 | 1 | 1 | 9620-Particulate stack emissions (fossil) | D1-Forced - Immediate | 100-Fossil-Steam
9620 | Particulate stack emissions (fossil) | Regulatory; Safety; Environmental | Stack Emission | D1 | Forced - Immediate | 2014 | Coal | CC | 100 | Fossil-Steam | MRO | Off-Peak | 10710 | 70 | 1 | 1 | 9620-Particulate stack emissions (fossil) | D1-Forced - Immediate | 100-Fossil-Steam
9620 | Particulate stack emissions (fossil) | Regulatory; Safety; Environmental | Stack Emission | D1 | Forced - Immediate | 2014 | Coal | CC | 100 | Fossil-Steam | MRO | Off-Peak | 14201.8 | 68 | 1 | 1 | 9620-Particulate stack emissions (fossil) | D1-Forced - Immediate | 100-Fossil-Steam
9620 | Particulate stack emissions (fossil) | Regulatory; Safety; Environmental | Stack Emission | D1 | Forced - Immediate | 2014 | Coal | CC | 100 | Fossil-Steam | RFC | Winter | 11.7167 | 19 | 1 | 1 | 9620-Particulate stack emissions (fossil) | D1-Forced - Immediate | 100-Fossil-Steam
9620 | Particulate stack emissions (fossil) | Regulatory; Safety; Environmental | Stack Emission | D1 | Forced - Immediate | 2014 | Coal | CC | 100 | Fossil-Steam | SERC | Winter | 37.75 | 151 | 1 | 1 | 9620-Particulate stack emissions (fossil) | D1-Forced - Immediate | 100-Fossil-Steam
9620 | Particulate stack emissions (fossil) | Regulatory; Safety; Environmental | Stack Emission | D1 | Forced - Immediate | 2014 | Coal | CC | 100 | Fossil-Steam | SERC | Winter | 242.8333 | 94 | 1 | 1 | 9620-Particulate stack emissions (fossil) | D1-Forced - Immediate | 100-Fossil-Steam
9620 | Particulate stack emissions (fossil) | Regulatory; Safety; Environmental | Stack Emission | D1 | Forced - Immediate | 2014 | Coal | CC | 100 | Fossil-Steam | MRO | Winter | 855 | 57 | 1 | 1 | 9620-Particulate stack emissions (fossil) | D1-Forced - Immediate | 100-Fossil-Steam
9620 | Particulate stack emissions (fossil) | Regulatory; Safety; Environmental | Stack Emission | D1 | Forced - Immediate | 2014 | Coal | CC | 100 | Fossil-Steam | MRO | Off-Peak | 999.3833 | 61 | 1 | 1 | 9620-Particulate stack emissions (fossil) | D1-Forced - Immediate | 100-Fossil-Steam
9620 | Particulate stack emissions (fossil) | Regulatory; Safety; Environmental | Stack Emission | D1 | Forced - Immediate | 2014 | Coal | CC | 100 | Fossil-Steam | MRO | Off-Peak | 1122 | 66 | 1 | 1 | 9620-Particulate stack emissions (fossil) | D1-Forced - Immediate | 100-Fossil-Steam
9620 | Particulate stack emissions (fossil) | Regulatory; Safety; Environmental | Stack Emission | D1 | Forced - Immediate | 2014 | Coal | CC | 100 | Fossil-Steam | MRO | Off-Peak | 2585 | 66 | 1 | 1 | 9620-Particulate stack emissions (fossil) | D1-Forced - Immediate | 100-Fossil-Steam
9620 | Particulate stack emissions (fossil) | Regulatory; Safety; Environmental | Stack Emission | D1 | Forced - Immediate | 2014 | Coal | CC | 100 | Fossil-Steam | MRO | Off-Peak | 3644.3333 | 65 | 1 | 1 | 9620-Particulate stack emissions (fossil) | D1-Forced - Immediate | 100-Fossil-Steam
9620 | Particulate stack emissions (fossil) | Regulatory; Safety; Environmental | Stack Emission | D1 | Forced - Immediate | 2014 | Coal | CC | 100 | Fossil-Steam | MRO | Summer | 40.3333 | 10 | 1 | 1 | 9620-Particulate stack emissions (fossil) | D1-Forced - Immediate | 100-Fossil-Steam
9620 | Particulate stack emissions (fossil) | Regulatory; Safety; Environmental | Stack Emission | D1 | Forced - Immediate | 2014 | Coal | CC | 100 | Fossil-Steam | RFC | Winter | 45.6 | 38 | 1 | 1 | 9620-Particulate stack emissions (fossil) | D1-Forced - Immediate | 100-Fossil-Steam
9620 | Particulate stack emissions (fossil) | Regulatory; Safety; Environmental | Stack Emission | D1 | Forced - Immediate | 2014 | Coal | CC | 100 | Fossil-Steam | RFC | Winter | 62.0666 | 28 | 1 | 1 | 9620-Particulate stack emissions (fossil) | D1-Forced - Immediate | 100-Fossil-Steam
9620 | Particulate stack emissions (fossil) | Regulatory; Safety; Environmental | Stack Emission | D1 | Forced - Immediate | 2014 | Coal | CC | 100 | Fossil-Steam | MRO | Winter | 14175 | 75 | 1 | 1 | 9620-Particulate stack emissions (fossil) | D1-Forced - Immediate | 100-Fossil-Steam
9620 | Particulate stack emissions (fossil) | Regulatory; Safety; Environmental | Stack Emission | D2 | Forced - Delayed | 2014 | Gas | GG | 100 | Fossil-Steam | MRO | Off-Peak | 165.3 | 19 | 1 | 1 | 9620-Particulate stack emissions (fossil) | D2-Forced - Delayed | 100-Fossil-Steam
9620 | Particulate stack emissions (fossil) | Regulatory; Safety; Environmental | Stack Emission | D1 | Forced - Immediate | 2014 | Coal | CC | 650 | Fluidized Bed | SERC | Winter | 548.35 | 33 | 1 | 1 | 9620-Particulate stack emissions (fossil) | D1-Forced - Immediate | 650-Fluidized Bed
9620 | Particulate stack emissions (fossil) | Regulatory; Safety; Environmental | Stack Emission | D1 | Forced - Immediate | 2014 | Coal | LI | 650 | Fluidized Bed | TRE | Winter | 182.98 | 26.14 | 1 | 1 | 9620-Particulate stack emissions (fossil) | D1-Forced - Immediate | 650-Fluidized Bed
9620 | Particulate stack emissions (fossil) | Regulatory; Safety; Environmental | Stack Emission | D1 | Forced - Immediate | 2014 | Coal | CC | 650 | Fluidized Bed | SERC | Off-Peak | 163.3333 | 20 | 1 | 1 | 9620-Particulate stack emissions (fossil) | D1-Forced - Immediate | 650-Fluidized Bed
9620 | Particulate stack emissions (fossil) | Regulatory; Safety; Environmental | Stack Emission | D2 | Forced - Delayed | 2014 | Coal | CC | 810 | Multi-boiler/Multi-turbine | RFC | Off-Peak | 9.45 | 9 | 1 | 1 | 9620-Particulate stack emissions (fossil) | D2-Forced - Delayed | 810-Multi-boiler/Multi-turbine
9620 | Particulate stack emissions (fossil) | Regulatory; Safety; Environmental | Stack Emission | D2 | Forced - Delayed | 2014 | Coal | CC | 810 | Multi-boiler/Multi-turbine | RFC | Off-Peak | 19 | 19 | 1 | 1 | 9620-Particulate stack emissions (fossil) | D2-Forced - Delayed | 810-Multi-boiler/Multi-turbine
9620 | Particulate stack emissions (fossil) | Regulatory; Safety; Environmental | Stack Emission | D2 | Forced - Delayed | 2014 | Coal | CC | 810 | Multi-boiler/Multi-turbine | RFC | Off-Peak | 2441.1833 | 19 | 1 | 1 | 9620-Particulate stack emissions (fossil) | D2-Forced - Delayed | 810-Multi-boiler/Multi-turbine
9620 | Particulate stack emissions (fossil) | Regulatory; Safety; Environmental | Stack Emission | D2 | Forced - Delayed | 2014 | Coal | CC | 810 | Multi-boiler/Multi-turbine | RFC | Summer | 5.25 | 9 | 1 | 1 | 9620-Particulate stack emissions (fossil) | D2-Forced - Delayed | 810-Multi-boiler/Multi-turbine
9620 | Particulate stack emissions (fossil) | Regulatory; Safety; Environmental | Stack Emission | D2 | Forced - Delayed | 2014 | Coal | CC | 810 | Multi-boiler/Multi-turbine | RFC | Summer | 9.5 | 19 | 1 | 1 | 9620-Particulate stack emissions (fossil) | D2-Forced - Delayed | 810-Multi-boiler/Multi-turbine
9620 | Particulate stack emissions (fossil) | Regulatory; Safety; Environmental | Stack Emission | D2 | Forced - Delayed | 2014 | Coal | CC | 810 | Multi-boiler/Multi-turbine | RFC | Summer | 10.4 | 24 | 1 | 1 | 9620-Particulate stack emissions (fossil) | D2-Forced - Delayed | 810-Multi-boiler/Multi-turbine
9620 | Particulate stack emissions (fossil) | Regulatory; Safety; Environmental | Stack Emission | D2 | Forced - Delayed | 2014 | Coal | CC | 810 | Multi-boiler/Multi-turbine | RFC | Summer | 20.5833 | 19 | 1 | 1 | 9620-Particulate stack emissions (fossil) | D2-Forced - Delayed | 810-Multi-boiler/Multi-turbine
9620 | Particulate stack emissions (fossil) | Regulatory; Safety; Environmental | Stack Emission | D2 | Forced - Delayed | 2014 | Coal | CC | 810 | Multi-boiler/Multi-turbine | RFC | Summer | 48.4 | 44 | 1 | 1 | 9620-Particulate stack emissions (fossil) | D2-Forced - Delayed | 810-Multi-boiler/Multi-turbine
9620 | Particulate stack emissions (fossil) | Regulatory; Safety; Environmental | Stack Emission | D2 | Forced - Delayed | 2014 | Coal | CC | 810 | Multi-boiler/Multi-turbine | RFC | Summer | 76.95 | 19 | 1 | 1 | 9620-Particulate stack emissions (fossil) | D2-Forced - Delayed | 810-Multi-boiler/Multi-turbine
9620 | Particulate stack emissions (fossil) | Regulatory; Safety; Environmental | Stack Emission | D2 | Forced - Delayed | 2014 | Coal | CC | 810 | Multi-boiler/Multi-turbine | RFC | Summer | 607.7497 | 429 | 1 | 1 | 9620-Particulate stack emissions (fossil) | D2-Forced - Delayed | 810-Multi-boiler/Multi-turbine
9620 | Particulate stack emissions (fossil) | Regulatory; Safety; Environmental | Stack Emission | D2 | Forced - Delayed | 2014 | Coal | CC | 810 | Multi-boiler/Multi-turbine | RFC | Summer | 1558.6999 | 429 | 1 | 1 | 9620-Particulate stack emissions (fossil) | D2-Forced - Delayed | 810-Multi-boiler/Multi-turbine
9620 | Particulate stack emissions (fossil) | Regulatory; Safety; Environmental | Stack Emission | D2 | Forced - Delayed | 2014 | Coal | CC | 810 | Multi-boiler/Multi-turbine | RFC | Winter | 325.65 | 39 | 1 | 1 | 9620-Particulate stack emissions (fossil) | D2-Forced - Delayed | 810-Multi-boiler/Multi-turbine
9620 | Particulate stack emissions (fossil) | Regulatory; Safety; Environmental | Stack Emission | D2 | Forced - Delayed | 2014 | Coal | CC | 810 | Multi-boiler/Multi-turbine | RFC | Off-Peak | 16.9167 | 29 | 1 | 1 | 9620-Particulate stack emissions (fossil) | D2-Forced - Delayed | 810-Multi-boiler/Multi-turbine
9620 | Particulate stack emissions (fossil) | Regulatory; Safety; Environmental | Stack Emission | D2 | Forced - Delayed | 2014 | Coal | CC | 810 | Multi-boiler/Multi-turbine | RFC | Off-Peak | 313.5 | 19 | 1 | 1 | 9620-Particulate stack emissions (fossil) | D2-Forced - Delayed | 810-Multi-boiler/Multi-turbine
9620 | Particulate stack emissions (fossil) | Regulatory; Safety; Environmental | Stack Emission | D2 | Forced - Delayed | 2014 | Coal | CC | 810 | Multi-boiler/Multi-turbine | RFC | Off-Peak | 6999.8497 | 429 | 1 | 1 | 9620-Particulate stack emissions (fossil) | D2-Forced - Delayed | 810-Multi-boiler/Multi-turbine
9620 | Particulate stack emissions (fossil) | Regulatory; Safety; Environmental | Stack Emission | D2 | Forced - Delayed | 2014 | Coal | CC | 810 | Multi-boiler/Multi-turbine | RFC | Off-Peak | 9797.0164 | 439 | 1 | 1 | 9620-Particulate stack emissions (fossil) | D2-Forced - Delayed | 810-Multi-boiler/Multi-turbine
9620 | Particulate stack emissions (fossil) | Regulatory; Safety; Environmental | Stack Emission | D2 | Forced - Delayed | 2014 | Coal | CC | 810 | Multi-boiler/Multi-turbine | RFC | Off-Peak | 34000.55 | 439 | 1 | 1 | 9620-Particulate stack emissions (fossil) | D2-Forced - Delayed | 810-Multi-boiler/Multi-turbine
9620 | Particulate stack emissions (fossil) | Regulatory; Safety; Environmental | Stack Emission | D2 | Forced - Delayed | 2014 | Coal | CC | 810 | Multi-boiler/Multi-turbine | RFC | Summer | 5.7 | 19 | 1 | 1 | 9620-Particulate stack emissions (fossil) | D2-Forced - Delayed | 810-Multi-boiler/Multi-turbine
9620 | Particulate stack emissions (fossil) | Regulatory; Safety; Environmental | Stack Emission | D2 | Forced - Delayed | 2014 | Coal | CC | 810 | Multi-boiler/Multi-turbine | RFC | Summer | 18.3667 | 29 | 1 | 1 | 9620-Particulate stack emissions (fossil) | D2-Forced - Delayed | 810-Multi-boiler/Multi-turbine
9620 | Particulate stack emissions (fossil) | Regulatory; Safety; Environmental | Stack Emission | D2 | Forced - Delayed | 2014 | Coal | CC | 810 | Multi-boiler/Multi-turbine | RFC | Summer | 60.8 | 19 | 1 | 1 | 9620-Particulate stack emissions (fossil) | D2-Forced - Delayed | 810-Multi-boiler/Multi-turbine
9620 | Particulate stack emissions (fossil) | Regulatory; Safety; Environmental | Stack Emission | D2 | Forced - Delayed | 2014 | Coal | CC | 810 | Multi-boiler/Multi-turbine | RFC | Summer | 161.4 | 9 | 1 | 1 | 9620-Particulate stack emissions (fossil) | D2-Forced - Delayed | 810-Multi-boiler/Multi-turbine
9620 | Particulate stack emissions (fossil) | Regulatory; Safety; Environmental | Stack Emission | D2 | Forced - Delayed | 2014 | Coal | CC | 810 | Multi-boiler/Multi-turbine | RFC | Winter | 128.6332 | 454 | 1 | 1 | 9620-Particulate stack emissions (fossil) | D2-Forced - Delayed | 810-Multi-boiler/Multi-turbine
9620 | Particulate stack emissions (fossil) | Regulatory; Safety; Environmental | Stack Emission | D2 | Forced - Delayed | 2014 | Coal | CC | 810 | Multi-boiler/Multi-turbine | RFC | Off-Peak | 56.3667 | 19 | 1 | 1 | 9620-Particulate stack emissions (fossil) | D2-Forced - Delayed | 810-Multi-boiler/Multi-turbine
9620 | Particulate stack emissions (fossil) | Regulatory; Safety; Environmental | Stack Emission | D2 | Forced - Delayed | 2014 | Coal | CC | 810 | Multi-boiler/Multi-turbine | RFC | Off-Peak | 114.95 | 19 | 1 | 1 | 9620-Particulate stack emissions (fossil) | D2-Forced - Delayed | 810-Multi-boiler/Multi-turbine
9620 | Particulate stack emissions (fossil) | Regulatory; Safety; Environmental | Stack Emission | D2 | Forced - Delayed | 2014 | Coal | CC | 810 | Multi-boiler/Multi-turbine | RFC | Off-Peak | 137.2667 | 29 | 1 | 1 | 9620-Particulate stack emissions (fossil) | D2-Forced - Delayed | 810-Multi-boiler/Multi-turbine
9620 | Particulate stack emissions (fossil) | Regulatory; Safety; Environmental | Stack Emission | D2 | Forced - Delayed | 2014 | Coal | CC | 810 | Multi-boiler/Multi-turbine | RFC | Off-Peak | 562.25 | 39 | 1 | 1 | 9620-Particulate stack emissions (fossil) | D2-Forced - Delayed | 810-Multi-boiler/Multi-turbine
9620 | Particulate stack emissions (fossil) | Regulatory; Safety; Environmental | Stack Emission | D2 | Forced - Delayed | 2014 | Coal | CC | 810 | Multi-boiler/Multi-turbine | RFC | Off-Peak | 39768.3 | 429 | 1 | 1 | 9620-Particulate stack emissions (fossil) | D2-Forced - Delayed | 810-Multi-boiler/Multi-turbine
9620 | Particulate stack emissions (fossil) | Regulatory; Safety; Environmental | Stack Emission | D2 | Forced - Delayed | 2014 | Coal | CC | 810 | Multi-boiler/Multi-turbine | RFC | Summer | 56.4667 | 44 | 1 | 1 | 9620-Particulate stack emissions (fossil) | D2-Forced - Delayed | 810-Multi-boiler/Multi-turbine
9620 | Particulate stack emissions (fossil) | Regulatory; Safety; Environmental | Stack Emission | D2 | Forced - Delayed | 2014 | Coal | CC | 810 | Multi-boiler/Multi-turbine | RFC | Summer | 79.4833 | 19 | 1 | 1 | 9620-Particulate stack emissions (fossil) | D2-Forced - Delayed | 810-Multi-boiler/Multi-turbine
9620 | Particulate stack emissions (fossil) | Regulatory; Safety; Environmental | Stack Emission | D2 | Forced - Delayed | 2014 | Coal | CC | 810 | Multi-boiler/Multi-turbine | RFC | Summer | 98.0333 | 34 | 1 | 1 | 9620-Particulate stack emissions (fossil) | D2-Forced - Delayed | 810-Multi-boiler/Multi-turbine
9620 | Particulate stack emissions (fossil) | Regulatory; Safety; Environmental | Stack Emission | D2 | Forced - Delayed | 2014 | Coal | CC | 810 | Multi-boiler/Multi-turbine | RFC | Summer | 551.25 | 49 | 1 | 1 | 9620-Particulate stack emissions (fossil) | D2-Forced - Delayed | 810-Multi-boiler/Multi-turbine
9620 | Particulate stack emissions (fossil) | Regulatory; Safety; Environmental | Stack Emission | D2 | Forced - Delayed | 2014 | Coal | CC | 810 | Multi-boiler/Multi-turbine | RFC | Summer | 1039.1333 | 44 | 1 | 1 | 9620-Particulate stack emissions (fossil) | D2-Forced - Delayed | 810-Multi-boiler/Multi-turbine
9620 | Particulate stack emissions (fossil) | Regulatory; Safety; Environmental | Stack Emission | D2 | Forced - Delayed | 2014 | Coal | CC | 810 | Multi-boiler/Multi-turbine | RFC | Summer | 6065.5164 | 439 | 1 | 1 | 9620-Particulate stack emissions (fossil) | D2-Forced - Delayed | 810-Multi-boiler/Multi-turbine
9620 | Particulate stack emissions (fossil) | Regulatory; Safety; Environmental | Stack Emission | D2 | Forced - Delayed | 2014 | Coal | CC | 810 | Multi-boiler/Multi-turbine | RFC | Summer | 6416.7164 | 439 | 1 | 1 | 9620-Particulate stack emissions (fossil) | D2-Forced - Delayed | 810-Multi-boiler/Multi-turbine
9620 | Particulate stack emissions (fossil) | Regulatory; Safety; Environmental | Stack Emission | D2 | Forced - Delayed | 2014 | Coal | CC | 810 | Multi-boiler/Multi-turbine | RFC | Summer | 7214.3497 | 429 | 1 | 1 | 9620-Particulate stack emissions (fossil) | D2-Forced - Delayed | 810-Multi-boiler/Multi-turbine
9620 | Particulate stack emissions (fossil) | Regulatory; Safety; Environmental | Stack Emission | D2 | Forced - Delayed | 2014 | Coal | CC | 810 | Multi-boiler/Multi-turbine | RFC | Summer | 8311.2166 | 49 | 1 | 1 | 9620-Particulate stack emissions (fossil) | D2-Forced - Delayed | 810-Multi-boiler/Multi-turbine
9620 | Particulate stack emissions (fossil) | Regulatory; Safety; Environmental | Stack Emission | D2 | Forced - Delayed | 2014 | Coal | CC | 810 | Multi-boiler/Multi-turbine | RFC | Winter | 711.3 | 9 | 1 | 1 | 9620-Particulate stack emissions (fossil) | D2-Forced - Delayed | 810-Multi-boiler/Multi-turbine
9620 | Particulate stack emissions (fossil) | Regulatory; Safety; Environmental | Stack Emission | D2 | Forced - Delayed | 2014 | Coal | CC | 810 | Multi-boiler/Multi-turbine | RFC | Off-Peak | 39 | 39 | 1 | 1 | 9620-Particulate stack emissions (fossil) | D2-Forced - Delayed | 810-Multi-boiler/Multi-turbine
9620 | Particulate stack emissions (fossil) | Regulatory; Safety; Environmental | Stack Emission | D2 | Forced - Delayed | 2014 | Coal | CC | 810 | Multi-boiler/Multi-turbine | RFC | Off-Peak | 114 | 19 | 1 | 1 | 9620-Particulate stack emissions (fossil) | D2-Forced - Delayed | 810-Multi-boiler/Multi-turbine
9620 | Particulate stack emissions (fossil) | Regulatory; Safety; Environmental | Stack Emission | D2 | Forced - Delayed | 2014 | Coal | CC | 810 | Multi-boiler/Multi-turbine | RFC | Off-Peak | 2246.2164 | 439 | 1 | 1 | 9620-Particulate stack emissions (fossil) | D2-Forced - Delayed | 810-Multi-boiler/Multi-turbine
9620 | Particulate stack emissions (fossil) | Regulatory; Safety; Environmental | Stack Emission | D2 | Forced - Delayed | 2014 | Coal | CC | 810 | Multi-boiler/Multi-turbine | RFC | Summer | 68.8333 | 59 | 1 | 1 | 9620-Particulate stack emissions (fossil) | D2-Forced - Delayed | 810-Multi-boiler/Multi-turbine
9620 | Particulate stack emissions (fossil) | Regulatory; Safety; Environmental | Stack Emission | D2 | Forced - Delayed | 2014 | Coal | CC | 810 | Multi-boiler/Multi-turbine | RFC | Summer | 141.3332 | 424 | 1 | 1 | 9620-Particulate stack emissions (fossil) | D2-Forced - Delayed | 810-Multi-boiler/Multi-turbine
9620 | Particulate stack emissions (fossil) | Regulatory; Safety; Environmental | Stack Emission | D2 | Forced - Delayed | 2014 | Coal | CC | 810 | Multi-boiler/Multi-turbine | RFC | Summer | 483.15 | 9 | 1 | 1 | 9620-Particulate stack emissions (fossil) | D2-Forced - Delayed | 810-Multi-boiler/Multi-turbine
9620 | Particulate stack emissions (fossil) | Regulatory; Safety; Environmental | Stack Emission | D2 | Forced - Delayed | 2014 | Coal | CC | 810 | Multi-boiler/Multi-turbine | RFC | Summer | 1868.5333 | 44 | 1 | 1 | 9620-Particulate stack emissions (fossil) | D2-Forced - Delayed | 810-Multi-boiler/Multi-turbine
9620 | Particulate stack emissions (fossil) | Regulatory; Safety; Environmental | Stack Emission | D2 | Forced - Delayed | 2014 | Coal | CC | 810 | Multi-boiler/Multi-turbine | RFC | Summer | 3263.2332 | 439 | 1 | 1 | 9620-Particulate stack emissions (fossil) | D2-Forced - Delayed | 810-Multi-boiler/Multi-turbine
9620 | Particulate stack emissions (fossil) | Regulatory; Safety; Environmental | Stack Emission | D2 | Forced - Delayed | 2014 | Coal | CC | 810 | Multi-boiler/Multi-turbine | RFC | Summer | 9523.8 | 429 | 1 | 1 | 9620-Particulate stack emissions (fossil) | D2-Forced - Delayed | 810-Multi-boiler/Multi-turbine
9620 | Particulate stack emissions (fossil) | Regulatory; Safety; Environmental | Stack Emission | D2 | Forced - Delayed | 2014 | Coal | CC | 810 | Multi-boiler/Multi-turbine | RFC | Summer | 29.25 | 39 | 1 | 1 | 9620-Particulate stack emissions (fossil) | D2-Forced - Delayed | 810-Multi-boiler/Multi-turbine
9620 | Particulate stack emissions (fossil) | Regulatory; Safety; Environmental | Stack Emission | D2 | Forced - Delayed | 2014 | Coal | CC | 810 | Multi-boiler/Multi-turbine | RFC | Summer | 119.3833 | 19 | 1 | 1 | 9620-Particulate stack emissions (fossil) | D2-Forced - Delayed | 810-Multi-boiler/Multi-turbine
9620 | Particulate stack emissions (fossil) | Regulatory; Safety; Environmental | Stack Emission | D2 | Forced - Delayed | 2014 | Coal | CC | 810 | Multi-boiler/Multi-turbine | RFC | Summer | 600.6666 | 34 | 1 | 1 | 9620-Particulate stack emissions (fossil) | D2-Forced - Delayed | 810-Multi-boiler/Multi-turbine
9620 | Particulate stack emissions (fossil) | Regulatory; Safety; Environmental | Stack Emission | D2 | Forced - Delayed | 2014 | Coal | CC | 810 | Multi-boiler/Multi-turbine | RFC | Summer | 4145.75 | 69 | 1 | 1 | 9620-Particulate stack emissions (fossil) | D2-Forced - Delayed | 810-Multi-boiler/Multi-turbine
9620 | Particulate stack emissions (fossil) | Regulatory; Safety; Environmental | Stack Emission | D2 | Forced - Delayed | 2014 | Coal | CC | 810 | Multi-boiler/Multi-turbine | RFC | Off-Peak | 2012.4167 | 19 | 1 | 1 | 9620-Particulate stack emissions (fossil) | D2-Forced - Delayed | 810-Multi-boiler/Multi-turbine
9620 | Particulate stack emissions (fossil) | Regulatory; Safety; Environmental | Stack Emission | D2 | Forced - Delayed | 2014 | Coal | CC | 810 | Multi-boiler/Multi-turbine | RFC | Summer | 24.1667 | 29 | 1 | 1 | 9620-Particulate stack emissions (fossil) | D2-Forced - Delayed | 810-Multi-boiler/Multi-turbine
9620 | Particulate stack emissions (fossil) | Regulatory; Safety; Environmental | Stack Emission | D2 | Forced - Delayed | 2014 | Coal | CC | 810 | Multi-boiler/Multi-turbine | RFC | Summer | 25.35 | 39 | 1 | 1 | 9620-Particulate stack emissions (fossil) | D2-Forced - Delayed | 810-Multi-boiler/Multi-turbine
9620 | Particulate stack emissions (fossil) | Regulatory; Safety; Environmental | Stack Emission | D2 | Forced - Delayed | 2014 | Coal | CC | 810 | Multi-boiler/Multi-turbine | RFC | Summer | 36.6667 | 44 | 1 | 1 | 9620-Particulate stack emissions (fossil) | D2-Forced - Delayed | 810-Multi-boiler/Multi-turbine
9620 | Particulate stack emissions (fossil) | Regulatory; Safety; Environmental | Stack Emission | D2 | Forced - Delayed | 2014 | Coal | CC | 810 | Multi-boiler/Multi-turbine | RFC | Summer | 214.8 | 9 | 1 | 1 | 9620-Particulate stack emissions (fossil) | D2-Forced - Delayed | 810-Multi-boiler/Multi-turbine
9620 | Particulate stack emissions (fossil) | Regulatory; Safety; Environmental | Stack Emission | D2 | Forced - Delayed | 2014 | Coal | CC | 810 | Multi-boiler/Multi-turbine | RFC | Summer | 557.7 | 429 | 1 | 1 | 9620-Particulate stack emissions (fossil) | D2-Forced - Delayed | 810-Multi-boiler/Multi-turbine
9620 | Particulate stack emissions (fossil) | Regulatory; Safety; Environmental | Stack Emission | D2 | Forced - Delayed | 2014 | Coal | CC | 810 | Multi-boiler/Multi-turbine | RFC | Summer | 1495.65 | 9 | 1 | 1 | 9620-Particulate stack emissions (fossil) | D2-Forced - Delayed | 810-Multi-boiler/Multi-turbine
9620 | Particulate stack emissions (fossil) | Regulatory; Safety; Environmental | Stack Emission | D2 | Forced - Delayed | 2014 | Coal | CC | 810 | Multi-boiler/Multi-turbine | RFC | Winter | 16.9167 | 29 | 1 | 1 | 9620-Particulate stack emissions (fossil) | D2-Forced - Delayed | 810-Multi-boiler/Multi-turbine
9620 | Particulate stack emissions (fossil) | Regulatory; Safety; Environmental | Stack Emission | D2 | Forced - Delayed | 2014 | Coal | CC | 810 | Multi-boiler/Multi-turbine | RFC | Winter | 154.2167 | 19 | 1 | 1 | 9620-Particulate stack emissions (fossil) | D2-Forced - Delayed | 810-Multi-boiler/Multi-turbine
9620 | Particulate stack emissions (fossil) | Regulatory; Safety; Environmental | Stack Emission | D2 | Forced - Delayed | 2014 | Coal | CC | 810 | Multi-boiler/Multi-turbine | RFC | Off-Peak | 41.4833 | 19 | 1 | 1 | 9620-Particulate stack emissions (fossil) | D2-Forced - Delayed | 810-Multi-boiler/Multi-turbine
9620 | Particulate stack emissions (fossil) | Regulatory; Safety; Environmental | Stack Emission | D2 | Forced - Delayed | 2014 | Coal | CC | 810 | Multi-boiler/Multi-turbine | RFC | Off-Peak | 202.95 | 9 | 1 | 1 | 9620-Particulate stack emissions (fossil) | D2-Forced - Delayed | 810-Multi-boiler/Multi-turbine
9620 | Particulate stack emissions (fossil) | Regulatory; Safety; Environmental | Stack Emission | D2 | Forced - Delayed | 2014 | Coal | CC | 810 | Multi-boiler/Multi-turbine | RFC | Off-Peak | 283.7333 | 19 | 1 | 1 | 9620-Particulate stack emissions (fossil) | D2-Forced - Delayed | 810-Multi-boiler/Multi-turbine
9620 | Particulate stack emissions (fossil) | Regulatory; Safety; Environmental | Stack Emission | D2 | Forced - Delayed | 2014 | Coal | CC | 810 | Multi-boiler/Multi-turbine | RFC | Off-Peak | 3043.7332 | 439 | 1 | 1 | 9620-Particulate stack emissions (fossil) | D2-Forced - Delayed | 810-Multi-boiler/Multi-turbine
9620 | Particulate stack emissions (fossil) | Regulatory; Safety; Environmental | Stack Emission | D2 | Forced - Delayed | 2014 | Coal | CC | 810 | Multi-boiler/Multi-turbine | RFC | Summer | 3 | 9 | 1 | 1 | 9620-Particulate stack emissions (fossil) | D2-Forced - Delayed | 810-Multi-boiler/Multi-turbine
9620 | Particulate stack emissions (fossil) | Regulatory; Safety; Environmental | Stack Emission | D2 | Forced - Delayed | 2014 | Coal | CC | 810 | Multi-boiler/Multi-turbine | RFC | Summer | 4.55 | 39 | 1 | 1 | 9620-Particulate stack emissions (fossil) | D2-Forced - Delayed | 810-Multi-boiler/Multi-turbine
9620 | Particulate stack emissions (fossil) | Regulatory; Safety; Environmental | Stack Emission | D2 | Forced - Delayed | 2014 | Coal | CC | 810 | Multi-boiler/Multi-turbine | RFC | Summer | 8 | 24 | 1 | 1 | 9620-Particulate stack emissions (fossil) | D2-Forced - Delayed | 810-Multi-boiler/Multi-turbine
9620 | Particulate stack emissions (fossil) | Regulatory; Safety; Environmental | Stack Emission | D2 | Forced - Delayed | 2014 | Coal | CC | 810 | Multi-boiler/Multi-turbine | RFC | Summer | 175.95 | 69 | 1 | 1 | 9620-Particulate stack emissions (fossil) | D2-Forced - Delayed | 810-Multi-boiler/Multi-turbine
9620 | Particulate stack emissions (fossil) | Regulatory; Safety; Environmental | Stack Emission | D2 | Forced - Delayed | 2014 | Coal | CC | 810 | Multi-boiler/Multi-turbine | RFC | Summer | 208.25 | 49 | 1 | 1 | 9620-Particulate stack emissions (fossil) | D2-Forced - Delayed | 810-Multi-boiler/Multi-turbine
9620 | Particulate stack emissions (fossil) | Regulatory; Safety; Environmental | Stack Emission | D2 | Forced - Delayed | 2014 | Coal | CC | 810 | Multi-boiler/Multi-turbine | RFC | Summer | 623.3333 | 34 | 1 | 1 | 9620-Particulate stack emissions (fossil) | D2-Forced - Delayed | 810-Multi-boiler/Multi-turbine
9620 | Particulate stack emissions (fossil) | Regulatory; Safety; Environmental | Stack Emission | D2 | Forced - Delayed | 2014 | Coal | CC | 810 | Multi-boiler/Multi-turbine | RFC | Winter | 7.95 | 9 | 1 | 1 | 9620-Particulate stack emissions (fossil) | D2-Forced - Delayed | 810-Multi-boiler/Multi-turbine
9620 | Particulate stack emissions (fossil) | Regulatory; Safety; Environmental | Stack Emission | D2 | Forced - Delayed | 2014 | Coal | CC | 810 | Multi-boiler/Multi-turbine | RFC | Winter | 97.283 | 449 | 1 | 1 | 9620-Particulate stack emissions (fossil) | D2-Forced - Delayed | 810-Multi-boiler/Multi-turbine
9620 | Particulate stack emissions (fossil) | Regulatory; Safety; Environmental | Stack Emission | D2 | Forced - Delayed | 2014 | Coal | CC | 810 | Multi-boiler/Multi-turbine | RFC | Off-Peak | 74.25 | 9 | 1 | 1 | 9620-Particulate stack emissions (fossil) | D2-Forced - Delayed | 810-Multi-boiler/Multi-turbine
9620 | Particulate stack emissions (fossil) | Regulatory; Safety; Environmental | Stack Emission | D2 | Forced - Delayed | 2014 | Coal | CC | 810 | Multi-boiler/Multi-turbine | RFC | Off-Peak | 293.1499 | 429 | 1 | 1 | 9620-Particulate stack emissions (fossil) | D2-Forced - Delayed | 810-Multi-boiler/Multi-turbine
9620 | Particulate stack emissions (fossil) | Regulatory; Safety; Environmental | Stack Emission | D2 | Forced - Delayed | 2014 | Coal | CC | 810 | Multi-boiler/Multi-turbine | RFC | Off-Peak | 670.3833 | 19 | 1 | 1 | 9620-Particulate stack emissions (fossil) | D2-Forced - Delayed | 810-Multi-boiler/Multi-turbine
9620 | Particulate stack emissions (fossil) | Regulatory; Safety; Environmental | Stack Emission | D2 | Forced - Delayed | 2014 | Coal | CC | 810 | Multi-boiler/Multi-turbine | RFC | Off-Peak | 838.2167 | 19 | 1 | 1 | 9620-Particulate stack emissions (fossil) | D2-Forced - Delayed | 810-Multi-boiler/Multi-turbine
9620 | Particulate stack emissions (fossil) | Regulatory; Safety; Environmental | Stack Emission | D2 | Forced - Delayed | 2014 | Coal | CC | 810 | Multi-boiler/Multi-turbine | RFC | Summer | 7.9167 | 19 | 1 | 1 | 9620-Particulate stack emissions (fossil) | D2-Forced - Delayed | 810-Multi-boiler/Multi-turbine
9620 | Particulate stack emissions (fossil) | Regulatory; Safety; Environmental | Stack Emission | D2 | Forced - Delayed | 2014 | Coal | CC | 810 | Multi-boiler/Multi-turbine | RFC | Summer | 14.5 | 29 | 1 | 1 | 9620-Particulate stack emissions (fossil) | D2-Forced - Delayed | 810-Multi-boiler/Multi-turbine
9620 | Particulate stack emissions (fossil) | Regulatory; Safety; Environmental | Stack Emission | D2 | Forced - Delayed | 2014 | Coal | CC | 810 | Multi-boiler/Multi-turbine | RFC | Summer | 14.95 | 39 | 1 | 1 | 9620-Particulate stack emissions (fossil) | D2-Forced - Delayed | 810-Multi-boiler/Multi-turbine
9620 | Particulate stack emissions (fossil) | Regulatory; Safety; Environmental | Stack Emission | D2 | Forced - Delayed | 2014 | Coal | CC | 810 | Multi-boiler/Multi-turbine | RFC | Summer | 22.7167 | 29 | 1 | 1 | 9620-Particulate stack emissions (fossil) | D2-Forced - Delayed | 810-Multi-boiler/Multi-turbine
9620 | Particulate stack emissions (fossil) | Regulatory; Safety; Environmental | Stack Emission | D2 | Forced - Delayed | 2014 | Coal | CC | 810 | Multi-boiler/Multi-turbine | RFC | Summer | 70.2 | 39 | 1 | 1 | 9620-Particulate stack emissions (fossil) | D2-Forced - Delayed | 810-Multi-boiler/Multi-turbine
9620 | Particulate stack emissions (fossil) | Regulatory; Safety; Environmental | Stack Emission | D2 | Forced - Delayed | 2014 | Coal | CC | 810 | Multi-boiler/Multi-turbine | RFC | Summer | 160.2 | 9 | 1 | 1 | 9620-Particulate stack emissions (fossil) | D2-Forced - Delayed | 810-Multi-boiler/Multi-turbine
9620 | Particulate stack emissions (fossil) | Regulatory; Safety; Environmental | Stack Emission | D2 | Forced - Delayed | 2014 | Coal | CC | 810 | Multi-boiler/Multi-turbine | RFC | Summer | 992.1833 | 59 | 1 | 1 | 9620-Particulate stack emissions (fossil) | D2-Forced - Delayed | 810-Multi-boiler/Multi-turbine
9623 | Particulate stack emissions (gas turbine) | Regulatory; Safety; Environmental | Stack Emission | D1 | Forced - Immediate | 2014 | Gas | GG | 300 | Gas Turbine/Jet Engine (Simple Cycle Operation) | WECC | Summer | 10411.0143 | 37.34 | 1 | 1 | 9623-Particulate stack emissions (gas turbine) | D1-Forced - Immediate | 300-Gas Turbine/Jet Engine (Simple Cycle Operation)
9623 | Particulate stack emissions (gas turbine) | Regulatory; Safety; Environmental | Stack Emission | D1 | Forced - Immediate | 2014 | Gas | GG | 300 | Gas Turbine/Jet Engine (Simple Cycle Operation) | WECC | Summer | 6083.9307 | 37.34 | 1 | 1 | 9623-Particulate stack emissions (gas turbine) | D1-Forced - Immediate | 300-Gas Turbine/Jet Engine (Simple Cycle Operation)
9623 | Particulate stack emissions (gas turbine) | Regulatory; Safety; Environmental | Stack Emission | U1 | Forced - Immediate | 2014 | Gas | GG | 300 | Gas Turbine/Jet Engine (Simple Cycle Operation) | WECC | Summer | 2215.486 | 67.34 | 1 | 1 | 9623-Particulate stack emissions (gas turbine) | U1-Forced - Immediate | 300-Gas Turbine/Jet Engine (Simple Cycle Operation)
9630 | Opacity (fossil) | Regulatory; Safety; Environmental | Stack Emission | D1 | Forced - Immediate | 2014 | Coal | CC | 100 | Fossil-Steam | SERC | Off-Peak | 2.1 | 14 | 1 | 1 | 9630-Opacity (fossil) | D1-Forced - Immediate | 100-Fossil-Steam
9630 | Opacity (fossil) | Regulatory; Safety; Environmental | Stack Emission | D1 | Forced - Immediate | 2014 | Coal | CC | 100 | Fossil-Steam | SERC | Off-Peak | 3.5 | 2 | 1 | 1 | 9630-Opacity (fossil) | D1-Forced - Immediate | 100-Fossil-Steam
9630 | Opacity (fossil) | Regulatory; Safety; Environmental | Stack Emission | D1 | Forced - Immediate | 2014 | Coal | CC | 100 | Fossil-Steam | RFC | Off-Peak | 3.9 | 13 | 1 | 1 | 9630-Opacity (fossil) | D1-Forced - Immediate | 100-Fossil-Steam
9630 | Opacity (fossil) | Regulatory; Safety; Environmental | Stack Emission | D1 | Forced - Immediate | 2014 | Coal | CC | 100 | Fossil-Steam | SERC | Off-Peak | 5 | 5 | 1 | 1 | 9630-Opacity (fossil) | D1-Forced - Immediate | 100-Fossil-Steam
9630 | Opacity (fossil) | Regulatory; Safety; Environmental | Stack Emission | D1 | Forced - Immediate | 2014 | Coal | CC | 100 | Fossil-Steam | SERC | Off-Peak | 5.5 | 11 | 1 | 1 | 9630-Opacity (fossil) | D1-Forced - Immediate | 100-Fossil-Steam
9630 | Opacity (fossil) | Regulatory; Safety; Environmental | Stack Emission | D1 | Forced - Immediate | 2014 | Coal | CC | 100 | Fossil-Steam | MRO | Off-Peak | 8.1333 | 8 | 2 | 2 | 9630-Opacity (fossil) | D1-Forced - Immediate | 100-Fossil-Steam
9630 | Opacity (fossil) | Regulatory; Safety; Environmental | Stack Emission | D1 | Forced - Immediate | 2014 | Coal | CC | 100 | Fossil-Steam | RFC | Off-Peak | 8.8833 | 13 | 1 | 1 | 9630-Opacity (fossil) | D1-Forced - Immediate | 100-Fossil-Steam
9630 | Opacity (fossil) | Regulatory; Safety; Environmental | Stack Emission | D1 | Forced - Immediate | 2014 | Coal | CC | 100 | Fossil-Steam | RFC | Off-Peak | 9.6708 | 10.55 | 1 | 1 | 9630-Opacity (fossil) | D1-Forced - Immediate | 100-Fossil-Steam
9630 | Opacity (fossil) | Regulatory; Safety; Environmental | Stack Emission | D1 | Forced - Immediate | 2014 | Coal | CC | 100 | Fossil-Steam | SERC | Off-Peak | 9.8333 | 2 | 1 | 1 | 9630-Opacity (fossil) | D1-Forced - Immediate | 100-Fossil-Steam
9630 | Opacity (fossil) | Regulatory; Safety; Environmental | Stack Emission | D1 | Forced - Immediate | 2014 | Coal | CC | 100 | Fossil-Steam | WECC | Off-Peak | 10.35 | 27 | 1 | 1 | 9630-Opacity (fossil) | D1-Forced - Immediate | 100-Fossil-Steam
9630 | Opacity (fossil) | Regulatory; Safety; Environmental | Stack Emission | D1 | Forced - Immediate | 2014 | Coal | CC | 100 | Fossil-Steam | SERC | Off-Peak | 16.0166 | 31 | 1 | 1 | 9630-Opacity (fossil) | D1-Forced - Immediate | 100-Fossil-Steam
9630 | Opacity (fossil) | Regulatory; Safety; Environmental | Stack Emission | D1 | Forced - Immediate | 2014 | Coal | CC | 100 | Fossil-Steam | RFC | Off-Peak | 19.8 | 22 | 1 | 1 | 9630-Opacity (fossil) | D1-Forced - Immediate | 100-Fossil-Steam